## Title
IEEE P802.11 Wireless LANs
Submission
Designator: | doc.: IEEE 802.11-15/0440r0
Venue Date: | March 2015
First Author: | Xiaofei Wang
Subject: | TGai LB209 comments on D4.0 Xiaofei
Full Date: | 2015-03-11
Author(s): | Xiaofei Wang, Joseph Levy
| Company: | InterDigital
Address
Phone:
Fax:
| email: | xiaofei.wang@interdigital.com
Abstract:
Resolutions for a set of CIDs

## Xiaofei Wang
CID | Commenter | LB | Draft | Clause Number(C) | Page(C) | Line(C) | Type of Comment | Part of No Vote | Page | Line | Clause | Duplicate of CID | Resn Status | Assignee | Submission | Motion Number | Comment | Proposed Change | Resolution | Owning Ad-hoc | Comment Group | Ad-hoc Status | Ad-hoc Notes | Edit Status | Edit Notes | Edited in Draft | Last Updated | Last Updated By
7257 | Dan Harkins | 209 | 4 | 8.6.3.36 | 76 | 18 | T | Y | 76.18 | 18 | 8.6.3.36 |  |  | Xiaofei Wang |  |  | what's the point of the "RSN Presence Indicator"? There's already "FD RSN Information" above so what does this do? Looks like it does nothing. | get rid of the "RSN Presence Indicator" | Rejected: The RSN Information Presence Indicator is used to indicate whether the optional FD RSN information subfield is carried in the FD frame. As explained in the text, a value of 1 for the FD RSN Information Presence Indicator subfield indicates that the FD RSN information subfield is present in the FILS Discovery frame. A value of 0 indicates that the FD RSN information subfield is not present in the FILS Discovery frame. It is therefore not duplicated information and should be kept. | TGai General |  |  | TGai General: 2015-02-27 08:50:44Z - Xiaofei, Ping, and Santosh Abraham: please coordinate here for a resolution. Assigned to Xiaofei to have a single person drafting the final document. |  |  |  | 2015-02-27 08:51 | TGai General
7099 | Jarkko Kneckt | 209 | 4 | 8.6.8.36 | 78 | 19 | T | N | 78.19 | 19 | 8.6.8.36 |  |  | Xiaofei Wang |  |  | The Maximum Number of Streams does not specify to which device this is the maximum number of streams. Also it is unclear is the capability of the AP or currently the maximum number that the AP is using. | Add the following sentence in the beginning of the line 19:" The Maximum Number of Spatial Streams subfield indicates the number of the spartial streams supported by the AP". | Revised: Add the following sentence in the beginning of the line 19:" The Maximum Number of Spatial Streams subfield indicates the number of the spatial streams supported by the AP". | TGai General |  |  | TGai General: 2015-02-27 08:50:44Z - Xiaofei, Ping, and Santosh Abraham: please coordinate here for a resolution. Assigned to Xiaofei to have a single person drafting the final document. |  |  |  | 2015-02-27 08:51 | TGai General
7256 | Dan Harkins | 209 | 4 | 8.6.3.36 | 76 | 8 | T | Y | 76.08 | 8 | 8.6.3.36 |  |  | Xiaofei Wang |  |  | the short ssid is a bad idea. If this information is needed to tell a STA then it should not be done in a way that can be confusing (i.e. with collisions) | get rid of the short ssid |  | TGai General |  |  | TGai General: 2015-02-27 08:50:44Z - Xiaofei, Ping, and Santosh Abraham: please coordinate here for a resolution. Assigned to Xiaofei to have a single person drafting the final document. |  |  |  | 2015-02-27 08:51 | TGai General
7100 | Jarkko Kneckt | 209 | 4 | 8.6.8.36 | 78 | 44 | T | N | 78.44 | 44 | 8.6.8.36 |  |  | Xiaofei Wang |  |  | The Multiple BSSID element may be present in the Beacon and in Probe Response frames. There is no benefit to indicate is the field only present in the Beacon frames, rather it is more usable for the scanning STA to know that the AP has uses multiple BSSIDs. | Change the end of the sentence in line 45 to read: " is present in the Beacon and Probe Response frames." Change the end of the sentence in line 47 to read: " is present in the Beacon and Probe Response frames." | Accepted | TGai General |  |  | TGai General: 2015-02-27 08:50:44Z - Xiaofei, Ping, and Santosh Abraham: please coordinate here for a resolution. Assigned to Xiaofei to have a single person drafting the final document. |  |  |  | 2015-02-27 08:51 | TGai General
7118 | Santosh Abraham | 209 | 4 | 18-19 | 47 | 8.4.2.169.1 | T | N | 47 |  | 18-19 |  |  | Xiaofei Wang |  |  | Incorrect count | If value 0 indicates that one TBTT information field is present, then the description should say "plus" one not "minus" one. For example, a value for 4 should indicate 5 TBTT Info fields. Suggested rewrite will be uploaded by commenter. | Revised: the original text is correct, however, may need some cleanup to make it more clear. Change "The TBTT Information Count subfield is 4 bits in length and contains the number of TBTT Information fields that are included in the Neighbor AP Information field, minus one. A value of 0 indicates one TBTT Information field is present." into "The TBTT Information Count subfield is 4 bits in length. Its value is set to equal to the number of TBTT Information fields that are included in the Neighbor AP Information field, minus one. A value of 0 indicates one TBTT Information field is present." | TGai General | [6 empty] | 2015-02-27 09:25 | TGai General
7209 | Yongho Seok | 209 | 4 | 10.45.1 | 103 | 17 | T | Y | 103.17 | 17 | 10.45.1 |  |  | Xiaofei Wang |  |  | "A FILS AP shall set the FILS Capability field to 1 in the Extended Capabilities element and shall include the FILS Indication element in Beacon frames, Probe Response frames and (Re)Association Response frames. A FILS AP may transmit FILS Discovery frames." Because the FILS Indication element is a mandatory information, the capability indication in the Extended Capabilities element is not needed. All FILS STA can know the FILS capability of the AP if the received Beacon, Probe Response and (Re)Association Response frames have the FILS Indication element. | From a FILS AP, please no not use additional FILS Capability field. It is a redundant and waste a bit. | Rejected: the FILS Capability field in the Extended Capabilities element is also used by the non-AP STAs to indicate that they support FILS capabilities. Since this bit is used anyway, the FILS AP might as well used to avoid any ambiguities. There is no need to explicitly vacate this bit for the APs, which may lead to more complicated parsing and implementations. | TGai General | [6 empty] | 2015-02-27 08:58 | TGai General
7096 | Filip Mestanov | 209 | 4 | 8.6.8.36 | 75 | 8 | T | Y | 75.08 | 8 | 8.6.8.36 |  |  | Xiaofei Wang |  |  | If a Non-AP STA attempts a (Re-) Association to an AP after having received a FILS Discovery frame broadcasted by that AP, it will not know which is the mobility domain to which the AP belongs and thus whether it can or not perform a Fast Transition to said AP. | In Table 8-309a: Add the Mobility Domain Element (MDE) to the list of elements that can be optionally included in the FILS Discovery frame. | Open: discussion | TGai General |  |  | TGai General: 2015-02-27 08:50:44Z - Xiaofei, Ping, and Santosh Abraham: please coordinate here for a resolution. Assigned to Xiaofei to have a single person drafting the final document. |  |  |  | 2015-02-27 08:51 | TGai General
7258 | Dan Harkins | 209 | 4 | 8.6.3.36 | 80 | 42 | T | Y | 80.42 | 42 | 8.6.3.36 |  |  | Xiaofei Wang |  |  | table 8-138 is TS Info AckPolicy subfield encoding | pehaps you mean table 8-128? | Revised. The commenter is correct. The reference should be changed Table 8-138. | TGai General |  |  | TGai General: 2015-02-27 08:50:44Z - Xiaofei, Ping, and Santosh Abraham: please coordinate here for a resolution. Assigned to Xiaofei to have a single person drafting the final document. |  |  |  | 2015-02-27 08:51 | TGai General
7259 | Dan Harkins | 209 | 4 | 8.6.3.36 | 80 | 42 | T | Y | 80.42 | 42 | 8.6.3.36 |  |  | Xiaofei Wang |  |  | the cipher suite definition is very confusing and conradictory. The "selectors" in figure 8-663d indicate they are all 6 octets, which is odd because cipher suite selectors are defined in table 8-128 (not 8-138) as 4 octets of OUI (3 octets) and Suite type (1 octet). What are the other 2 defined here? Also, table 8-128 has support for vendor specific by using a vendor specific OUI. Suite type of 62 is actually reserved. It makes no sense to duplicate Suite Types 0-13 here and then try to take some of the reserved space that is reserved in 8-128 to support something that is already supported. To make matters worse, section 10.45.2 doesn't say when to put this information in the frame or what a STA should do when it parses the frame and finds this information. What a mess! | clean up this section. Refer to 8-128 for cipher suite selectors (that's where they're defined!) and make them 4 octets like they are in 8.4.2.24.2. Or better yet, just get rid of the whole thing. We don't need umpteen ways for the AP to indicate its capabilities and certainly not this one. | Revised: the Table reference should be changed to Table 8-128. However, the selectors are 6 bits in length, not 6 octets. The 6 bits selectors are meant to provide a compact way to express the cipher suites | TGai General |  |  | TGai General: 2015-02-27 08:50:44Z - Xiaofei, Ping, and Santosh Abraham: please coordinate here for a resolution. Assigned to Xiaofei to have a single person drafting the final document. |  |  |  | 2015-02-27 08:51 | TGai General
7260 | Dan Harkins | 209 | 4 | 8.6.3.36 | 81 | 1 | T | Y | 81.01 | 1 | 8.6.3.36 |  |  | Xiaofei Wang |  |  | this is a FILS frame. What's the point of sending an AKM here? There is nothing in 10.45.2 that indicates when to put this in the frame or what to do with this information if it's there. This is pointless. | get rid of the AKM in the FILS Discovery frame | Discussion??? | TGai General |  |  | TGai General: 2015-02-27 08:50:44Z - Xiaofei, Ping, and Santosh Abraham: please coordinate here for a resolution. Assigned to Xiaofei to have a single person drafting the final document. |  |  |  | 2015-02-27 08:51 | TGai General
7278 | Joseph Levy | 209 | 4 | 8.4.2.169.1 | 46 | 43 | T | Y | 46.43 | 43 | 8.4.2.169.1 |  |  | Xiaofei Wang |  |  | In RevMC 4.0, the Length of the "TBTT Information Set" is shown as "Variable", not "n". However, in 11ai Draft 4.0, the length "n" is not shown as change. If 11ai has changed "Variable" to "n", please indicate that as a change in the draft. Also this description is related to Figure 8-571 and should be moved to below Figure 8-571 and above Figure 8-572. | either revert "Variable" to "n", or indicate that the length "n" is a change from the baseline text. | Revised: generally agree with the commenter that this should be clearly indicated. Mark the length "n" clear as change from the base line text. | TGai General | [6 empty] | 2015-02-27 09:25 | TGai General
7280 | Joseph Levy | 209 | 4 | 8.4.2.169.1 | 47 | 5 | T | Y | 47.05 | 5 | 8.4.2.169.1 |  |  | Xiaofei Wang |  |  | The sentence "The length n of all TBTT Information subfields is given by the value of the TBTT Information Length within the TBTT Information Header." does not explain how the length "n" is calculated. | Change the sentence into "The length of all TBTT Information subfields is equal to n, which is the product of the value in the TBTT Count subfield and the value in the TBTT Information Length subfield of the TBTT Information Header subfield." And move this sentence below Figure 8-571 and above Figure 8-572. | Accepted | TGai General | [6 empty] | 2015-02-27 09:25 | TGai General
7281 | Joseph Levy | 209 | 4 | 8.4.2.169.1 | 48 | 1 | T | Y | 48.01 | 1 | 8.4.2.169.1 |  |  | Xiaofei Wang |  |  | Figure 8-573 is not implemented as changes proposed in 11-15/0041r1, which was approved by Motion 192. | please implement the correct table according to Motion 192, as shown in 11-15/0041r1. | Accepted | TGai General | [6 empty] | 2015-02-27 09:25 | TGai General
7282 | Joseph Levy | 209 | 4 | 8.4.2.169.1 | 47 | 15 | T | Y | 47.15 | 15 | 8.4.2.169.1 |  |  | Xiaofei Wang |  |  | The description of the Usage Indicator is missing. The text change was proposed in 11-15/0041r1, which was approved by Motion 192. | Please insert the text "The Usage Indicator subfield is 1 bit in length. When the Usage Indicator subfield is equal to 0, it indicates that the Neighbor AP Information field is informative and may be used to assist STAs in AP discovery. When the Usage Indicator subfield is equal to 1, it indicates that the transmitting AP recommends that STAs switch to another channel, another band, or Neighbor APs specified in the Neighbor AP Information field. " at 47.15 per Motion 192. The text change was proposed in 11-15/0041r1. | Accepted | TGai General | [6 empty] | 2015-02-27 09:25 | TGai General
7286 | Joseph Levy | 209 | 4 | 8.6.8.36 | 79 | 30 | T | Y | 79.3 | 30 | 8.6.8.36 |  |  | Xiaofei Wang |  |  | All "PHY Type" in this section should be changed to "PHY Index" per approved resolutions | There are 6 instances of "PHY Type" in this section. 2 in the text of 79.30, 4 in Table 8-309e, Please change all "PHY Type" in this section to "PHY Index". | Accepted | TGai General |  |  | TGai General: 2015-02-27 08:50:44Z - Xiaofei, Ping, and Santosh Abraham: please coordinate here for a resolution. Assigned to Xiaofei to have a single person drafting the final document. |  |  |  | 2015-02-27 08:51 | TGai General
7477 | Mark RISON | 209 | 4 | 10.45.1 | 102 | 51 | T | Y | 102.51 | 51 | 10.45.1 |  |  | Xiaofei Wang |  |  | "FILS is only supported in non-DMG infrastructure BSS" -- so is FILS supported in TVWS and S1G BSSes? | Clarify | Open: discussion | TGai General | [6 empty] | 2015-02-27 08:58 | TGai General