## PHY
CID | Commenter | LB | Draft | Clause Number(C) | Page(C) | Line(C) | Type of Comment | Part of No Vote | Page | Line | Clause | Duplicate of CID | Resn Status | Assignee | Submission | Motion Number | Comment | Proposed Change | Resolution | Owning Ad-hoc | Comment Group | Ad-hoc Status | Ad-hoc Notes | Edit Status | Edit Notes | Edited in Draft | Last Updated | Last Updated By
6231 | Joseph Levy | 207 | 4 |  |  |  | T | Y | 403 | 2 | 24.3.2. |  | J | Eugene Baik | 11-15/0270r1 |  | I do not agree with resolution of CID 5496. CID 5496 was rejected on the following ground "For S1G, the naming convention was decided as to not place any implied requirements for beamforming on the “Data Portion”, hence that name was chosen over “Directional Portion”. S1G is not required to interoperate with any previous .11 specifications and hence should be able to choose its own independent nomenclature". In my view if a frame is divided into two portions, one is omni-directional, and the other part would be naturally directional, particularlly when that portion is not only data, but also includes training fields. Though 11ah operates on a separate band, it still needs to follow the same naming convention .11 as it is all the same specification document and 11ah is an integral part of the text, not a seprate document with its own naming conventions. | rename "data portion" to "directional portions" | REJECTED (PHY: 2015-03-09 00:06:51Z) The second part of the S1G_LONG frame is not necessarily or naturally directional, unless the transmitter chooses to apply steering or beamforming weights (via the Q-matrix in the transmitter diagram). The decision to name it “Data portion” was intentional and agreed upon after group discussion on whether the second portion should or should not imply that beamforming is to be done. To not imply any preference for whether beamforming as a feature should be supported in devices, the name “Data portion” was agreed upon. | PHY | [6 empty] | 2015-03-09 00:07 | PHY
6174 | Joseph Levy | 207 | 4 | 24.3.2. | 403 | 2 | T | Y | 403.02 | 2 | 24.3.2. |  | J | Eugene Baik | 11-15/0270r1 |  | I do not agree with resolution of CID 5496. CID 5496 was rejected on the following ground "For S1G, the naming convention was decided as to not place any implied requirements for beamforming on the "Data Portion", hence that name was chosen over "Directional Portion". S1G is not required to interoperate with any previous .11 specifications and hence should be able to choose its own independent nomenclature". In my view if a frame is divided into two portions, one is omni-directional, and the other part would be naturally directional, particularlly when that portion is not only data, but also includes training fields. Though 11ah operates on a separate band, it still needs to follow the same naming convention .11 as it is all the same specification document and 11ah is an integral part of the text, not a seprate document with its own naming conventions. | rename "data portion" to "directional portions" | REJECTED (PHY: 2015-03-09 00:07:09Z) The second part of the S1G_LONG frame is not necessarily or naturally directional, unless the transmitter chooses to apply steering or beamforming weights (via the Q-matrix in the transmitter diagram). The decision to name it “Data portion” was intentional and agreed upon after group discussion on whether the second portion should or should not imply that beamforming is to be done. To not imply any preference for whether beamforming as a feature should be supported in devices, the name “Data portion” was agreed upon. | PHY | [6 empty] | 2015-03-09 00:07 | PHY
6149 | Shusaku Shimada | 207 | 4 | 24.3.17.5.2 | 485 | 40 | T | N | 485.4 | 40 | 24.3.17.5.2 |  | V | Eugene Baik | 11-15/0270r1 |  | These channels which are classified to Type 2 would be used as a part of Type 1 CCA channel set as well, in case where no higher bandwidth BSS are expected to exist, e.g. for scheduled channel of TWT SP, or for enabled channel of SST. | Modify as below: "Likewise, if the BSS is set up on channels classified as Type 2, the AP and non-AP STA devices should use Type 2 specific CCA levels, unless Type 1 specific CCA levels is required to use because the bitmap in TWT Channel field indicates to use that channels or SST enabled channel bitmap specifies that channels as enabled. | REVISED (PHY: 2015-03-09 00:08:33Z) Accept in principle that if an SST BW spans both Type 1 and Type 2 channels, the device should adhere to either the CCA level (Type 1 or Type 2) of the channel to be accessed. Instruction to Editor: Please see editing instructions for CID 6149 in 11-15/0270r1. | PHY | [6 empty] | 2015-03-09 00:09 | PHY
6148 | Shusaku Shimada | 207 | 4 |  | 3 |  | G | N | 3 |  |  |  | J | Mingguang Xu | 11-15/0394r2 |  | CA document should include adequate statement with regard to coexistence analysis, e.g. prospective coexisting system of IEEE802.15.4g. | As in comment. | REJECTED (PHY: 2015-03-11 23:45:52Z) As in 11n/ac, the main mechanism for coexistence with non-802.11 devices is clear channel assessment (CCA). The section of “3 Clear Channel Assessment” in 11-13/1088r3 already provides adequate statements with regard to coexistence with IEEE802.15.4g. | PHY | [6 empty] | 2015-03-11 23:46 | PHY
6147 | Shusaku Shimada | 207 | 4 |  | 2 |  | T | N | 2 |  |  |  | V | Mingguang Xu | 11-15/0394r2 |  | TBD in E1-4 have to be updated in CA document, i.e. 2. Channelzation. | Update as in D4.0 | REVISED (PHY: 2015-03-11 23:45:36Z) TGah Editor: Please replace Table E-1, E-2, E-3, and E-4 in 11-13/1088r3 with Table E-4a in TGah Draft 4.0. | PHY | [6 empty] | 2015-03-11 23:46 | PHY
6100 | Naveen Kakani | 207 | 4 | 24.2.2 | 417 | 50-58 | T | Y | 417 |  | 24.2.2 |  | V | Mingguang Xu | 11-15/0394r2 |  | Includes description twice for the length of: - FORMAT is S1G_DUP_2M and AGGREGATION is AGGREGATED - FORMAT is S1G_DUP_2M and AGGREGATION is AGGREGATED Missing the length for "Not Aggregated" | Change "Aggregated" to "Not_Aggregated" | REVISED (PHY: 2015-03-11 23:46:14Z) See the resolution for CID #6053. The referred entry is corrected. Besides the change to the condition as suggested by this comment, the value part is also modified, i.e., “symbols” is changed to be “octets”. | PHY | [6 empty] | 2015-03-11 23:55 | PHY
6056 | Eugene Baik | 207 | 4 | 24.3.4.2 | 406 | 19 | T | N | 406.19 | 19 | 24.3.4.2 |  | A | Eugene Baik | 11-15/0270r1 |  | The term LONG_GI is undefined and should not be used to describe the regular 8us GI | Remove term LONG_GI when describing a regular 8us GI, or a 2x8us double GI (for LTF) | ACCEPTED (PHY: 2015-03-09 00:07:21Z) Instruction to Editor: Please remove/strikeout the phrase “(LONG_GI)” from P.L. 406.19 and all other instances in 24.3.4.2. Additionally, on P.L. 406.45, change sentence “Prepend a GI (2 x LONG_GI)” to “Prepend a GI of 16us in duration”. Repeat this change for P.L. 409.63, P.L. 412.7 | PHY | [6 empty] | 2015-03-09 00:07 | PHY
6055 | Eugene Baik | 207 | 4 | 24.3.9.12.2 | 469 | 47 | T | N | 469.47 | 47 | 24.3.9.12.2 |  | A | Eugene Baik | 11-15/0270r1 |  | PHY clauses describe how to construct DUPed long preambles, even though MAC does not allow for them or have use for them. | Remove PHY descriptions for constructing 4, 8, 16MHz DUPed transmissions using 2MHz Long preamble | ACCEPTED (PHY: 2015-03-09 00:08:19Z) Instruction to Editor: Please see editing instructions for CID 6055 in 11-15/0270r1. | PHY | [6 empty] | 2015-03-09 00:08 | PHY
6054 | Eugene Baik | 207 | 4 | E.1 | 587 | 1 | T | N | 587.01 | 1 | E.1 |  | J | Eugene Baik | 11-15/0270r1 |  | China has available spectrum in 600MHz that is usable for 11ah | Consider adding operating class and channelization to Annex E for 600 MHz portion of Chinese spectrum | REJECTED (PHY: 2015-03-09 00:08:50Z) It is not entirely clear what the regulatory status of 600MHz bands within China is at the current moment. 11ah channelization can be added and Annex E tables can be updated once regulations become more clear. | PHY | [6 empty] | 2015-03-09 00:09 | PHY
6053 | Eugene Baik | 207 | 4 | 24.2.2 | 395 | 51 | T | N | 395.51 | 51 | 24.2.2 |  | A | Mingguang Xu | 11-15/0394r2 |  | The entries for FORMAT is S1G_DUP_2M and AGGREGATION is AGGREGATED is repeated. Same with corresponding entry for S1G_DUP_1M. | Change AGGREGATED to NOT_AGGREGATED, and in the description box change "packet duration in number of symbols" to "packet duration in number of octets". | ACCEPTED (PHY: 2015-03-11 23:46:04Z) See the instructions for Editor below with doc #:11-15/0394r2. | PHY | [6 empty] | 2015-03-11 23:46 | PHY
6051 | MARC EMMELMANN | 207 | 4 | 24.3.8.3.4 | 455 | 46 | T | Y | 455.46 | 46 | 24.3.8.3.4 |  | A | Eugene Baik | 11-15/0270r1 |  | When the Aggregation bit is set to 1, --> here, setting the Aggregation bit is not the focus but testing / checking if the Aggregation bit has a value of 1. | Change "When the Aggregation bit is set to 1," to "When the Aggregation bit is equalt to 1" | ACCEPTED (PHY: 2015-03-09 00:08:09Z) Instruction to Editor: Please change the sentence on P.L. 455.46 from “When the Aggregation bit is set to 1” to “When the Aggregation bit is equal to 1”. | PHY | [6 empty] | 2015-03-09 00:08 | PHY
6050 | MARC EMMELMANN | 207 | 4 | 24.3.8.3.4 | 455 | 43 | T | Y | 455.43 | 43 | 24.3.8.3.4 |  | A | Eugene Baik | 11-15/0270r1 |  | When the Aggregation bit is set to 0, --> here, setting the Aggregation bit is not the focus but testing / checking if the Aggregation bit has a value of01. | Change "When the Aggregation bit is set to 0," to "When the Aggregation bit is equalt to 0" | ACCEPTED (PHY: 2015-03-09 00:07:57Z) Instruction to Editor: Please change the sentence on P.L. 455.43 from “When the Aggregation bit is set to 0” to “When the Aggregation bit is equal to 0”. | PHY | [6 empty] | 2015-03-09 00:08 | PHY
6049 | MARC EMMELMANN | 207 | 4 | 24.3.8.2.2.1.4 | 442 | 13 | T | Y | 442.13 | 13 | 24.3.8.2.2.1.4 |  | A | Eugene Baik | 11-15/0270r1 |  | When the Aggregation bit is set to 1, --> here, setting the Aggregation bit is not the focus but testing / checking if the Aggregation bit has a value of 1. | Change "When the Aggregation bit is set to 1," to "When the Aggregation bit is equalt to 1" | ACCEPTED (PHY: 2015-03-09 00:07:45Z) Instruction to Editor: Please change the sentence on P.L. 442.11 from “When the Aggregation bit is set to 1” to “When the Aggregation bit is equal to 1”. Make the same change to P.L. 434.14 for 2MHz Short SIG. | PHY | [6 empty] | 2015-03-09 00:08 | PHY
6048 | MARC EMMELMANN | 207 | 4 | 24.3.8.2.2.1.4 | 442 | 11 | T | Y | 442.11 | 11 | 24.3.8.2.2.1.4 |  | A | Eugene Baik | 11-15/0270r1 |  | When the Aggregation bit is set to 0, --> here, setting the Aggregation bit is not the focus but testing / checking if the Aggregation bit has a value of01. | Change "When the Aggregation bit is set to 0," to "When the Aggregation bit is equalt to 0" | ACCEPTED (PHY: 2015-03-09 00:07:35Z) Instruction to Editor: Please change the sentence on P.L. 442.11 from “When the Aggregation bit is set to 0” to “When the Aggregation bit is equal to 0”. Make the same change to P.L. 434.12 for 2MHz Short SIG. | PHY | [6 empty] | 2015-03-09 00:08 | PHY

## MAC
CID | Commenter | LB | Draft | Clause Number(C) | Page(C) | Line(C) | Type of Comment | Part of No Vote | Page | Line | Clause | Duplicate of CID | Resn Status | Assignee | Submission | Motion Number | Comment | Proposed Change | Resolution | Owning Ad-hoc | Comment Group | Ad-hoc Status | Ad-hoc Notes | Edit Status | Edit Notes | Edited in Draft | Last Updated | Last Updated By
6070 | Mitsuru Iwaoka | 207 | 4 | 8.4.2.209 | 180 | 24 | T | N | 180.24 | 24 | 8.4.2.209 |  | V | Mitsuru Iwaoka | 11-15/0252r2 |  | In 8.4.1.36 (Operating Class) of the P802.11mc D4.0, size of Operating Class field is 1 octet. | Change the size of the Operating Class subfield of Figure 8-575a52 to 1 octet, and reduce the size of the S1G Operation Information field by 1 octet. | REVISED (MAC: 2015-03-12 00:35:09Z) Tgah editor to make the changes shown in 11-15/0252r2 under all headings that include CID 6070. | MAC | [6 empty] | 2015-03-12 00:35 | MAC
6059 | SHOUKANG ZHENG | 207 | 4 | 8.4.2.6 | 114 | 61 | T | N | 114.61 | 61 | 8.4.2.6 |  | A | Shoukang Zheng | 11-15/0279r0 |  | Since there could be more than one TIM element with the same page index, the text of "If the value of the Page Slice Number subfield is 31, then the entire page indicated by the Page Index subfield value is encoded in the Partial Virtual Bitmap field." is not accurate. | Add the text to the end of the sentence (L63P114), " of the TIM elements with the same page index". | ACCEPTED (MAC: 2015-03-08 22:41:12Z) | MAC | [6 empty] | 2015-03-08 22:41 | MAC
6081 | Robert Stacey | 207 | 4 | 8.2.4.1.1 | 74 | 26 | E | N | 74.26 | 26 | 8.2.4.1.1 |  | V | Alfred Asterjadhi | 11-15/0303r1 |  | Duplicate listing of field names present in figure | Remove field enumeration. Figure is sufficiently clear. | REVISED (MAC: 2015-03-08 22:42:57Z) Agree in principle with the comment. Proposed resolution is inline with the suggested change. TGah editor to make the changes shown in 11-15/0303r1 under all headings that include CID 6081. | MAC | [6 empty] | 2015-03-08 22:43 | MAC
6080 | Stephen McCann | 207 | 4 | 4.3.13a.1 | 10 | 21 | T | Y | 10.21 | 21 | 4.3.13a.1 |  | V | Zander Lei | 11-15/0278r2 |  | This paragraph does not make sense. I'm not exactly sure what it is trying to say. | Reverting the text to something similar to the version in D3.0 may help. Change "Most S1G features enable either reduction the energy consumption of an STA or increase of the achievable range between an S1G AP and an S1G non-AP STA" to "Most S1G features enable either reduction of the energy consumption of a STA or increase the achievable range between an S1G AP and an S1G non-AP STA". | REVISED (MAC: 2015-03-08 22:40:06Z) Agreed in principle. The identified line no. should be “27” instead of “21”. TGah editor to make the changes as shown in 11-15/0278r2 under the heading of CID 6080 | MAC | [6 empty] | 2015-03-08 22:40 | MAC
6079 | Mitsuru Iwaoka | 207 | 4 | 3.2 |  |  | T | N |  |  | 3.2 |  | V | Yongho Seok | 11-15/0268r1 |  | SST channel is used without definition. | Add the definition of SST channel in the subclause 3.2. | REVISED (MAC: 2015-03-08 22:27:27Z) Agree in principle to add the definition of SST channel. TGah editor to make the changes shown in 11-15/0268r1 under all headings that include CID 6079. | MAC | [6 empty] | 2015-03-08 22:28 | MAC
6078 | Mitsuru Iwaoka | 207 | 4 | 9.49.1 | 310 | 38 | T | N | 310.38 | 38 | 9.49.1 |  | J | Matthew Fischer | 11-15/0393r3 |  | It is not clear whether a TWT STA can access SST channel(s) or not. 9.49.1 seems to not allow the TWT STA to access SST channels, but 9..44.1 seems to allow. | Add the description that the TWT Channel field of the TWT element corresponds to the SST channels in the SST BSS. | REJECTED (MAC: 2015-03-12 00:12:33Z) There is no need to create additional language – the rules for TWT STA primary channel operation are clearly stated in TWT STA subclause 9.44. For non-primary channel operation, the TWT STA is required to obey the SST rules as stated at the end of 9.44.1 | MAC | [6 empty] | 2015-03-12 00:13 | MAC
6077 | Mitsuru Iwaoka | 207 | 4 | 9.22.5.1 | 276 | 32 | T | N | 276.32 | 32 | 9.22.5.1 |  | V | Matthew Fischer | 11-15/0393r3 |  | In 9.49, SST operation is allowed in the Periodic RAW but not allowed in the non-Periodic RAW. However, 9.22.5 does not specify the such restriction. | Restrict SST operation only for Periodic RAW in the subclause 99.22.5, or allow SST operation for non-Periodic RAW in the subclause 9.49. | REVISED (MAC: 2015-03-12 00:10:45Z) Tgah editor to change the 4th paragraph of 9.49.1 to read as shown: “An SST AP is an S1G AP with dot11SelectiveSubchannelTransmissionPermitted equal to true. During aperiodic SST operation, an SST AP indicates the set of enabled SST operating channels in an SST Operation element. During aperiodic SST operation, an SST AP indicates the subset of SST channels that SST STAs are allowed to access during a beacon interval or short beacon interval in the SST element that is transmitted in the S1G Beacon frame that initiates the beacon interval or short beacon interval and/or in the Channel Indication subfield of RPS elements that include SST STAs in the RAW group. During periodic SST operation, an SST AP indicates the subset of SST channels that SST STAs are allowed to access during a beacon interval or short beacon interval in an RPS element that has a value of 1 in the Periodic RAW Indication subfield. – Tgah editor to add two sentences to the first paragraph of 9.49.2 D4.0 as follows: “The S1G AP may include the RPS element in S1G Beacon frames to signal additional channels allowed for SST operation within specific RAWs. The channels which are allowed for SST operation in the RPS element can be different from the channels allowed for SST operation in the SST element.” | MAC | [6 empty] | 2015-03-12 00:11 | MAC
6076 | Mitsuru Iwaoka | 207 | 4 | 9.49.1 | 310 | 50 | E | N | 310.5 | 50 | 9.49.1 |  | V | Matthew Fischer | 11-15/0393r3 |  | An SST AP indicates activation of the SST operation by including the SST Operation element, not by the SST element. | Replace "SST element" by "SST operation element". | REVISED (MAC: 2015-03-12 00:13:11Z) Tgah editor to change “An SST STA is an S1G STA that is associated with an SST AP and that chooses a subset of the operating channels enabled for SST operation on which to operate in the BSS, when SST operation is activated by the AP as indicated in the SST element.” To “An SST STA is an S1G STA that is associated with an SST AP and that chooses a subset of the operating channels enabled for SST operation on which to operate in the BSS, when SST operating channels are activated by the AP as indicated in the SST element” | MAC | [6 empty] | 2015-03-12 00:13 | MAC
6075 | Mitsuru Iwaoka | 207 | 4 | 9.49.2 | 313 | 26 | E | N | 313.26 | 26 | 9.49.2 |  | A | Matthew Fischer | 11-15/0393r3 |  | A bandwidth is "wider", not "greater". | Replace "greater" with "wider". | ACCEPTED (MAC: 2015-03-12 00:13:24Z) | MAC | [6 empty] | 2015-03-12 00:13 | MAC
6074 | Mitsuru Iwaoka | 207 | 4 | 8.4.2.198 | 164 | 16 | T | N | 164.16 | 16 | 8.4.2.198 |  | J | Matthew Fischer | 11-15/0393r3 |  | The description of the Maximum Transmission Width field (P164L16) states that the maximum PPDU bandwidth permitted by the AP for a transmission cannot exceed the BSS operating channel width. The second paragraph of 9.49.1 (P310L27) specifies that the BSS operating channel width of the SST BSS is less than or equal to 2 MHz. Thus, an SST STA cannot transmit wider than 2 MHz and can be limited by the SST Channel Unit field of the most recently received SST Operation element. The Maximum Transmission Width subfield is not necessary. The same issue exists in the Channel Indication subfield in the RAW Assignment field of the RPS element (Figure 8-575a7) as 9.22.5.1 specifies that the Channel Indication subfield is used to indicate on which channel(s) the SST STA(s) that are granted access to the RAW (P276L32). | 1) Remove the Maximum Transmission Width field from Figure 8-575a7(P138L5), Figure 8-575a30 (P163L40), and Figure 8-575a31 (P164L55). 2) Remove Table 8-258a7 (P164L26) and description of the Maximum Transmission Width subfield (P164L15 to L23 and P165L17 to L19). 3) Remove "Maximum Transmission Width, " from the last sentence in P137L60. 4) Replace "Maximum Transmission Width" with "minimum width channel" in P163L59. 5) Remove "and Maximum Transmission Width" in P164L6 and P164L12. 6) Modify the 9th bullet of 9.7.5.7 (P253L38) as follows: "Additionally, the value of the CH_BANDWIDTH parameter for a transmission by an S1G STA that is operating as an SST STA is limited by the SST Channel Unit field of the SST Operation element (see 9.49 (Subchannel Selective Transmission (SST))) and 9.22.5 (Restricted Access Window (RAW) Operation)." 7) Replace following text at P313L25: "The STA shall not transmit frames on the indicated allowed SST channels with a bandwidth that is greater than the Maximum Transmission Width specified in the SST element." with "The SST STA shall not transmit frames with a bandwidth wider than the SST Channel Unit field of the SST Operation element." | REJECTED (MAC: 2015-03-12 00:10:10Z) while it is true that the maximum width is restricted within an S1G SST BSS to the width of the BSS, it is not restricted in this manner in a BSS that is not an S1G SST BSS and in that case, the Max TX Width field is used to determine the maximum PPDU width. | MAC | [6 empty] | 2015-03-12 00:10 | MAC
6073 | Mitsuru Iwaoka | 207 | 4 | 8.4.2.198 | 163 | 25 | T | N | 163.25 | 25 | 8.4.2.198 |  | A | Alfred Asterjadhi | 11-15/0303r1 |  | As 2 octet length channel activity schedules and 4 octet length channel activity schedules can be mixed, length of Channel Activity Schedule subfield can be (N1 x 2 + N2 x 4), N = N1 + N2. | 1) Replace "N├ù2 or N├ù4" with "variable" in Figure 8-575a29. 2) Modify the third paragraph (P163L32 "N is the number..." ) as follows: "Channel Activity Schedule subfield contains one or more channel activity schedules." | ACCEPTED (MAC: 2015-03-08 22:44:38Z) | MAC | [6 empty] | 2015-03-08 22:45 | MAC
6083 | Robert Stacey | 207 | 4 |  | 81 | 4 | T | N | 81.04 | 4 |  |  | V | Liwen Chu | 11-15/0389r1 |  | The term "Broadcasting AID" is not defined. | Define broadcasting AID. Alternatively, identify the exact condition under wich B0-13 is set to 0. | REVISED (MAC: 2015-03-12 00:36:53Z) TGah editor changes “Broadcasting AID for S1G, reserved in not S1G” to “AID 0 is used for broadcast transmission in S1G PPDU, reserved in not S1G PPDU”. | MAC | [6 empty] | 2015-03-12 00:37 | MAC
6071 | Mitsuru Iwaoka | 207 | 4 | 8.4.2.209 | 180 | 20 | T | N | 180.2 | 20 | 8.4.2.209 |  | V | Mitsuru Iwaoka | 11-15/0252r2 |  | Both a Channel Center Frequency subfield and a Primary Channel Number subfield are necessary to specify the position of the primary channel in the S1G non-SST BSS channels. For example, a VHT STA gets the primary channel information from the HT Operation element, and has the Channel Center Frequency Segment 0/1 subfields in the VHT Operation element (See 8.4.2.158 of P802.11mc D4.0). | Add the Channel Center Frequency subfield to the S1G Operation Information field as proposed in 11-15/252. | REVISED (MAC: 2015-03-12 00:34:59Z) TGah editor to make the changes shown in 11-15/0252r2 under all headings that include CID 6071. | MAC | [6 empty] | 2015-03-12 00:35 | MAC
6084 | Robert Stacey | 207 | 4 |  | 81 | 4 | T | N | 81.04 | 4 |  |  | V | Liwen Chu | 11-15/0389r1 |  | "for S1G" and "not S1G" is imprecise (S1G as a term is undefined) | Clarify. S1G STA? S1G PPDU? | REVISED (MAC: 2015-03-12 00:36:42Z) See Comment 6083. | MAC | [6 empty] | 2015-03-12 00:37 | MAC
6069 | Mitsuru Iwaoka | 207 | 4 | 8.4.2.209 | 180 | 29 | E | N | 180.29 | 29 | 8.4.2.209 |  | A | Mitsuru Iwaoka | 11-15/0252r2 |  | The S1G Operation Information is specified as field in Figure 8-575a52 and as subfield in Table 8-258a16. | Change the title of Table 8-258a16 to "S1G Operation Information field". - P132L44 - P180L29 and L33 - P181L1 - P365L48 and L50 - P366L33 | ACCEPTED (MAC: 2015-03-12 00:35:20Z) | MAC | [6 empty] | 2015-03-12 00:35 | MAC
6068 | Mitsuru Iwaoka | 207 | 4 | 8.4.2.197.2 | 154 | 4 | T | N | 154.04 | 4 | 8.4.2.197.2 |  | J | Yongho Seok | 11-15/0400r2 |  | The COLOR subfield shall be located in the S1G Operation element, not in the S1G Capabilities element as the COLOR is a parameter signaled by an AP. If the COLOR subfield is located in the S1G Capabilities element, the value of COLOR is fixed when the AP starts the BSS. The AP cannot notice associated STAs a change of the value of COLOR (See. 10.47). If the AP performs channel switching, the current value of COLOR may be already used by OBSSs in the new channel, and the merit of COLOR may be lost. | 1) Remove the COLOR subfield from the S1G Capabilities info field by: - Delete the COLOR subfield from Figure 8-575a26 and Table 8-258a5. - Reassign the Link Adaptation per Normal Control Response Capable subfield and change the size of the S1G Capabilities info field to 9 octets (Figure 8-575a25). 2) Add the COLOR subfield to the S1G Operation Information field as proposed in 11-15/252. 3) Modify the last paragraph of clause 9.20a (P269L14) as follows: "An AP shall include the value within the range 0 to 7 that it is using for the TXVECTOR parameter COLOR in non-1MHz, non-NDP frames in the COLOR subfield of the S1G Operation Information field of the S1G Operation element in all frames that contain that element." | REJECTED (MAC: 2015-03-12 00:03:30Z) The comment is misleading. Beacon and Probe Response frame can include the S1G Capabilities element. From Sub-clause 10.47, it does not say that only update on S1G Operation element is considered as a critical update. "An S1G AP can classify other changes in the S1G Beacon frame as critical updates and among these updates can be included those that are described in 10.2.2.17 (TIM Broadcast)." When the COLOR in the S1G Capabilities element has been updated, the AP can update the Change Sequence. In the other sense, a dynamic COLOR leads to increased complexity and may have adverse effects because STAs among other things may perform filtering based on the COLOR. | MAC | [6 empty] | 2015-03-12 00:04 | MAC
6067 | Mitsuru Iwaoka | 207 | 4 | 8.4.2.6 | 117 | 38 | E | N | 117.38 | 38 | 8.4.2.6 |  | A | Shoukang Zheng | 11-15/0279r0 |  | According to the 802.11 Style Guide (11-09/1034r9) subclause 2.12 (Hyphenation), "nonzero" should be used. See CID 5403 of LB205. | Replace the following occurrences of "non-zero" by "nonzero". - P117L38 - P370L9 | ACCEPTED (MAC: 2015-03-08 22:41:17Z) | MAC | [6 empty] | 2015-03-08 22:41 | MAC
6066 | Mitsuru Iwaoka | 207 | 4 | 9.47.2 | 305 | 60 | T | N | 305.6 | 60 | 9.47.2 |  | V | Alfred Asterjadhi | 11-15/0303r1 |  | The first paragraph of 9.47.2 is a bit confusing. The first, second, and the last sentence specify how a transmitting STA signals the Response Indication. However, the 3rd sentence (The reception of ...) describe how the recipient STA recognizes the Response Indication. Table 9-1a clearly specifies that the RESPONSE_INDICATION value of NDP Block Ack is No Response, it is not necessary to describe the Response Indication value of the NDP Block Ack here. Also, in a BDT exchange, the Response Indication of NDP PS-Poll-Ack is always Long Response. It is not necessary to specify how No Response is signaled for NDP PS-Poll-Ack frame. | 1) Delete the following 3rd sentence (P306L1): "The reception of NDP BlockAck signals a Response Indication of No Response." 2) Replace "NDP (PS-Poll-)Ack" with "NDP Ack" in the second sentence (P306L1). 3) Rewrite this paragraph using active voice as follows: "Throughout this subclause, an S1G STA signals a Response Indication of Long Response by setting the TXVECTOR's parameter RESPONSE_INDICATION to Long Response for non-NDP frames and by setting the Idle Indication field to 1 and the Duration field to 0 for NDP (PS-Poll-)Ack frame. The S1G STA signals Response Indication of No Response by setting the TXVECTOR's parameter RESPONSE_INDICATION to No Response for non-NDP frames or by setting the Idle Indication field to 0 and the Duration field to 0 for NDP Ack frames. The S1G STA signals Response Indication of Normal Response by setting the TXVECTOR's parameter RESPONSE_INDICATION to Normal Response for non-NDP frames." | REVISED (MAC: 2015-03-08 22:50:15Z) Agree in principle with most of the proposed changes (except for item 2). Please note that the NDP PS-Poll-Ack can signal either long response or no response as indicated by 9.3.2.4a. Please refer to P238L22. TGah editor to make the changes shown in 11-15/0303r1 under all headings that include CID 6066. | MAC | [6 empty] | 2015-03-08 22:50 | MAC
6065 | Mitsuru Iwaoka | 207 | 4 | 9.20a | 269 | 7 | T | N | 269.07 | 7 | 9.20a |  | V | Yongho Seok | 11-15/0275r2 |  | DFS (dynamic frequency selection) is only applicable to 5 GHz band. DO (DFS Owner) is not exist in S1G. | Delete the following text at P269L7; "or from the DO of the IBSS of which it is a member". | REVISED (MAC: 2015-03-08 22:35:12Z) Agree in principle. DFS Owner does not exist in S1G band. But, in this sentence, a DO represents a STA transmitting a beacon in IBSS. TGah editor replace “from the DO of the IBSS” to “from the STA transmitting a Beacon of the IBSS”. | MAC | [6 empty] | 2015-03-12 | MAC
6064 | Mitsuru Iwaoka | 207 | 4 | 10.1.3.10.2 | 341 | 1 | T | N | 341.01 | 1 | 10.1.3.10.2 |  | V | Yongho Seok | 11-15/0275r2 |  | The IBSS functionality of S1G STA specified in this draft is not complete. To support IBSS, at least following modifications are necessary; 1) Modify 10.1.2.2 (TSF for an IBSS), 10.1.3.5 (Beacon generation in an IBSS), and (10.2.3 Power management in an IBSS) to use the S1G Beacon. 2) Modify 10.1.3.5 (Beacon generation in an IBSS) to support TSBTT or modify 10.1.3.10.2 (Generation of S1G Beacon frames) to prohibit TSBTT in the IBSS. 3) It is necessary to specify that NDP CMAC frames and some PV1 frames (e.g. Type 1 data frames) cannot be used in the IBSS as Association ID (AID) is not available in the IBSS. 4) Modify 10.48 (S1G BSS operation) to add the IBSS support. 5) Modify Annex B (PICS) to add the capabilities necessary for the IBSS support (CF2.2). | Add the necessary modification as in the comment, or delete the support of IBSS for the S1G STA. | REVISED (MAC: 2015-03-08 22:35:28Z) Agree in principle. In IBSS, TSBTT is not used to simplify the protocol of S1G STA. And, Header Compression frames, PV1 frames NDP CMAC is not suppored in S1G IBSS. Tgah editor to make the changes shown in 11-15/0275r2 under all headings that include CID 6064. | MAC | [6 empty] | 2015-03-12 | MAC
6063 | Mitsuru Iwaoka | 207 | 4 | 4.3.13a.1 | 10 | 33 | G | N | 10.33 | 33 | 4.3.13a.1 |  | V | Zander Lei | 11-15/0278r2 |  | It is better to state that an S1G STA does not support mesh (MBSS). | Insert the following text as the last paragraph of 4.3.13a.1. An S1G STA does not support mesh BSS (MBSS). | REVISED (MAC: 2015-03-08 22:40:37Z) Agreed in principle. TGah editor to make the changes as shown in 11-15/0278r2 under the heading of CID 6063 | MAC | [6 empty] | 2015-03-08 22:41 | MAC
6062 | Mitsuru Iwaoka | 207 | 4 | 8.3.3.5 | 95 | 5 | E | N | 95.05 | 5 | 8.3.3.5 |  | A | Alfred Asterjadhi | 11-15/0303r1 |  | "dot11ShortMACHeaderOptionImplemented"is obsolete. See CID 5277 of LB205. | Replace "dot11ShortMACHeaderOptionImplemented" with "dot11PV1MACHeaderOptionImplemented" throughout the draft (P95L5, P96L20, P97L5, P98L20, P551L20,P553L64, and P575L57) | ACCEPTED (MAC: 2015-03-08 22:43:39Z) | MAC | [6 empty] | 2015-03-08 22:44 | MAC
6061 | Mitsuru Iwaoka | 207 | 4 | 8.8.1 | 202 | 52 | E | N | 202.52 | 52 | 8.8.1 |  | A | Alfred Asterjadhi | 11-15/0303r1 |  | "short frame", "short data frame", "short QoS data frame", "short control frame" and "short management frame" are obsolete. See CID 5277 of LB205. | Replace "short frame" with "PV1 frame" throughout the draft (P73L29, P88L18, P88L20, P202L52, P202L60, P202L63, P202L64, P203L37, P203L50, P203L51, P203L56, P204L16, P204L20, P204L23, P204L57, P204L58-63, P205L1, P205L12, P205L13, P205L16, P205L56, P206L1, P206L10, P206L15, P206L22, P206L31, P206L39, P207L1-2, P521L30, P525L6, P534L22, and P534L26). Replace "short data frame" with "PV1 QoS Data frame" throughout the draft (P206L36, P207L31, P521L47, P525L33, P529L7, and P529L17). Replace "short QoS data" with "PV1 QoS data " throughout the draft (P204L57, P204L63, P205L3, P205L25, and P205L31). Replace "short control frame" with "PV1 Control frame" throughout the draft (P204L1-2, P204L62, P205L5-6, P207L34, P208L1, P208L4, P208L5, P208L16, P208L18, P208L21, and P208L40). Replace "short management frame" with "PV1 Management frame" throughout the draft (P205L8-9, P207L32, P211L16, P380L26, P280L28, and P380L36). | ACCEPTED (MAC: 2015-03-08 22:46:04Z) | MAC | [6 empty] | 2015-03-08 22:46 | MAC
6109 | Robert Slater | 207 | 4 | 6.3.8.4.2 | 35 | 42 | E | N | 35.42 | 42 | 6.3.8.4.2 |  | V | Yongho Seok | 11-15/0265r4 |  | "dot11RelaySTAcCapable" misspelled in Description of new table entry for RelayActivation | Replace with "dot11RelaySTAcCapable" | REVISED (MAC: 2015-03-08 21:14:27Z) Agree in principle. Replace “dot11RelaySTAcCapable” with “dot11RelaySTACapable”. (There is 9 occurances in clause 6) | MAC | [6 empty] | 2015-03-08 21:15 | MAC
6072 | Mitsuru Iwaoka | 207 | 4 | 8.4.2.160 | 132 | 43 | T | N | 132.43 | 43 | 8.4.2.160 |  | V | Mitsuru Iwaoka | 11-15/0252r2 |  | As specified in 10.48.3, the primary channel after the switch is announced in the New Channel Number field in the Extended Channel Switch Announcement element or Extended Channel Switch Announcement frame. The New Channel Center Frequency Segment 0 subfield of the Wide Bandwidth Channel Switch element shall indicate the Channel Center Frequency after the switch. | Replace "Primary Channel Number" with "Channel Center Frequency" in the last paragraph. See 11-15/252 also. | REVISED (MAC: 2015-03-12 00:34:45Z) TGah editor to make the changes shown in 11-15/0252r2 under all headings that include CID 6072. | MAC | [6 empty] | 2015-03-12 00:35 | MAC
6095 | Robert Stacey | 207 | 4 |  | 340 | 55 | T | N | 340.55 | 55 |  |  | J | Liwen Chu | 11-15/0389r1 |  | "shall include... as the first optional element". Which is it? "shall", i.e. mandatory, or "optional"? | Decide which it is and modify as appropriate. I suspect the intent was "If the element is present it shall be the first element". | REJECTED (MAC: 2015-03-12 00:38:04Z) Discussion: S1G Beacon Compatibility element is an option element in Optional Elements part in Figure 8-61. | MAC | [6 empty] | 2015-03-12 00:38 | MAC
6018 | MARC EMMELMANN | 207 | 4 |  |  |  | T | Y |  |  |  |  | V | Yongho Seok | 11-15/0400r2 |  | The resolution for CID 5454 in document https://mentor.ieee.org/802.11/dcn/14/11-14-1372-09-00ah-tgah-lb205-comments-on-d3-0.xlsx states that the termionology / used wording is in line with text found in IEEE 802.11 REVmc. Based on this argument, the proposed change was rejected. TGah has added the text (respectively changed the paragraph of the baseline) that was commented on in the previous comment. Hence the comment was valid. The fact that 11mc used unspecific, unclear, or errorneous wording is not a justification for 11ah to repeat the text and claim that changes to this new text, added by 11ah, should be made in 11mc. Hence, the comment was not properbly addressed. | Accept the proposed change per previous comment | REVISED (MAC: 2015-03-12 00:01:49Z) I agree in principle. According to the 802.11 Editorial Style Guide, the use of “value of <field> field” is deprecated. So the following should not be used: “A STA that received an MPDU with the value of the Retry subfield of the Frame Control field equal to 1 shall determine if the MPDU is a duplicate using the duplate cache.” As suggested by the commenter of CID 5454 in LB205, change the wording as the following. TGah editor On page 308 line 37 replace "An AP with a value of true for dot11PageSlicingSupported that has any STA(s) associated that has a value of true for dot11PageSlicingSupported whose AID is contained in the:" with "An AP with dot11PageSlicingSupported equal to true and that has at least one associated STA with dot11PageSlicingSupported equal to true and whose AID is contained in the:". On page 362 line 57 replace "A STA that has a value of true for dot11DynamicAIDActivated is defined" with "A STA with dot11DynamicAIDActivated equal to true is defined". The other parts already have been updated. (page 345 line 41, page 345 line 47) | MAC | [6 empty] | 2015-03-12 00:02 | MAC
6107 | Robert Slater | 207 | 4 | 6.3.8.2.2 | 31 | 35 | E | N | 31.35 | 35 | 6.3.8.2.2 |  | V | Yongho Seok | 11-15/0265r4 |  | "dot11RelaySTAcCapable" misspelled in Description of new table entry for RelayActivation | Replace with "dot11RelaySTAcCapable" | REVISED (MAC: 2015-03-08 21:14:01Z) Agree in principle. Replace “dot11RelaySTAcCapable” with “dot11RelaySTACapable”. (There is 9 occurances in clause 6) | MAC | [6 empty] | 2015-03-08 21:14 | MAC
6106 | Robert Slater | 207 | 4 | 6.3.7.5.2 | 29 | 32 | E | N | 29.32 | 32 | 6.3.7.5.2 |  | V | Yongho Seok | 11-15/0265r4 |  | "dot11RelaySTAcCapable" misspelled in Description of new table entry for RelayActivation | Replace with "dot11RelaySTAcCapable" | REVISED (MAC: 2015-03-08 21:13:47Z) Agree in principle. Replace “dot11RelaySTAcCapable” with “dot11RelaySTACapable”. (There is 9 occurances in clause 6) | MAC | [6 empty] | 2015-03-08 21:14 | MAC
6105 | Robert Slater | 207 | 4 | 6.3.7.4.2 | 26 | 36 | E | N | 26.36 | 36 | 6.3.7.4.2 |  | V | Yongho Seok | 11-15/0265r4 |  | "dot11RelaySTAcCapable" misspelled in Description of new table entry for RelayActivation | Replace with "dot11RelaySTAcCapable" | REVISED (MAC: 2015-03-08 21:13:29Z) Agree in principle. Replace “dot11RelaySTAcCapable” with “dot11RelaySTACapable”. (There is 9 occurances in clause 6) | MAC | [6 empty] | 2015-03-08 21:14 | MAC
6104 | Robert Slater | 207 | 4 | 6.3.7.3.2 | 24 | 24 | E | N | 24.24 | 24 | 6.3.7.3.2 |  | V | Yongho Seok | 11-15/0265r4 |  | "dot11RelaySTAcCapable" misspelled in Description of new table entry for RelayActivation | Replace with "dot11RelaySTAcCapable" | REVISED (MAC: 2015-03-08 21:13:16Z) Agree in principle. Replace “dot11RelaySTAcCapable” with “dot11RelaySTACapable”. (There is 9 occurances in clause 6) | MAC | [6 empty] | 2015-03-08 21:13 | MAC
6103 | Robert Slater | 207 | 4 | 6.3.7.2.2 | 22 | 37 | E | N | 22.37 | 37 | 6.3.7.2.2 |  | V | Yongho Seok | 11-15/0265r4 |  | "dot11RelaySTAcCapable" misspelled in Description of new table entry for RelayActivation | Replace with "dot11RelaySTAcCapable" | REVISED (MAC: 2015-03-08 21:13:03Z) Agree in principle. Replace “dot11RelaySTAcCapable” with “dot11RelaySTACapable”. (There is 9 occurances in clause 6) | MAC | [6 empty] | 2015-03-08 21:13 | MAC
6102 | Robert Slater | 207 | 4 | 6.3.3.2.3 | 15 | 28 | E | N | 15.28 | 28 | 6.3.3.2.3 |  | V | Yongho Seok | 11-15/0265r4 |  | "dot11RelaySTAcCapable" misspelled in Description of new table entry for RelayActivation | Replace with "dot11RelaySTAcCapable" | REVISED (MAC: 2015-03-08 21:12:25Z) Agree in principle. Replace “dot11RelaySTAcCapable” with “dot11RelaySTACapable”. (There is 9 occurances in clause 6) | MAC | [6 empty] | 2015-03-08 21:12 | MAC
6101 | Naveen Kakani | 207 | 4 | 9.3.2.4a | 238 | 45 - 46 | T | Y | 238 |  | 9.3.2.4a |  | V | Alfred Asterjadhi | 11-15/0266r1 |  | "An S1G STA that receives a member PPDU shall reset its RID counter when the RX-START.indication primitive corresponding to that PPDU is received. An S1G STA that receives a non-member PPDU shall not reset the RID counter and shall update the RID counter, i.e., set it to a new value (as defined in 9.3.2.4a.1 (RID update)) that is not less than the value that the RID counter will have at the instant of time that corresponds to the end of the received PPDU." However, if the PPDU is a member PPDU for a STA, but if the STA is not the destination STA for the PPDU, the RID counter setting is not clarified. | Include a SHALL condition where RID update is performed as defined in 9.3.2.4a.1 by STAs for which the PPDU is a member PPDU but the STA is not the destination STA of the PPDU. | REVISED (MAC: 2015-03-12 00:43:37Z) Agree in principle with the comment. Proposed resolution is inline with the suggested change. TGah editor to make the changes shown in 11-15/0266r1 under all headings that include CID 6101. | MAC | [6 empty] | 2015-03-12 00:44 | MAC
6098 | Michael Montemurro | 207 | 4 | 8.4.2.190 | 142 | 1 | T | Y | 142.01 | 1 | 8.4.2.190 |  | J | Jason Lee | 11-15/0310r1 |  | The Service Type field doesn't indicate service types. It indicates characteristics for the traffic that will be generated during the association. | Rename the Service Type field to Traffic Characteristics or something similar. | REJECTED (MAC: 2015-03-12 00:55:13Z) The information indicated by the Service Type field does not only imply the traffic characteristics of the STA but it also imply the priority of the STA for association. So it is better to keep the field name as it is. See the detailed discussion in document 15/0310r1. | MAC | [6 empty] | 2015-03-12 00:55 | MAC
6082 | Robert Stacey | 207 | 4 | 8.2.4.1.1 | 74 | 45 | E | N | 74.45 | 45 | 8.2.4.1.1 |  | V | Alfred Asterjadhi | 11-15/0303r1 |  | Duplicate listing of field names present in figure | Remove field enumeration. Figure is sufficiently clear. | REVISED (MAC: 2015-03-08 22:43:10Z) Agree in principle with the comment. Proposed resolution is inline with the suggested change. TGah editor to make the changes shown in 11-15/0303r1 under all headings that include CID 6082. | MAC | [6 empty] | 2015-03-08 22:43 | MAC
6096 | Robert Stacey | 207 | 4 |  |  |  | G | N |  |  |  |  | V | Alfred Asterjadhi | 11-15/0266r1 |  | (short) beacon interval vs short beacon interval vs beacon interval. The meaning these terms is very unclear. Sometimes one term is used, but then later in the same context another variant is used. For example, in 8.2.4.2.8 (More Data field) the term beacon interval is used at P77L40 but two paragraphs later the term (short) beacon interval is used at P77L54. None of the terms are defined. Prior to this amendment it was reasonably clear that beacon interval was the interval between beacons. I have no idea what new meanings are. Or the distinction between the terms. | Remove prefix (short) or short. The distinction between short beacon interval and a beacon interval does not appear to be relavant. If they are indeed different intervals, then clarification is required throughout. | REVISED (MAC: 2015-03-12 00:41:03Z) Agree in principle with the comment. The proposed resolution is to account for the suggested change. Tgah editor to make the changes shown in 11-15/0266r1 under all headings that include CID 6096. | MAC | [6 empty] | 2015-03-12 00:41 | MAC
6058 | SHOUKANG ZHENG | 207 | 4 | 9.3.2.4a | 239 | 11 | T | N | 239.11 | 11 | 9.3.2.4a |  | J | Alfred Asterjadhi | 11-15/0266r1 |  | For the case that the received PPDU is a non-member PPDU and contains a Duration field for NAV setting but the Duration field value is smaller than the RID counter at the end of the PSDU that is carried in the received PPDU, the text is not correct for the case that the NAV counter is smaller than RID counter. | Change to "The RID counter shall start at the end of the received S1G PPDU which contains the PSDU, except when the PPDU either contains a valid nonzero Duration field that updates the NAV if the PPDU is a member PPDU or contains a valid nonzero Duration field that updates the NAV and is larger than the RID counter if the PPDU is a non-member PPDU, as described in 9.3.2.4 (Setting and resetting the NAV) or it is intended to the S1G STA in which cases the RID shall be reset." | REJECTED (MAC: 2015-03-12 00:45:01Z) The comment fails to identify a technical issue. RID is the second virtual carrier sensing mechanism that provides protection in those cases when NAV fails to do so (i.e., if a frame contains a NAV setting value then the RID counter is reset because the NAV is set). This concept has been discussed in the TG and incorporated in the draft since D0.2 of 11ah spec while the paragraph to which the comment refers to has had no changes since D2.0. | MAC | [6 empty] | 2015-03-12 00:45 | MAC
6094 | Robert Stacey | 207 | 4 |  | 6 | 49 | E | N | 6.49 | 49 |  |  | V | Alfred Asterjadhi | 11-15/0266r1 |  | Not an abbreviation or acronym | Avoid a term like (short) beacon interval since parentheticals typically apply to the words preceding it. Maybe use "beacon interval" as the general term and have "short beacon interval" and "normal [or long] beacon interval" apply in specific instances. Term definitions belong in 3.2. | REVISED (MAC: 2015-03-12 00:41:55Z) Agree in principle with the comment. The proposed resolution is to account for the suggested change. Tgah editor to make the changes shown in 11-15/0266r1 under all headings that include CID 6094. | MAC | [6 empty] | 2015-03-12 00:42 | MAC
6093 | Robert Stacey | 207 | 4 |  | 239 | 12 | T | N | 239.12 | 12 |  |  | J | Alfred Asterjadhi | 11-15/0303r1 |  | What is a "valid nonzero Duration field"? The subclause on Duration/ID field does not identify any invalid values. | Delete "valid" or claiify | REJECTED (MAC: 2015-03-08 22:49:01Z) The comment fails to identify a technical issue and is asking a question. The duration field is invalid when the FCS of the frame carrying the field fails. Please note that the same terminology is used in REVmc D3.0 as well in the beginning of this subclause: “A STA that receives at least one valid frame in a PSDU can update its NAV with the information from any valid Duration field in the PSDU.” | MAC | [6 empty] | 2015-03-08 22:49 | MAC
6092 | Robert Stacey | 207 | 4 |  | 237 | 11 | T | N | 237.11 | 11 |  |  | J | Alfred Asterjadhi | 11-15/0303r1 |  | "valid Duration field". Under what condition is a Duration field invalid? | Delete "valid" or claiify | REJECTED (MAC: 2015-03-08 22:48:52Z) The comment fails to identify a technical issue and is asking a question. The duration field is invalid when the FCS of the frame carrying the field fails. Please note that the same terminology is used in REVmc D3.0 as well in the beginning of this subclause: “A STA that receives at least one valid frame in a PSDU can update its NAV with the information from any valid Duration field in the PSDU.” | MAC | [6 empty] | 2015-03-08 22:49 | MAC
6091 | Robert Stacey | 207 | 4 |  | 143 | 27 | E | N | 143.27 | 27 |  |  | A | George Calcev | 11-15/ 0433r1 |  | "can be provided in" | "is optionally present in" | ACCEPTED (MAC: 2015-03-12 00:21:11Z) | MAC | [6 empty] | 2015-03-12 00:21 | MAC
6090 | Robert Stacey | 207 | 4 |  | 142 | 57 | T | N | 142.57 | 57 |  |  | V | Jason Lee | 11-15/0310r1 |  | A count does not have units | "the AID Switch Count field contains the number of (short) beacon intervals until..." or something to that effect. | REVISED (MAC: 2015-03-12 00:55:36Z) Tgah Editor to make changes shown in 15/0310r1 | MAC | [6 empty] | 2015-03-12 00:56 | MAC
6089 | Robert Stacey | 207 | 4 |  | 142 | 50 | T | N | 142.5 | 50 |  |  | V | Jason Lee | 11-15/0310r1 |  | If the AP does not... The content of the field is not defined for the case where the AP does change the AID. | Define the field content when the AP does change the AID | REVISED (MAC: 2015-03-12 00:55:24Z) Agree with the commenter in principle. TGah Editor to make changes shown in 15/0310r1 | MAC | [6 empty] | 2015-03-12 00:55 | MAC
6088 | Robert Stacey | 207 | 4 |  | 106 | 57 | T | N | 106.57 | 57 |  |  | V | Liwen Chu | 11-15/0389r1 |  | "It is reserved otherwise" It is not clear what the otherwise condition applies to. S1G STAs? | Clarify | REVISED (MAC: 2015-03-12 00:37:54Z) TGah editor change “it is reserved otherwise” to “For S1G STAs, it is reserved.” | MAC | [6 empty] | 2015-03-12 00:38 | MAC
6087 | Robert Stacey | 207 | 4 |  | 93 | 58 | T | N | 93.58 | 58 |  |  | V | Liwen Chu | 11-15/0389r1 |  | This paragraph contains behavioral statements that do not belong in the Frame formats section. | How to derive the SA when the SA field is not present is behavioral. Move to 9.12. | REVISED (MAC: 2015-03-12 00:37:44Z) TGah Editor makes changes shown in 11-15/0389r1 under the headings that includes CID 6087 | MAC | [6 empty] | 2015-03-12 00:38 | MAC
6086 | Robert Stacey | 207 | 4 |  | 93 | 47 | T | N | 93.47 | 47 |  |  | V | Liwen Chu | 11-15/0389r1 |  | This paragraph contains behavioral statements that do not belong in the Frame formats section. | How to derive the DA when this field is not present is behvioral and should not be present in the Frame formats clause. Move to behavioral clause" 9.12 A-MSDU operation" sounds like a good place. | REVISED (MAC: 2015-03-12 00:37:20Z) TGah Editor makes changes shown in 11-15/0389r1 under the headings that includes CID 6086 | MAC | [6 empty] | 2015-03-12 00:37 | MAC
6085 | Robert Stacey | 207 | 4 |  | 82 | 6 | T | N | 82.06 | 6 |  |  | V | Liwen Chu | 11-15/0389r1 |  | During 11ac development, B1 was reserved so that we could change the format of the HT Control field (again) in future. Why is it necessary that an S1G STA set this to 1? As far as I can make out, this would always be set to 1 when transmitted in an S1G PPDU. So it carries no additional information beyond what is available by virtue of the PPDU in which the field is carried. | Keep this field Reserved and remove the inserted sentence at P82L15. | REVISED (MAC: 2015-03-12 00:37:08Z) Discussion: The commenter is right: VHT variant HT Control field in 5GHz band and S1G band can have different definition without the help of S1G subfield. TGah editor make changes shown in 11-15/0389r1 under the headings that includes CID 6085 | MAC | [6 empty] | 2015-03-12 00:37 | MAC
6097 | Robert Stacey | 207 | 4 |  | 375 | 19 | T | N | 375.19 | 19 |  |  | V | Alfred Asterjadhi | 11-15/0266r1 |  | "to obtain a fresh PN for each MPDU". This statement does not relate to the first part of the sentence. The first part of the sentence describes how the BPN is updated and not how the PN is formed. A fresh PN is obtained by virtue of the fact that the sequence number increases with each MSDU, the fragment number changes with each fragment of an MSDU and the BPN is changed according to the rules referenced above. All of these conditions are necessary. | Either delete "to obtain a fresh PN, so that the PN never repeats..." or clarify the conditions that ensure that in a fresh PN is generated per MPDU. | REVISED (MAC: 2015-03-12 00:47:10Z) Agree with the comment. Proposed resolution is inline with the first suggestion of the proposed change. TGah editor to make the changes shown in 11-15/0266r1 under all headings that include CID 6097. | MAC | [6 empty] | 2015-03-12 00:47 | MAC
6029 | MARC EMMELMANN | 207 | 4 | 8.3.3.6 | 96 | 26 | T | Y | 96.26 | 26 | 8.3.3.6 |  | V | Yongho Seok | 11-15/0265r4 |  | The presence of fields is not specified if the MIB variable in the Notes is equal to false | Add "ohterwise it is not present" at the en | REVISED (MAC: 2015-03-08 22:24:09Z) Specifying [; otherwise not present] is not a mandatory from 802.11 Style Guide. But, specifying the false condition of MIB variable is no harmful. So, agree in principle. But, because the editing instruction of the proposed change is a incomplete sentence, please follow the editing instruction in this document. TGah editor to make the changes shown in 11-15/0265r4 under all headings that include CID 6029. | MAC | [6 empty] | 2015-03-08 22:24 | MAC
6060 | Mitsuru Iwaoka | 207 | 4 | 8.8.1 | 202 | 54 | E | N | 202.54 | 54 | 8.8.1 |  | A | Alfred Asterjadhi | 11-15/0303r1 |  | "short MAC header" and "short MAC frame" are obsolete. See CID 5277 of LB205. | Replace "short MAC" with "PV1 MAC" throughout the draft (P93L52, P93L54, P93L63, P93L64, P94L1, P202L54, P202L60, P202L63, P203L48, P203L61,P205L61,P207L5, P207L7, and P554L8) | ACCEPTED (MAC: 2015-03-08 22:46:10Z) | MAC | [6 empty] | 2015-03-08 22:46 | MAC
6009 | MARC EMMELMANN | 207 | 4 |  |  |  | T | Y |  |  |  |  | V | Yongho Seok | 11-15/0400r2 |  | The resolution for CID 5061 in document https://mentor.ieee.org/802.11/dcn/14/11-14-1372-09-00ah-tgah-lb205-comments-on-d3-0.xlsx states that the termionology / used wording is in line with text found in IEEE 802.11 REVmc. Based on this argument, the proposed change was rejected. TGah has added the text (respectively changed the paragraph of the baseline) that was commented on in the previous comment. Hence the comment was valid. The fact that 11mc used unspecific, unclear, or errorneous wording is not a justification for 11ah to repeat the text and claim that changes to this new text, added by 11ah, should be made in 11mc. Hence, the comment was not properbly addressed. | Accept the proposed change per previous comment | REVISED (MAC: 2015-03-12 00:02:49Z) As a comment resolution of CID 6085, the corresponding paragraphs were deleted. Refer the following resolution of CID 6085: “Discussion: The commenter is right: VHT variant HT Control field in 5GHz band and S1G band can have different definition without the help of S1G subfield. TGah editor make changes shown in 11-15/0389r0 under the headings that includes CID 6085” | MAC | [6 empty] | 2015-03-12 00:03 | MAC
6008 | MARC EMMELMANN | 207 | 4 |  |  |  | T | Y |  |  |  |  | J | Yongho Seok | 11-15/0268r1 |  | The resolution for CID 5030 in document https://mentor.ieee.org/802.11/dcn/14/11-14-1372-09-00ah-tgah-lb205-comments-on-d3-0.xlsx states that the termionology / used wording is in line with text found in IEEE 802.11 REVmc. Based on this argument, the proposed change was rejected. TGah has added the text (respectively changed the paragraph of the baseline) that was commented on in the previous comment. Hence the comment was valid. The fact that 11mc used unspecific, unclear, or errorneous wording is not a justification for 11ah to repeat the text and claim that changes to this new text, added by 11ah, should be made in 11mc. Hence, the comment was not properbly addressed. | Accept the proposed change per previous comment | REJECTED (MAC: 2015-03-08 22:28:03Z) CID 5030 comment: definition of "secondary 8 MHz channel" -- The definition is complicated to read and could be rephased to make the sentences shorter. CID 5030 proposed changes of commenter: secondary 8 MHz channel: The 8 MHz channel adjacent to the primary 8 MHz channel. In a 16 MHz sub 1 GHz (S1G) basic service set (BSS), primary and secondary 8 MHz channel together form the 16 MHz channel of the 16 MHz S1G BSS. And, current definition is as the following: secondary 8 MHz channel: In an 16 MHz sub 1 GHz (S1G) basic service set (BSS), the 8 MHz channel adjacent to the primary 8 MHz channel that together form the 16 MHz channel of the 16 MHz S1G BSS. The commenter likes to use shorter sentence but the current definition is shorter than the proposed changes of the commenter. Current sentence is not unspecific, unclear or erroneous wording. Instead, the proposed changes of the commenter are using a recursive definition. The explanation of a definition (secondary 8 MHz channel) is also using the definition (secondary 8 MHz channel). | MAC | [6 empty] | 2015-03-08 22:28 | MAC
6007 | MARC EMMELMANN | 207 | 4 |  |  |  | T | Y |  |  |  |  | J | Yongho Seok | 11-15/0268r1 |  | The resolution for CID 5029 in document https://mentor.ieee.org/802.11/dcn/14/11-14-1372-09-00ah-tgah-lb205-comments-on-d3-0.xlsx states that the termionology / used wording is in line with text found in IEEE 802.11 REVmc. Based on this argument, the proposed change was rejected. TGah has added the text (respectively changed the paragraph of the baseline) that was commented on in the previous comment. Hence the comment was valid. The fact that 11mc used unspecific, unclear, or errorneous wording is not a justification for 11ah to repeat the text and claim that changes to this new text, added by 11ah, should be made in 11mc. Hence, the comment was not properbly addressed. | Accept the proposed change per previous comment | REJECTED (MAC: 2015-03-08 22:28:16Z) Rejected- CID 5029 comment: definition of "secondary 4 MHz channel" -- The definition is complicated to read and could be rephased to make the sentences shorter. CID 5029 proposed changes of commenter: secondary 4 MHz channel: The 4 MHz channel adjacent to the primary 4 MHz channel. In a 8 MHz sub 1 GHz (S1G) basic service set (BSS), primary and secondary 4 MHz channel together form the 8 MHz channel of the 8 MHz S1G BSS. In a 16 MHz S1G BSS, primary and secondary 4 MHz channel together form the primary 8 MHz channel of the S1G BSS. And, current definition is as the following: secondary 4 MHz channel: In an 8 MHz sub 1 GHz (S1G) basic service set (BSS), the 4 MHz channel adjacent to the primary 4 MHz channel that together form the 8 MHz channel of the 8 MHz S1G BSS. In a 16 MHz S1G BSS, the 4 MHz channel adjacent to the primary 4 MHz channel that together form the primary 80 MHz channel. The commenter likes to use shorter sentence but the current definition is shorter than the proposed changes of the commenter. Current sentence is not unspecific, unclear or erroneous wording. Instead, the proposed changes of the commenter are using a recursive definition. The explanation of a definition (secondary 4 MHz channel) is also using the definition (secondary 4 MHz channel). | MAC | [6 empty] | 2015-03-08 22:28 | MAC
6006 | MARC EMMELMANN | 207 | 4 |  |  |  | T | Y |  |  |  |  | V | Yongho Seok | 11-15/0268r1 |  | The resolution for CID 5028 in document https://mentor.ieee.org/802.11/dcn/14/11-14-1372-09-00ah-tgah-lb205-comments-on-d3-0.xlsx states that the termionology / used wording is in line with text found in IEEE 802.11 REVmc. Based on this argument, the proposed change was rejected. TGah has added the text (respectively changed the paragraph of the baseline) that was commented on in the previous comment. Hence the comment was valid. The fact that 11mc used unspecific, unclear, or errorneous wording is not a justification for 11ah to repeat the text and claim that changes to this new text, added by 11ah, should be made in 11mc. Hence, the comment was not properbly addressed. | Accept the proposed change per previous comment | REVISED (MAC: 2015-03-08 22:28:31Z) CID 5028 comment: definition of "secondary 2 MHz channel" -- The definition is complicated to read and could be rephased to make the sentences shorter. CID 5027 proposed changes of commenter: secondary 2 MHz channel: The 2 MHz channel adjacent to the primary 2 MHz channel. In a 4 MHz sub 1 GHz (S1G) basic service set (BSS), primary and secondary 2 MHz channel together form the 4 MHz channel of the 4 MHz S1G BSS. In a 8 MHz, and 16 MHz S1G BSS, primary and secondary 2 MHz channel together form the primary 4 MHz channel of the S1G BSS Current sentence is not unspecific, unclear or erroneous wording. Instead, the proposed changes of the commenter are using a recursive definition. The explanation of a definition (secondary 2 MHz channel) is also using the definition (secondary 2 MHz channel). But, even though it is not definitely needed, the current sentence can be simplified by combining duplicated wording. TGah editor to make the changes shown in 11-15/0268r1 under all headings that include CID 6006. | MAC | [6 empty] | 2015-03-08 22:29 | MAC
6005 | MARC EMMELMANN | 207 | 4 |  |  |  | T | Y |  |  |  |  | V | Yongho Seok | 11-15/0268r1 |  | The resolution for CID 5027 in document https://mentor.ieee.org/802.11/dcn/14/11-14-1372-09-00ah-tgah-lb205-comments-on-d3-0.xlsx states that the termionology / used wording is in line with text found in IEEE 802.11 REVmc. Based on this argument, the proposed change was rejected. TGah has added the text (respectively changed the paragraph of the baseline) that was commented on in the previous comment. Hence the comment was valid. The fact that 11mc used unspecific, unclear, or errorneous wording is not a justification for 11ah to repeat the text and claim that changes to this new text, added by 11ah, should be made in 11mc. Hence, the comment was not properbly addressed. | Accept the proposed change per previous comment | REVISED (MAC: 2015-03-08 22:28:45Z) CID 5027 comment: definition of "secondary 1 MHz channel" -- The definition is complicated to read and could be rephased to make the sentences shorter. CID 5027 proposed changes of commenter: secondary 1 MHz channel: The 1 MHz channel adjacent to the primary 1 MHz channel. In a 2 MHz sub 1 GHz (S1G) basic service set (BSS), primary and secondary 1 MHz channel together form the 2 MHz channel of the 2 MHz S1G BSS. In a 4 MHz, 8 MHz, and 16 MHz S1G BSS, primary and secondary 1 MHz channel together form the primary 2 MHz channel of the S1G BSS. Current sentence is not unspecific, unclear or erroneous wording. Instead, the proposed changes of the commenter are using a recursive definition. The explanation of a definition (secondary 1 MHz channel) is also using the definition (secondary 1 MHz channel). But, even though it is not definitely needed, the current sentence can be simplified by combining duplicated wording. TGah editor to make the changes shown in 11-15/0268r1 under all headings that include CID 6005. | MAC | [6 empty] | 2015-03-08 22:29 | MAC
6004 | MARC EMMELMANN | 207 | 4 |  |  |  | T | Y |  |  |  |  | V | Yongho Seok | 11-15/0275r2 |  | The resolution for CID 5059 in document https://mentor.ieee.org/802.11/dcn/14/11-14-1372-09-00ah-tgah-lb205-comments-on-d3-0.xlsx explains what the usage and funciton of the primitive is. This seperation as given in the explanation is not so clearly given in the draft (which likely requiered the verbose explanaiton in the response to the comment). Also, refering to 11mc which is claimed to use similar wording, is not an appropriate response. TGah has added the text (respectively changed the paragraph of the baseline) that was commented on in the previous comment. Hence the comment was valid. The fact that 11mc used unspecific, unclear, or errorneous wording is not a justification for 11ah to repeat the text and claim that changes to this new text, added by 11ah, should be made in 11mc. | Accept the proposed change per previous comment | REVISED (MAC: 2015-03-08 22:33:54Z) CID 5059 is as the following: The text is worded as such it describes when the primitive is GENERATED and not HOW IT IS USED (function) And, the CID 5059 in previous LB was rejected as the following: The current wording is saying both when this primitive is generated and what is the function. Group still thinks that current woring does not have any issue. But, group suggests to change the wording for emphasizing the function of the primitive. TGah editor to make the changes shown in 11-15/0275r2 under all headings that include CID 6004. | MAC | [6 empty] | 2015-03-11 23:59 | MAC
6003 | MARC EMMELMANN | 207 | 4 |  |  |  | T | Y |  |  |  |  | V | Yongho Seok | 11-15/0275r2 |  | The resolution for CID 5058 in document https://mentor.ieee.org/802.11/dcn/14/11-14-1372-09-00ah-tgah-lb205-comments-on-d3-0.xlsx explains what the usage and funciton of the primitive is. This seperation as given in the explanation is not so clearly given in the draft (which likely requiered the verbose explanaiton in the response to the comment). Also, refering to 11mc which is claimed to use similar wording, is not an appropriate response. TGah has added the text (respectively changed the paragraph of the baseline) that was commented on in the previous comment. Hence the comment was valid. The fact that 11mc used unspecific, unclear, or errorneous wording is not a justification for 11ah to repeat the text and claim that changes to this new text, added by 11ah, should be made in 11mc. | Accept the proposed change per previous comment | REVISED (MAC: 2015-03-08 22:34:08Z) CID 5058 is as the following: The text is worded as such it describes when the primitive is GENERATED and not HOW IT IS USED (function) And, the CID 5058 in previous LB was rejected as the following: The current wording is saying both when this primitive is generated and what is the function. Group still thinks that current woring does not have any issue. But, group suggests to change the wording for emphasizing the function of the primitive. TGah editor to make the changes shown in 11-15/0275r2 under all headings that include CID 6003. | MAC | [6 empty] | 2015-03-11 23:59 | MAC
6002 | MARC EMMELMANN | 207 | 4 |  |  |  | T | Y |  |  |  |  | V | Yongho Seok | 11-15/0275r2 |  | The resolution for CID 5057 in document https://mentor.ieee.org/802.11/dcn/14/11-14-1372-09-00ah-tgah-lb205-comments-on-d3-0.xlsx explains what the usage and funciton of the primitive is. This seperation as given in the explanation is not so clearly given in the draft (which likely requiered the verbose explanaiton in the response to the comment). Also, refering to 11mc which is claimed to use similar wording, is not an appropriate response. TGah has added the text (respectively changed the paragraph of the baseline) that was commented on in the previous comment. Hence the comment was valid. The fact that 11mc used unspecific, unclear, or errorneous wording is not a justification for 11ah to repeat the text and claim that changes to this new text, added by 11ah, should be made in 11mc. | Accept the proposed change per previous comment | REVISED (MAC: 2015-03-08 22:34:21Z) CID 5057 is as the following: The text is worded as such it describes when the primitive is GENERATED and not HOW IT IS USED (function) And, the CID 5057 in previous LB was rejected as the following: The current wording is saying both when this primitive is generated and what is the function. Group still thinks that current woring does not have any issue. But, group suggests to change the wording for emphasizing the function of the primitive. TGah editor to make the changes shown in 11-15/0275r2 under all headings that include CID 6002. | MAC | [6 empty] | 2015-03-11 23:59 | MAC
6001 | MARC EMMELMANN | 207 | 4 |  |  |  | T | Y |  |  |  |  | V | Menzo Wentink | 11-15/0416r3 |  | The resolution for CID 5025 in document https://mentor.ieee.org/802.11/dcn/14/11-14-1372-09-00ah-tgah-lb205-comments-on-d3-0.xlsx does not addres the comment. The comment does not claim that 11ah introduces mesh networking. The comment (and comments previously made) simply state that the "linear extension" of the link, namely relaying, is not required as existing mechanisms may be used to extend the range of a .11 network using a means of applying multihopping. The original intend (and approved scope) of the group was to bring .11 in sub-1-G band which does not require additional featues such az optimized power control or multihop forwarding / relaying. | Delete the concept of relaying from the draft (includin g all related claused) | REVISED (MAC: 2015-03-12 00:27:09Z) CID 5025 states that 11ah reinvents meshed features, but this is not the case. S1G relay defines a tree-type topology extension without mesh connections, for which 802.11s does not provide a straightforward solution. In order to enable the tree topology, S1G relay merely completes the currently incomplete definition of the use of the fourth address in the legacy MAC header. S1G relay provides extended range, which is explicitly mentioned in the scope of the project. | MAC | [6 empty] | 2015-03-12 00:27 | MAC
6011 | MARC EMMELMANN | 207 | 4 |  |  |  | T | Y |  |  |  |  | J | Matthew Fischer | 11-15/0393r3 |  | The resolution for CID 5073 in document https://mentor.ieee.org/802.11/dcn/14/11-14-1372-09-00ah-tgah-lb205-comments-on-d3-0.xlsx states that the termionology / used wording is in line with text found in IEEE 802.11 REVmc. Based on this argument, the proposed change was rejected. TGah has added the text (respectively changed the paragraph of the baseline) that was commented on in the previous comment. Hence the comment was valid. The fact that 11mc used unspecific, unclear, or errorneous wording is not a justification for 11ah to repeat the text and claim that changes to this new text, added by 11ah, should be made in 11mc. Hence, the comment was not properbly addressed. | Accept the proposed change per previous comment | REJECTED (MAC: 2015-03-12 00:08:10Z) see 11-09-1034-10-0000-802-11-editorial-style-guide.doc – see 2.3 and 2.14 – The cited text is subject to 2.3 which has been approved and is also the subject of 2.14, which has not yet been approved, but has been proposed and presented to the group with no dissention yet noted after having been on the server for fifteen months, and therefore, represents the best, current understanding of the guidelines for an amendment. Furthermore, because the WG has not only taken up the question of which phrasing is correct in instances such as the one cited by the commenter but also at least five years ago created a document whose purpose is to provide editorial guidelines on exactly such questions as this one, the task group once again indicates that this matter of style is clearly a WG issue, and not one for the TG to debate. | MAC | [6 empty] | 2015-03-12 00:08 | MAC
6030 | MARC EMMELMANN | 207 | 4 | 8.3.3.6 | 96 | 29 | T | Y | 96.29 | 29 | 8.3.3.6 |  | V | Yongho Seok | 11-15/0265r4 |  | The presence of fields is not specified if the MIB variable in the Notes is equal to false | Add "ohterwise it is not present" at the en | REVISED (MAC: 2015-03-08 22:24:22Z) Specifying [; otherwise not present] is not a mandatory from 802.11 Style Guide. But, specifying the false condition of MIB variable is no harmful. So, agree in principle. But, because the editing instruction of the proposed change is a incomplete sentence, please follow the editing instruction in this document. TGah editor to make the changes shown in 11-15/0265r4 under all headings that include CID 6030. | MAC | [6 empty] | 2015-03-08 22:24 | MAC
6012 | MARC EMMELMANN | 207 | 4 |  |  |  | T | Y |  |  |  |  | A | Jason Lee | 11-15/0311r1 |  | The resolution for CID 5076 in document https://mentor.ieee.org/802.11/dcn/14/11-14-1372-09-00ah-tgah-lb205-comments-on-d3-0.xlsx states that the termionology / used wording is in line with text found in IEEE 802.11 REVmc. Based on this argument, the proposed change was rejected. TGah has added the text (respectively changed the paragraph of the baseline) that was commented on in the previous comment. Hence the comment was valid. The fact that 11mc used unspecific, unclear, or errorneous wording is not a justification for 11ah to repeat the text and claim that changes to this new text, added by 11ah, should be made in 11mc. Hence, the comment was not properbly addressed. | Accept the proposed change per previous comment | ACCEPTED (MAC: 2015-03-12 00:59:59Z) Change "It is set to 1 to indicate" to "A value of 1 indicates" | MAC | [6 empty] | 2015-03-12 01:00 | MAC
6028 | MARC EMMELMANN | 207 | 4 | 6.3.3.5 | 95 | 14 | T | Y | 95.14 | 14 | 6.3.3.5 |  | V | Yongho Seok | 11-15/0265r4 |  | The presence of fields is not specified if the MIB variable in the Notes is equal to false | Add "ohterwise it is not present" at the en | REVISED (MAC: 2015-03-08 22:23:35Z) Specifying [; otherwise not present] is not a mandatory from 802.11 Style Guide. But, specifying the false condition of MIB variable is no harmful. So, agree in principle. But, because the editing instruction of the proposed change is a incomplete sentence, please follow the editing instruction in this document. TGah editor to make the changes shown in 11-15/0265r4 under all headings that include CID 6028. | MAC | [6 empty] | 2015-03-08 22:24 | MAC
6027 | MARC EMMELMANN | 207 | 4 | 6.3.3.5 | 95 | 11 | T | Y | 95.11 | 11 | 6.3.3.5 |  | V | Yongho Seok | 11-15/0265r4 |  | The presence of fields is not specified if the MIB variable in the Notes is equal to false | Add "ohterwise it is not present" at the en | REVISED (MAC: 2015-03-08 22:23:22Z) Specifying [; otherwise not present] is not a mandatory from 802.11 Style Guide. But, specifying the false condition of MIB variable is no harmful. So, agree in principle. But, because the clause number does not match with a comment and it is good to change all cases throughout Draft 4.0, please follow the editing instruction in this document. TGah editor to make the changes shown in 11-15/0265r4 under all headings that include CID 6027. | MAC | [6 empty] | 2015-03-08 22:23 | MAC
6026 | MARC EMMELMANN | 207 | 4 | 6.3.3.5 | 95 | 7 | T | Y | 95.07 | 7 | 6.3.3.5 |  | V | Yongho Seok | 11-15/0265r4 |  | The presence of fields is not specified if the MIB variable in the Notes is equal to false | Add "ohterwise it is not present" at the en | REVISED (MAC: 2015-03-08 22:23:00Z) Specifying [; otherwise not present] is not a mandatory from 802.11 Style Guide. But, specifying the false condition of MIB variable is no harmful. So, agree in principle. But, because the clause number does not match with a comment and it is good to change all cases throughout Draft 4.0, please follow the editing instruction in this document. TGah editor to make the changes shown in 11-15/0265r4 under all headings that include CID 6026. | MAC | [6 empty] | 2015-03-08 22:23 | MAC
6025 | MARC EMMELMANN | 207 | 4 | 8.2.4.1.20 | 80 | 31 | E | Y | 80.31 | 31 | 8.2.4.1.20 |  | A | Alfred Asterjadhi | 11-15/0303r1 |  | Missing "the" before "AP-PM" and "AP" (lines 31, 32, 33) | Insert "the" per comment | ACCEPTED (MAC: 2015-03-08 22:43:29Z) Note to TGah editor: This is an inline instruction which need to be applied 3 times as per comment | MAC | [6 empty] | 2015-03-08 22:44 | MAC
6024 | MARC EMMELMANN | 207 | 4 | 4.3.13a.2 | 10 | 41 | T | Y | 10.41 | 41 | 4.3.13a.2 |  | J | Menzo Wentink | 11-15/0416r3 |  | The text describes exactly the properties of a wirelss distribution medium realized by 802.11 components. This concept is in place and does not need to be defined again. Relaying in general was not in scope. | Delete all relaying related text from the draft. | REJECTED (MAC: 2015-03-12 00:28:13Z) S1G relay provides extended range, which is explicitly mentioned in the scope of the project. | MAC | [6 empty] | 2015-03-12 00:28 | MAC
6023 | MARC EMMELMANN | 207 | 4 | 4.3.13a.1 | 10 | 21 | T | Y | 10.21 | 21 | 4.3.13a.1 |  | V | Zander Lei | 11-15/0278r2 |  | "optional support for a sensor STA or non-sensor STA" --- what kind of STAs exist that are neither a sensor STA, nor a non-sensor STA? The two definitions result in disjunct groups. As a result, this line says that the support for any STA is optional. | Delete "a sensor STA or a non-sensor STA and" | REVISED (MAC: 2015-03-08 22:40:19Z) The sentence has been rephrased for clarification. The commenter’s understanding is right that the support of any type of STA is optional. TGah editor to make the changes as shown in 11-15/0278r2 under the heading of CID 6023 | MAC | [6 empty] | 2015-03-08 22:40 | MAC
6022 | MARC EMMELMANN | 207 | 4 | 3.2 | 6 | 1 | T | Y | 6.01 | 1 | 3.2 |  | V | Yongho Seok | 11-15/0268r1 |  | The definition of sensor STA uses undefined terms: short MSDU size; sensor BSS; mixed BSS | Add definitions for short MSDU (size); sensor BSS; and mixed BSS. | REVISED (MAC: 2015-03-08 22:32:06Z) I agree that short MSDU size, sensor BSS and mixed BSS is not defined. For clarifying the missing definition, TGah editor to make the changes shown in 11-15/0268r1 under all headings that include CID 6022. | MAC | [6 empty] | 2015-03-08 22:32 | MAC
6021 | MARC EMMELMANN | 207 | 4 | 3.2 | 4 | 57 | T | Y | 4.57 | 57 | 3.2 |  | V | Yongho Seok | 11-15/0268r1 |  | Definition of non-sensor STA -- "small" is a vague and subjective term that should not be used in a definition. | Replace "small" with a quantive value / number (e.g. payload is smaller than xxx byte) | REVISED (MAC: 2015-03-08 22:30:37Z) Small is a subjective terminology. Agree in principle. And, regarding the proposed change from a commenter, determining the quantative value is very controversial. Suggestion is to remove “small”. TGah editor to replace “not limited to a small payload size” to “not subject to limitation of payload size” from the definition of “Non-sensor station (STA)”. | MAC | [6 empty] | 2015-03-08 22:31 | MAC
6020 | MARC EMMELMANN | 207 | 4 | 3.2 | 4 | 45 | T | Y | 4.45 | 45 | 3.2 |  | V | Yongho Seok | 11-15/0268r1 |  | The term "small" is a vague and subjective quatificaton to specify a STA to be energy-limited. | Change the end of the sentence from " ... SIG STA that is ... " to " ... S1G STA whose limited energy supply requires the STA to transmit or receive in certain intervals of time only." | REVISED (MAC: 2015-03-08 22:30:01Z) Small is a subjective terminology. Agree in principle. TGah editor to make the changes shown in 11-15/0268r1 under all headings that include CID 6020. | MAC | [6 empty] | 2015-03-08 22:30 | MAC
6019 | MARC EMMELMANN | 207 | 4 | 10.3.8.1 | 353 | 50 | T | Y | 353.5 | 50 | 10.3.8.1 |  | A | Zander Lei | 11-15/0277r0 |  | A CCA STA sets dot11S1GCentralizedAuthenticationControlActivated to true. -- The mit variable dot11S1GCentralizedAuthenticationControlActivated is (already) set to true in order to make a STA a CCA STA. Since it cannot (re)set the mib variable to ture. | Delete "sets dot11S1GCentralizedAuthenticationControlActivated to true and" Per definition, a CCA STA is well defined havig dot11S1GCentralizedAuthenticationControlActivated set to true. No need to say this again here. | ACCEPTED (MAC: 2015-03-08 22:38:50Z) Instruction to TGah editor: Please remove the phrase "sets dot11S1GCentralizedAuthenticationControlActivated to true and" at page.line=353.50 according to the proposed resolution. | MAC | [6 empty] | 2015-03-08 22:39 | MAC
6031 | MARC EMMELMANN | 207 | 4 | 8.3.3.7 | 97 | 8 | T | Y | 97.08 | 8 | 8.3.3.7 |  | V | Yongho Seok | 11-15/0265r4 |  | The presence of fields is not specified if the MIB variable in the Notes is equal to false | Add "ohterwise it is not present" at the en | REVISED (MAC: 2015-03-08 22:24:34Z) Specifying [; otherwise not present] is not a mandatory from 802.11 Style Guide. But, specifying the false condition of MIB variable is no harmful. So, agree in principle. But, because the editing instruction of the proposed change is a incomplete sentence, please follow the editing instruction in this document. TGah editor to make the changes shown in 11-15/0265r4 under all headings that include CID 6031. | MAC | [6 empty] | 2015-03-08 22:25 | MAC
6037 | MARC EMMELMANN | 207 | 4 | 8.3.3.8 | 98 | 30 | T | Y | 98.3 | 30 | 8.3.3.8 |  | V | Yongho Seok | 11-15/0265r4 |  | The presence of fields is not specified if the MIB variable in the Notes is equal to false | Add "ohterwise it is not present" at the en | REVISED (MAC: 2015-03-08 22:26:01Z) Specifying [; otherwise not present] is not a mandatory from 802.11 Style Guide. But, specifying the false condition of MIB variable is no harmful. So, agree in principle. But, because the editing instruction of the proposed change is a incomplete sentence, please follow the editing instruction in this document. TGah editor to make the changes shown in 11-15/0265r4 under all headings that include CID 6037. | MAC | [6 empty] | 2015-03-08 22:26 | MAC
6057 | SHOUKANG ZHENG | 207 | 4 | 9.3.2.4a | 238 | 45 | T | N | 238.45 | 45 | 9.3.2.4a |  | V | Alfred Asterjadhi | 11-15/0266r1 |  | The text is not accurate for the case that the received PPDU is identified as member PPDU based on PHY header information and is further identified as non-member PPDU based on MAC header information. If the STA resets its RID counter due to that the received PPDU is classified as a member PPDU when the RX-START.indication primitive corresponding to that PPDU is received, it can't recover the current RID counter for the case that the current RID counter is larger than the new value when the information contained in a valid MAC header (i.e., A1 and/or A2 fields) from an MPDU carried in the received PPDU is further used to determine that the received PPDU is a non-member PPDU. | Add the following text to the end of first sentence, "except for the case that the information contained in a valid MAC header (i.e., neither A1 nor A2 field contain a MAC address that corresponds to a STA that is a member of the same BSS as known at the STA) from an MPDU carried in the received PPDU is used to change the classification of the PPDU to a non-member PPDU." | REVISED (MAC: 2015-03-12 00:43:54Z) Agree in principle with the commenter. Please note that nothing forbids a STA that intends to use additional information from the MAC header to store the value of the RID counter so that if a reset occurs it can obtain the old value. To make this clear we added this clarification. Tgah editor to make the changes shown in 11-15/0266r1 under all headings that include CID 6057. | MAC | [6 empty] | 2015-03-12 00:44 | MAC
6052 | MARC EMMELMANN | 207 | 4 | 10.3.8.1 | 353 | 23 | T | Y | 353.23 | 23 | 10.3.8.1 |  | A | Zander Lei | 11-15/0277r0 |  | The sentence starting with "An S1G STA with ..." provides redundant and unecessary information as the definition of CCA STA and CCA AP provides exactly this information | Delete sentence starting from "An SIG STA with ..." | ACCEPTED (MAC: 2015-03-08 22:38:39Z) Instruction to TGah editor: Please remove the last sentence (in lines 23-25, page 353) of the 1st paragraph of 10.3.8.1, as suggested by the commenter. | MAC | [6 empty] | 2015-03-08 22:39 | MAC
6047 | MARC EMMELMANN | 207 | 4 | 8.4.2.198 | 165 | 5 | E | Y | 165.05 | 5 | 8.4.2.198 |  | V | Alfred Asterjadhi | 11-15/0303r1 |  | Value of Sounding Option is important. Use equals instead of is (or use "is equal to"); Same issue in next cls. | is --> equals | REVISED (MAC: 2015-03-08 22:45:05Z) For consistency propose the use of “is equal to”. TGah editor to insert “equal to” in P165L5. | MAC | [6 empty] | 2015-03-08 22:45 | MAC
6046 | MARC EMMELMANN | 207 | 4 | 8.4.2.191 | 143 | 10 | T | Y | 143.1 | 10 | 8.4.2.191 |  | V | Jason Lee | 11-15/0310r1 |  | "units of (short) beacon interval" is used to define the listen interval. This is not a correct specification of the time unit as "(short) beacon interval" stands for "short beacon interval or beacon interval". Hence two contradicting units are given here. | Use an unambigeous time unit to specify the listen intervall. Replace "in unitis of (short) beacon interval" with "in TUs" | REVISED (MAC: 2015-03-12 00:56:23Z) Resoultion to CID 6131 resolves this CID. See the resolution for CID 6131 in document 15/266. | MAC | [6 empty] | 2015-03-12 00:56 | MAC
6045 | MARC EMMELMANN | 207 | 4 | 8.4.2.191 | 143 | 6 | T | Y | 143.06 | 6 | 8.4.2.191 |  | V | Jason Lee | 11-15/0310r1 |  | "units of (short) beacon interval" is used to define the listen interval. This is not a correct specification of the time unit as "(short) beacon interval" stands for "short beacon interval or beacon interval". Hence two contradicting units are given here. | Use an unambigeous time unit to specify the listen intervall. Replace "in unitis of (short) beacon interval" with "in TUs" | REVISED (MAC: 2015-03-12 00:56:10Z) Resoultion to CID 6131 resolves this CID. See the resolution for CID 6131 in document 15/266. | MAC | [6 empty] | 2015-03-12 00:56 | MAC
6044 | MARC EMMELMANN | 207 | 4 | 8.4.2.191 | 143 | 1 | T | Y | 143.01 | 1 | 8.4.2.191 |  | V | Jason Lee | 11-15/0310r1 |  | "units of (short) beacon interval" is used to define the listen interval. This is not a correct specification of the time unit as "(short) beacon interval" stands for "short beacon interval or beacon interval". Hence two contradicting units are given here. | Use an unambigeous time unit to specify the listen intervall. Replace "in unitis of (short) beacon interval" with "in TUs" | REVISED (MAC: 2015-03-12 00:56:01Z) Resoultion to CID 6131 resolves this CID. See the resolution for CID 6131 in document 15/266. | MAC | [6 empty] | 2015-03-12 00:56 | MAC
6043 | MARC EMMELMANN | 207 | 4 | 8.4.2.191 | 142 | 58 | T | Y | 142.58 | 58 | 8.4.2.191 |  | V | Jason Lee | 11-15/0310r1 |  | "units of (short) beacon interval" is used to define the listen interval. This is not a correct specification of the time unit as "(short) beacon interval" stands for "short beacon interval or beacon interval". Hence two contradicting units are given here. | Use an unambigeous time unit to specify the listen intervall. Replace "in unitis of (short) beacon interval" with "in TUs" | REVISED (MAC: 2015-03-12 00:55:50Z) TGah Editor to make changes shown in 15/0310r1 | MAC | [6 empty] | 2015-03-12 00:56 | MAC
6042 | MARC EMMELMANN | 207 | 4 | 8.4.2.190 | 141 | 48 | T | Y | 141.48 | 48 | 8.4.2.190 |  | V | Jason Lee | 11-15/0310r1 |  | "units of (short) beacon interval" is used to define the listen interval. This is not a correct specification of the time unit as "(short) beacon interval" stands for "short beacon interval or beacon interval". Hence two contradicting units are given here. | Use an unambigeous time unit to specify the listen intervall. Replace "in unitis of (short) beacon interval" with "in TUs" | REVISED (MAC: 2015-03-12 00:55:01Z) Resoultion to CID 6131 resolves this CID. See the resolution for CID 6131 in document 15/266. | MAC | [6 empty] | 2015-03-12 00:55 | MAC
6041 | MARC EMMELMANN | 207 | 4 | 8.4.2.190 | 141 | 43 | T | Y | 141.43 | 43 | 8.4.2.190 |  | V | Jason Lee | 11-15/0310r1 |  | "units of (short) beacon interval" is used to define the listen interval. This is not a correct specification of the time unit as "(short) beacon interval" stands for "short beacon interval or beacon interval". Hence two contradicting units are given here. | Use an unambigeous time unit to specify the listen intervall. Replace "in unitis of (short) beacon interval" with "in TUs" | REVISED (MAC: 2015-03-12 00:54:45Z) Resoultion to CID 6131 resolves this CID. See the resolution for CID 6131 in document 15/266. | MAC | [6 empty] | 2015-03-12 00:55 | MAC
6040 | MARC EMMELMANN | 207 | 4 | 8.4.2.190 | 141 | 38 | T | Y | 141.38 | 38 | 8.4.2.190 |  | V | Jason Lee | 11-15/0310r1 |  | "units of (short) beacon interval" is used to define the listen interval. This is not a correct specification of the time unit as "(short) beacon interval" stands for "short beacon interval or beacon interval". Hence two contradicting units are given here. | Use an unambigeous time unit to specify the listen intervall. Replace "in unitis of (short) beacon interval" with "in TUs" | REVISED (MAC: 2015-03-12 00:54:31Z) Resoultion to CID 6131 also resolves this CID. See the resolution for CID 6131 in document 15/266. | MAC | [6 empty] | 2015-03-12 00:55 | MAC
6010 | MARC EMMELMANN | 207 | 4 |  |  |  | T | Y |  |  |  |  | V | Yongho Seok | 11-15/0400r2 |  | The resolution for CID 5067 in document https://mentor.ieee.org/802.11/dcn/14/11-14-1372-09-00ah-tgah-lb205-comments-on-d3-0.xlsx states that the termionology / used wording is in line with text found in IEEE 802.11 REVmc. Based on this argument, the proposed change was rejected. TGah has added the text (respectively changed the paragraph of the baseline) that was commented on in the previous comment. Hence the comment was valid. The fact that 11mc used unspecific, unclear, or errorneous wording is not a justification for 11ah to repeat the text and claim that changes to this new text, added by 11ah, should be made in 11mc. Hence, the comment was not properbly addressed. | Accept the proposed change per previous comment | REVISED (MAC: 2015-03-12 00:02:18Z) Specifying [; otherwise not present] is not a mandatory from 802.11 Style Guide. But, specifying the false condition of MIB variable is no harmful. So, agree in principle. But, because the resolution of CID 6026 in 11-15/0265r4 already implemented the suggested changes, any other implementation is not needed. | MAC | [6 empty] | 2015-03-12 00:02 | MAC
6038 | MARC EMMELMANN | 207 | 4 | 8.3.4 | 100 | 21 | T | Y | 100.21 | 21 | 8.3.4 |  | V | Yongho Seok | 11-15/0265r4 |  | The presence of fields is not specified if the MIB variable in the Notes is equal to false | Add "ohterwise it is not present" at the en | REVISED (MAC: 2015-03-08 22:26:14Z) Specifying [; otherwise not present] is not a mandatory from 802.11 Style Guide. But, specifying the false condition of MIB variable is no harmful. So, agree in principle. But, because the editing instruction of the proposed change is a incomplete sentence, please follow the editing instruction in this document. TGah editor to make the changes shown in 11-15/0265r4 under all headings that include CID 6038. | MAC | [6 empty] | 2015-03-08 22:26 | MAC
6110 | Robert Slater | 207 | 4 | 6.3.8.5.2 | 38 | 32 | E | N | 38.32 | 32 | 6.3.8.5.2 |  | V | Yongho Seok | 11-15/0265r4 |  | "dot11RelaySTAcCapable" misspelled in Description of new table entry for RelayActivation | Replace with "dot11RelaySTAcCapable" | REVISED (MAC: 2015-03-08 21:14:41Z) Agree in principle. Replace “dot11RelaySTAcCapable” with “dot11RelaySTACapable”. (There is 9 occurances in clause 6) | MAC | [6 empty] | 2015-03-08 21:15 | MAC
6036 | MARC EMMELMANN | 207 | 4 | 8.3.3.8 | 98 | 26 | T | Y | 98.26 | 26 | 8.3.3.8 |  | V | Yongho Seok | 11-15/0265r4 |  | The presence of fields is not specified if the MIB variable in the Notes is equal to false | Add "ohterwise it is not present" at the en | REVISED (MAC: 2015-03-08 22:25:48Z) Specifying [; otherwise not present] is not a mandatory from 802.11 Style Guide. But, specifying the false condition of MIB variable is no harmful. So, agree in principle. But, because the editing instruction of the proposed change is a incomplete sentence, please follow the editing instruction in this document. TGah editor to make the changes shown in 11-15/0265r4 under all headings that include CID 6036. | MAC | [6 empty] | 2015-03-08 22:26 | MAC
6035 | MARC EMMELMANN | 207 | 4 | 8.3.3.7 | 97 | 29 | T | Y | 97.29 | 29 | 8.3.3.7 |  | V | Yongho Seok | 11-15/0265r4 |  | The presence of fields is not specified if the MIB variable in the Notes is equal to false | Add "ohterwise it is not present" at the en | REVISED (MAC: 2015-03-08 22:25:34Z) Specifying [; otherwise not present] is not a mandatory from 802.11 Style Guide. But, specifying the false condition of MIB variable is no harmful. So, agree in principle. But, because the page and line numbers do not match with a comment and it is good to change all cases throughout Draft 4.0, please follow the editing instruction in this document. TGah editor to make the changes shown in 11-15/0265r4 under all headings that include CID 6035. | MAC | [6 empty] | 2015-03-08 22:26 | MAC
6034 | MARC EMMELMANN | 207 | 4 | 8.3.3.7 | 97 | 26 | T | Y | 97.26 | 26 | 8.3.3.7 |  | V | Yongho Seok | 11-15/0265r4 |  | The presence of fields is not specified if the MIB variable in the Notes is equal to false | Add "ohterwise it is not present" at the en | REVISED (MAC: 2015-03-08 22:25:20Z) Specifying [; otherwise not present] is not a mandatory from 802.11 Style Guide. But, specifying the false condition of MIB variable is no harmful. So, agree in principle. But, because the page and line numbers do not match with a comment and it is good to change all cases throughout Draft 4.0, please follow the editing instruction in this document. TGah editor to make the changes shown in 11-15/0265r4 under all headings that include CID 6034. | MAC | [6 empty] | 2015-03-08 22:25 | MAC
6033 | MARC EMMELMANN | 207 | 4 | 8.3.3.7 | 97 | 14 | T | Y | 97.14 | 14 | 8.3.3.7 |  | V | Yongho Seok | 11-15/0265r4 |  | The presence of fields is not specified if the MIB variable in the Notes is equal to false | Add "ohterwise it is not present" at the en | REVISED (MAC: 2015-03-08 22:25:02Z) Specifying [; otherwise not present] is not a mandatory from 802.11 Style Guide. But, specifying the false condition of MIB variable is no harmful. So, agree in principle. But, because the editing instruction of the proposed change is a incomplete sentence, please follow the editing instruction in this document. TGah editor to make the changes shown in 11-15/0265r4 under all headings that include CID 6033. | MAC | [6 empty] | 2015-03-08 22:25 | MAC
6032 | MARC EMMELMANN | 207 | 4 | 8.3.3.7 | 97 | 11 | T | Y | 97.11 | 11 | 8.3.3.7 |  | V | Yongho Seok | 11-15/0265r4 |  | The presence of fields is not specified if the MIB variable in the Notes is equal to false | Add "ohterwise it is not present" at the en | REVISED (MAC: 2015-03-08 22:24:48Z) Specifying [; otherwise not present] is not a mandatory from 802.11 Style Guide. But, specifying the false condition of MIB variable is no harmful. So, agree in principle. But, because the editing instruction of the proposed change is a incomplete sentence, please follow the editing instruction in this document. TGah editor to make the changes shown in 11-15/0265r4 under all headings that include CID 6032. | MAC | [6 empty] | 2015-03-08 22:25 | MAC
6017 | MARC EMMELMANN | 207 | 4 |  |  |  | T | Y |  |  |  |  | J | Jason Lee | 11-15/0311r1 |  | The resolution for CID 5231 in document https://mentor.ieee.org/802.11/dcn/14/11-14-1372-09-00ah-tgah-lb205-comments-on-d3-0.xlsx states that the termionology / used wording is in line with text found in IEEE 802.11 REVmc. Based on this argument, the proposed change was rejected. TGah has added the text (respectively changed the paragraph of the baseline) that was commented on in the previous comment. Hence the comment was valid. The fact that 11mc used unspecific, unclear, or errorneous wording is not a justification for 11ah to repeat the text and claim that changes to this new text, added by 11ah, should be made in 11mc. Hence, the comment was not properbly addressed. | Accept the proposed change per previous comment | REJECTED (MAC: 2015-03-12 00:58:54Z) The current revision of TGah Draft is based on the subclause 10.1.3.10.2 in REVmc. That subclause is describing the Beacon frame generation with beacon period terminology. The original commenter of CID 5231 of LB205 agreed to the current comment resolution. | MAC | [6 empty] | 2015-03-12 00:59 | MAC
6016 | MARC EMMELMANN | 207 | 4 |  |  |  | T | Y |  |  |  |  | V | Yongho Seok | 11-15/0400r2 |  | The resolution for CID 5109 in document https://mentor.ieee.org/802.11/dcn/14/11-14-1372-09-00ah-tgah-lb205-comments-on-d3-0.xlsx states that the termionology / used wording is in line with text found in IEEE 802.11 REVmc. Based on this argument, the proposed change was rejected. TGah has added the text (respectively changed the paragraph of the baseline) that was commented on in the previous comment. Hence the comment was valid. The fact that 11mc used unspecific, unclear, or errorneous wording is not a justification for 11ah to repeat the text and claim that changes to this new text, added by 11ah, should be made in 11mc. Hence, the comment was not properbly addressed. | Accept the proposed change per previous comment | REVISED (MAC: 2015-03-12 00:02:04Z) The previous resolution of CID 5109 submitted from LB205 was “REJECTED” with the following reason. - Discussion: the minimal frame format is copied from IEEE 802.11 Revmc draft. The commenter should raise the issue in 11mc. It looks like that a commenter was misleading the meaning of the minimal frame format. TGah editor replaces on page 73 line 35, “For PV1 MPDUs, the minimal frame format” with “For PV1 MPDUs, the fields constituting the minimal frame format ”. | MAC | [6 empty] | 2015-03-12 00:02 | MAC
6015 | MARC EMMELMANN | 207 | 4 |  |  |  | T | Y |  |  |  |  | A | Jason Lee | 11-15/0311r1 |  | The resolution for CID 5079 in document https://mentor.ieee.org/802.11/dcn/14/11-14-1372-09-00ah-tgah-lb205-comments-on-d3-0.xlsx states that the termionology / used wording is in line with text found in IEEE 802.11 REVmc. Based on this argument, the proposed change was rejected. TGah has added the text (respectively changed the paragraph of the baseline) that was commented on in the previous comment. Hence the comment was valid. The fact that 11mc used unspecific, unclear, or errorneous wording is not a justification for 11ah to repeat the text and claim that changes to this new text, added by 11ah, should be made in 11mc. Hence, the comment was not properbly addressed. | Accept the proposed change per previous comment | ACCEPTED (MAC: 2015-03-12 00:59:07Z) change "is set to" to "equals" | MAC | [6 empty] | 2015-03-12 00:59 | MAC
6014 | MARC EMMELMANN | 207 | 4 |  |  |  | T | Y |  |  |  |  | A | Jason Lee | 11-15/0311r1 |  | The resolution for CID 5078 in document https://mentor.ieee.org/802.11/dcn/14/11-14-1372-09-00ah-tgah-lb205-comments-on-d3-0.xlsx states that the termionology / used wording is in line with text found in IEEE 802.11 REVmc. Based on this argument, the proposed change was rejected. TGah has added the text (respectively changed the paragraph of the baseline) that was commented on in the previous comment. Hence the comment was valid. The fact that 11mc used unspecific, unclear, or errorneous wording is not a justification for 11ah to repeat the text and claim that changes to this new text, added by 11ah, should be made in 11mc. Hence, the comment was not properbly addressed. | Accept the proposed change per previous comment | ACCEPTED (MAC: 2015-03-12 00:59:18Z) Change two occurences of "is set to" to "equals" | MAC | [6 empty] | 2015-03-12 01:00 | MAC
6013 | MARC EMMELMANN | 207 | 4 |  |  |  | T | Y |  |  |  |  | A | Jason Lee | 11-15/0311r1 |  | The resolution for CID 5077 in document https://mentor.ieee.org/802.11/dcn/14/11-14-1372-09-00ah-tgah-lb205-comments-on-d3-0.xlsx states that the termionology / used wording is in line with text found in IEEE 802.11 REVmc. Based on this argument, the proposed change was rejected. TGah has added the text (respectively changed the paragraph of the baseline) that was commented on in the previous comment. Hence the comment was valid. The fact that 11mc used unspecific, unclear, or errorneous wording is not a justification for 11ah to repeat the text and claim that changes to this new text, added by 11ah, should be made in 11mc. Hence, the comment was not properbly addressed. | Accept the proposed change per previous comment | ACCEPTED (MAC: 2015-03-12 00:59:48Z) Change "It is set to 0 to indicate" to "A value of 0 indicates" | MAC | [6 empty] | 2015-03-12 01:00 | MAC
6039 | MARC EMMELMANN | 207 | 4 | 8.3.4 | 100 | 25 | T | Y | 100.25 | 25 | 8.3.4 |  | V | Yongho Seok | 11-15/0265r4 |  | The presence of fields is not specified if the MIB variable in the Notes is equal to false | Add "ohterwise it is not present" at the en | REVISED (MAC: 2015-03-08 22:26:26Z) Specifying [; otherwise not present] is not a mandatory from 802.11 Style Guide. But, specifying the false condition of MIB variable is no harmful. So, agree in principle. But, because the editing instruction of the proposed change is a incomplete sentence, please follow the editing instruction in this document. TGah editor to make the changes shown in 11-15/0265r4 under all headings that include CID 6039. | MAC | [6 empty] | 2015-03-08 22:27 | MAC
6175 | Joseph Levy | 207 | 4 | 9.51.2 | 325 | 28 | T | Y | 325.28 | 28 | 9.51.2 |  | J | Menzo Wentink | 11-15/0416r3 |  | I do not agree with the resolution of CID 5490. CID 5490 is rejected on the following grounds "The relay activation element contains the BSSID of the root AP, which is needed to identify the BSSID for which relay is being offered." CID 5490 states that "it is excessive to to require that each relay-capable STA shall include a Relay Activation element in (Re)Association Request and Probe request. The same information can be relayed by using a reserved bit in the S1G Capabilities element to indicate relay capability which is included in the (Re)association and probe request anyway. A Relay Activation element should only be included when a relay-capable STA requests to or is requested to be activated as a relay STA." Prior to (re)assocation (so (re)assocation request and probe request should be sent), there is no need to provide information that the requesting STA is currently serving as a relay for another root AP. Such information would not be needed; the only information needs to be relayed to potentially new AP is that the STA is capable of relaying. | Change the sentence "A non-AP STA with dot11RelaySTACapable equal to true shall include the Relay Activation element in (Re-)Association Request and Probe Request frames." to "A non-AP STA with dot11RelaySTACapable equal to true shall include set the Relay Capability bit to 1 in the S1G Capabilities element in (Re-)Association Request and Probe Request frames." | REJECTED (MAC: 2015-03-12 00:31:29Z) the resolution text for CID 5490 is indeed not correct, because the Relay Activation element had inadvertedly been confused with the Relay element. But, the Relay Activation element is essential to be included, because it contains more than just an indication that the STA is S1G relay capable. The Relay Activation element contains more signaling than just the capability itself. | MAC | [6 empty] | 2015-03-12 00:32 | MAC
6163 | Mark Hamilton | 207 | 4 | 9.51.3 | 327 | 14 | T | Y | 327.14 | 14 | 9.51.3 |  | V | Menzo Wentink | 11-15/0416r3 |  | What are "MSDUs at a Relay STA"? A STA offers a service which is at least similar, if not exactly, the MAC service described in 5.2, which is to say that MSDUs are delivered to or from the STA from/to a entity that uses the STA's service. I believe in this paragraph, we're talking about an MSDU which was received over the WM at the relay AP side of a relay, and describing how it gets forwarded (by the relay function), and passed into the relay STA side of the relay to be sent to its associated AP. It would be best to say that explicitly. | Change "MSDUs at a relay STA which are not destined for the relay STA are" to "An MAC service tuple (including an MSDU) received via the WM at a relay AP is examined by the relay function, and if the DA matches the address of the <AP or STA> of the relay the MAC service tuple is delivered via the MAC service to the local higher layer entity. Otherwise, the MAC service typle is passed to the relay STA and then is". (Note "<AP or STA>" should be replaced with either AP or STA, whichever is the entity that matches the local MAC address of the relay - I'm not sure which of those it should be.) Make equivalent change at P328L21, changing "Group addressed MSDUs at a relay STA are" to "An group addressed MAC service tuple (including an MSDU) received via the WM at a relay AP is passed by the relay function to the relay STA and then is". | REVISED (MAC: 2015-03-12 00:32:45Z) Revised – as in comment, with <AP or STA> replaced with STA.s | MAC | [6 empty] | 2015-03-12 00:33 | MAC
6207 | Joseph Levy | 207 | 4 |  |  |  | T | Y | 227 | 29 | 8.9.1.8.1 |  | J | Alfred Asterjadhi | 11-15/0303r1 |  | The acronym PTSF and ASD are not clearly defined | provide definition | REJECTED (MAC: 2015-03-08 22:48:15Z) The PTSF and ASD in this subclause refer to the name of subfields, namely PTSF subfield and ASD subfield. Hence they are clearly defined as subfields. | MAC | [6 empty] | 2015-03-08 22:48 | MAC
6206 | Joseph Levy | 207 | 4 |  |  |  | T | Y | 267 | 7 | 9.20a |  | V | Yongho Seok | 11-15/0275r2 |  | The condition in the 1st row of table 9-9a is misleading. It suggests this definition of PARTIAL_AID only applies to frames addressed to an AP. There are some cases where the PARTIAL_AID defined in this row is used in frames sent by the AP, e.g. NDP CTS frame with address indicator set to 1 | Correct the Condition so that it is clear when the partial BSSID defined in this row is used. | REVISED (MAC: 2015-03-08 22:34:57Z) Agree in principle. TGah editor replace the condition of the second raw in Table 9-9a from “A frame that is addressed to an AP” to “A frame that is addressed to an AP or send by an AP as a broadcast address”. | MAC | [6 empty] | 2015-03-11 23:59 | MAC
6205 | Joseph Levy | 207 | 4 |  |  |  | T | Y | 217 | 53 | 8.9.1.1.1 |  | V | Jason Lee | 11-15/0310r1 |  | Partial BSSID is not defined. Also it is not defined in the refered section 9.20a | provide definition | REVISED (MAC: 2015-03-12 00:57:17Z) TGah Editor to make changes shown in 15/0310r1 | MAC | [6 empty] | 2015-03-12 00:57 | MAC
6204 | Joseph Levy | 207 | 4 |  |  |  | T | Y | 239 | 11 | 9.3.2.4a |  | A | Alfred Asterjadhi | 11-15/0266r1 |  | The NDP CMAC frame does not contain a PSDU but may have response indication other than "no response". This case should also be addressed in this paragraph. | remove "which contains the PSDU" | ACCEPTED (MAC: 2015-03-12 00:44:34Z) Note that technically the NDP CMAC frame contains a zero length PSDU. However I agree in principle that that part of the text is redundant. | MAC | [6 empty] | 2015-03-12 00:45 | MAC
6203 | Joseph Levy | 207 | 4 |  |  |  | T | Y | 239 | 51 | 9.3.2.4a |  | V | Alfred Asterjadhi | 11-15/0266r1 |  | In Figure 9-4a RID starts counting down at PHY-RXEND this is misleading because PHY may perfrom filtering, That generates a PHY-RXEND.indication(Filtered) before the end of the frame | remove the "PHY-RXEND.indication" above "start RID count down" to avoid confusion, provide clear description of different behaviors for the destinationa and other STAs | REVISED (MAC: 2015-03-12 00:44:45Z) Agree in principle with the comment. Proposed resolution is to replace “PHY-RXEND.inidcation” with “End of the received PPDU”. TGah editor to make the changes shown in 11-15/0266r1 under all headings that include CID 6203. | MAC | [6 empty] | 2015-03-12 00:45 | MAC
6202 | Joseph Levy | 207 | 4 |  |  |  | T | Y | 238 | 55 | 9.3.2.4a |  | V | Alfred Asterjadhi | 11-15/0266r1 |  | It is not clear what "for which" refers to | Clarify that NDP CMAC and S1G_1M PPDU are always classified as member PPDU. Suggest making this two sentances.. | REVISED (MAC: 2015-03-12 00:43:06Z) Agree in principle with the comment. Proposed resolution is inline with the suggested change (split the sentence in two sentences so that the classifications are clear). TGah editor to make the changes shown in 11-15/0266r1 under all headings that include CID 6202. | MAC | [6 empty] | 2015-03-12 00:43 | MAC
6201 | Joseph Levy | 207 | 4 |  |  |  | E | Y | 238 | 45 | 9.3.2.4a |  | A | Alfred Asterjadhi | 11-15/0266r1 |  | RX-START.indication should be PHY-RXSTART.indication | correct it | ACCEPTED (MAC: 2015-03-12 00:43:14Z) | MAC | [6 empty] | 2015-03-12 00:43 | MAC
6200 | Joseph Levy | 207 | 4 |  |  |  | T | Y | 88 | 1 | 8.2.5.7 |  | V | Alfred Asterjadhi | 11-15/0266r1 |  | It is not specified how the duration field of a control response frame is set if the eliciting frame is a PV1 frame | 1. make this section consistent with 8.2.5.8 2. Add in 8.2.5.7 and 8.2.5.8 how to set duration in case of a BDT exchange but the response frame is not generated by (BDT initiator+TXOP holder) in response to a short frame | REVISED (MAC: 2015-03-12 00:42:35Z) Agree in principle with the comment. Proposed resolution is to move the text in one place, more specifically in subclause 8.2.5.2 so that it covers both cases (control response and any other frame). We also add missing portion of the condition. TGah editor to make the changes shown in 11-15/0266r1 under all headings that include CID 6200. | MAC | [6 empty] | 2015-03-12 00:43 | MAC
6178 | Joseph Levy | 207 | 4 | 9.50.4 | 321 | 32 | T | Y | 321.32 | 32 | 9.50.4 |  | J | James Wang | 11-15/ 0391r0 |  | Why is a NDP CTS needed preceding the TXOP-based sectorized transmissions? The only functions that the NDP CTS can provide is 1) to provide TXOP protection; 2) to provide early sector indication. Since there are always omni-directional transmissions conducted after the NDP CTS and before the directional transmissions, the omni-directional packets/short packets may include duration for TXOP protections and include early sector indications. The NDP CTS can then be removed; this will save the extra overhead of a NDP CTS while providing the same functionality. | Remove the requirement for the transmission of the NDP CTS prior to TXOP-based sectorized transmisstions. | REJECTED (MAC: 2015-03-12 01:01:28Z) There is no mandatory requirement to transmission of NDP CTS prior toTXOP-based sectorized transmission. The early indicator in NDP CTS allows simplification of STA’s operation involving detection and confirmation of the spatial orthogonal conditions. | MAC | [6 empty] | 2015-03-12 01:02 | MAC
6209 | Joseph Levy | 207 | 4 |  |  |  | T | Y | 278 | 41 | 9.22.5.3 |  | V | Yongho Seok | 11-15/0400r2 |  | It is not clear when the procedures described in section 9.22.5.3 and 9.22.5.7 are used and what the relationship between these procedures is. For example, should RAW with RA frame or slot assignment procedures be used concurrently or separately? | Please clarifiy when and how to use these procedures and what the relationship between them is. | REVISED (MAC: 2015-03-12 00:04:14Z) TGah editor inserts the following sentence after the first paragraph of 9.22.5.3: “Futher restrictions apply to a RAW for which the RA Frame Indication field in the RPS element is 1 as described in 9.22.5.7. | MAC | [6 empty] | 2015-03-12 00:04 | MAC
6176 | Joseph Levy | 207 | 4 | 3.2 | 4 | 61 | T | Y | 4.61 | 61 | 3.2 |  | V | Yongho Seok | 11-15/0268r1 |  | I do not agree with the resolution of CID 5476. In the resolution, it is stated that "agree in principle; editor to make changes in 14/1593r1 under heading CID 5476", there is no change under the heading "5476" in the document 11-14/1593r1. Please address the concern stated in the original CID 5476, namely "While it is informative to know what a S1G Non-AP STA will not listen for when in non-TIM mode, I believe it would be more informative to know what it does listen for." | Clarify the definition and behavior of a S1G Non-AP STA. | REVISED (MAC: 2015-03-08 22:31:00Z) Document 11-14/1593r1 proposed a text change. But, because there was an error on the editing instruction, the TGah editor hasn’t executed the change. TGah editor to make the changes shown in 11-15/0268r1 under all headings that include CID 6176. | MAC | [6 empty] | 2015-03-08 22:31 | MAC
6210 | Joseph Levy | 207 | 4 |  |  |  | T | Y | 278 | 41 | 9.22.5.3 |  | J | Yongho Seok | 11-15/0400r2 |  | In the caption of figure 9-29b the following text is included "RAW (not) restricted to STA whose AID bits in the TIM element". It is unclear which kind of RAW this text is referring to | clarify which RAW types/options are being considered as "RAW (not) restricted to STAs whose bits in the TIMelement are equal to 1". Provide more description. | REJECTED (MAC: 2015-03-12 00:04:01Z) See the following sentence in the page 278 line 14. “Otherwise, if the RAW is not restricted to STAs whose AID bits in the TIM element are equal to 1 (the RAW Type field is equal to 0 and the Bit 0 of the Raw Type Options field is equal to 0),” The corresponding wording is already clarifying the comment. | MAC | [6 empty] | 2015-03-12 00:04 | MAC
6173 | Joseph Levy | 207 | 4 | 9.47 | 305 | 37 | E | Y | 305.37 | 37 | 9.47 |  | A | Alfred Asterjadhi | 11-15/0303r1 |  | The font is not of the same size in the title of 9.47 | change it to the same font size | ACCEPTED (MAC: 2015-03-08 22:49:55Z) Note to the editor: the change relates to the “T” of the TXOP of the title. | MAC | [6 empty] | 2015-03-08 22:50 | MAC
6172 | Joseph Levy | 207 | 4 | 3.2 | 5 | 5 | T | Y | 5.05 | 5 | 3.2 |  | V | Yongho Seok | 11-15/0268r1 |  | I do not agree with the resolution of CID 5478. CID 5478 was rejected on the basis of "The definition of the NDP CMAC is very clear. Also, the group decided that the NDP CMAC is more appropriate for representing the original meaning." While NDP and frame are both clear, I do not agree that "Carrying Medium Access Control" is in any way clear. In particular, Medium Access Control refers to either a mechanism or a layer, neither can be carried by an NDP frame. | Change the term to be meaningful and correct,such as NDP Carrying Medium Access Control Information (CMACI) frame or NDP Medium Access Control (MAC) frame. | REVISED (MAC: 2015-03-08 22:31:52Z) We received two conflicted comments. First comment (CID 3027) is to change the NDP MAC frame to the different name, submitted by Adrian on TGah Draft 2.0 See the below comment "NDP MAC frames" The naming is internally contradictory and unnecessarily couples the MAC and PHY layers. Second comment (CID 5478, 6172 and 6229) is to change the NDP CMAC frame to the NDP MAC frame on TGah Draft 3.0 and 4.0. See the below comment [Comment] The term NDP Carrying Medium Access Control (CMAC) frame is not clear. A frame cannot carry MAC, but rather MAC information. Both are not wrong. So, as a compromised one,the proposed resolution is to change from “null data packet (NDP) carrying medium access control (CMAC) frame” to “null data packet (NDP) carrying medium access control (MAC) informace (CMI) frame”. TGah editor to make the changes shown in 11-15/0268r1 under all headings that include CID 6172. | MAC | [6 empty] | 2015-03-08 22:32 | MAC
6171 | Joseph Levy | 207 | 4 | 9.51.2 | 325 | 26 | T | Y | 325.26 | 26 | 9.51.2 |  | J | Menzo Wentink | 11-15/0416r3 |  | I on not agree with the resolution of CID 5492. CIDE 5492 was rejected on the basis of "It may happen that all STAs are in the converage area of the relay AP and not of the root AP. In this case all STA will necessarily associate with the relay AP. Also, it is unclear how association to a relay AP differs from association with a regular AP. There was no submission made." These reason for rejection, highlights the needs for the modifications requested by CID 5492. There are many scenarios in which End-STAs may connect to the root AP. As stated in the resolution 6000 END-STAs may all connect through one relay to the root AP since they are not in range of the root AP. This can cause issues for the root AP as it now can not support any additional STAs. Hence, the need for the root AP to have a mechanism to regulate how many End-STAs a relay can take on. As this will prevent the root AP from loosing the ability to manage the STAs associated with it and its Relay STAs. | Provide a mechanism for the root AP to control the number of STAs associated with itself and its Relay STAs to prevent the situation that too many STAs can choose to associate with the Relay STAs and itself. | REJECTED (MAC: 2015-03-12 00:31:16Z) The topic being highlighted in the comment is that an AP may not have enough resources available to take on a new association. However, this issue is not unique for Relay APs, but it likely applies also for regular APs. Therefore, the commented is invited to propose the association regulation mechanism in REVmc. | MAC | [6 empty] | 2015-03-12 00:31 | MAC
6170 | Osama Aboulmagd | 207 | 4 |  | 10 |  | T | Y | 10 |  |  |  | J | Menzo Wentink | 11-15/0416r3 |  | I don't agree with the resolution of CID 5127 of previous LB. Stating that Relay is helpful to achieve the goal of 1 Km coverage is not sufficinet. You need to show exactly where in the PAR it was said that S1G will define a new DS. SiG is not the first to consider relays. DMG (11ad) also includes a relay element how ever it doesn't define a new DS. It is also recommended that you revise 802.11s PAR where an explcit reference to WDS was included. | please show where exactly in the PAR it was mentioned that S1G will define a new WDS. | REJECTED (MAC: 2015-03-12 00:27:47Z) The PAR requires extended range, but it does not prescribe which technical solution or set of solutions are most appropriate to achieve that goal. One way to achieve it is relay. Transmitting frames between APs using a 4-address MPDU was already possible in the standard, but the specification was not complete. S1G basically completed the definition of how 4-address frames are to be used in 802.11 networks. | MAC | [6 empty] | 2015-03-12 00:28 | MAC
6169 | Osama Aboulmagd | 207 | 4 | 4.3.13a.2 | 10 | 51 | T | Y | 10.51 | 51 | 4.3.13a.2 |  | V | Menzo Wentink | 11-15/0416r3 |  | What does the kast sentence of mean? Does it mean a frame has either four addresses or it is an A-MSDU. It is not clear. | Clarify | REVISED (MAC: 2015-03-12 00:28:45Z) Change "A frame either has ..." to ""A frame being relayed either has ..." - as in CID 6151. | MAC | [6 empty] | 2015-03-12 00:29 | MAC
6168 | Osama Aboulmagd | 207 | 4 | 3.2 | 4 | 46 | T | Y | 4.46 | 46 | 3.2 |  | V | Yongho Seok | 11-15/0268r1 |  | "has a limited ability to transmit and receive in certain interval of time". I don't know how this decription becomes a part of a definition. What causes this limited ability? How those certain times are determined? | clarify | REVISED (MAC: 2015-03-08 22:30:16Z) It is need to clarify how to determine a certain interval of time. Agree in principle. TGah editor to make the changes shown in 11-15/0268r1 under all headings that include CID 6168. | MAC | [6 empty] | 2015-03-08 22:30 | MAC
6167 | Osama Aboulmagd | 207 | 4 | 3.2 | 4 | 45 | E | Y | 4.45 | 45 | 3.2 |  | V | Yongho Seok | 11-15/0268r1 |  | "powered by a small energy supply", small is not the right adjective. | use the word "limited" instead of "small" | REVISED (MAC: 2015-03-08 22:29:37Z) Limited energy supply is a more appropriate term. Agree in principle. TGah editor to make the changes shown in 11-15/0268r1 under all headings that include CID 6167. | MAC | [6 empty] | 2015-03-08 22:30 | MAC
6166 | Edward Reuss | 207 | 4 | 8.4.2.170a | 133 | 17 | T | Y | 133.17 | 17 | 8.4.2.170a |  | V | Jianhan Liu | 11-15/0397r3 |  | Regarding CIDs 3523, 3524 and 3525 of LB 203, the nomenclature change resolves the conflict with the existing Link Margin definition in IEEE 902.11-2012. However, the definition for the Open Loop Link Margin Index is still incorrect. Reviewing document 802.11-12/0645 helps set the context for the definition of the Open Loop Link Margin Index. It would help implementers to see more of this detail to avoid misinterpretations that could cause incompatible implementations between vendors. However, the main issue remains that the Open Loop Link Margin Index is still defined as dBm, which is incorrect. According to the definition this index is the sum of the AP output power, measured in dBm plus the the Received Sensitivity of the AP, also measured in dBm. The sum of two Power values in dBm is NOT another power value measured in dBm. This is mathematically incorrect. the sum of two power values measured in dBm is a unitless value measured in dB. Therefore the Open Loop Link Margin Index is actually measured in dB. This is described in IEEE 802.11-14/1508, and confirmed as shown in slide 7 of IEEE 802.11-12/0645 as submitted by the original proponents. The IEEE 802.11-14/0645 document correctly describes the Open Loop Link Margin in terms of dB. Furthermore, slide 7 also correctly describes the granularity of the Open Loop Link Margin Index in units of 0.5 dB, exactly as I originally described in CIDs 3523 and 3524 of LB 203. | 1. Change all four instances in the two paragraphs that start on lines 30 and line 38 of page 133 of Draft P802.11ah_D4.0.pdf from dBm to dB. 2. Change the description of the range of values in the paragraph that starts on line 38 of page 133 of Draft P802.11ah_D4.0.pdf to match the description in slide 7 IEEE 802.11-12/0645, or as described in the proposed resolution to CID 3524, which is essentially identical to slide 7. 3. Include more of the derivation shown in slide 6 of IEEE 802.11-12/0645 in the paragraph starting on line 17 of page 133 of Draft P802.11ah_D4.0.pdf. This derivation is similar to the proposed resolutions in CIDs 3523 and 3525 of LB 203. | REVISED (MAC: 2015-03-12 00:23:27Z) Discussion: Firstly, the commenter seems not commenting on Draft 4.0. The clause is not correct. The clause should be 8.4.2.187. 1. Accepted. TGah editor changes “dBm” to “dB” starting from line 30 to lne 45 in page 133. 2. Rejected: Open-Loop Link Margin Index is clearly defined in P802.11ah_D4.0. 3. Rejected: Detailed derivations are not necessary as far as descriptions are clear. There are many formulas in 802.11 standards that do not include detailed derivations for concision. | MAC | [6 empty] | 2015-03-12 00:24 | MAC
6165 | Mark Hamilton | 207 | 4 | 9.51.3 | 327 | 47 | T | Y | 327.47 | 47 | 9.51.3 |  | A | Menzo Wentink | 11-15/0416r3 |  | What is "an appropriate relay STA"? Probably this should be the relay STA which most recently indicated the DA address in a Reachable Address element. | Change "an appropriate relay STA" to "the associated relay STA which most recently included the MSDU's DA in a Reachable Address element" | ACCEPTED (MAC: 2015-03-12 00:33:04Z) | MAC | [6 empty] | 2015-03-12 00:33 | MAC
6108 | Robert Slater | 207 | 4 | 6.3.8.3.2 | 33 | 50 | E | N | 33.5 | 50 | 6.3.8.3.2 |  | V | Yongho Seok | 11-15/0265r4 |  | "dot11RelaySTAcCapable" misspelled in Description of new table entry for RelayActivation | Replace with "dot11RelaySTAcCapable" | REVISED (MAC: 2015-03-08 21:14:13Z) Agree in principle. Replace “dot11RelaySTAcCapable” with “dot11RelaySTACapable”. (There is 9 occurances in clause 6) | MAC | [6 empty] | 2015-03-08 21:14 | MAC
6177 | Joseph Levy | 207 | 4 | 8.9.1.3.2. | 221 | 56 | T | Y | 221.56 | 56 | 8.9.1.3.2. |  | V | Alfred Asterjadhi | 11-15/0303r1 |  | The description "Set to a value between 2 and 9 to indicate the relative position of the selected SST channel with respect to the lowest numbered channel in the SST Enabled Channel Bitmap field of a received SST Operation element. For example, a value of the UDI equal to 2 indicates that the selected SST channel is the first channel in the SST Enabled Channel Bitmap." is unclear and confusing and should be clarified. | Clarify the sentence and settings. | REVISED (MAC: 2015-03-08 22:47:51Z) To better clarify we propose another example of the field setting. TGah editor to replace: “For example, a value of the UDI equal to 2 indicates that the selected SST channel is the first channel in the SST Enabled Channel Bitmap." with “For example, a value of the UDI equal to 2 indicates that the selected SST channel is the first channel in the SST Enabled Channel Bitmap, while a value of the UDI equal to 3 indicates that the selected SST channel is the second channel in the SST Enabled Channel Bitmap, etc." | MAC | [6 empty] | 2015-03-08 22:48 | MAC
6221 | Joseph Levy | 207 | 4 |  |  |  | E | Y | 140 | 26 | 8.4.2.189 |  | V | Yuan Zhou | 11-15/0276r2 |  | "The TIM Offset subfield indicates the TIM Beacon offset for the first page slice of a specific page to the DTIM Beacon that carries the Page Slice element of the assigned page." The sentence is very confusing. Does it mean TIM offset is the number of beacon intervals until the DTIM beacon carries page slice elements? What is "assigned page"? | Provide clarifications (I have no idea what modification to provide to make the sentence clear) | REVISED (MAC: 2015-03-08 22:37:24Z) TGah editor to make the changes as shown in 11-15/0276r2 under the heading of CID 6221 | MAC | [6 empty] | 2015-03-08 22:37 | MAC
6234 | Joseph Levy | 207 | 4 |  |  |  | T | Y | 221 | 56 | 8.9.1.3.2. |  | V | Alfred Asterjadhi | 11-15/0303r1 |  | The description "Set to a value between 2 and 9 to indicate the relative position of the selected SST channel with respect to the lowest numbered channel in the SST Enabled Channel Bitmap field of a received SST Operation element. For example, a value of the UDI equal to 2 indicates that the selected SST channel is the first channel in the SST Enabled Channel Bitmap." is unclear and confusing and should be clarified. | Clarify the sentence and settings. | REVISED (MAC: 2015-03-08 22:47:09Z) This is a duplicate CID. Proposed resolution si the same as its duplicate 6177. See resolution of CID 6177. | MAC | [6 empty] | 2015-03-08 22:48 | MAC
6233 | Joseph Levy | 207 | 4 |  |  |  | T | Y | 4 | 61 | 3.2 |  | V | Yongho Seok | 11-15/0268r1 |  | I do not agree with the resolution of CID 5476. In the resolution, it is stated that "agree in principle; editor to make changes in 14/1593r1 under heading CID 5476", there is no change under the heading "5476" in the document 11-14/1593r1. Please address the concern stated in the original CID 5476, namely "While it is informative to know what a S1G Non-AP STA will not listen for when in non-TIM mode, I believe it would be more informative to know what it does listen for." | Clarify the definition and behavior of a S1G Non-AP STA. | REVISED (MAC: 2015-03-08 22:29:15Z) Document 11-14/1593r1 proposed a text change. But, because there was an error on the editing instruction, the TGah editor hasn’t executed the change. TGah editor to make the changes shown in 11-15/0268r1 under all headings that include CID 6233. | MAC | [6 empty] | 2015-03-08 22:29 | MAC
6232 | Joseph Levy | 207 | 4 |  |  |  | T | Y | 325 | 28 | 9.51.2 |  | J | Menzo Wentink | 11-15/0416r3 |  | I do not agree with the resolution of CID 5490. CID 5490 is rejected on the following grounds "The relay activation element contains the BSSID of the root AP, which is needed to identify the BSSID for which relay is being offered." CID 5490 states that "it is excessive to to require that each relay-capable STA shall include a Relay Activation element in (Re)Association Request and Probe request. The same information can be relayed by using a reserved bit in the S1G Capabilities element to indicate relay capability which is included in the (Re)association and probe request anyway. A Relay Activation element should only be included when a relay-capable STA requests to or is requested to be activated as a relay STA." Prior to (re)assocation (so (re)assocation request and probe request should be sent), there is no need to provide information that the requesting STA is currently serving as a relay for another root AP. Such information would not be needed; the only information needs to be relayed to potentially new AP is that the STA is capable of relaying. | Change the sentence "A non-AP STA with dot11RelaySTACapable equal to true shall include the Relay Activation element in (Re-)Association Request and Probe Request frames." to "A non-AP STA with dot11RelaySTACapable equal to true shall include set the Relay Capability bit to 1 in the S1G Capabilities element in (Re-)Association Request and Probe Request frames." | REJECTED (MAC: 2015-03-12 00:30:20Z) the resolution text for CID 5490 is indeed not correct, because the Relay Activation element had inadvertedly been confused with the Relay element. But, the Relay Activation element is essential to be included, because it contains more than just an indication that the STA is S1G relay capable. The Relay Activation element contains more signaling than just the capability itself. | MAC | [6 empty] | 2015-03-12 00:30 | MAC
6230 | Joseph Levy | 207 | 4 |  |  |  | E | Y | 305 | 37 | 9.47 |  | A | Alfred Asterjadhi | 11-15/0303r1 |  | The font is not of the same size in the title of 9.47 | change it to the same font size | ACCEPTED (MAC: 2015-03-08 22:49:38Z) Note to the editor: the change relates to the “T” of the TXOP of the title. | MAC | [6 empty] | 2015-03-08 22:50 | MAC
6229 | Joseph Levy | 207 | 4 |  |  |  | T | Y | 5 | 5 | 3.2 |  | V | Yongho Seok | 11-15/0268r1 |  | I do not agree with the resolution of CID 5478. CID 5478 was rejected on the basis of "The definition of the NDP CMAC is very clear. Also, the group decided that the NDP CMAC is more appropriate for representing the original meaning." While NDP and frame are both clear, I do not agree that "Carrying Medium Access Control" is in any way clear. In particular, Medium Access Control refers to either a mechanism or a layer, neither can be carried by an NDP frame. | Change the term to be meaningful and correct,such as NDP Carrying Medium Access Control Information (CMACI) frame or NDP Medium Access Control (MAC) frame. | REVISED (MAC: 2015-03-08 22:31:35Z) We received two conflicted comments. First comment (CID 3027) is to change the NDP MAC frame to the different name, submitted by Adrian on TGah Draft 2.0 See the below comment "NDP MAC frames" The naming is internally contradictory and unnecessarily couples the MAC and PHY layers. Second comment (CID 5478, 6172 and 6229) is to change the NDP CMAC frame to the NDP MAC frame on TGah Draft 3.0 and 4.0. See the below comment [Comment] The term NDP Carrying Medium Access Control (CMAC) frame is not clear. A frame cannot carry MAC, but rather MAC information. Both are not wrong. So, as a compromised one, The proposed resolution is to change the the null data packet (NDP) carrying medium access control (CMAC) information (CMI) frame from “null data packet (NDP) carrying medium access control (CMAC) frame” to “null data packet (NDP) carrying medium access control (MAC) informace (CMI) frame”. TGah editor to make the changes shown in 11-15/0268r1 under all headings that include CID 6229. | MAC | [6 empty] | 2015-03-08 22:32 | MAC
6228 | Joseph Levy | 207 | 4 |  |  |  | T | Y | 325 | 26 | 9.51.2 |  | J | Menzo Wentink | 11-15/0416r3 |  | I on not agree with the resolution of CID 5492. CIDE 5492 was rejected on the basis of "It may happen that all STAs are in the converage area of the relay AP and not of the root AP. In this case all STA will necessarily associate with the relay AP. Also, it is unclear how association to a relay AP differs from association with a regular AP. There was no submission made." These reason for rejection, highlights the needs for the modifications requested by CID 5492. There are many scenarios in which End-STAs may connect to the root AP. As stated in the resolution 6000 END-STAs may all connect through one relay to the root AP since they are not in range of the root AP. This can cause issues for the root AP as it now can not support any additional STAs. Hence, the need for the root AP to have a mechanism to regulate how many End-STAs a relay can take on. As this will prevent the root AP from loosing the ability to manage the STAs associated with it and its Relay STAs. | Provide a mechanism for the root AP to control the number of STAs associated with itself and its Relay STAs to prevent the situation that too many STAs can choose to associate with the Relay STAs and itself. | REJECTED (MAC: 2015-03-12 00:30:37Z) The topic being highlighted in the comment is that an AP may not have enough resources available to take on a new association. However, this issue is not unique for Relay APs, but it likely applies also for regular APs. Therefore, the commented is invited to propose the association regulation mechanism in REVmc. | MAC | [6 empty] | 2015-03-12 00:31 | MAC
6227 | Joseph Levy | 207 | 4 |  |  |  | T | Y | 304 | 32 | 9.46.1 |  | J | Po-Kai Huang | 11-15/0325r1 |  | If both time slot protection and NDP paging is enabled, it is not specified how AP sends both NDP paging and NDP CTS at TWT start time | Please clarify the procedure when the combination of NDP paging and time slot protection are both enabled | REJECTED (MAC: 2015-03-12 01:02:51Z) As described in 304.30, AP has the flexibility to choose any NAV-setting frame exchange for protection. Hence, there is no need to specify one specific packet exchange sequence for protection. | MAC | [6 empty] | 2015-03-12 01:03 | MAC
6226 | Joseph Levy | 207 | 4 |  |  |  | T | Y | 306 | 18 | 9.46.1 |  | V | Alfred Asterjadhi | 11-15/0266r1 |  | It is not clear whether BDT sequence (e.g. PS Poll+BDT) can start SIFS after the sync frame, as it may not staisfy a.2). The integration of BDT design and EDCA TXOP and sync frame design is not clear | Please clarify BDT operations | REVISED (MAC: 2015-03-12 00:46:03Z) When the AP sends a Sync frame then it becomes the TXOP holder of the TXOP. In this case the non-AP STA that transmits the Data frame after the Sync frame (see P304L52) cannot be a BDT Initiator. The AP however can send a Sync frame within its role of a BDT initiator if it wants (but the Sync frame cannot be an NDP CTS frame). These rules are already clear. However we agree that the portion related to a.2 needs better clarification because that bullet applies only to the first frame that is sent in the BTD exchange (not of any sequence within the BDT exchange).The proposed resolution contains also some editorial changes. TGah editor to make the changes shown in 11-15/0266r1 under all headings that include CID 6226. | MAC | [6 empty] | 2015-03-12 00:46 | MAC
6225 | Joseph Levy | 207 | 4 |  |  |  | T | Y | 305 | 1 | 9.46.1 |  | J | Po-Kai Huang | 11-15/0325r1 |  | The Duration setting for NDP CTS is not sepcified when Time slot protection is not enabled | specify the duration setting | REJECTED (MAC: 2015-03-12 01:03:28Z) In case when time slot protection is not enabled, the corresponding duration is still defined by the Duration field of NDP CTS frame, which is specified in 8.9.1.1.1 NDP_1M CTS and 8.9.1.1.2 NDP_2M CTS. Specifically, in 8.9.1.1.1 NDP_1M CTS, it specifies that “The Duration field is expressed in units of OFDM symbol duration (40 us) (Table 24-4 (Timing-related constants)) and follows the definitions in 8.3.1.3 (CTS frame format).” Further, in 8.9.1.1.2 NDP_2M CTS, it specifies that “The Duration field is expressed in units of microseconds and follows the definitions in 8.3.1.3 (CTS frame format).” Hence, we do not need to specify the duration setting in 9.46.1 | MAC | [6 empty] | 2015-03-12 01:04 | MAC
6224 | Joseph Levy | 207 | 4 |  |  |  | T | Y | 304 | 30 | 9.46.1 |  | V | Po-Kai Huang | 11-15/0325r1 |  | "NAV setting excahnges" in this sentence is ambiguous. Does it mean 1) it requires the reponding/following frame to sync frame also have a duration setting? or 2) it only means the NDP CTS has a duration protecting the time slot? or 3) RTS/CTS exchange is initiated after AP receivng PS Poll? If it is 1), then it means PS Poll cannot be sent after NDP CTS frame If it is 2), then the time slot is not protected against STAs which cannot hear the AP | Clarify the sentence | REVISED (MAC: 2015-03-12 01:03:03Z) Agree in principle with the commenter. To clarify the situation, we propose to add the following descriptions for NAV-setting frame exchanges. Note that NAV-setting frame exchanges refer to any frame that can set NAV to other 3rd party stations, and AP has the flexibility to choose any NAV-setting frame exchanges for protection. TGah editor to make the changes shown in 15/0325r1 under all headings that contain CID 6224. | MAC | [6 empty] | 2015-03-12 01:03 | MAC
6208 | Joseph Levy | 207 | 4 |  |  |  | T | Y | 296 | 11 | 9.44.3 |  | J | Matthew Fischer | 11-15/0393r3 |  | The sentence "A TWT requesting STA awake for an explicit TWT SP shall not transmit a PS-Poll frame with the Poll Type subfield equal to any value other than 2." is not clear and is confusing | Modify the sentence into "A TWT requesting STA awake for an explicit TWT SP shall transmit a PS-Poll frame with the Poll Type subfield equal to 2." | REJECTED (MAC: 2015-03-12 00:11:29Z) the proposed change would force a TWT requesting STA that is awake for an explicit TWT SP to transmit a PS-Poll frame, but this is not intended to be a requirement of such a STA. The existing language makes a clear restriction on behavior without forcing any new requirements. Other choices of language have style issues that have been rejected at the WG level, e.g. “If a TWT STA wishes to transmit” is deemed too anthropomorphic. “If a TWT STA transmits a PS-POLL during an explicit TWT SP, then the PS-Poll shall have restrictions” is a statement of a requirement which is applied after the fact. The existing language is precise and avoids previously proscribed style problems. | MAC | [6 empty] | 2015-03-12 00:12 | MAC
6222 | Joseph Levy | 207 | 4 |  |  |  | T | Y | 304 | 32 | 9.46.1 |  | J | Po-Kai Huang | 11-15/0325r1 |  | If multiple STA share the same RAW slot and requesting syn frames, does the AP needs to send multiple sync frame? | Please clarify whether AP is only required to send sync frame to one of the STA assigned to the RAW slot, if RAW slot is shared by many | REJECTED (MAC: 2015-03-12 01:03:14Z) AP has the option to send a sync frame like NDP-CTS frame with Address Indicator equal to 1 and RA/Partial BSSID (PBSSID) field equal to partial BSSID to allow contention for all STAs assigned to the RAW slot. Please refer to IEEE 802.11-13/0078r0. AP may also have other options as long as a sync frame is scheduled at the slot boundary of the STA and complies with the description in 304.32. Hence, AP has the flexibility to choose the suitable options, and there is no need for clarificatioin. | MAC | [6 empty] | 2015-03-12 01:03 | MAC
6162 | Mark Hamilton | 207 | 4 | 9.51 | 324 | 40 | T | Y | 324.4 | 40 | 9.51 |  | V | Menzo Wentink | 11-15/0259r2 |  | The usage (and names) of dot11RelaySupport, dot11RelaySTACapable, dot11RelaySTAOperation, and dot11RelayAPOperation is confusing, and inconsistent in spots. Align these names with ARC's MIB proposals. Make the usage clear, and consistent. | See 11-15/259 for a proposal. | REVISED (MAC: 2015-03-12 00:19:26Z) Make the changes as shown in 11-15/0259r1. | MAC | [6 empty] | 2015-03-12 00:20 | MAC
6220 | Joseph Levy | 207 | 4 |  |  |  | T | Y | 139 | 53 | 8.4.2.189 |  | V | Yuan Zhou | 11-15/0276r2 |  | equation (19-2) needs the following corrections and clarification 1. AID[7:11] should be AID[6:10], according to 8.4.2.6, 2. why is floor function used when the outcome is always an integer anyway. Should floor function be boolean function, 3. SB_STA should be block (not sub-block) with the STA AID | change (19-2) to B_STA=Boolean(AID[6:10]-BO) where B_STA is the block with the STA AID | REVISED (MAC: 2015-03-08 22:37:42Z) TGah editor to make the changes as shown in 11-15/0276r2 under the heading of CID 6220 | MAC | [6 empty] | 2015-03-08 22:38 | MAC
6219 | Joseph Levy | 207 | 4 |  |  |  | T | Y | 134 | 41 | 8.4.2.188 |  | J | Yuan Zhou | 11-15/0276r2 |  | The setting of bit 0 and bit 1 in the RAW type options subfield are not clearly defined. | provide clear setting for Bit 0 and 1 | REJECTED (MAC: 2015-03-08 22:36:11Z) This is a generic comment that does not identify a problem in the definition in L22 P136. “Bit 0 of the RAW Type Options (Bit 2 of the RAW Control subfield) is Paged STA indication. When it is equal to 0, the RAW can be accessed by any STA (paged or unpaged) within the RAW group specified by the RAW Group subfield. When it is equal to 1, the RAW can only be accessed by paged STAs within the RAW group specified by the RAW Group subfield. Bit 1 of the RAW Type Options (Bit 3 of the RAW ontrol subfield) is RA Frame Indication. If it is equal to 1, the AP will transmit a Resource Allocation frame, as defined in 8.8.5.4 (Resource Allocation frame format), at the beginning of the RAW defined by the RAW Assignment field of the RPS element.” | MAC | [6 empty] | 2015-03-08 22:36 | MAC
6218 | Joseph Levy | 207 | 4 |  |  |  | E | Y | 137 | 60 | 8.4.2.188 |  | V | Yuan Zhou | 11-15/0276r2 |  | "The minimum width channel, Maximum Transmission Width, UL Activity, and DL Activity subfields are defined similarly as in 8.4.2.198", but there is no minimum width channel defined in in Channel Indication subfield | Change "minimum width channel" to "Channel Activity Bitmap" | REVISED (MAC: 2015-03-08 22:37:02Z) TGah editor to make the changes as shown in 11-15/0276r2 under the heading of CID 6218 | MAC | [6 empty] | 2015-03-08 22:37 | MAC
6217 | Joseph Levy | 207 | 4 |  |  |  | T | Y | 135 | 58 | 8.4.2.188 |  | J | Yuan Zhou | 11-15/0276r2 |  | When the RAW Group indication is equal to 0 | should be 1 | REJECTED (MAC: 2015-03-08 22:36:24Z) RAW Group is present when RAW Group Indication is 1, and it is not present otherwise. The correction should be made in P135L60, as in CID 6121, not here. | MAC | [6 empty] | 2015-03-08 22:36 | MAC
6216 | Joseph Levy | 207 | 4 |  |  |  | T | Y | 306 | 47 | 9.47.2 |  | V | Alfred Asterjadhi | 11-15/0303r1 |  | It is not specified whether AC constraint is used in BDT for non-TXOP holder | Specify whether the non-TXOP holder in BDT exchange is constraint by the AC used by the TXOP holder | REVISED (MAC: 2015-03-08 22:50:46Z) Agree in principle with the comment that there is no constraint specified for the AC. Proposed resolution is to indicate that there is no such constraint. TGah editor to make the changes shown in 11-15/0303r1 under all headings that include CID 6216. | MAC | [6 empty] | 2015-03-08 22:51 | MAC
6215 | Joseph Levy | 207 | 4 |  |  |  | T | Y | 306 | 13 | 9.47.2 |  | V | Alfred Asterjadhi | 11-15/0266r1 |  | In 8.2.5.2 and 10.2.2.2, a separate BDT procedure is described using PS POLL+BDT and RTS/CTS exchange. However, this procedure is not in 9.47. | Provide description of the BDT procedure and clarify the roles of BDT initiator/responder in this scenario. | REVISED (MAC: 2015-03-12 00:46:24Z) The use of RTS/CTS in this context is more general, i.e., an AP that receives a PS-Poll can respond with an RTS/CTS exchange to protect the following BU it intends to transmit to the STA. The other case is related to the PS-Poll+BDT. While the BDT operation requires the PS-Poll+BDT to have the More Data field equal to 1 and the Response Indication of Long Response this is not the case in this portion. However we agree that some clarifications are needed here. Please also note that location of the text should be in 10.2.2.6 rather than 10.2.2.2. Proposed resolution accounts for these clarifications. TGah editor to make the changes shown in 11-15/0266r1 under all headings that include CID 6215. | MAC | [6 empty] | 2015-03-12 00:46 | MAC
6214 | Joseph Levy | 207 | 4 |  |  |  | T | Y | 272 | 61 | 9.22.2.7 |  | V | Alfred Asterjadhi | 11-15/0266r1 |  | After an AP transmits NDP PS-Poll Ack, in response to NDP PS Poll with no uplink data indicated, the non-AP STA is the TXOP holder while AP is the BDT initiator. In this case, the AP is not allowed to transmit multiple frames to the STA. In order to allow the AP to transmit multiple frames to the STA, as in this case, the sentence "A BDT responder can transmit multiple MPDUs as described in 9.47 (Bidirectional TXOP).." should be modified. | Modify the sentence to "A BDT initiator or responder can transmit multiple MPDUs as described in 9.47 (Bidirectional TXOP)." | REVISED (MAC: 2015-03-12 00:45:41Z) Agree in principle with the comment. Proposed resolution is inline with the suggestion. TGah editor to make the changes shown in 11-15/0266r1 under all headings that include CID 6214. | MAC | [6 empty] | 2015-03-12 00:46 | MAC
6213 | Joseph Levy | 207 | 4 |  |  |  | E | Y | 245 | 36 | 9.3.2.10a |  | A | Alfred Asterjadhi | 11-15/0303r1 |  | According to rev.mc VHT-single MPDU is defined as "An MPDU that is the only MPDU in an aggregate MPDU (A-MPDU) carried in a VHT physical layer (PHY) protocol data unit (PPDU) and that is carried in an A-MPDU subframe with the EOF subfield of the MPDU delimiter field equal to 1.", therefore, there is no need to explicitly include VHT-sibgle MPDU in the sentence. | remove "or a VHT single MPDU" | ACCEPTED (MAC: 2015-03-08 22:49:25Z) | MAC | [6 empty] | 2015-03-08 22:49 | MAC
6212 | Joseph Levy | 207 | 4 |  |  |  | T | Y | 163 | 42 | 8.4.2.198 |  | J | Matthew Fischer | 11-15/0393r3 |  | Maximum Transmission Width in SST/RPS element is never used, as in indicated in 9.49, "An SST STA shall not transmit using a channel width that is greater than the value of the SST Channel Unit indicated in the most recently received SST Operation element from its associated AP.", and "The BSS operating channel width indicated in the Channel Width field of the S1G Operation Information element transmitted by the AP is less than or equal to 2 MHz." | Since "Maximum Transmission Width" field is never used, change this field to reserved or remove this field from SST/RPS elements. | REJECTED (MAC: 2015-03-12 00:09:43Z) it is used by BSS that are not S1G SST BSS – i.e. when the SST Op IE is not present. | MAC | [6 empty] | 2015-03-12 00:10 | MAC
6211 | Joseph Levy | 207 | 4 |  |  |  | T | Y | 241 | 46 | 9.3.2.7 |  | J | Alfred Asterjadhi | 11-15/0266r1 |  | When a STA receives a RTS addressed to it, it shall reset its RID counter as specified in 238.45; In this case, the checking of RID counter is not meaningful, because RID counter has already been reset, which may lead to incorrect conclusion of "NAV indicates idle" | Inset the phrase "before receiving the RTS frame" after the phrase "NAV indicates idle" in 241.54 and 242.4. | REJECTED (MAC: 2015-03-12 00:45:20Z) As indicated by the comment the RID counter is always reset by a STA that receives an RTS frame addressed to it. Hence, in these cases, it is the NAV counter that determines whether the “NAV indicates idle” or not. The addition of the RID counter in this declarative statement is to clarify that the S1G STA has two counters to check (RID counter and NAV counter). Additionally please note that the proposed change is technically not correct because the NAV idle check is performed at the end of the reception of the RTS frame not before receiving the RTS frame as suggested by the proposed change. | MAC | [6 empty] | 2015-03-12 00:45 | MAC
6223 | Joseph Levy | 207 | 4 |  |  |  | T | Y | 299 | 44 | 9.44.6 |  | V | Matthew Fischer | 11-15/0393r3 |  | After receiving NDP paging, It is not clear how the STA should conduct medium access when following the procedures described. For example, should STA transmit SIFS after the NDP paging? Or should it follow EDCA rules to obtain TXOP? | Clarify the medium access rules used | REVISED (MAC: 2015-03-12 00:12:06Z) TGah editor, at P299L45 D4.0, add to the end of the sentence: “after SIFS” and at P299L47 D4.0 add to the end of the sentence: “after SIFS” and make the following change to 9.3.2.3.3: after the phrase: “frame that is an immediate response to either a BlockAckReq frame or an A-MPDU,” add the following: “an (NDP) PS-Poll frame or uplink trigger frame that is a response to an NDP Paging frame” | MAC | [6 empty] | 2015-03-12 00:12 | MAC
6121 | Alfred Asterjadhi | 207 | 4 | 8.4.2.188 | 135 | 60 | T | N | 135.6 | 60 | 8.4.2.188 |  | A | Yuan Zhou | 11-15/0276r2 |  | When the RAW Group Indication bit is equal to 0, the RAW Group subfield is present in this RAW assignment. This is in conflict with the previous sentence that says that it is not present if it is equal to 0. | Replace "0" with "1". | ACCEPTED (MAC: 2015-03-08 22:36:33Z) | MAC | [6 empty] | 2015-03-08 22:37 | MAC
6164 | Mark Hamilton | 207 | 4 | 9.51.3 | 327 | 46 | T | Y | 327.46 | 46 | 9.51.3 |  | A | Menzo Wentink | 11-15/0416r3 |  | Same for "MSDUs at an AP" at P327L46 | Change "MSDUs at an AP which are not destined for the AP or one of its associated non-AP STAs are" to "A MAC service tuple passed to a root AP from the DS, or received at a relay STA via the WM, is examined by the relay function, and if the DA matches the address of the AP or an associated non-AP STA, it is delivered using legacy (non-relay) methods. Otherwise, the included MSDU is". Change "Group addressed MSDUs at a root AP or a relay AP are" to "A group addressed MAC service tuple passed to a root AP from the DS, or received at a relay STA via the WM, is". | ACCEPTED (MAC: 2015-03-12 00:32:59Z) | MAC | [6 empty] | 2015-03-12 00:33 | MAC
6132 | Alfred Asterjadhi | 207 | 4 | 1 | 1 | 1 | G | N | 1.01 | 1 | 1 |  | V | Alfred Asterjadhi | 11-15/0266r1 |  | CIDs 5345 and 5123 of the previous LB205 was not incorporated in the draft because the instructions to the editor were not clear for such changes to be incorporated. Provide a clear comment resolution that addresses CID 5345. | As in comment. | REVISED (MAC: 2015-03-12 00:41:30Z) Agree in principle with the comment. Proposed resolution is to provide a clear comment resolution for CID 5345. TGah editor to make the changes shown in 11-15/0266r1 under all headings that include CID 6132. | MAC | [6 empty] | 2015-03-12 00:42 | MAC
6131 | Alfred Asterjadhi | 207 | 4 | 10.1.3.10.2 | 341 | 341 | T | N | 344.41 | 341 | 10.1.3.10.2 |  | V | Alfred Asterjadhi | 11-15/0266r1 |  | While there are declarative statements pointing out that the units of certain fields (e.g., listen interval, etc) are in short beacon interval or beacon interval, a normative statement to clearly indicate these two cases is missing. | Add a normative statement to indicate that when short beacon interval element is received by the AP then all units that rever to a beacon interval shall refer to the short beacon interval. | REVISED (MAC: 2015-03-12 00:46:45Z) Agree in principle with the comment. The proposed resolution is to account for the suggested change. Tgah editor to make the changes shown in 11-15/0266r1 under all headings that include CID 6131. | MAC | [6 empty] | 2015-03-12 00:47 | MAC
6130 | Alfred Asterjadhi | 207 | 4 | 9.3.2.4a | 238 | 45 | T | N | 238.45 | 45 | 9.3.2.4a |  | V | Alfred Asterjadhi | 11-15/0266r1 |  | Something is missing here: "An S1G STA that receives a member PPDU shall reset its RID counter when the RXSTART.indication primitive corresponding to that PPDU is received". The RID counter is updated as well as defined in 9.3.2.4a.1 (RID update). | Replace: "An S1G STA that receives a member PPDU shall reset its RID counter when the RX-START.indication primitive corresponding to that PPDU is received." with "An S1G STA that receives a member PPDU shall reset its RID counter and update it as defined in 9.3.2.4a.1(RID update) when the RX-START.indication primitive corresponding to that PPDU is received. | REVISED (MAC: 2015-03-12 00:44:20Z) Agree in principle with the comment. Proposed resolution is inline with the suggested change. TGah editor to make the changes shown in 11-15/0266r1 under all headings that include CID 6130. | MAC | [6 empty] | 2015-03-12 00:44 | MAC
6129 | Alfred Asterjadhi | 207 | 4 | 8.4.2.208 | 179 | 40 | E | N | 179.4 | 40 | 8.4.2.208 |  | A | George Calcev | 11-15/ 0433r1 |  | The last field of this element should be called "Pad" as described in P179L61. But also there it should take capital letter. Replace "Reserved" with "Pad" here and "pad" with "Pad" in P179L81 | As in comment. | ACCEPTED (MAC: 2015-03-12 00:21:36Z) | MAC | [6 empty] | 2015-03-12 00:22 | MAC
6128 | Alfred Asterjadhi | 207 | 4 | 8.4.2.204 | 171 | 49 | T | N | 171.49 | 49 | 8.4.2.204 |  | A | Alfred Asterjadhi | 11-15/0303r1 |  | As pointed out by the Editor's note. Remove this paragraph as there is no Relay Station Indication field. | Reomve the paragraph. | ACCEPTED (MAC: 2015-03-08 22:45:35Z) - TGah editor Remove this paragraph as there is no Relay Station Indication field. | MAC | [6 empty] | 2015-03-08 22:46 | MAC
6127 | Alfred Asterjadhi | 207 | 4 | 8.4.2.197 | 154 | 8 | E | N | 154.08 | 8 | 8.4.2.197 |  | V | Yongho Seok | 11-15/0400r2 |  | An extra "3" in the length of the COLOR field. Remove one of them. | As in comment. | REVISED (MAC: 2015-03-12 00:03:45Z) Agree in principle. Remove extra "3" in the length of the COLOR field (second 3). | MAC | [6 empty] | 2015-03-12 00:04 | MAC
6126 | Alfred Asterjadhi | 207 | 4 | 8.4.2.196 | 151 | 15 | T | N | 151.15 | 15 | 8.4.2.196 |  | V | Matthew Fischer | 11-15/0393r3 |  | I think a value of the TWT Channel field need to be reserved to indicate that the TWT operation is setup in the BSS primary channel rather than other SST channels. Perhaps a value of 0? | Specify the value of the TWT Channel field when not operating in SST mode. | REVISED (MAC: 2015-03-12 00:08:26Z) TGah editor to modify the text at P151 L9: “is equal to 2 MHz” to “is equal to 1 MHz for a BSS with a BSS primary channel width of 1 MHz and 2 MHz for a BSS with a BSS primary channel width of 2 MHz” to 9.1.2.3 – Some background for the change: Note that the text in 8.4.2.196 already covers most cases – it says that if there is an SST Op IE present, then the channel width per bit for the TWT Channel field comes from that element. In the absence of the element, the width is 2 MHz. Whether the chosen channel for TWT operation is the primary channel of the BSS or not is immaterial, as the chosen channel will be reflected in the TWT Channel field, and the fact that the chosen channel is equal to the primary channel or not does not affect the use of the field or the signaling supported by the field. What is missing is the case when the BSS width is only 1 MHz. | MAC | [6 empty] | 2015-03-12 00:08 | MAC
6125 | Alfred Asterjadhi | 207 | 4 | 8.4.2.195 | 146 | 43 | T | N | 146.43 | 43 | 8.4.2.195 |  | V | Yongho Seok | 11-15/0400r2 |  | This is valid only inside an S1G Beacon frame. Add "S1G" prior to "Beacon". | As in comment. | REVISED (MAC: 2015-03-12 00:03:11Z) Agree in principle. Add "S1G" prior to "Beacon". | MAC | [6 empty] | 2015-03-12 00:03 | MAC
6124 | Alfred Asterjadhi | 207 | 4 | 8.4.2.192 | 143 | 56 | E | N | 143.56 | 56 | 8.4.2.192 |  | A | George Calcev | 11-15/ 0433r1 |  | The capability indication is "Sectorized Beam-Capable". So remove "AP". | As in comment. Same observation for P145L21. | ACCEPTED (MAC: 2015-03-12 00:21:31Z) | MAC | [6 empty] | 2015-03-12 00:22 | MAC
6134 | Alfred Asterjadhi | 207 | 4 | 9.49.1 | 310 | 40 | T | N | 310.4 | 40 | 9.49.1 |  | A | Matthew Fischer | 11-15/0393r3 |  | "indicates the set of enabled SST operating channels in an SST Operation element and"... I think this applies to aperiodic SST as well. | Insert the quoted text in the comment immediately after "During periodic SST operation, an SST AP". | ACCEPTED (MAC: 2015-03-12 00:12:50Z) | MAC | [6 empty] | 2015-03-12 00:13 | MAC
6122 | Alfred Asterjadhi | 207 | 4 | 8.4.2.192 | 143 | 40 | E | N | 143.4 | 40 | 8.4.2.192 |  | A | George Calcev | 11-15/ 0433r1 |  | The last field of this element should be called "Pad" as described in P144L13. But also there it should take capital letter. Replace "Reserved" with "Pad" here and "pad" with "Pad" in P144L13 | As in comment. | ACCEPTED (MAC: 2015-03-12 00:21:14Z) | MAC | [6 empty] | 2015-03-12 00:21 | MAC
6135 | Alfred Asterjadhi | 207 | 4 | 9.44.4 | 315 | 36 | T | N | 315.36 | 36 | 9.44.4 |  | A | Matthew Fischer | 11-15/0393r3 |  | change "TWT ID" to "TWT flow identifier" | as in comment | ACCEPTED (MAC: 2015-03-12 00:13:39Z) | MAC | [6 empty] | 2015-03-12 00:14 | MAC
6120 | Alfred Asterjadhi | 207 | 4 | 8.4.2.187 | 133 | 17 | E | N | 133.17 | 17 | 8.4.2.187 |  | V | Jianhan Liu | 11-15/0397r3 |  | Wrong font for "T". Harmonize the font of the first word to the rest of it. | As in comment. | REVISED (MAC: 2015-03-12 00:23:46Z) TGah editor changes the font “T” in “The S1G Open-Loop Link Margin” in line 17 in page 133. | MAC | [6 empty] | 2015-03-12 00:24 | MAC
6119 | Alfred Asterjadhi | 207 | 4 | 8.4.2.30 | 128 | 1 | E | N | 128.01 | 1 | 8.4.2.30 |  | A | Alfred Asterjadhi | 11-15/0303r1 |  | This is an instruction to the editor. Change the font to Bold and italic. | As in comment. | ACCEPTED (MAC: 2015-03-08 22:44:12Z) | MAC | [6 empty] | 2015-03-08 22:44 | MAC
6118 | Alfred Asterjadhi | 207 | 4 | 8.4.2.30 | 125 | 17 | E | N | 125.17 | 17 | 8.4.2.30 |  | V | Alfred Asterjadhi | 11-15/0303r1 |  | The changes to this paragraph are not inline with REVmc D3.0. Make them inline with REVmc D3.0 or later. | As in comment. Note: Probably just underlining this sentence is fine (and updating the table number of the deleted reference). | REVISED (MAC: 2015-03-08 22:44:02Z) TGah editor to underline the sentence and update the table references inline with REVmc D3.0 | MAC | [6 empty] | 2015-03-08 22:44 | MAC
6117 | Alfred Asterjadhi | 207 | 4 | 8.4.2.30 | 123 | 65 | E | N | 123.65 | 65 | 8.4.2.30 |  | A | Alfred Asterjadhi | 11-15/0303r1 |  | Instruction to the editor not correct. It should be Table 8-172. | Replace "172" with "152". Same in P124L49. | ACCEPTED (MAC: 2015-03-08 22:43:52Z) | MAC | [6 empty] | 2015-03-08 22:44 | MAC
6116 | Alfred Asterjadhi | 207 | 4 | 8.3.3.10 | 99 | 39 | E | N | 99.39 | 39 | 8.3.3.10 |  | A | Alfred Asterjadhi | 11-15/0303r1 |  | The underline is lost in the last paragraph. Underline the last Sentence of the last column. | As in comment. | ACCEPTED (MAC: 2015-03-08 22:43:48Z) | MAC | [6 empty] | 2015-03-08 22:44 | MAC
6115 | Alfred Asterjadhi | 207 | 4 | 8.3.3.6 | 96 | 20 | T | N | 96.2 | 20 | 8.3.3.6 |  | A | Yongho Seok | 11-15/0265r4 |  | dot11ShortMACHeaderOptionImplemented or dot11PV1MACHeaderOptionImplemented. It should be dot11PV1MACHeaderOptionImplemented. See clause 9.55 | Replace "dot11ShortMACHeaderOptionImplemented" with "dot11PV1MACHeaderOptionImplemented" throughout the draft. | ACCEPTED (MAC: 2015-03-08 22:23:53Z) | MAC | [6 empty] | 2015-03-08 22:24 | MAC
6114 | Alfred Asterjadhi | 207 | 4 | 6.3.111 | 57 | 31 | T | N | 57.31 | 31 | 6.3.111 |  | A | Yongho Seok | 11-15/0265r4 |  | The Header compression procedure is negotiated between two STAs (does not matter whether AP or STA, see 9.51). Hence the classifications here are inconsistent. | In P57L31: Replace "AP with which it is associated" with " peer MAC entity". In P58L26: Replace "AP" with "peer MAC entity". In P58L40, P59L6, P60L6: Remove "non-AP". In P60L30: Replace "non-AP STA" with "peer MAC entity". | ACCEPTED (MAC: 2015-03-08 21:14:51Z) | MAC | [6 empty] | 2015-03-08 21:15 | MAC
6113 | Alfred Asterjadhi | 207 | 4 | 6.3.7.2 | 22 | 61 | T | N | 22.61 | 61 | 6.3.7.2 |  | A | Yongho Seok | 11-15/0275r2 |  | The listen interval parameter in the (Re-)Association responses is provided by the AID Response element. Hence this ListenInterval parameter is a duplicate which needs to be removed. Remove ListenInterval from P22L61, P23L26, P31L60, P32L26, P36L3, P36L36 | As in comment. | ACCEPTED (MAC: 2015-03-08 22:34:39Z) TGah editor remove ListenInterval from P22L61, P23L26, P31L60, P32L26, P36L3, P36L36. | MAC | [6 empty] | 2015-03-11 23:59 | MAC
6112 | Alfred Asterjadhi | 207 | 4 | 4.3.13a.1 | 9 | 57 | E | N | 9.57 | 57 | 4.3.13a.1 |  | A | Zander Lei | 11-15/0278r2 |  | Replace "AP STA" with "AP" | As in comment. | ACCEPTED (MAC: 2015-03-08 22:39:52Z) Instruction to TGah editor: Please Replace "AP STA" with "AP" | MAC | [6 empty] | 2015-03-08 22:40 | MAC
6111 | Alfred Asterjadhi | 207 | 4 | 3.2 | 6 | 30 | T | N | 6.3 | 30 | 3.2 |  | V | Yongho Seok | 11-15/0268r1 |  | TWT STA should be TWT requester and TWT peer STA should be TWT responder. | As in comment | REVISED (MAC: 2015-03-08 22:32:25Z) Agree in principle. TGah editor to make the changes shown in 11-15/0268r1 under all headings that include CID 6111. | MAC | [6 empty] | 2015-03-08 22:32 | MAC
6123 | Alfred Asterjadhi | 207 | 4 | 8.4.2.192 | 143 | 46 | G | N | 143.46 | 46 | 8.4.2.192 |  | J | George Calcev | 11-15/ 0433r1 |  | This figure is too crowded. Define a field that containst all these subfields e.g., Sectorization Control field that contains the subfields from Sectorization Type and so on. | As in comment. The changes would reflect to the figure 8-575a16 as well. | REJECTED (MAC: 2015-03-12 00:21:23Z) Addition of a new field just to make a less crowded figure is not justified. We could select a new (smaller) font for a better readability. | MAC | [6 empty] | 2015-03-12 00:21 | MAC
6146 | Liwen Chu | 207 | 4 | 9.45.2 | 302 | 44 | T | N | 302.44 | 44 | 9.45.2 |  | J | Shoukang Zheng | 11-15/280r3 |  | Make it clear here or 10.2.2.6 that with receiving a PS-Poll PS-Poll Type 0 or NDP PS-Poll, a n AP can respond with an NDP Ack frame that includes a wakeup timer. | As in comment. | REJECTED (MAC: 2015-03-12 08:50:05Z) The text in L13P348, L34-L44P350 and L4-L12P303 makes clear that NDP Ack frame can include a wakeup timer as the response frame to a PS-Poll Poll Type subfield equal to 0 or NDP PS-Poll. TGah editor to make changes shown in 11-15/0280r3 under the heading for CID 6146. | MAC | [6 empty] | 2015-03-12 08:50 | MAC
6161 | Mark Hamilton | 207 | 4 | 8.4.2.187 | 132 | 54 | T | Y | 132.54 | 54 | 8.4.2.187 |  | V | Jianhan Liu | 11-15/0397r3 |  | The S1G Open-Loop Link Margin Index element says it is included in a "Beacon frame or Probe Response frame". However, neither of these frame formats (8.3.3.2 or 8.3.3.10) have been modified to show the inclusion of this element. Further, it seems this element should be in S1G Beacons, not (legacy) Beacons. | Clarify the statement in 8.4.2.187, or add this element to the appropriate frame formats. | REVISED (MAC: 2015-03-12 00:23:03Z) TGah editor changes “The S1G Open-Loop Link Margin Index element is included in a Beacon frame or Probe Response frame without a corresponding request.” To “The S1G Open-Loop Link Margin Index element is optionally included in an S1G Beacon frame or a Probe Response frame without a corresponding request.” TGah editor also changes the table 8-42 as show in 11-15/0397r3. | MAC | [6 empty] | 2015-03-12 00:23 | MAC
6160 | Mark Hamilton | 207 | 4 | 8.4.2.1 | 113 | 9 | T | Y | 113.09 | 9 | 8.4.2.1 |  | J | Zander Lei | 11-15/0277r0 |  | This amendment is creating a huge number of new elements. Are all these elements truly used independently? That is, not just carrying independent semantics, but must appear in different contexts? If some of these are always used in the same contexts (carried in the same frames), there is no reason they can't be combined into independent fields within a large, composite element, which is what is ususally done. | Examine where these elements are used, and for those have all usage contexts in common, combine into composite elements. | REJECTED (MAC: 2015-03-08 22:38:28Z) Agreed to the commenter in principle that elements should be combined if not used independently. The elements have been examined and seem to the assignee that there is no element can be combined. It is notable that 11ah has introudcued quite a number of new features requiring ne w elements. | MAC | [6 empty] | 2015-03-08 22:39 | MAC
6159 | Mark Hamilton | 207 | 4 | 9.51.1 | 325 | 7 | T | Y | 325.07 | 7 | 9.51.1 |  | V | Mark Hamilton | 11-15/0258r3 |  | While Figure 9-102 illustrates a relay at a very high level, it is the only architectural figure we have and it isn't very specific or detailed in architecture, or complete, since it doesn't show a two-hop (or more) path. | See 11-15/258 for a proposal. | REVISED (MAC: 2015-03-12 00:16:30Z) Make the changes as shown in 11-15/0258r3. | MAC | [6 empty] | 2015-03-12 00:17 | MAC
6158 | Mark Hamilton | 207 | 4 | 9.51.1 | 324 | 37 | T | Y | 324.37 | 37 | 9.51.1 |  | V | Menzo Wentink | 11-15/0416r3 |  | It would help clarity in 9.51.1 if a relay was described as a "device" (an intentionally ill-defined term, but people usually understand what we mean) that contains a relay S1G STA and a relay S1G AP, with an S1G relay function that forwards MAC service tuples between them. | Replace the sentence "A relay consists of a relay AP and a relay STA." with "An S1G relay is a device that consists of a relay S1G AP and a relay S1G STA, plus an S1G relay function that forwards MAC service tuples between them." | REVISED (MAC: 2015-03-12 00:30:00Z) per editing instructions in 11-15/259r2. | MAC | [6 empty] | 2015-03-12 00:30 | MAC
6157 | Mark Hamilton | 207 | 4 | 3.2 | 3 | 4 | T | Y | 3.04 | 4 | 3.2 |  | J | Menzo Wentink | 11-15/0416r3 |  | The resolution to CID 5477 claims there is no definition (clause 3) for mesh station, so definitions are not needed for relay AP, root AP, or relay STA. However, mesh STA is defined in clause 3 (page 15 of 802.11-2012). REVmc includes definitions for DMG STA and AP. There is plenty of precedent for the request in CID 5477, and the request makes sense and would go a long way to further help resolve CIDs 5411 and 5480. | provide definition of Root AP, relay AP and relay STA. | REJECTED (MAC: 2015-03-12 00:27:30Z) The definitions of relay AP and relay STA are in 9.51, and are used only as a short hand notation for AP with dot11RelayAPOperationActivated equal to true and non-AP STA with dot11RelaySTAOperationActivated equal to true. The value of these MIB variables can vary dynamically. | MAC | [6 empty] | 2015-03-12 00:28 | MAC
6156 | Mark Hamilton | 207 | 4 | 4.3.13a.2 | 10 | 43 | T | Y | 10.43 | 43 | 4.3.13a.2 |  | V | Mark Hamilton | 11-15/0258r3 |  | New text in 4.3.13a.2 implies that relay is only forwarded once - especially the uplink side. Add some claritifcation that it could be multi-hop. Especially make sure clause 9 stuff is clear about this, and clear about "intermediate" nodes being both forwarding and end stations. And make sure clause 9 is clear how multi-hop works - I think there is no decision making on uplink, and on downlink it is strictly based on the Reachable Address information (?) Make it clear in intro text in 9.51.1 and it would help to show in Figure 9-102, that relay structures can be more than one relay hop. | Add to end of the second paragraph of 4.3.13a.2, "... which may be the destination STA, or another relay STA." In the third paragraph, change "transmits the frame to the root AP" to "transmits the frame to the root AP or another relay AP". | REVISED (MAC: 2015-03-12 00:16:24Z) Make the changes as shown in 11-15/0258r3. | MAC | [6 empty] | 2015-03-12 00:16 | MAC
6155 | Mark Hamilton | 207 | 4 | 5.1.5.5 | 136 | 18 | T | Y | 136.18 | 18 | 5.1.5.5 |  | V | Mark Hamilton | 11-15/0257r1 |  | Add a 5.1.5 subclause with the role-specific model for Relay AP and Relay STA - and make a proposal, this time. | See 11-15/257 for a proposal. | REVISED (MAC: 2015-03-12 00:17:12Z) Make the changes as shown in 11-15/0257r1. | MAC | [6 empty] | 2015-03-12 00:18 | MAC
6154 | Mark Hamilton | 207 | 4 | 8.2.4.1.4 | 76 | 48 | T | Y | 76.48 | 48 | 8.2.4.1.4 |  | V | Menzo Wentink | 11-15/0416r3 |  | The resolutoin to CID 5410 was not very thoroughly applied; it looks like it was only put in section/figure titles and not in any text. Also, was that resolution meant to apply to the term "relay STA/AP" also (this isn't clear from the resolution wording)? Since DMG (for example), is (mostly) careful to say "DMG" when it talks about a relay, it would be best if S1G did the same thing, and called the entities either "S1G relay STA" or "relay S1G STA" (same thing for AP, and for "root AP"). | Change "dot11Relay*" MIB attributes to "do11S1GRelay*". Change "relay" to "S1G relay" in text, at locations P76L48, P92L25, P92L30, P337L11, P519L28, P520L36, and throughout 9.51 and B.4.29. Change "relay STA" to "relay S1G STA" throught the amendment; same for "relay AP", "relay path" and "root AP". | REVISED (MAC: 2015-03-12 00:29:19Z) Change "relay" to "S1G relay" in text, at locations P76L48, P92L25, P92L30, P337L11, P519L28, P520L36, and throughout 9.51 and B.4.29. Change "relay" to "S1G relay" throughout the amendment, as applicable to relay STA, relay AP, and relay path. Change "root AP" to "S1G root AP". The MIB variables are structured in 11-15/259r2. | MAC | [6 empty] | 2015-03-12 00:29 | MAC
6153 | Mark Hamilton | 207 | 4 | 8.4.2.201 | 167 | 22 | T | Y | 167.22 | 22 | 8.4.2.201 |  | A | Menzo Wentink | 11-15/0416r3 |  | The resolution to CID 5410 excluded the adjective "S1G" from "relay" when the term is used as a field, subfield or element. I can agree with this for fields and subfields (where the context is generally already clear), but not for elements. Elements generally have a global scope and name space - that is, they are referenced in places where the S1G scope is not at all clear, like Association and Probe frames formats. Similarly, the MLME services in 6.3.114 "Relay (de-)activation" should also be made clear in scope for their (global namespace) use. Lastly, the Relay Action frame has the same situation. | Change the elements "Relay", "Relay Activation" and "Relay Discovery" to include "S1G" in their names. Change the parameters to primitives in clause 6 to match. Change the MLME primitives in 6.3.114 "Relay (de-)activation" to MLME-S1GRELAY* names. Change the Relay action frame to S1G Relay action frame (subclauses 8.4.1.11, 8.6.26, et al and in Annex B). | ACCEPTED (MAC: 2015-03-12 00:29:29Z) | MAC | [6 empty] | 2015-03-12 00:30 | MAC
6152 | Mark Hamilton | 207 | 4 | 4.3.13a.2.1 | 10 | 33 | T | Y | 10.33 | 33 | 4.3.13a.2.1 |  | A | Menzo Wentink | 11-15/0416r3 |  | The resolutoin to CID 5410 was not applied to the (new) text in 4.3.13a.2.1. | Change "Relay" to "S1G Relay" throughout this subclause. There are 2 clear places in text in the first paragraph. The rest are "relay STA" or "relay AP" and while the resolution to CID 5410 isn't really clear if these were supposed to be changed or not, they should be, since DMG (for example) is careful to say "DMG" in its "relay STA" text (well, most of the time). | ACCEPTED (MAC: 2015-03-12 00:28:01Z) | MAC | [6 empty] | 2015-03-12 00:28 | MAC
6133 | Alfred Asterjadhi | 207 | 4 | 9.22.5.1 | 276 | 32 | T | N | 276.32 | 32 | 9.22.5.1 |  | V | Matthew Fischer | 11-15/0393r3 |  | Does this mean that both SST element and RPS element need to be present in the S1G Beacon? | I think this paragraph needs some clarifications to be inline with SST operation procedure. | REVISED (MAC: 2015-03-12 00:11:01Z) TGah editor to change D4.0 9.22.5.1 – add a sentence after the text that is quoted here: “assuming the primary channel is a channel identified by a value of 1 in one of the Channel Activity bits in the Channel Indication subfield in the RAW Assignment field of the RPS element.” – the sentence to be added is: “The channels which are allowed for SST operation in the RPS element can be different from the channels allowed for SST operation in the SST element.” | MAC | [6 empty] | 2015-03-12 00:11 | MAC
6150 | Edward Reuss | 207 | 4 | Several | 1 | 1 | T | Y | 1.01 | 1 | Several |  | J | Zander Lei | 11-15/0278r2 |  | Regarding CID 3526 from LB203, there are two methods for defining the conformance requirements in the IEEE 802.11 standard. The first is the Protocol Implementation Conformance Statement (PICS) proforma, Annex B of IEEE 802.11-2012. The other is described in section 1.4 "Word Usage" of IEEE 802.11-2012. While there are some entries in the PICS in the TGah draft, there are large gaps where most of the draft has neither any entry in the PICS in Annex B, nor use of any of the conformance terms defined in section 1.4. These are far too numerous to inventory here in a single ballot comment or to file separate comments for each one. | Review the entire document and revise as appropriate to either include each section or feature described in this draft in the Annex B PICS, or else add the appropriate conformance terms as described in section 1.4. I would prefer to see both, but I recognize that the logistics for this change are significant, so I'm willing to compromise. While there have been instances where this practice has been ignored in past amendments, these gaps continue to cause problems in interpreting those clauses when incompatibilities are encountered. This makes it particularly difficult for implementors or the Wi-Fi Alliance to develop conformance test specifications. It also falls to the TGm to sort out the mess and clean up these poorly specified definitions. So there is a strong desire amongst many members to resolve these issues before a draft is approved in the first place, while TGm works through all of the legacy issues in the existing standard. | REJECTED (MAC: 2015-03-08 22:39:37Z) All the features with conformance requirements are deemed to have been included in PICS, Annex B, together with the proper usages of normative words “shall”, “may”, and “should” etc. The assignee will be able to take actions should the commenter can identify the feature that should be included in Annex B or there is any mis-usage of “shall”, “may” etc. | MAC | [6 empty] | 2015-03-08 22:40 | MAC
6235 | Joseph Levy | 207 | 4 |  |  |  | T | Y | 321 | 32 | 9.50.4 |  | J | James Wang | 11-15/ 0391r0 |  | Why is a NDP CTS needed preceding the TXOP-based sectorized transmissions? The only functions that the NDP CTS can provide is 1) to provide TXOP protection; 2) to provide early sector indication. Since there are always omni-directional transmissions conducted after the NDP CTS and before the directional transmissions, the omni-directional packets/short packets may include duration for TXOP protections and include early sector indications. The NDP CTS can then be removed; this will save the extra overhead of a NDP CTS while providing the same functionality. | Remove the requirement for the transmission of the NDP CTS prior to TXOP-based sectorized transmisstions. | REJECTED (MAC: 2015-03-12 01:01:17Z) There is no mandatory requirement to transmission of NDP CTS prior toTXOP-based sectorized transmission. The early indicator in NDP CTS allows simplification of STA’s operation involving detection and confirmation of the spatial orthogonal conditions. | MAC | [6 empty] | 2015-03-12 01:01 | MAC
6145 | Liwen Chu | 207 | 4 | 9.44.5 | 297 | 48 | T | N | 297.48 | 48 | 9.44.5 |  | V | Matthew Fischer | 11-15/0393r3 |  | An AP doesn't know whether a STA has dot11TWTOptionActivated being 1. Shouldn't TWT group support be checked here? | Change the sentence with S1G Capabilities field. Add TWT group capability check here. | REVISED (MAC: 2015-03-12 00:11:44Z) TGah editor to change “An AP may include an S1G STA with dot11TWTOptionActivated equal to true as a member of a TWT group and signal TWT times to that STA using the TWT Group Assignment field of the TWT element” to “An AP may include an S1G STA as a member of a TWT group if the STA indicated TWT requester support and indicated support for TWT grouping in the S1G Capabilities Info field in the S1G Capabilties element in its (Re)Association Request frame and may signal TWT times to that STA using the TWT Group Assignment field of the TWT element” | MAC | [6 empty] | 2015-03-12 00:12 | MAC
6144 | Liwen Chu | 207 | 4 | 9.45.2 | 302 | 35 | T | N | 302.35 | 35 | 9.45.2 |  | V | Shoukang Zheng | 11-15/280r3 |  | This contradict with PS-Poll type definition in subclause 8. | Make them consistent. | REVISED (MAC: 2015-03-12 08:50:41Z) Agree in principle. TGah editor to make changes shown in 11-15/0280r3 under the heading for CID 6144. | MAC | [6 empty] | 2015-03-12 08:51 | MAC
6143 | Liwen Chu | 207 | 4 | 8.4.2.6 | 116 | 20 | T | N | 116.2 | 20 | 8.4.2.6 |  | A | Shoukang Zheng | 11-15/0279r0 |  | "An S1G AP can choose not to include a TIM element in an S1G Beacon that is transmitted at a TSBTT when all the bits in the partial virtual bitmap are 0." Since an AP can transmit a short beacon without TIM, this sentence is not needed. | Remove the sentence. | ACCEPTED (MAC: 2015-03-08 22:41:14Z) | MAC | [6 empty] | 2015-03-08 22:41 | MAC
6142 | Liwen Chu | 207 | 4 | 8.3.2.2.4 | 93 | 56 | T | N | 93.56 | 56 | 8.3.2.2.4 |  | J | Liwen Chu | 11-15/0389r1 |  | For dynamic A-MSDU in PV0 MPDU, A3 is not DA. The praragraph has some issue since the priority of A3 is higher than A1 and A1 can be DA. | Add the following text at the end of the paragraph: In a PV0 frame, DA Present is set to 0 when A3 of MPDU is stored in the receipent. | REJECTED (MAC: 2015-03-12 00:37:32Z) Discussion: In PV0 frame, A3/A4 are always included in Dynamic A-MSDU. | MAC | [6 empty] | 2015-03-12 00:38 | MAC
6141 | Liwen Chu | 207 | 4 | 8.2.5.2 | 86 | 36 | T | N | 86.36 | 36 | 8.2.5.2 |  | J | Alfred Asterjadhi | 11-15/0266r1 |  | In a TXOP with PV1 frames, ,multiple protection needs to be used since PV1 frame can't carry Duration field. | Change the subclause according to the comment. | REJECTED (MAC: 2015-03-12 00:42:17Z) The following sequence is possible: RTS, SIFS, CTS, PV1 frame, NDP Ack. In this case single protection can be used. | MAC | [6 empty] | 2015-03-12 00:42 | MAC
6140 | Liwen Chu | 207 | 4 | 8.2.4.1.4 | 76 | 48 | T | N | 76.48 | 48 | 8.2.4.1.4 |  | V | Menzo Wentink | 11-15/0416r3 |  | "by relays" is ambiguous. There are root AP, relay STAs, relay AP, edge STAs. Which of them will use 4 -address frame format? | Make it clear. | REVISED (MAC: 2015-03-12 00:29:05Z) change "by relays" to "by relays, as specified in 9.42h". | MAC | [6 empty] | 2015-03-12 00:29 | MAC
6139 | Liwen Chu | 207 | 4 | 4.3.13a.2 | 10 | 51 | T | N | 10.51 | 51 | 4.3.13a.2 |  | V | Menzo Wentink | 11-15/0416r3 |  | "A frame either has a four-address MAC header (PV0 or PV1) or contains an A-MSDU" is not clear. | Change to "A frame for relay either has a four-address MAC header (PV0 or PV1) or contains an A-MSDU" Go through the subclause to make sure PV1 frame can also be used for relay. | REVISED (MAC: 2015-03-12 00:28:26Z) Agree in principle. TGah editor change "A frame either has ..." to ""A frame being relayed either has ..." as in CID 6151. | MAC | [6 empty] | 2015-03-12 00:28 | MAC
6138 | Alfred Asterjadhi | 207 | 4 | 8.8.5.4 | 229 | 11 | E | N | 229.11 | 11 | 8.8.5.4 |  | A | Alfred Asterjadhi | 11-15/0303r1 |  | Typo: change "witht" to "with" | as in comment | ACCEPTED (MAC: 2015-03-08 22:48:30Z) | MAC | [6 empty] | 2015-03-08 22:49 | MAC
6137 | Alfred Asterjadhi | 207 | 4 | 8.4.2.196 | 154 | 26 | T | N | 154.26 | 26 | 8.4.2.196 |  | V | Matthew Fischer | 11-15/0393r3 |  | Should calrify that the TWT may be accepted with a different parameter set | add the following to the end of the sentence "with alternative values provided by the TWT responding STA" | REVISED (MAC: 2015-03-12 00:08:40Z) In Table 8-258a2 – TWT setup command field values, in the column labeled “description when transmitted by a TWT responding STA”, for the row with “Accept TWT” in the column labeled “command name”, add the following to the end of the existing text: “in the TWT element transmitted by the responding STA” | MAC | [6 empty] | 2015-03-12 00:09 | MAC
6136 | Alfred Asterjadhi | 207 | 4 | 8.4.2.196 | 156 | 1 | E | N | 156.01 | 1 | 8.4.2.196 |  | A | Matthew Fischer | 11-15/0393r3 |  | change "the same for as" to "the same as" | as in comment | ACCEPTED (MAC: 2015-03-12 00:08:58Z) note to the editor that the comment is actually for line 64 of page 149. | MAC | [6 empty] | 2015-03-12 00:09 | MAC
6151 | Mark Hamilton | 207 | 4 | 4.3.13a.2.1 | 10 | 51 | T | Y | 10.51 | 51 | 4.3.13a.2.1 |  | A | Menzo Wentink | 11-15/0416r3 |  | New text in 4.3.13a.2.1 (from 11-14/1615) needs to clarify that this statement is talking about frames between relay entities, not a general limitation on all frames | Change "A frame either has ..." to ""A frame being relayed either has ..." | ACCEPTED (MAC: 2015-03-12 00:28:57Z) | MAC | [6 empty] | 2015-03-12 00:29 | MAC

## Title
IEEE P802.11 Wireless LANs
Submission
Designator: | doc.: IEEE 802.11-15/0451r1
Venue Date: | March 2015
First Author: | Yongho Seok (NEWRACOM)
Subject: | LB207 March 2015 Motion1
Full Date: | 2015-03-12
Author(s): | Yongho Seok
Address
Phone:
Fax:
| email: | yongho.seok@newracom.com, yongho.seok@gmail.com
Abstract:
This document contains MAC and PHY comment resolutions for TGah D4.0 LB207.
The following submissions have been discussed on March 2015 TGah F2F meeting and conference calls. And, they are included in this motion spreadsheet.
- lb207-mac-frame-format-style-comment-resolution (11-15/0265r4, Yongho)
- lb207-clause-3-definition-comment-resolution (11-15/0268r1, Yongho)
- LB207 CID resolutions for Clause 24 (11-15/0270r1, Eugene)
- lb207-mac-miscellaneous-comment-resolution (11-15/0275r2, Yongho)
- LB207_MAC_Resolution_8_4_2_188_and_189 (11-15/0276r2, Yuan)
- LB207 MAC resolution subclause 10.3.8.1-8.4.2.1 (11-15/0277r0, Zander)
- LB207 MAC resolution subclause 4.3.13a.1 plus 1 general (11-15/0278r2, Zander)
- LB 207 Comment Resolution for 8.4.2.6 (11-15/0279r0, Shoukang)
- LB 207 Comment Resolution for 9.45.2 (11-15/0280r3, Shoukang)
- LB207-MAC-Resolution-Miscellaneous_part_3 (11-15/0303r1, Alfred)
- LB 207 Comment Resolution for 9.46.1 (11-15/0325r2, Po-Kai Huang)
- lb207-TWT-CIDs (11-15/0393r3, Matthew)
- lb207-comment-resolution-9-50-4-sectorization (11-15/0391r1, James)
- Comment Resolutions on Clause 8.4.2.187 for LB207 (15/0397r3, Jianhan)
- lb207-mac-miscellaneous-comment-resolution-part2 (11-15/0400r2, Yongho)
- LB 207 Comment Resolution for Miscellaneous part 2 (11-15/0266r1, Alfred)
- lb207-mac-comment-resolution-for-clauses-8.8.5.3-and-10.1.3.10.2 (11-15/0311r1, Jason)
- lb207-mac-comment-resolution-for-clauses-8.4.2.190-8.4.2.191-8.9.1.1.1 (11-15/0310r1, Jason)
- LB207 MAC comment resolutions (11-15/0389r1, Liwen)
- Comment Resolution Relay Operation (11-15/0416r3, Menzo)
- lb207-comment-resolutions-sectorization (11-15/0433r1, George)
- Proposed changes to P802.11ah D4.0 regarding the S1G Operation element (11-15/0252r2, Mitsuru)
- MIB attribute proposal for TGah (11-15/0259r2, Menzo)
- Clause 5.1.5 proposal for 11ah (11-15/0257r1, Mark)
- Figure 9-102 proposal for TGah (11-15/0258r3, Mark)
- LB207_phy_and_CA_comment_resolutions (11-15/0394r2, Mingguang)