## Title
IEEE P802.11 Wireless LANs
Submission
Designator: | doc.: IEEE 802.11-15/0467r0
Venue Date: | March 2015
First Author: | Xiaofei Wang
Subject: | TGai LB209 comments on D4.0 Xiaofei
Full Date: | 2015-03-12
Author(s): | Xiaofei Wang, Joseph Levy
| Company: | InterDigital
Address
Phone:
Fax:
| email: | xiaofei.wang@interdigital.com
Abstract:
Resolutions for CID 7228 7282.

## Xiaofei Wang
CID | Commenter | LB | Draft | Clause Number(C) | Page(C) | Line(C) | Type of Comment | Part of No Vote | Page | Line | Clause | Duplicate of CID | Resn Status | Assignee | Submission | Motion Number | Comment | Proposed Change | Resolution | Owning Ad-hoc | Comment Group | Ad-hoc Status | Ad-hoc Notes | Edit Status | Edit Notes | Edited in Draft | Last Updated | Last Updated By
7282 | Joseph Levy | 209 | 4 | 8.4.2.169.1 | 47 | 15 | T | Y | 47.15 | 15 | 8.4.2.169.1 |  |  | Xiaofei Wang |  |  | The description of the Usage Indicator is missing. The text change was proposed in 11-15/0041r1, which was approved by Motion 192. | Please insert the text "The Usage Indicator subfield is 1 bit in length. When the Usage Indicator subfield is equal to 0, it indicates that the Neighbor AP Information field is informative and may be used to assist STAs in AP discovery. When the Usage Indicator subfield is equal to 1, it indicates that the transmitting AP recommends that STAs switch to another channel, another band, or Neighbor APs specified in the Neighbor AP Information field. " at 47.15 per Motion 192. The text change was proposed in 11-15/0041r1. | Revised: The Usage Indicator has been removed. Therefore no description is needed. | TGai General | [6 empty] | 2015-02-27 09:25 | TGai General
7228 | Yongho Seok | 209 | 4 | 8.4.2.169.1 | 46 | 60 | T | Y | 46.6 | 60 | 8.4.2.169.1 |  |  | Xiaofei Wang |  |  | Usage Indicator field in Figure 8-572 is not defined and is not used. | Remove this change from Figure 8-572 or define the field. | Revised: The Usage Indicator has been removed. Therefore no description is needed. | TGai General | [6 empty] | 2015-02-27 09:25 | TGai General