## Title
IEEE P802.11 Wireless LANs
Submission
Designator: | doc.: IEEE 802.11-15/0518
Venue Date: | April 2015
First Author: | Xiaofei Wang
Subject: | TGai LB209 comments on D4.0 CID 7096 7260
Full Date: | 2015-04-13
Author(s): | Xiaofei Wang, Joseph Levy
| Company: | InterDigital
Address
Phone:
Fax:
| email: | xiaofei.wang@interdigital.com
Abstract:
Resolutions for CID 7096 7260 assigned to Xiaofei

## Xiaofei Wang
CID | Commenter | LB | Draft | Clause Number(C) | Page(C) | Line(C) | Type of Comment | Part of No Vote | Page | Line | Clause | Duplicate of CID | Resn Status | Assignee | Submission | Motion Number | Comment | Proposed Change | Resolution | Owning Ad-hoc | Comment Group | Ad-hoc Status | Ad-hoc Notes | Edit Status | Edit Notes | Edited in Draft | Last Updated | Last Updated By
7096 | Filip Mestanov | 209 | 4 | 8.6.8.36 | 75 | 8 | T | Y | 75.08 | 8 | 8.6.8.36 |  |  | Xiaofei Wang |  |  | If a Non-AP STA attempts a (Re-) Association to an AP after having received a FILS Discovery frame broadcasted by that AP, it will not know which is the mobility domain to which the AP belongs and thus whether it can or not perform a Fast Transition to said AP. | In Table 8-309a: Add the Mobility Domain Element (MDE) to the list of elements that can be optionally included in the FILS Discovery frame. | Revised. The mobility Domain field has been added to the FILS Discovery frame as an optional subfield. The resulting changes are shown in 11-15/0509r0. | TGai General |  |  | TGai General: 2015-02-27 08:50:44Z - Xiaofei, Ping, and Santosh Abraham: please coordinate here for a resolution. Assigned to Xiaofei to have a single person drafting the final document. |  |  |  | 2015-02-27 08:51 | TGai General
7260 | Dan Harkins | 209 | 4 | 8.6.3.36 | 81 | 1 | T | Y | 81.01 | 1 | 8.6.3.36 |  |  | Xiaofei Wang |  |  | this is a FILS frame. What's the point of sending an AKM here? There is nothing in 10.45.2 that indicates when to put this in the frame or what to do with this information if it's there. This is pointless. | get rid of the AKM in the FILS Discovery frame | Revised. Generally agree that Table 8-309g should be adjusted to reflect all AKM suites. Note to editor: the resulting changes can be found in 11-15/ | TGai General |  |  | TGai General: 2015-02-27 08:50:44Z - Xiaofei, Ping, and Santosh Abraham: please coordinate here for a resolution. Assigned to Xiaofei to have a single person drafting the final document. |  |  |  | 2015-02-27 08:51 | TGai General