## Comments
CID | Commenter | LB | Draft | Clause Number(C) | Page(C) | Line(C) | Type of Comment | Part of No Vote | Page | Line | Clause | Duplicate of CID | Resn Status | Assignee | Submission | Motion Number | Comment | Proposed Change | Resolution | Owning Ad-hoc | Comment Group | Ad-hoc Status | Ad-hoc Notes | Edit Status | Edit Notes | Edited in Draft | Last Updated | Last Updated By
7004 | SHOUKANG ZHENG | 211 | 5 | 9.3.2.4a.1 | 241 | 13 | T | N | 241.13 | 13 | 9.3.2.4a.1 |  |  | Yongho |  |  | The second sentence of the paragraph that starts from P240L50 is not suitable as the rule of RID setting and resetting for classification change of member PPDU to nonmember PPDU. | Exclude the case that the restored RID value is smaller than the replaced one when there is a classification change from member PPDU to nonmember PPDU | Rejected- Withdrawn by commenter | [7 empty] | 2015-04-17 10:25
7005 | SHOUKANG ZHENG | 211 | 5 | 9.3.2.4a.1 | 240 | 51 | E | N | 240.51 | 51 | 9.3.2.4a.1 |  |  | Yongho |  |  | The text of "PHY-RX-START.indication" should be changed (also in P241L15) | Globally change the text of "PHY-RX-START.indication" in the draft to "PHY-RXSTART.indication" | Rejected- Withdrawn by commenter | [7 empty] | 2015-04-17 10:25
7006 | SHOUKANG ZHENG | 211 | 5 | 9.3.2.4a.1 | 241 | 20 | T | N | 241.2 | 20 | 9.3.2.4a.1 |  |  | Yongho |  |  | Need clarification on how to start RID counter when there is a update/reset/restore for RID value. Elaborate all the exceptions for the cases that the received PPDU is a member/nonmember PPDU. | as in the comment. | Rejected- Withdrawn by commenter | [7 empty] | 2015-04-17 10:25
7007 | SHOUKANG ZHENG | 211 | 5 | 9.3.2.4a.1 | 240 | 51 | T | N | 240.51 | 51 | 9.3.2.4a.1 |  |  | Yongho |  |  | It seems that the text implies that the old RID counter continues to count down till the end of PPDU reception. Some clarification on how to maintain the old RID counter during the new reception of PPDU is required. | Modify the text and clarify the behavior of the RID counter as in the comment. | Rejected- Withdrawn by commenter | [7 empty] | 2015-04-17 10:25
7008 | Osama Aboulmagd | 211 | 5 | 4.3.13a.2 |  | 34 | T | Y |  | 34 | 4.3.13a.2 |  |  | Yongho |  |  | I disagree with the resolutions of my comments 5127 and 6170. The latest resolution doesn't make any sense. It simply says that since the technical solutions are not given, then anything can go, even if it doesn't match the scopre of the PAR. | please show where exactly in the PAR it was mentioned that S1G will define a new WDS. Otherwise remove the Relay sections. Alternatively change the PAR scope to include Relay-based WDS. | Rejected- The comment fails to identify changes in sufficient detail so that the specific wording of the changes that will satisfy the commenter can be determined. | [7 empty] | 2015-04-17 10:25
7009 | Osama Aboulmagd | 211 | 5 | 3.2 |  | 64 | T | Y |  | 64 | 3.2 |  |  | Yongho |  |  | CMI is not in the abbreviations list | add to abbreviation list | Rejected- Because a terminology of CMI is used only in Clause 3.2, a follow-up sub-clause 3.4 (Abbreviations) does not need to have CMI. | [7 empty] | 2015-04-17 10:25
7010 | Osama Aboulmagd | 211 | 5 | 4.3.13a.1 |  | 9 | T | Y |  | 9 | 4.3.13a.1 |  |  | Yongho |  |  | since IEEE 802.11ah supports different types of STA, e.g. Sensor STA, non-sensor STA, it may be useful to classify the mandatory and optional features for each STA type. | as in comment | Rejected- In Annex B.4.28.1 (S1G MAC features), PICS already shows that a sensor STA and a non-sensor STA are optional feature (see S1GM20). | [7 empty] | 2015-04-17 10:25
7011 | Osama Aboulmagd | 211 | 5 | B.4.26a.1 |  | 1 | T | Y |  | 1 | B.4.26a.1 |  |  | Yongho |  |  | my comment 5123 was accepted, however it seems that the changes haven't been incorporated by the Editor | Need to incorporate the resolution of comment 5123 | Rejected- Editor notes of CID 5123 shows that "The instructions to the editor are not sufficiently detailed for the editor to make the appropriate changes. Please review and provide more precise instructions for this CID." So, the previous resolution should be re-considered as "Rejected" with the following reason. The comment fails to identify changes in sufficient detail so that the specific wording of the changes that will satisfy the commenter can be determined. | [7 empty] | 2015-04-17 10:25
7013 | Shusaku Shimada | 211 | 5 | B.4.4.2 | 527 | 9 | E | N | 527.09 | 9 | B.4.4.2 |  |  | Yongho |  |  | Starting parenthesis is missing. | Change to "(CF27AND NOT CF32)". | Rejected- The comment is out of scope: i.e., it is not on changed text, text affected by changed text or text that is the target of an existing valid unsatisfied comment. | [7 empty] | 2015-04-17 10:25
7014 | Shusaku Shimada | 211 | 5 | B.4.4.2 | 527 | 14 | E | N | 527.14 | 14 | B.4.4.2 |  |  | Yongho |  |  | Starting parenthesis is missing. | Change to "NOT CF32:M (CF32 AND VHTM3.1 OR S1GM28):O". | Rejected- The comment is out of scope: i.e., it is not on changed text, text affected by changed text or text that is the target of an existing valid unsatisfied comment. | [7 empty] | 2015-04-17 10:25
7015 | Eugene Baik | 211 | 5 | 24.3.17.2 | 487 | 56 | T | N | 487.56 | 56 | 24.3.17.2 |  |  | Yongho |  |  | The adjacent channel rejection requirements for 1MHz should be re-examined because current specifications are unclear and could cause issues when both 1MHz and 2MHz modes are implemented together. | Define blocker test for 1MHz Primary such that a 1MHz blocking signal is placed adjacent to the 2MHz Primary mask rather than the directly adjacent to the 1MHz Primary channel | Rejected- Withdrawn by commenter | [7 empty] | 2015-04-17 10:25
7016 | Yunsong Yang | 211 | 5 | 6.3.3.3.2 | 15 | 57 | T | Y | 15.57 | 57 | 6.3.3.3.2 |  |  | Yongho |  |  | The scan result of SIG Beacon or Short Probe Response frame shouldn't be reported in the BSSDescriptioSet. It is confusing. Instead, it should be reported in a separate set of parameter, similar to BSSDescriptionFromMeasurementPilotSet or BSSDescriptionFromFDSet in 11ai. We can call it BSSDescriptionShortSet, since the result comes from SIG Beacon (used to be known as Short Beacon) or Short Probe Response frame. | Add a primitive parameter called "BSSDescriptionShortSet" in MLME-SCAN.confirm; and add new text and a new table for BSSDescriptionShortSet. | Rejected- There is no reason to define several primitive parameters for reporting the BSSDescriptionSet. The comment fails to identify a specific issue to be addressed. | [7 empty] | 2015-04-17 10:25
7017 | Yunsong Yang | 211 | 5 | 8.3.4.3 | 101 | 48 | T | Y | 101.48 | 48 | 8.3.4.3 |  |  | Yongho |  |  | The Timestamp field in the SIG beacon should be re-named as Partial Timestamp, to avoid confusion with the existing 8-octet TimeStamp field. | Change as commented and check the term throughout the document. | Rejected- The field name in the specific frame is not necessary to be a globally unique. In each specific frame, the meaning of the field is differently defined. | [7 empty] | 2015-04-17 10:25
7018 | Yunsong Yang | 211 | 5 | 10.49 | 369 | 60 | T | Y | 369.6 | 60 | 10.49 |  |  | Yongho |  |  | The condition for when to send the compressed Probe Response is wrong, should be the opposite. | Delete "not". | Rejected- See the below 11ah SFD sentence (https://mentor.ieee.org/802.11/dcn/13/11-13-0599-00-00ah-tgah-sfd-d14-x.docx), "AP may send the optimized probe response frame which includes only system information elements which need to be updated by STA and the change sequence when the AP receives the probe request frame including the change sequence from the STA." The current behavior is not wrong. | [7 empty] | 2015-04-17 10:25
7019 | Joseph Levy | 211 | 5 | 24.38.2.2.2 | 449 | 59 | G | Y | 449.59 | 59 | 24.38.2.2.2 |  |  | Yongho |  |  | On the previous two ballots I submitted comments regarding the naming of a portion of the S1G_Long Format as the "Data Portion", in CID 5495 and 6174. In my view naming a portion of the format to be the Data Portion and then including non-data elements in the portion is confusing and inconsistent with the way the 802.11 specification is currently written. I understand that the naming is intentional and that the TG has voted to keep this naming convention twice. This said I still think it is misleading and a potential source of confusion to call this portion of the format the "Data Portion" and then include non data phy elements in it. Other amendments that have added phy elements to an existing format have always left the "Data" portion of the format as it has always been, restricted to non-phy elements which are to be received and then passed along to the MAC. I do not see a reason that the "Data Portion" of the format needs to include several phy elements. These phy elements should be simply included as part of the phy header, as they are currently shown and not be called out as being part of the "Data Portion" as they are not "data". Note the page and subclause reference call out a specific location of "Data Portion", but there are many other location in the specification where "Data Portion" is used. | Remove the name "Data Portion" from the draft, refer to the appropriate phy elements where necessary by their names or choose a different name for the "Data Portion". Leaving the use of the term "Data" to used in the same manner as it is used throughout the base specification. | Rejected- The comment fails to identify changes in sufficient detail so that the specific wording of the changes that will satisfy the commenter can be determined. The "Data Portion" is not confusing and is not inconsistent because "Data portion" is widely using in the other PHY sub-clauses with the same meaning with S1G PHY. | [7 empty] | 2015-04-17 10:25
7020 | Joseph Levy | 211 | 5 | 9.49.1 | 313 | 56 | T | Y | 313.56 | 56 | 9.49.1 |  |  | Yongho |  |  | This sentence (definition of SST STA) is incorrect as it does not allow the use of the RPS element to activate channels, as specified in the last sentence of the previous paragraph in L53. | Change the sentence to "An SST STA is an S1G STA that is associated with an SST AP and that chooses a subset of the operating channels enabled for SST operation on which to operate in the BSS, when SST operating channels are activated by the AP as indicated in the SST element (aperiodic operation only) or RPS element" | Rejected- The comment is out of scope: i.e., it is not on changed text, text affected by changed text or text that is the target of an existing valid unsatisfied comment. | [7 empty] | 2015-04-17 10:25
7021 | Joseph Levy | 211 | 5 | 9.49.2 | 315 | 56 | T | Y | 315.56 | 56 | 9.49.2 |  |  | Yongho |  |  | On page 314 line 14, it is specified that RPS element can be used to supplement SST element in aperiodic operation for a SST BSS. However on page 315, line 6, the allowed channel is entirely determined by SST element. | change the sentence to "In an SST BSS, an SST STA shall not transmit in a channel that is not the primary channel of the BSS if the corresponding bit of the SST Channel Activity Bitmap is 0 in the most recently received SST element or RPS element from its associated AP" | Rejected- The comment is out of scope: i.e., it is not on changed text, text affected by changed text or text that is the target of an existing valid unsatisfied comment. | [7 empty] | 2015-04-17 10:25
7022 | Joseph Levy | 211 | 5 | 8.4.2.188 | 139 | 7 | T | Y | 139.07 | 7 | 8.4.2.188 |  |  | Yongho |  |  | During LB207 resolution, 'minimum width channel' was removed from the last sentence because it is not a subfield of Channel Indication. However, minimum width channel is not defined in the context of RPS element. | add "The minimum width channel is equal to the SST Channel Unit field of the SST Operation element if such an element has been previously transmitted or is equal to 2 MHz if no such element has been previously received from the AP to which the SST STA is associated." | Rejected- During LB207, the minimum channel width was removed with the following two reasons. First, the minimum channel width is not a part of the channel indication subfields. Second, the next sentence has the reference about the description of the the minimum channel width. | [7 empty] | 2015-04-17 10:25
7023 | Joseph Levy | 211 | 5 | 9.22.24 | 278 | 12 | E | Y | 278.12 | 12 | 9.22.24 |  |  | Yongho |  |  | 9.22.24 should not exist, There is no clause 9.22.24 in the base specification. Therefore I assume the intent is to refer to clause 9.22.4, but it is unnecessary to do so as the editing instructions are fine as they are. Therefore there is no need for the clause heading. | Delete this line. | Rejected- The standards will be professionally edited prior to publication, and it is entirely likely that the spelling error will not be in the next draft of this amendment. | [7 empty] | 2015-04-17 10:25
7024 | Joseph Levy | 211 | 5 | 9.49.1 | 313 | 31 | E | Y | 313.31 | 31 | 9.49.1 |  |  | Yongho |  |  | The SST BSS must transmit SST operation element. It should be made clear that both conditions 1 and 2 must be satisfied | Change to "An SST BSS is an S1G BSS for which the all of the following conditions are satisfied" | Rejected- The comment is out of scope: i.e., it is not on changed text, text affected by changed text or text that is the target of an existing valid unsatisfied comment. | [7 empty] | 2015-04-17 10:25
7025 | Mitsuru Iwaoka | 211 | 5 | 9.3.6 | 253 | 64 | E | N | 253.64 | 64 | 9.3.6 |  |  | Yongho |  |  | The cover page says this draft is amendment to IEEE Std 802.11REVmc D4.0. However, the texts in 9.3.6 are different from P802.11mc D4.0. For example, some changed texts (P253L64 to P254L14 of P802.11ah D5.0) were moved to 9.2.8 (MAC data service) in P802.11mc D4.0. | Update to P802.11mc D4.0 throughout the draft. | Rejected- Withdrawn by commenter | [7 empty] | 2015-04-17 10:25

## Title
IEEE P802.11 Wireless LANs
Submission
Designator: | doc.: IEEE 802.11-15/0529r1
Venue Date: | April 2015
First Author: | Yongho Seok (NEWRACOM)
Subject: | TGah LB211 comments on D5.0
Full Date: | 2015-04-28
Author(s): | Yongho Seok (NEWRACOM)
| Address: | 9008 Research Drive, Irvine, CA 92618
Phone:
Fax:
| email: | yongho.seok@newracom.com
Abstract:
This document contains the proposed resolutions for comments submitted from SHOUKANG ZHENG, Osama Aboulmagd, Shusaku Shimada, Eugene Baik, Yunsong Yang, Joseph Levy, Mitsuru Iwaoka on LB211 TGah D5.0.
- CIDs: 7004, 7005, 7006, 7007, 7008, 7009, 7010, 7011, 7013, 7014, 7015, 7016, 7017, 7018, 7019, 7020, 7021, 7022, 7023, 7024, 7025 (21 CIDs)