5789 | Hunter, David | 1000 | 4 | 20.3.4 | 2305 | 46 | E | Y | 2305.46 | 46 | 20.3.4 |  | V |  |  |  | "as indicated by the FEC_CODING parameter": parameters don't indicate things, but their values do. | On lines 46 and 56 replace "by the FEC_CODING" with "by the value of the FEC_CODING". And on page 2306 line 47 replace "by the STBC" with "by the value of the STBC"; on page 2307 line 24 replace "by the EXPANSION_MAT" with "by the value of the EXPANSION_MAT". | REVISED (EDITOR: 2015-05-28 09:51:43Z) - <cut & paste resolution of CID 5308 here> | EDITOR | Similar to CID 5308 | [5 empty] | 2015-05-28 09:58 | EDITOR
5947 | Schelstraete, Sigurd | 1000 | 4 | 23.3.8.3.3 | 2614 | 20 | E | N | 2614.2 | 20 | 23.3.8.3.3 |  | A |  |  |  | Missing word ("is").Change "and defined in" to "and is defined in" |  | ACCEPTED (EDITOR_A: 2015-05-03 04:13:46Z) | EDITOR | Editorials | Resolved | EDITOR_A: 2015-05-03 04:13:54Z | I | EDITOR_A: 2015-05-03 04:13:48Z |  | 2015-06-05 11:08 | EDITOR_A
5782 | Hunter, David | 1000 | 4 | 18.3.12 | 2270 | 40 | E | Y | 2270.3999 | 40 | 18.3.12 |  | A |  |  |  | "The PHY shall indicate the error condition using a PHY-RXEND.indication": is the condition or the PHY using the indication? | Replace "condition using a" with "condition by issuing a". | ACCEPTED (EDITOR: 2015-04-29 13:21:40Z) | EDITOR | Editorials |  |  | I | EDITOR_A: 2015-05-22 01:42:30Z |  | 2015-06-08 13:11 | EDITOR
5767 | Hunter, David | 1000 | 4 | 17.2.3.6 | 2202 | 35 | E | Y | 2202.3501 | 35 | 17.2.3.6 |  | V |  |  |  | "bit shall indicate a 0": the contents of the bit field _is_ either a 0 or a 1; the field doesn't "indicate" these. | Replace "bit shall indicate a 0" with "bit value shall be 0" and on the next line replace "or a 1" with "or shall be 1" | REVISED (EDITOR: 2015-04-29 13:13:32Z) - Replace "bit shall indicate a 0" with "bit shall be set to 0" and on the next line replace "or a 1" with "or shall be set to 1" | EDITOR | Editorials |  |  | I | EDITOR_A: 2015-05-22 01:33:49Z |  | 2015-06-08 13:11 | EDITOR
5758 | Hunter, David | 1000 | 4 | 16.3.6 | 2181 | 62 | E | Y | 2181.6201 | 62 | 16.3.6 |  | V |  |  |  | "status of CCA indicated by PHY-CCA.indication primitive"; a PHY indication primitive doesn't indicate things, but its receipt does. Also this is missing an article. | On both lines 62 and 63 replace "indicated by" with "indicated by the receipt of a". | REVISED (EDITOR: 2015-04-28 10:24:47Z) - Change "by" to "by a". Disagree with the main thrust of the comment. An indication primitive is how the entity emitting the primitive indicates something. | EDITOR | Editorials |  |  | I | EDITOR_A: 2015-05-22 01:27:36Z |  | 2015-06-08 13:11 | EDITOR
5759 | Hunter, David | 1000 | 4 | 16.3.7 | 2184 | 49 | E | Y | 2184.49 | 49 | 16.3.7 |  | V |  |  |  | "After the reception of the final bit of the last MPDU octet indicated by the PHY preamble LENGTH field, the receiver": it is unclear just what is being indicated. Also: "receipt" is preferred over "reception" when referring to a past event ("reception" is better for referring to the process). | Replace "After the receiption" with "After the receipt". Replace "octet indicated by the PHY" with "octet, as indicated by the value of the PHY". Also, on line 57 replace "of the MPDU as indicated by the PHY LENGTH field, the error" with "of the MPDU, as indicated by the PHY LENGTH field, the error". | REVISED (EDITOR: 2015-04-28 10:16:15Z) - Replace "octet indicated by the PHY" with "octet, as indicated by the PHY". On line 57 replace "of the MPDU as indicated by the PHY LENGTH field, the error" with "of the MPDU, as indicated by the PHY LENGTH field, the error". It is unnecessary to add "value of" when referring to the values of fields, according to the convention stated in subclause 1.4. It is unnecessary to change "reception" to "receipt" - witness the 547 instances of reception in the standard. | EDITOR | Style - value of |  | We have 1018 "receipt" and 547 "reception". There is no need to change "reception" to "receipt" unless we want to change the other instances too. |  |  |  | 2015-04-28 10:16 | EDITOR
5760 | Hunter, David | 1000 | 4 | 16.3.7 | 2185 | 2 | E | Y | 2185.02 | 2 | 16.3.7 |  | A |  |  |  | "The PHY shall indicate the error condition using a PHY-RXEND.indication": is the condition or the PHY using the indication? | Replace "condition using a" with "condition by issuing a". | ACCEPTED (EDITOR: 2015-04-29 13:10:54Z) | EDITOR | Editorials |  |  | I | EDITOR_A: 2015-05-22 01:29:09Z |  | 2015-06-08 13:11 | EDITOR
5762 | Hunter, David | 1000 | 4 | 16.3.7 | 2185 | 8 | E | Y | 2185.0801 | 8 | 16.3.7 |  | A |  |  |  | "A typical state machine implementation of the receive PHY is provided in Figure": but a diagram is not an implementation. | Replace "A typical state machine implementation of the receive PHY is provided in Figure 16-9 (PHY receive state machine)." with "Figure 16-9 (PHY receive state machine) shows the flow of a typical state machine implementation of the receive PHY." | ACCEPTED (EDITOR: 2015-04-29 13:11:21Z) | EDITOR | Editorials |  |  | I | EDITOR_A: 2015-05-22 01:29:57Z |  | 2015-06-08 13:11 | EDITOR
5763 | Hunter, David | 1000 | 4 | 16.4.6.5 | 2196 | 10 | E | Y | 2196.1001 | 10 | 16.4.6.5 |  | V |  |  |  | "A busy channel shall be indicated by a PHY-CCA.indication(BUSY) primitive.": it is not clear how a primitive is supposed to do this. | On lines 10 and 12 replace "indicated by a PHY-" with "indicated by the issuance of a PHY-". | REVISED (EDITOR: 2015-04-28 10:29:18Z) - On lines 10 and 12 replace "indicated by a PHY-" with "indicated by issuing a PHY- | EDITOR | Editorials |  |  | I | EDITOR_A: 2015-05-22 01:31:10Z |  | 2015-06-08 13:11 | EDITOR
5764 | Hunter, David | 1000 | 4 | 16.4.6.5 | 2196 | 15 | E | Y | 2196.1499 | 15 | 16.4.6.5 |  | V |  |  |  | "The dot11CCAModeSupported shall indicate" and "The PHY shall be configured through dot11CurrentCCAMode.": it is not clear how two simple dot11 attributes can do all this. | Replace "The dot11CCAModeSupported shall indicate" with "The value of dot11CCAModeSupported shall indicate". And replace "The PHY shall be configured through dot11CurrentCCAMode." with "The PHY shall be configured according to the value of dot11CurrentCCAMode." | REVISED (EDITOR: 2015-04-28 12:50:11Z) - Replace "The dot11CCAModeSupported shall indicate" with "The value of dot11CCAModeSupported shall indicate". And replace "The PHY shall be configured through dot11CurrentCCAMode." with "The PHY shall be configured according to dot11CurrentCCAMode." Note, in this case the redundant "The value of" avoids the awkwardness of starting a sentence with a lower-case MIB variable name. | EDITOR | Editorials |  |  | I | EDITOR_A: 2015-05-22 01:32:23Z |  | 2015-06-08 13:11 | EDITOR
5776 | Hunter, David | 1000 | 4 | 18.2.3.7 | 2233 | 13 | E | Y | 2233.1299 | 13 | 18.2.3.7 |  | V |  |  |  | "this parameter indicates": parameters don't indicate things, but their values do. | On lines 13 and 24 replace "If present and valid, this parameter indicates" with "If this parameter is present and valid, its value indicates". | REVISED (EDITOR: 2015-05-28 09:50:42Z) - <cut & paste resolution of CID 5308 here> | EDITOR | Similar to CID 5308 | [5 empty] | 2015-05-28 09:58 | EDITOR
5766 | Hunter, David | 1000 | 4 | 17.2.3.6 | 2202 | 19 | E | Y | 2202.1899 | 19 | 17.2.3.6 |  | V |  |  |  | "The PHY LENGTH field shall be an unsigned 16-bit integer": fields are not integers. | Replace "The PHY LENGTH" with "The contents of the PHY LENGTH". | REVISED (EDITOR: 2015-05-26 13:21:45Z) - Replace "The PHY LENGTH field shall be an unsigned 16-bit integer" with "The PHY LENGTH field shall contain an unsigned 16-bit integer" | EDITOR | Style - contents of |  | We have a significant number of |  |  |  | 2015-05-26 13:22 | EDITOR
5791 | Hunter, David | 1000 | 4 | 20.3.9.4.3 | 2321 | 27 | E | Y | 2321.27 | 27 | 20.3.9.4.3 |  | A |  |  |  | "For a 40 MHz transmission, the time doman waveform shall be as shown": sounds like the waveform is some external thing supporting the Tx, when in fact it shall be in the Tx. | On lne 27 and on page 2343 line 25 replace "For a 40 MHz transmission, the" with "In a 40 MHz transmission the". | ACCEPTED (EDITOR: 2015-05-28 10:29:46Z) | EDITOR | Style - for a | [5 empty] | 2015-05-28 10:30 | EDITOR
5768 | Hunter, David | 1000 | 4 | 17.2.3.8 | 2206 | 4 | E | Y | 2206.04 | 4 | 17.2.3.8 |  | J |  |  |  | "The SIGNAL and SERVICE fields combined shall indicate": fields don't indicate things, but their values do. | Replace "The SIGNAL" with "The values of the SIGNAL". On the next line replace "The SIGNAL" with "The value of the SIGNAL" and replace "the SERVICE" with "the value of the SERVICE". Do the same with page 2207 lines 5 through 7. | REJECTED (EDITOR: 2015-05-28 09:50:17Z) - The cited text is correct and unambiguous. | EDITOR | Style - value of | [5 empty] | 2015-05-28 09:50 | EDITOR
5769 | Hunter, David | 1000 | 4 | 17.2.3.11 | 2206 | 33 | E | Y | 2206.3301 | 33 | 17.2.3.11 |  | V |  |  |  | "The 8-bit SIGNAL field ... indicates": fields don't indicate things, but their values do. | Replace "The 8-bit" with "The value of the 8-bit". | REVISED (EDITOR: 2015-05-28 09:50:35Z) - <cut & paste resolution of CID 5308 here> | EDITOR | Similar to CID 5308 | [5 empty] | 2015-05-28 09:58 | EDITOR
5770 | Hunter, David | 1000 | 4 | 17.2.6 | 2211 | 22 | E | Y | 2211.22 | 22 | 17.2.6 |  | V |  |  |  | "After the reception of the final bit of the last PSDU octet, indicated by the PHY preamble LENGTH field, the receiver": it is unclear just what is being indicated. Also: "receipt" is preferred over "reception" when referring to a past event ("reception" is better for referring to the process). | Replace "After the receiption" with "After the receipt". Replace "octet, indicated by the PHY" with "octet, as indicated by the value of the PHY". | REVISED (EDITOR: 2015-04-28 10:17:00Z) - Replace "octet, indicated by the PHY" with "octet, as indicated by of the PHY". It is unnecessary to add "value of" when referring to the values of fields, according to the convention stated in subclause 1.4. It is unnecessary to change "reception" to "receipt" - witness the 547 instances of reception in the standard. | EDITOR | Editorials |  |  | I | EDITOR_A: 2015-05-22 01:34:55Z |  | 2015-06-08 13:11 | EDITOR
5771 | Hunter, David | 1000 | 4 | 17.2.6 | 2211 | 43 | E | Y | 2211.4299 | 43 | 17.2.6 |  | A |  |  |  | "The PHY shall indicate a busy medium using a PHY-RXEND.indication": is the condition or the PHY using the indication? | Replace "condition using a" with "condition by issuing a". | ACCEPTED (EDITOR: 2015-04-29 13:13:41Z) | EDITOR | Editorials |  |  | I | EDITOR_A: 2015-05-22 01:37:06Z |  | 2015-06-08 13:11 | EDITOR
5772 | Hunter, David | 1000 | 4 | 17.2.6 | 2211 | 44 | E | Y | 2211.4399 | 44 | 17.2.6 |  | V |  |  |  | "as indicated by the LENGTH field.": fields don't indicate things, but their values do. | Replace "by the LENGTH" with "by the value of the LENGTH", and in the next sentence replace "duration is indicated by the" with "duration is indicated by the value of the". | REVISED (EDITOR: 2015-05-28 09:50:39Z) - <cut & paste resolution of CID 5308 here> | EDITOR | Similar to CID 5308 | [5 empty] | 2015-05-28 09:58 | EDITOR
5773 | Hunter, David | 1000 | 4 | 17.3.1 | 2212 | 14 | E | Y | 2212.1399 | 14 | 17.3.1 |  |  | Edward Au |  |  | "PHY_CCA", "PHY_RXEND", "PHY_DATA" and "PHY_RXSTART": there are no such primitives. | Throughout the draft, including all of the related figures, replace "PHY_CCA" with "PHY-CCA", replace "PHY_RXEND" with "PHY-RXEND", replace "PHY_DATA" with "PHY-DATA", and replace "PHY_RXSTART" with "PHY-RXSTART". It might be possible to search and replace "PHY_" with "PHY-" univarsally (but that still requires manual labor with the figures). |  | EDITOR | Editorials | Submission Required | EDITOR: 2015-04-29 13:20:16Z The following are instances of the misspelled primitives not in figures: A.indication PHY_RXEND.indication (No_Error) PHY_CCA.indication (IDLE) Decremen ble Receive the SIGNAL RX IDLE State CS/CCA or PHY_CCA Parity Fail PHY_CCA and PHY-CCA.indication(IDL or supported mode Setup PSDU RX Set Length Set PHY_RXSTART .indication (RXVECTOR) RX Symbol Decode Symbo for Signal Extension RX IDLE state CS/CCA Set PHY_CCA.indication(BUSY) HT_SIG (GF preamble) L-SIG (MF or non-HT pream -SIG: Refer to 17.3.12 or 19.3.6 CRC Fail: Set PHY_RXEND .indication (FormatViolation) CRC OK Carrier nal Length >0 Length=0 Time=0 End of Wait Set PHY_CCA. indication(IDLE) when receive level drops belo ow threshold (missed preamble) End of Wait Set PHY_CCA .indication(IDLE) when receive level drops bel e type Supported Preamble Unsupported mode: Set PHY_RXSTART .indication (RXVECTOR) then set PHY_RXEND .i et PHY_RXEND .indication(Unsuppor tedRate) Set PHY_RXEND .indication(CarrierLost) Carrier Lost Set PHY_ RXEND .indication(CarrierLost) Carrier Lost Set PHY_RXEND .indication (CarrierLost) For unsupported mod End of Wait For Reserved HT-SIG Indication: set PHY_CCA .indication(IDLE) when receive level drops bel XEND .indication (RxEndStatus) End of Wait Set PHY_CCA .indication(IDLE). Set PHY_RXEND .indication 58 59 61 Figure 21-19PHY transmit procedure PHY_TXSTART.request(TXVECTOR) MPDU Scrambling + encoding PHY_TXSTART.confirm ted mode Setup PSDU RX Set N_symbols = NSYM Set PHY_RXSTART.indication (RXVECTOR) RX Symbol Decode Symbol Decode and CCA.indication (IDLE) RX IDLE state CS/CCA Set PHY_CCA.indication(BUSY,primary) HT_SIG (HT GF preamble): Refer to 20.3.23 L-SI Not VHT-SIG-A: Refer to 18.3.12 CRC Fail: Set PHY_RXEND.indication (FormatViolation) CRC OK Carrier lost Valid Si d VHT-SIG-A Indication and Invalid L-LENGTH: Set PHY_RXEND.indication (FormatViolation) NOTEThis state machine does as LDPC, STBC or partial AID. Carrier Lost: Set PHY_RXEND.indication (CarrierLost) Carrier Lost: Set PHY_RXEND.indi XEND.indication (CarrierLost) Carrier Lost: Set PHY_RXEND.indication (CarrierLost) For unsupported modes, Reserved TIME has elapsed. End of Wait Parity Fail: Set PHY_RXEND.indication (FormatViolation) RX VHT-SIG-B RX Supported m fer to 20.3.23 Not HT-SIG Unsupported mode: Set PHY_RXSTART.indication (RXVECTOR) then set PHY_RXEND.indication (Unsu Set PHY_RXSTART.indication (RXVECTOR) then set PHY_RXEND.indication (UnsupportedRate) Determine if PPDU is filtere |  |  |  | 2015-06-08 13:11 | EDITOR
5765 | Hunter, David | 1000 | 4 | 17.2.3.4 | 2201 | 36 | E | Y | 2201.3601 | 36 | 17.2.3.4 |  | V |  |  |  | "The 8-bit SIGNAL field indicates": fields don't indicate things, but their values do. | Replace "The 8-bit" with "The value of the 8-bit". | REVISED (EDITOR: 2015-05-28 09:48:27Z) - <cut & paste resolution of CID 5308 here> | EDITOR | Similar to CID 5308 | [5 empty] | 2015-05-28 09:58 | EDITOR
6165 | Stanley, Dorothy | 1000 | 4 | L.5.2.3 | 3436 | 44 | E | N | 3436.4399 | 44 | L.5.2.3 | 6855 | V |  |  |  | From Guido Hiertz:Incorrect equation. The units in "152 + 168 = 320 bits" do not match. | Replace " 152 + 168 = 320 bits" with "152 b + 168 b = 320 b" | REVISED (EDITOR_A: 2015-05-03 09:42:32Z) | EDITOR | Editorials | Resolved | EDITOR_A: 2015-05-03 09:42:35Z | I | EDITOR_A: 2015-05-03 09:42:37Z |  | 2015-06-05 11:10 | EDITOR_A
6158 | Stanley, Dorothy | 1000 | 4 | 6.5.4.2 | 534 | 33 | E | Y | 534.33 | 33 | 6.5.4.2 |  | A |  |  |  | From Guido Hiertz:aTxPHYDelay, aRxTxSwitchTime, and aTxRampOnTime can assume different values. Following style guidelines this might be treated as an equation. | Replace upright font with italic font. | ACCEPTED (EDITOR_Q: 2015-05-31 22:44:18Z) | EDITOR | Editorials |  |  | I | EDITOR_Q: 2015-05-31 22:30:29Z |  | 2015-06-05 14:11 | EDITOR_Q
6159 | Stanley, Dorothy | 1000 | 4 | 9.22.4.2.3 | 1344 | 35 | E | Y | 1344.35 | 35 | 9.22.4.2.3 |  | A |  |  |  | From Guido Hiertz:The current 802.11 Style Guide in 802.11-09/1034r11 outlines in Clause 4.1 that the IEEE-SA Style Guide introduced "New material describing use of italics in equations". Accordingly, this material can be found in the "2014 IEEE - SA Standards Style Manual" (https://development.standards.ieee.org/myproject/Public/mytools/draft/styleman.pdf). Clause 12.4 in the IEEE - SA Standards Style Manual explains that "quantity letters [...] are set in italic letters" and 15.3 (Presentation of equations) states "Some simple general rules apply. All variables are italic. [...] Quantity symbols (including the symbols for physical constants), subscripts or superscripts representing symbols for quantities, mathematical variables, and indexes are set in italic text. Unit symbols, mathematical constants, mathematical functions, abbreviations, and numerals are set in upright (Roman) text." 802.11REVmc/D4.0 is inconsistent with these rules. | The formula "admitted_time = admitted_time + dot11EDCAAveragingPeriod times (medium time of TSPEC)" contains variables that are neither abbreviations, constants, or functions. These variables need to be set in italics. | ACCEPTED (EDITOR_A: 2015-05-02 04:11:41Z) | EDITOR | Editorials | Resolved | EDITOR_A: 2015-05-02 04:11:40Z | I | EDITOR_A: 2015-05-02 04:11:30Z Implemented for CID 6849. |  | 2015-06-05 11:23 | EDITOR_A
6160 | Stanley, Dorothy | 1000 | 4 | 9.22.4.2.3 | 1344 | 44 | E | Y | 1344.4399 | 44 | 9.22.4.2.3 |  | A |  |  |  | From Guido Hiertz:The current 802.11 Style Guide in 802.11-09/1034r11 outlines in Clause 4.1 that the IEEE-SA Style Guide introduced "New material describing use of italics in equations". Accordingly, this material can be found in the "2014 IEEE - SA Standards Style Manual" (https://development.standards.ieee.org/myproject/Public/mytools/draft/styleman.pdf). Clause 12.4 in the IEEE - SA Standards Style Manual explains that "quantity letters [...] are set in italic letters" and 15.3 (Presentation of equations) states "Some simple general rules apply. All variables are italic. [...] Quantity symbols (including the symbols for physical constants), subscripts or superscripts representing symbols for quantities, mathematical variables, and indexes are set in italic text. Unit symbols, mathematical constants, mathematical functions, abbreviations, and numerals are set in upright (Roman) text." 802.11REVmc/D4.0 is inconsistent with these rules. | The formula "admitted_time = admitted_time - dot11EDCAAveragingPeriod times (medium time of TSPEC)" contains variables that are neither abbreviations, constants, or functions. These variables need to be set in italics. | ACCEPTED (EDITOR_A: 2015-05-02 04:09:32Z) | EDITOR | Editorials | Resolved | EDITOR_A: 2015-05-02 04:09:28Z | I | EDITOR_A: 2015-05-02 04:09:21Z Implemented for CID 6850. |  | 2015-06-05 11:23 | EDITOR_A
6161 | Stanley, Dorothy | 1000 | 4 | 9.22.4.2.3 | 1344 | 53 | E | Y | 1344.53 | 53 | 9.22.4.2.3 |  | A |  |  |  | From Guido Hiertz:The current 802.11 Style Guide in 802.11-09/1034r11 outlines in Clause 4.1 that the IEEE-SA Style Guide introduced "New material describing use of italics in equations". Accordingly, this material can be found in the "2014 IEEE - SA Standards Style Manual" (https://development.standards.ieee.org/myproject/Public/mytools/draft/styleman.pdf). Clause 12.4 in the IEEE - SA Standards Style Manual explains that "quantity letters [...] are set in italic letters" and 15.3 (Presentation of equations) states "Some simple general rules apply. All variables are italic. [...] Quantity symbols (including the symbols for physical constants), subscripts or superscripts representing symbols for quantities, mathematical variables, and indexes are set in italic text. Unit symbols, mathematical constants, mathematical functions, abbreviations, and numerals are set in upright (Roman) text." 802.11REVmc/D4.0 is inconsistent with these rules. | The formula "used_time = max((used_time - admitted_time), 0)" contains variables that are neither abbreviations, constants, or functions. These variables need to be set in italics. | ACCEPTED (EDITOR_A: 2015-05-02 04:13:03Z) | EDITOR | Editorials | Resolved | EDITOR_A: 2015-05-02 04:13:02Z | I | EDITOR_A: 2015-05-02 04:12:51Z Implemented for CID 6851. |  | 2015-06-05 11:23 | EDITOR_A
6162 | Stanley, Dorothy | 1000 | 4 | 9.22.4.2.3 | 1344 | 53 | E | Y | 1344.53 | 53 | 9.22.4.2.3 |  | A |  |  |  | From Guido Hiertz:The current 802.11 Style Guide in 802.11-09/1034r11 outlines in Clause 4.1 that the IEEE-SA Style Guide introduced "New material describing use of italics in equations". Accordingly, this material can be found in the "2014 IEEE - SA Standards Style Manual" (https://development.standards.ieee.org/myproject/Public/mytools/draft/styleman.pdf). Clause 12.4 in the IEEE - SA Standards Style Manual explains that "quantity letters [...] are set in italic letters" and 15.3 (Presentation of equations) states "Some simple general rules apply. All variables are italic. [...] Quantity symbols (including the symbols for physical constants), subscripts or superscripts representing symbols for quantities, mathematical variables, and indexes are set in italic text. Unit symbols, mathematical constants, mathematical functions, abbreviations, and numerals are set in upright (Roman) text." 802.11REVmc/D4.0 is inconsistent with these rules. | The formula "used_time = used_time + MPDUExchangeTime" contains variables that are neither abbreviations, constants, or functions. These variables need to be set in italics. | ACCEPTED (EDITOR_A: 2015-05-02 04:14:19Z) | EDITOR | Editorials | Resolved | EDITOR_A: 2015-05-02 04:14:18Z | I | EDITOR_A: 2015-05-02 04:14:08Z Implemented for CID 6852. |  | 2015-06-05 11:23 | EDITOR_A
5933 | Schelstraete, Sigurd | 1000 | 4 | 22.3.10.5.1 | 2518 | 28 | E | N | 2518.28 | 28 | 22.3.10.5.1 |  | A |  |  |  | Replace "field in VHT-SIG-A" with "fields in VHT-SIG-A" | See comment | ACCEPTED (EDITOR_A: 2015-05-03 04:04:45Z) | EDITOR | Editorials | Resolved | EDITOR_A: 2015-05-03 04:04:52Z | I | EDITOR_A: 2015-05-03 04:04:47Z |  | 2015-06-05 11:39 | EDITOR_A
6164 | Stanley, Dorothy | 1000 | 4 | L.5.2.3 | 3436 | 44 | E | N | 3436.4399 | 44 | L.5.2.3 | 6854 | V |  |  |  | From Guido Hiertz:Incorrect equation. The units in "88 + 168 = 256 bits" do not match. | Replace "88 + 168 = 256 bits" with "88 b + 168 b = 256 b" | REVISED (EDITOR_A: 2015-05-03 09:40:02Z) | EDITOR | Editorials | Resolved | EDITOR_A: 2015-05-03 09:40:06Z | I | EDITOR_A: 2015-05-03 09:40:08Z Implemented for CID 6854. |  | 2015-06-05 11:10 | EDITOR_A
6138 | Fischer, Michael | 1000 | 4 | 3.4 | 54 | 29 | E | N | 54.29 | 29 | 3.4 |  | A |  |  |  | Capitalization in definition of HT-GF-STF is inconsistent with other acronyms being defined in this section. | Use lower case for the words in this definition | ACCEPTED (EDITOR_Q: 2015-05-31 22:41:39Z) | EDITOR | Editorials |  |  | I | EDITOR_Q: 2015-05-31 22:41:47Z |  | 2015-06-05 14:11 | EDITOR_Q
6166 | Stanley, Dorothy | 1000 | 4 | L.5.2.3 | 3436 | 45 | E | N | 3436.45 | 45 | L.5.2.3 | 6856 | V |  |  |  | From Guido Hiertz:Incorrect equation. The units in "256 + 6 x 320 = 2176 bits" do not match. | Replace "256 + 6 x 320 = 2176 bits" with "256 b + 6 x 320 b = 2176 b" | REVISED (EDITOR_A: 2015-05-03 09:45:24Z) | EDITOR | Editorials | Resolved | EDITOR_A: 2015-05-03 09:45:28Z | I | EDITOR_A: 2015-05-03 09:45:26Z |  | 2015-06-05 11:10 | EDITOR_A
6167 | Stanley, Dorothy | 1000 | 4 | L.2 | 3435 | 29 | E | N | 3435.29 | 29 | L.2 | 6857 | V |  |  |  | From Guido Hiertz:Incorrect equation. The units in "(5 + 6) x 8 = 88 bits" do not match. | Replace "(5 + 6) x 8 = 88 bits" with "(5 + 6) "symbol for times" 8 b = 88 b" | REVISED (EDITOR_A: 2015-05-04 13:02:26Z) | EDITOR | Editorials | Resolved | EDITOR_A: 2015-05-04 13:02:30Z | I | EDITOR_A: 2015-05-04 13:02:34Z Implemented for CID 6857. |  | 2015-06-05 11:10 | EDITOR_A
6168 | Stanley, Dorothy | 1000 | 4 | L.6.3.2.3 | 3445 | 12 | E | N | 3445.1201 | 12 | L.6.3.2.3 | 6858 | V |  |  |  | From Guido Hiertz:Incorrect equation. The units in "10 080 + 224 = 10 304 bits" do not match. | Replace "10 080 + 224 = 10 304 bits" with "10 080 b + 224 b = 10 304 b" | REVISED (EDITOR_A: 2015-05-03 09:53:42Z) Revise the sentence as "the total number of bits is 10 080 + 224 = 10 304". | EDITOR | Editorials | Resolved | EDITOR_A: 2015-05-03 09:53:49Z | I | EDITOR_A: 2015-05-03 09:53:44Z |  | 2015-06-05 11:10 | EDITOR_A
6169 | Stanley, Dorothy | 1000 | 4 | L.8.3 | 3463 | 29 | E | Y | 3463.29 | 29 | L.8.3 | 6859 | A |  |  |  | From Guido Hiertz:Inconsistent formatting. The formulas on line 17 and 24 follow normal convention and use italic font. The equation on line 29, however, uses upright font. | Use italic font for the equation on line 29. | ACCEPTED (EDITOR_A: 2015-05-03 04:28:53Z) | EDITOR | Editorials | Resolved | EDITOR_A: 2015-05-03 04:28:51Z Implemented for CID 6859. | I | EDITOR_A: 2015-05-03 04:28:48Z |  | 2015-06-05 11:10 | EDITOR_A
6171 | Stanley, Dorothy | 1000 | 4 | M.11.2 | 3505 | 42 | E | Y | 3505.4199 | 42 | M.11.2 | 6861 | A |  |  |  | From Guido Hiertz:The reference implementation in M.4.2 uses non-proportional font. The example code in M.11.2 uses proportional font. This is inconsistent. | Use non-proportional font for the code in M.11.2 | ACCEPTED (EDITOR_A: 2015-04-30 08:45:13Z) | EDITOR | Editorials | Resolved |  | I | EDITOR_A: 2015-04-30 08:45:22Z Implemented for CID 6861. |  | 2015-06-05 11:11 | EDITOR_A
6172 | Stanley, Dorothy | 1000 | 4 | N.2.2 | 3520 | 58 | E | N | 3520.5801 | 58 | N.2.2 | 6862 | A |  |  |  | From Guido Hiertz:The preceding text announces a formula. However, the formula itself does not follow the formatting convention for equations. | Make equation consistent with formatting rules in IEEE 260. Use italic fonts e.g. | ACCEPTED (EDITOR_A: 2015-04-30 08:15:34Z) | EDITOR | Editorials | Resolved | EDITOR_A: 2015-04-30 08:15:44Z | I | EDITOR_A: 2015-04-30 08:15:39Z Implemented for CID 6862. |  | 2015-06-05 11:11 | EDITOR_A
6163 | Stanley, Dorothy | 1000 | 4 | 8.3.1.6 | 598 | 3 | E | Y | 598.03 | 3 | 8.3.1.6 | 6853 | A |  |  |  | From Guido Hiertz:Compare the formating of "Duration = (i - 1) times (TXTIME(CF-End) + SIFS)" with G(x) in 8.2.4.8. In G(x) all variables are written in italics. In the present formula only i is written in italics. However, Duration is variable too and thus should be written in italics too. | Use italic font for "Duration" | ACCEPTED (EDITOR_A: 2015-05-25 17:17:02Z) | EDITOR | Editorials |  |  | I | EDITOR_A: 2015-05-25 17:17:04Z Implemented for CID 6843. |  | 2015-06-05 11:07 | EDITOR_A
6132 | Fischer, Michael | 1000 | 4 | 3.2 | 29 | 40 | E | N | 29.4 | 40 | 3.2 |  | V |  |  |  | The term "fragmentation" was introduced in this standard specifically because the preexisting term "segmentation" had a different meaning in the context of network protocol description. Accordingly, "segmenting" should not be used in the definition of "fragmentation". | Change "segmenting" to "subdividing" or "partitioning" or "separating" | REVISED (EDITOR: 2015-06-11 10:38:39Z) - At 29.40, replace "segmenting" with "partitioning". | EDITOR | Editorials |  |  | I | EDITOR: 2015-06-12 10:11:59Z |  | 2015-06-12 10:12 | EDITOR
6122 | Fischer, Michael | 1000 | 4 | 3.1 | 9 | 60 | E | N | 9.6 | 60 | 3.1 |  | V |  |  |  | This definition of coordination function is too narrow because a STA with dot11IOCBActivated true still uses a configuration function to control when to initiate transmissions. | Change "operating within a basic service set (BSS)" to "operating under this standard" | REVISED (EDITOR: 2015-06-11 10:27:11Z) - At 9.60, delete "operating within a basic service set (BSS)" | EDITOR | Editorials |  |  | I | EDITOR: 2015-06-12 10:10:32Z |  | 2015-06-12 10:11 | EDITOR
6123 | Fischer, Michael | 1000 | 4 | 3.1 | 10 | 27 | E | N | 10.27 | 27 | 3.1 |  | A |  |  |  | "over the air" is informal usage | Change "over the air" to "over the wireless medium (WM)" | ACCEPTED (EDITOR_Q: 2015-05-31 19:34:34Z) | EDITOR | Editorials |  |  | I | EDITOR_Q: 2015-05-31 19:34:40Z |  | 2015-06-05 14:11 | EDITOR_Q
6124 | Fischer, Michael | 1000 | 4 | 3.1 | 10 | 35 | E | N | 10.35 | 35 | 3.1 |  | A |  |  |  | The entry for "directed frame" is out of alphabetical order (lines 35 through 41). | Move the entry for "directed frame" after the entry for "direct link" | ACCEPTED (EDITOR_Q: 2015-05-31 19:35:49Z) | EDITOR | Editorials |  |  | I | EDITOR_Q: 2015-05-31 19:35:51Z |  | 2015-06-05 14:11 | EDITOR_Q
6125 | Fischer, Michael | 1000 | 4 | 3.1 | 11 | 2 | E | N | 11.02 | 2 | 3.1 |  | A |  |  |  | Numerous instances of missing spaces between words (lines 2 through 10). | Add spaces between words in all instances of "tuplesbetween" and "tupplehas" | ACCEPTED (EDITOR_Q: 2015-05-31 19:40:21Z) | EDITOR | Editorials |  |  | I | EDITOR_Q: 2015-05-31 19:40:23Z |  | 2015-06-05 14:11 | EDITOR_Q
6126 | Fischer, Michael | 1000 | 4 | 3.1 | 11 | 31 | E | N | 11.31 | 31 | 3.1 |  | A |  |  |  | "over the air" is informal usage | Change each instance of "over the air" to "over the wireless medium (WM)" | ACCEPTED (EDITOR_Q: 2015-05-31 19:43:51Z) | EDITOR | Editorials |  |  | I | EDITOR_Q: 2015-05-31 19:43:53Z |  | 2015-06-05 14:11 | EDITOR_Q
6127 | Fischer, Michael | 1000 | 4 | 3.1 | 11 | 41 | E | N | 11.41 | 41 | 3.1 |  | V |  |  |  | This definition implies that ESS transition occurs because the STA changes location, which is not an actual requirement, as the transition could result from changes to the RF environment or operational policy. | Change the definition to "Transfer of association by a station (STA) from one basic service set (BSS) in one ESS to another BSS in a different ESS." | REVISED (EDITOR: 2015-06-11 10:28:19Z) - At 11.49, replace "movement" with "transition" | EDITOR | Editorials |  | EDITOR: 2015-06-11 10:28:26Z - Similar to #6120. | I | EDITOR: 2015-06-12 10:11:11Z |  | 2015-06-12 10:11 | EDITOR
6140 | Fischer, Michael | 1000 | 4 | 3.4 | 55 | 17 | E | N | 55.17 | 17 | 3.4 |  | A |  |  |  | Capitalization in definition of L-LTF is inconsistent with other acronyms being defined in this section. | Use lower case for the words in this definition | ACCEPTED (EDITOR_Q: 2015-05-31 20:28:54Z) | EDITOR | Editorials |  |  | I | EDITOR_Q: 2015-05-31 20:28:56Z |  | 2015-06-05 14:11 | EDITOR_Q
6130 | Fischer, Michael | 1000 | 4 | 3.1 | 12 | 62 | E | N | 12.62 | 62 | 3.1 |  | A |  |  |  | The structure of the definition for "indibidually addressed" is inconsistent with the previous definition for "group addressed" | Eliminate NOTE 6 and add the text currently in NOTE 6 to the definition of "individually addressed" so that the structure matches "group addressed" above | ACCEPTED (EDITOR_Q: 2015-05-31 19:50:37Z) | EDITOR | Editorials |  |  | I | EDITOR_Q: 2015-05-31 19:50:46Z |  | 2015-06-05 14:11 | EDITOR_Q
6139 | Fischer, Michael | 1000 | 4 | 3.4 | 55 | 11 | E | N | 55.11 | 11 | 3.4 |  | V |  |  |  | "LED" does not appear elsweher in the standard. | Remove this definition | REVISED (EDITOR: 2015-06-12 08:40:28Z) - Delete the cited acronym. At 1709.47: delete ", light emitting diode (LED) emission surface", as the IR PHY has been removed from the standard. | EDITOR | Editorials |  |  | N | EDITOR: 2015-06-12 10:18:30Z- These changes were implemented for CID 6322. EDITOR: 2015-06-12 08:37:37Z - Note that the resolution has been changed from that originally proposed by Emily and Edit Status reset. |  | 2015-06-12 10:19 | EDITOR
6133 | Fischer, Michael | 1000 | 4 | 3.2 | 32 | 52 | E | N | 32.52 | 52 | 3.2 |  | V |  |  |  | Under the definition given a "link" does not become a link until after an MSDU has been transferred, whereas usage elsewhere in the document implies that a link exists as soon as an association or peering is accomplished. | Change "that is used to transfer" to "that is usable to transfer" (also, it might read better if the remainder of the sentence referred to MSDUs plural, rather than MSDU singular). | REVISED (EDITOR_Q: 2015-06-02 03:08:58Z) - There is no "link" definition in D4.1. | EDITOR | Editorials |  |  | N |  |  | 2015-06-05 14:11 | EDITOR_Q
6134 | Fischer, Michael | 1000 | 4 | 3.2 | 42 | 1 | E | N | 42.01 | 1 | 3.2 |  | A |  |  |  | The use of capitalization in "Self-protectected Action frame" is inconsistent with other phrases being defined in this section. | Use lower case for the words in this phrase | ACCEPTED (EDITOR_Q: 2015-05-31 20:05:58Z) | EDITOR | Editorials |  |  | I | EDITOR_Q: 2015-05-31 20:07:35Z |  | 2015-06-05 14:11 | EDITOR_Q
6135 | Fischer, Michael | 1000 | 4 | 3.3 | 49 | 45 | E | N | 49.45 | 45 | 3.3 |  | A |  |  |  | The number of this ISO/IEC standard is incomplete | Change "ISO/IEC -1" to "ISO/IEC 3166-1" | ACCEPTED (EDITOR_Q: 2015-05-31 20:15:19Z) | EDITOR | Editorials |  |  | I | EDITOR_Q: 2015-05-31 20:15:21Z |  | 2015-06-05 14:11 | EDITOR_Q
6136 | Fischer, Michael | 1000 | 4 | 3.4 | 52 | 19 | E | N | 52.19 | 19 | 3.4 |  | A |  |  |  | Capitalization in definition of DLTF is inconsistent with other acronyms being defined in this section. | Use lower case for the words in this definition | ACCEPTED (EDITOR_Q: 2015-05-31 20:16:31Z) | EDITOR | Editorials |  |  | I | EDITOR_Q: 2015-05-31 20:16:33Z |  | 2015-06-05 14:11 | EDITOR_Q
6137 | Fischer, Michael | 1000 | 4 | 3.4 | 52 | 64 | E | N | 52.64 | 64 | 3.4 |  | A |  |  |  | Capitalization in definition of ELTF is inconsistent with other acronyms being defined in this section. | Use lower case for the words in this definition | ACCEPTED (EDITOR_Q: 2015-05-31 20:19:08Z) | EDITOR | Editorials |  |  | I | EDITOR_Q: 2015-05-31 20:19:10Z |  | 2015-06-05 14:11 | EDITOR_Q
6175 | Stanley, Dorothy | 1000 | 4 | N.2.2 | 3522 | 41 | E | Y | 3522.4099 | 41 | N.2.2 | 6865 | A |  |  |  | From Guido Hiertz:Incorrect unit in "65 Mbps" | Replace "65 Mbps" with "65 Mb/s" | ACCEPTED (EDITOR_A: 2015-04-30 07:32:22Z) | EDITOR | Editorials | Resolved |  | I | EDITOR_A: 2015-04-30 07:32:30Z Implemented for CID 6865. |  | 2015-06-05 11:11 | EDITOR_A
6128 | Fischer, Michael | 1000 | 4 | 3.1 | 11 | 53 | E | N | 11.53 | 53 | 3.1 |  | V |  |  |  | This definition implies that fast BSS transition occurs because the STA changes location, which is not an actual requirement, as the transition could result from changes to the RF environment or operational policy. | Change the definition to "Transfer of association by a station (STA) that is from one BSS in one extended service set (ESS) to another BSS in the same ESS and that minimizes the amount of time that the data connectivity is lost between the STA and the distribution system (DS)." | REVISED (EDITOR: 2015-06-11 10:29:29Z) - At 11.53, replace "movement" with "transition" | EDITOR | Editorials |  | EDITOR: 2015-06-11 10:29:33Z - Similar to #6120 | I | EDITOR: 2015-06-12 10:11:24Z |  | 2015-06-12 10:11 | EDITOR
6255 | RISON, Mark | 1000 | 4 | 3.2 | 34 | 64 | E | Y | 34.64 | 64 | 3.2 |  | A |  |  |  | It says "compliant [...] to" | Change "to" to "with" at the referenced location | ACCEPTED (EDITOR_Q: 2015-05-31 19:57:39Z) | EDITOR | Editorials |  |  | I | EDITOR_Q: 2015-05-31 19:59:02Z |  | 2015-06-05 14:11 | EDITOR_Q
6173 | Stanley, Dorothy | 1000 | 4 | N.2.2 | 3521 | 2 | E | Y | 3521.02 | 2 | N.2.2 | 6863 | V |  |  |  | From Guido Hiertz:Incorrect formatting and missing units. | Replace "8" with "8 b / 1 B" to account for the fact that the "Nominal MSDU Size" is measured in B (byte). Also follow conventions regarding formatting of equations. | REVISED (EDITOR_A: 2015-04-30 07:50:47Z) | EDITOR | Editorials | Resolved | EDITOR_A: 2015-04-30 07:53:42Z | I | EDITOR_A: 2015-04-30 07:53:46Z Implemented for CID 6863. |  | 2015-06-05 11:11 | EDITOR_A
6229 | RISON, Mark | 1000 | 4 | M.9.1 | 3500 | 22 | E | Y | 3500.22 | 22 | M.9.1 |  | A |  |  |  | It says "MMIE" (also at 3501.1) | Change to "MME" at both identified locations | ACCEPTED (EDITOR_A: 2015-04-30 08:49:06Z) | EDITOR | Editorials | Resolved | EDITOR_A: 2015-04-30 08:49:11Z | I | EDITOR_A: 2015-04-30 08:49:12Z |  | 2015-06-05 11:10 | EDITOR_A
6231 | RISON, Mark | 1000 | 4 | 8.4.2.166 | 1054 | 54 | T | Y | 1054.54 | 54 | 8.4.2.166 |  | V | (blank) | 11-15/171 | 122 | It is not clear exactly what instant in time the PTT refers to, if the PTT is "lower" (modulo wrap-around) than the current corresponding bits of the TSF timer | Specify that the PTT shall always be considered to be in the future | Revised. Incorporate the text changes indicated in https://mentor.ieee.org/802.11/dcn/15/11-15-0171-04-000m-clarification-to-fine-timing-protocol.docx into the TGmc draft. | EDITOR | 201505 approved | Resolved |  |  |  |  | 2015-06-08 13:09 | EDITOR
6232 | RISON, Mark | 1000 | 4 | 8.4.2.166 | 1054 | 54 | T | Y | 1054.54 | 54 | 8.4.2.166 |  | V | (blank) | 11-15/171 | 122 | It is not clear exactly what instant in time the PTT refers to, as regards the lsbs of the TSF | Specify that the PTT shall always be considered to start at the time where the least significant 10 bits of the TSF are all zero | Revised. Incorporate the text changes indicated in https://mentor.ieee.org/802.11/dcn/15/11-15-0171-04-000m-clarification-to-fine-timing-protocol.docx into the TGmc draft. | EDITOR | 201505 approved | Resolved |  |  |  |  | 2015-06-08 13:09 | EDITOR
6237 | RISON, Mark | 1000 | 4 |  |  |  | E | Y | [8 empty] | The SAP primitive parameter names are inconsistent as to whether they have spaces or not | Be consistent (I suggest not having spaces, for contrast with frame contents) |  | EDITOR | Editorials | Submission Required |  |  |  |  | 2015-05-28 12:41 | EDITOR
6238 | RISON, Mark | 1000 | 4 |  |  |  | E | Y |  |  |  |  | V |  |  |  | Get rid of spaces in numbers | As it says in the comment. Or if you really think their value outweighs their cost (in terms of searching effort), fix e.g. "32 76[0-9]" v. "3276[0-9]", and also "8 160" | REVISED (EDITOR: 2015-06-08 11:14:06Z) - Insert missing spaces at 792.30, 792.31 (twice), 792.32 (twice), 792.50 , 792.41, 540.17. In reply to the commenter, the use of spaces in numbers is a requirement of IEEE-SA style. | EDITOR | Editorials - rework |  | EDITOR: 2015-06-08 11:10:34Z - previously showed a reject. "REJECTED (EDITOR: 2015-05-28 12:40:32Z) - This usage is required IEEE-SA style." However, we can use this to address a few instances where proper style is not followed. This appears to be consistent with the proposed change. "Or if you really…" | N | 2015-05-28 |  | 2015-06-08 11:14 | EDITOR
6216 | RISON, Mark | 1000 | 4 |  |  |  | E | Y |  |  |  |  | J |  |  |  | The terms PHYCS and PHYED are defined but barely used | Delete them from subclause 3.4 and replace them in the other locations with their full-fat equivalents, i.e. physical CS and physical ED (4 instances each) | REJECTED (EDITOR: 2015-05-28 12:44:40Z) - These terms are useful in providing clarity to the discussion in 16.3.7. | EDITOR | Editorials - objected, submission-required | Submission Required |  | N | 2015-05-28 |  | 2015-06-08 10:40 | EDITOR
6253 | RISON, Mark | 1000 | 4 | 10.11.10.3 | 1676 | 57 | E | Y | 1676.5699 | 57 | 10.11.10.3 |  | A |  |  |  | Spurious comma in "or, if there is no corresponding Measurement Request then the Measurement Token value shall be set to 0." | Delete the comma in the cited fragment | ACCEPTED (EDITOR_A: 2015-05-02 01:18:07Z) | EDITOR | Editorials | Resolved | EDITOR_A: 2015-05-02 01:18:14Z | I | EDITOR_A: 2015-05-02 01:18:12Z |  | 2015-06-05 11:31 | EDITOR_A
6215 | RISON, Mark | 1000 | 4 |  |  |  | E | Y |  |  |  |  | J |  |  |  | Use "CS" rather than "carrier sense" except when defined etc. | Use "CS" rather than "carrier sense" at 74.14, 833.8, 1239.15, 1664.39, 1664.40, 3187.59 (2x), 860.43, 864.52, 1378.5, 1679.57, 2184.52, 2437.59 | REJECTED (EDITOR: 2015-05-28 12:45:39Z) - The comment does not indicate a problem to be addressed. The use of this term does not create a problem. | EDITOR | Editorials - objected, submission-required | Submission Required |  | N | 2015-05-28 |  | 2015-06-08 10:40 | EDITOR
6256 | RISON, Mark | 1000 | 4 | 9.3.6 | 1274 | 9 | E | Y | 1274.09 | 9 | 9.3.6 |  | V |  |  |  | It says "compliant" | Change to "compliance" | REVISED (EDITOR_A: 2015-04-30 11:15:12Z) Replace "compliant" with "complying". | EDITOR | Editorials | Resolved |  | I | EDITOR_A: 2015-04-30 11:15:29Z Implemented for CID 5075. |  | 2015-06-05 11:22 | EDITOR_A
6269 | RISON, Mark | 1000 | 4 | 21.1.1 |  |  | E | Y | 2395 | 7 | 21.1.1 |  | A |  |  |  | Defining an "OFDM PHY" here is confusing as this name is already used for the Clause 18 PHY | Change all instances of "OFDM PHY" to "DMG OFDM PHY" in Clause 21 (and any other clauses which refer to it) | ACCEPTED (EDITOR_A: 2015-05-03 05:46:29Z) | EDITOR | Editorials | Resolved | EDITOR_A: 2015-05-03 05:46:32Z | I | EDITOR_A: 2015-05-03 05:46:34Z |  | 2015-06-05 11:39 | EDITOR_A
6270 | RISON, Mark | 1000 | 4 | 21.1.1 |  |  | E | Y | 2395 | 7 | 21.1.1 |  | A |  |  |  | It's confusing to call the modulation methods PHYs. There's one PHY, the DMG PHY, and three modulation methods | Change Clause 21 (and any other clauses which refer to it) to talk of control, SC and OFDM modulations rather than PHYs | ACCEPTED (EDITOR_A: 2015-05-21 02:49:24Z) DMG SC PHY, DMG low-power SC PHY, DMG OFDM PHY and DMG control PHY will be replaced as DMG SC mode, DMG low-power SC mode, DMG OFDM mode, and DGM control mode, respectively. | EDITOR | Editorials | Discuss | EDITOR_A: 2015-05-03 07:24:35Z Following the proposed change, DMG SC PHY, DMG low-power SC PHY, DMG OFDM PHY and DMG control PHY will be replaced as DMG SC modulation, DMG low-power SC modulation, DMG OFDM modulation, and DGM control modulation. | I | EDITOR_A: 2015-05-21 02:50:11Z |  | 2015-06-05 11:39 | EDITOR_A
6272 | RISON, Mark | 1000 | 4 | 10.3.2 | 1588 | 50 | E | Y | 1588.5 | 50 | 10.3.2 |  | A |  |  |  | "A transition to State 1 might occur for other reasons such as no frames received from a STA for a period of time." is not valid English, and I would be shocked if it were valid American | Change to "A transition to State 1 might occur for other reasons such as no frames having been received from a STA for a period of time." | ACCEPTED (EDITOR_A: 2015-05-02 01:08:40Z) | EDITOR | Editorials | Resolved | EDITOR_A: 2015-05-02 01:08:43Z | I | EDITOR_A: 2015-05-02 01:08:46Z |  | 2015-06-05 11:29 | EDITOR_A
6282 | RISON, Mark | 1000 | 4 | L |  |  | E | Y | 3378 | 1 | L |  | A |  |  |  | It says "CRC32" (4 instances) | Change all 4 instances to "FCS", changing any preceding "a" to "an"; also delete "CRC 32" at 3407.40 and add "ITU-T" before "CRC-32" at 3493.37 and 3494.16 | ACCEPTED (EDITOR_A: 2015-04-30 10:08:05Z) | EDITOR | Editorials | Resolved | EDITOR_A: 2015-04-30 10:08:09Z | I | EDITOR_A: 2015-04-30 10:08:11Z |  | 2015-06-05 11:09 | EDITOR_A
6287 | RISON, Mark | 1000 | 4 | 1.5 | 3 | 8 | E | Y | 3.08 | 8 | 1.5 |  | A |  |  |  | It says "The one parameter form," -- this is superfluous and inconsistent with the other text | Delete the cited text | ACCEPTED (EDITOR: 2015-06-12 08:43:10Z) | EDITOR | Editorials | Discuss |  | I | EDITOR: 2015-06-12 08:42:47Z - Disagree with Emily's proposed rejection. I propose an accept. |  | 2015-06-12 10:06 | EDITOR
6248 | RISON, Mark | 1000 | 4 |  |  |  | E | Y | 105.06 | [7 empty] | 4.5.4.9 "Action frames specified with "No" in the "Robust" column of Table 8-46 (Category values) are not robust Management frames and are not protected."; 11.1.7 "Action frames specified with "No" in the "Robust" column of Table 8-46 (Category values) are not robust Management frames and shall not be protected."; 11.5.19 "Action frames with "No" in the "Robust" column in Table 8-46 (Category values) shall not be protected." -- duplication is at best wasteful | Delete all but one of these instances (I suggest not keeping the one in Clause 4) | REVISED (EDITOR: 2015-06-10 13:18:56Z) - At 105.06, delete: "Action frames specified with “No” in the “Robust” column of Table 8-46 (Category values) are not robust Management frames and are not protected." At 1947.16, delete: "Action frames with “No” in the “Robust” column in Table 8-46 (Category values) shall not be protected." | EDITOR | Editorials | Review |  | I | EDITOR: 2015-06-12 10:26:21Z- Review requested because the proposed resolution deletes a "shall not". |  | 2015-06-12 10:27 | EDITOR
6193 | RISON, Mark | 1000 | 4 | 8.6.13.4 | 1157 | 34 | E | Y | 1157.34 | 34 | 8.6.13.4 |  | A |  |  |  | It says "the TDLS Setup Response Action field contained an HT Capabilities element" | Change "Action field" to "frame" in the cited text | ACCEPTED (EDITOR_A: 2015-05-24 14:19:25Z) | EDITOR | Editorials |  |  | I | EDITOR_A: 2015-06-05 10:52:37Z |  | 2015-06-05 11:16 | EDITOR_A
6117 | Fischer, Michael | 1000 | 4 | 2 | 6 | 65 | E | N | 6.65 | 65 | 2 |  | A |  |  |  | Erroneous URL | Remove redundant "http://" from the URL | ACCEPTED (EDITOR_Q: 2015-05-31 19:21:52Z) | EDITOR | Editorials |  |  | I | EDITOR_Q: 2015-05-31 19:21:54Z |  | 2015-06-05 14:11 | EDITOR_Q
6176 | Stanley, Dorothy | 1000 | 4 | 8.4.5.10 | 1073 | 16 | E | Y | 1073.16 | 16 | 8.4.5.10 |  | A |  |  |  | From Guido Hiertz:Table 8-261 contains a note that is indicated by an asterisk (*). | Comply with 802.11 style guides on notes. | ACCEPTED (EDITOR_A: 2015-05-26 15:05:06Z) | EDITOR | Editorials | Resolved | EDITOR_A: 2015-05-26 15:05:20Z | I | EDITOR_A: 2015-06-05 10:52:05Z |  | 2015-06-05 11:15 | EDITOR_A
6177 | Stanley, Dorothy | 1000 | 4 | 8.5.3 | 1084 | 34 | E | N | 1084.34 | 34 | 8.5.3 | 6867 | A |  |  |  | From Guido Hiertz:Is "SNR" in "4 times(SNR-19)" a variable or an abbreviation? If "SNR" is treated as a variable, it should be put in italics | If SNR is treated as a variable set it in italics. | ACCEPTED (EDITOR_A: 2015-05-24 14:28:42Z) | EDITOR | Editorials |  |  | I | EDITOR_A: 2015-05-24 14:28:44Z Implemented for CID 6867. |  | 2015-06-05 11:15 | EDITOR_A
6178 | Stanley, Dorothy | 1000 | 4 | 8.5.5 | 1086 | 36 | E | N | 1086.36 | 36 | 8.5.5 | 6868 | A |  |  |  | From Guido Hiertz:Does "RXSS Length" in "(RXSS Length+1)x2" denote a variable or an abbreviation? If "RXSS Length" denotes a variable, it should be set in italics. | Set "RXSS Length" in italics in case it is a variable. | ACCEPTED (EDITOR_A: 2015-05-24 14:27:40Z) | EDITOR | Editorials |  |  | I | EDITOR_A: 2015-05-24 14:27:42Z Implemented for CID 6868. |  | 2015-06-05 11:15 | EDITOR_A
6179 | Stanley, Dorothy | 1000 | 4 | 9.36.10 | 1468 | 16 | E | N | 1468.16 | 16 | 9.36.10 |  | A |  |  |  | From Guido Hiertz:The pseudocode is set in proportional font. Code examples (pseudo or not) should be set in non-proportional font. | Set pseudocode in non-proportional font (e.g. Courier). | ACCEPTED (EDITOR_A: 2015-05-01 11:44:16Z) | EDITOR | Editorials | Resolved | EDITOR_A: 2015-05-01 11:44:13Z | I | EDITOR_A: 2015-05-01 11:44:03Z Implemented for CID 6869. |  | 2015-06-05 11:26 | EDITOR_A
6182 | RISON, Mark | 1000 | 4 | 10.23.6.4.2 | 1729 | 6 | E | Y | 1729.0601 | 6 | 10.23.6.4.2 |  | A |  |  |  | Font size for "nonprimary" weird | Make the font size consistent at the referenced location | ACCEPTED (EDITOR_A: 2015-05-02 04:19:02Z) | EDITOR | Editorials | Resolved | EDITOR_A: 2015-05-02 04:19:08Z | I | EDITOR_A: 2015-05-02 04:19:05Z |  | 2015-06-05 11:31 | EDITOR_A
6219 | RISON, Mark | 1000 | 4 | 6.3.58.2.2 | 340 | 60 | E | Y | 340.6 | 60 | 6.3.58.2.2 |  | A |  |  |  | It says "Parameterss" | Delete one of the "s"s | ACCEPTED (EDITOR_Q: 2015-05-31 22:27:53Z) | EDITOR | Editorials |  |  | I | EDITOR_Q: 2015-05-31 22:27:57Z |  | 2015-06-05 14:11 | EDITOR_Q
6192 | RISON, Mark | 1000 | 4 | 10.2.2.14 | 1562 |  | E | Y | 1562 |  | 10.2.2.14 |  | A |  |  |  | There are 6 instances of "TDLS Peer PSM Setup Request frame" (including 3 on page 1562) | Delete "Setup" in all 6 instances | ACCEPTED (EDITOR_A: 2015-05-02 01:03:29Z) | EDITOR | Editorials | Resolved | EDITOR_A: 2015-05-02 01:03:33Z | I | EDITOR_A: 2015-05-02 01:03:30Z |  | 2015-06-05 11:28 | EDITOR_A
6174 | Stanley, Dorothy | 1000 | 4 | N.4.2.2 | 3530 | 42 | E | Y | 3530.4199 | 42 | N.4.2.2 | 6874 | A |  |  |  | From Guido Hiertz:Incorrect unit in "4 Mbps" | Replace "4 Mbps" with "4 Mb/s" | ACCEPTED (EDITOR_A: 2015-04-30 07:28:58Z) | EDITOR | Editorials | Resolved | EDITOR_A: 2015-04-30 07:29:08Z | I | EDITOR_A: 2015-04-30 07:29:11Z Implemented for CID 6874. |  | 2015-06-05 11:11 | EDITOR_A
6194 | RISON, Mark | 1000 | 4 | 8.6.13.4 | 1157 | 47 | E | Y | 1157.47 | 47 | 8.6.13.4 |  | A |  |  |  | It says "in 2.4 GHz band" | Add "the" after "in" in the cited text | ACCEPTED (EDITOR_A: 2015-05-24 14:18:02Z) | EDITOR | Editorials |  |  | I | EDITOR_A: 2015-05-24 14:18:04Z |  | 2015-06-05 11:16 | EDITOR_A
6195 | RISON, Mark | 1000 | 4 | 10.23.1 | 1711 | 52 | E | Y | 1711.52 | 52 | 10.23.1 |  | A |  |  |  | It says "When TDLS Setup Confirm frame" | Add "the" after "When" in the cited text | ACCEPTED (EDITOR_A: 2015-05-02 01:31:43Z) | EDITOR | Editorials | Resolved | EDITOR_A: 2015-05-02 01:31:49Z | I | EDITOR_A: 2015-05-02 01:31:45Z |  | 2015-06-05 11:31 | EDITOR_A
6197 | RISON, Mark | 1000 | 4 | 8.6.13.3 | 1155 | 11 | E | Y | 1155.11 | 11 | 8.6.13.3 |  | A |  |  |  | Some of the fields in Table 8-328---Information for TDLS Setup Response Action field are missing "and the Status Code is SUCCESS and is not present otherwise" (e.g. VHT Capabilities) | Add the cited text where missing | ACCEPTED (EDITOR_A: 2015-05-26 14:49:55Z) | EDITOR | Editorials | Resolved | EDITOR_A: 2015-05-26 15:04:34Z | I | EDITOR_A: 2015-06-05 10:52:32Z |  | 2015-06-05 11:16 | EDITOR_A
6198 | RISON, Mark | 1000 | 4 |  |  |  | G | Y | [8 empty] | It is not always stated explicitly in various locations that conditional things are not present if the condition is not met, i.e. some "and is not present otherwise" is missing | Add the cited text where missing |  | EDITOR | General | Submission Required | EDITOR: 2015-05-28 14:19:02Z - The comment fails to identify a specific issue to be addressed. It fails to identify changes in sufficient detail so that the specific wording of the changes that will satisfy the commenter can be determined. |  |  |  | 2015-06-08 13:16 | EDITOR
6206 | RISON, Mark | 1000 | 4 | C.3 | 2842 | 1 | E | Y | 2842.01 | 1 | C.3 |  | A |  |  |  | It says "Integer64Counter32" | Add ", " after "4" | ACCEPTED (EDITOR_A: 2015-04-30 10:10:41Z) | EDITOR | Editorials | Resolved | EDITOR_A: 2015-04-30 10:10:48Z | I | EDITOR_A: 2015-04-30 10:10:44Z |  | 2015-06-05 11:09 | EDITOR_A
6211 | RISON, Mark | 1000 | 4 | 10.1.1 | 1529 | 20 | E | Y | 1529.2 | 20 | 10.1.1 |  | A |  |  |  | Missing space in "function(TSF)" | Add a space before the opening paren | ACCEPTED (EDITOR_A: 2015-05-02 00:56:02Z) | EDITOR | Editorials | Resolved | EDITOR_A: 2015-05-02 00:56:06Z | I | EDITOR_A: 2015-05-02 00:56:08Z |  | 2015-06-05 11:27 | EDITOR_A
6189 | RISON, Mark | 1000 | 4 | 11.6.1.7.1 | 1959 | 6 | E | Y | 1959.0601 | 6 | 11.6.1.7.1 |  | A |  |  |  | It says "PTK security association" | Change to "PTKSA" | ACCEPTED (EDITOR_A: 2015-05-02 05:15:41Z) | EDITOR | Editorials | Resolved | EDITOR_A: 2015-05-02 05:15:44Z | I | EDITOR_A: 2015-05-02 05:15:46Z |  | 2015-06-05 11:13 | EDITOR_A
6018 | Eastlake 3rd, Donald | 1000 | 4 | 11.6.1.7.1 | 1958 | 18 | E | N | 1958.1801 | 18 | 11.6.1.7.1 |  | A |  |  |  | RFCs never change. It is incorrect to put a hyphen and a year after them as if they might be amended. RFCs can only re replaced or updated by a new RFC with a new number. In any case, we are inconsistent about this. | Delete the "-2004" | ACCEPTED (EDITOR_A: 2015-05-01 15:16:57Z) | EDITOR | Editorials | Resolved | EDITOR_A: 2015-05-01 15:17:04Z | I | EDITOR_A: 2015-05-01 15:16:59Z |  | 2015-06-05 11:13 | EDITOR_A
6033 | Bahr, Michael | 1000 | 4 | 13.10.1 | 2109 | 44 | E | N | 2109.4399 | 44 | 13.10.1 |  | A |  |  |  | missing space at end of sentence. | ... mechanism. The proactive PREQ ... | ACCEPTED (EDITOR_A: 2015-05-01 15:25:00Z) | EDITOR | Editorials | Resolved | EDITOR_A: 2015-05-01 15:25:03Z | I | EDITOR_A: 2015-05-01 15:25:02Z |  | 2015-06-05 11:34 | EDITOR_A
6011 | Eastlake 3rd, Donald | 1000 | 4 | 8.4.2.30 | 847 | 63 | E | N | 847.63 | 63 | 8.4.2.30 |  | A |  |  |  | RFCs never change. It is incorrect to put a hyphen and a year after them as if they might be amended. RFCs can only re replaced or updated by a new RFC with a new number. In any case, we are inconsistent about this. | Delete the "-1981" ad "-1998" | ACCEPTED (EDITOR_A: 2015-05-25 17:46:25Z) | EDITOR | Editorials |  |  | I | EDITOR_A: 2015-06-05 10:51:09Z |  | 2015-06-05 11:36 | EDITOR_A
6012 | Eastlake 3rd, Donald | 1000 | 4 | 8.4.2.30 | 848 | 1 | E | N | 848.01 | 1 | 8.4.2.30 |  | A |  |  |  | RFCs never change. It is incorrect to put a hyphen and a year after them as if they might be amended. RFCs can only re replaced or updated by a new RFC with a new number. In any case, we are inconsistent about this. | Delete the "-1998" | ACCEPTED (EDITOR_A: 2015-05-25 17:47:16Z) | EDITOR | Editorials |  |  | I | EDITOR_A: 2015-05-25 17:47:18Z |  | 2015-06-05 11:36 | EDITOR_A
6013 | Eastlake 3rd, Donald | 1000 | 4 | 8.4.2.30 | 848 | 8 | E | N | 848.08 | 8 | 8.4.2.30 |  | A |  |  |  | RFCs never change. It is incorrect to put a hyphen and a year after them as if they might be amended. RFCs can only re replaced or updated by a new RFC with a new number. In any case, we are inconsistent about this. | Delete the "-1998" | ACCEPTED (EDITOR_A: 2015-05-25 17:47:21Z) | EDITOR | Editorials |  |  | I | EDITOR_A: 2015-05-25 17:47:22Z |  | 2015-06-05 11:36 | EDITOR_A
6014 | Eastlake 3rd, Donald | 1000 | 4 | 8.6.14.9 | 1169 | 63 | E | N | 1169.63 | 63 | 8.6.14.9 |  | A |  |  |  | RFCs never change. It is incorrect to put a hyphen and a year after them as if they might be amended. RFCs can only re replaced or updated by a new RFC with a new number. In any case, we are inconsistent about this. | Delete the "-2005" | ACCEPTED (EDITOR_A: 2015-05-24 14:17:20Z) | EDITOR | Editorials |  |  | I | EDITOR_A: 2015-05-24 14:17:21Z |  | 2015-06-05 11:16 | EDITOR_A
6015 | Eastlake 3rd, Donald | 1000 | 4 | 10.11.9.9 | 1672 | 22 | E | N | 1672.22 | 22 | 10.11.9.9 |  | A |  |  |  | RFCs never change. It is incorrect to put a hyphen and a year after them as if they might be amended. RFCs can only re replaced or updated by a new RFC with a new number. In any case, we are inconsistent about this. | Delete the "-2006" | ACCEPTED (EDITOR_A: 2015-05-01 15:13:45Z) | EDITOR | Editorials | Resolved | EDITOR_A: 2015-05-01 15:13:48Z | I | EDITOR_A: 2015-05-01 15:13:50Z |  | 2015-06-05 11:33 | EDITOR_A
6009 | Eastlake 3rd, Donald | 1000 | 4 | 8.4.2.30 | 845 | 46 | E | N | 845.46 | 46 | 8.4.2.30 |  | A |  |  |  | RFCs never change. It is incorrect to put a hyphen and a year after them as if they might be amended. RFCs can only re replaced or updated by a new RFC with a new number. In any case, we are inconsistent about this. | Delete the "-1998" | ACCEPTED (EDITOR_A: 2015-05-25 17:44:35Z) | EDITOR | Editorials |  |  | I | EDITOR_A: 2015-05-25 17:44:38Z |  | 2015-06-05 11:36 | EDITOR_A
6017 | Eastlake 3rd, Donald | 1000 | 4 | 11.6.1.3 | 1953 | 47 | E | N | 1953.47 | 47 | 11.6.1.3 |  | A |  |  |  | RFCs never change. It is incorrect to put a hyphen and a year after them as if they might be amended. RFCs can only re replaced or updated by a new RFC with a new number. In any case, we are inconsistent about this. | Delete both occurrences of "-1999" in this and the second subsequent line | ACCEPTED (EDITOR_A: 2015-05-01 15:16:06Z) | EDITOR | Editorials | Resolved | EDITOR_A: 2015-05-01 15:16:09Z | I | EDITOR_A: 2015-05-01 15:16:11Z |  | 2015-06-05 11:12 | EDITOR_A
6008 | Eastlake 3rd, Donald | 1000 | 4 | 8.4.2.29 | 839 | 64 | E | N | 839.64 | 64 | 8.4.2.29 |  | A |  |  |  | RFCs never change. It is incorrect to put a hyphen and a year after them as if they might be amended. RFCs can only re replaced or updated by a new RFC with a new number. In any case, we are inconsistent about this. | Delete the three occurrences of years after RFC numbers in footnote 27. | ACCEPTED (EDITOR_A: 2015-05-25 17:43:34Z) | EDITOR | Editorials |  |  | I | EDITOR_A: 2015-05-25 17:43:37Z |  | 2015-06-05 11:35 | EDITOR_A
6019 | Eastlake 3rd, Donald | 1000 | 4 | 12.4.2 | 2036 | 61 | E | N | 2036.61 | 61 | 12.4.2 |  | A |  |  |  | RFCs never change. It is incorrect to put a hyphen and a year after them as if they might be amended. RFCs can only re replaced or updated by a new RFC with a new number. In any case, we are inconsistent about this. | Delete the "-2004" | ACCEPTED (EDITOR_A: 2015-05-01 15:17:36Z) | EDITOR | Editorials | Resolved | EDITOR_A: 2015-05-01 15:17:38Z | I | EDITOR_A: 2015-05-01 15:17:41Z |  | 2015-06-05 11:34 | EDITOR_A
6020 | Eastlake 3rd, Donald | 1000 | 4 | A | 2640 | 41 | E | N | 2640.4099 | 41 | A |  | A |  |  |  | RFCs never change. It is incorrect to put a hyphen and a year after them as if they might be amended. RFCs can only re replaced or updated by a new RFC with a new number. In any case, we are inconsistent about this. | Delete the hyphen year after all the RFC number on this page. | ACCEPTED (EDITOR_A: 2015-05-01 15:19:27Z) | EDITOR | Editorials | Resolved | EDITOR_A: 2015-05-01 15:19:31Z | I | EDITOR_A: 2015-05-01 15:19:29Z |  | 2015-06-05 11:08 | EDITOR_A
6021 | Eastlake 3rd, Donald | 1000 | 4 | A | 2641 | 1 | E | N | 2641.01 | 1 | A |  | A |  |  |  | RFCs never change. It is incorrect to put a hyphen and a year after them as if they might be amended. RFCs can only re replaced or updated by a new RFC with a new number. In any case, we are inconsistent about this particularly on this page which has a mix, some with year, and some without. | Delete the hyphen year after all the RFC number on this page where it is present. | ACCEPTED (EDITOR_A: 2015-05-01 15:21:38Z) | EDITOR | Editorials | Resolved | EDITOR_A: 2015-05-01 15:21:41Z | I | EDITOR_A: 2015-05-01 15:21:44Z |  | 2015-06-05 11:09 | EDITOR_A
6022 | Eastlake 3rd, Donald | 1000 | 4 | M.6.5 | 3496 | 28 | E | N | 3496.28 | 28 | M.6.5 |  | A |  |  |  | RFCs never change. It is incorrect to put a hyphen and a year after them as if they might be amended. RFCs can only re replaced or updated by a new RFC with a new number. In any case, we are inconsistent about this. | Delete the "-1997" | ACCEPTED (EDITOR_A: 2015-04-30 08:52:16Z) | EDITOR | Editorials | Resolved | EDITOR_A: 2015-04-30 08:52:26Z | I | EDITOR_A: 2015-04-30 08:52:25Z |  | 2015-06-05 11:10 | EDITOR_A
6027 | Malinen, Jouni | 1000 | 4 | 11.5.10.3 | 1941 | 24 | E | Y | 1941.24 | 24 | 11.5.10.3 |  | A |  |  |  | A recent SAE description change seems to have lost a 't'. | Replace "Note that his allows" with "Note that this allows". | ACCEPTED (EDITOR_A: 2015-05-01 15:22:30Z) | EDITOR | Editorials | Resolved | EDITOR_A: 2015-05-01 15:22:36Z | I | EDITOR_A: 2015-05-01 15:22:32Z |  | 2015-06-05 11:12 | EDITOR_A
6121 | Fischer, Michael | 1000 | 4 | 3.1 | 9 | 29 | E | N | 9.29 | 29 | 3.1 |  | A |  |  |  | Now that the IR PHY has been removed, "channel" is specifically a portion of the wireless medium and is used to convey PHY PDUs. | Change the definition to "An instance of wireless medium (WM) use for the purpose of passing PHY protocol data units (PPDUs) between two or more stations (STAs)." | ACCEPTED (EDITOR: 2015-06-11 10:25:10Z) | EDITOR | Editorials |  | EDITOR: 2015-06-11 10:25:44Z - Note, "Wireless" is in our title, so the change would have been appropriate even with the IR phy present. | I | EDITOR: 2015-06-12 10:09:49Z |  | 2015-06-12 10:10 | EDITOR
6016 | Eastlake 3rd, Donald | 1000 | 4 | 10.11.9.10 | 1673 | 52 | E | N | 1673.52 | 52 | 10.11.9.10 |  | A |  |  |  | RFCs never change. It is incorrect to put a hyphen and a year after them as if they might be amended. RFCs can only re replaced or updated by a new RFC with a new number. In any case, we are inconsistent about this. | Delete the "-2006" | ACCEPTED (EDITOR_A: 2015-05-01 15:14:57Z) | EDITOR | Editorials | Resolved | EDITOR_A: 2015-05-01 15:15:03Z | I | EDITOR_A: 2015-05-01 15:14:59Z |  | 2015-06-05 11:33 | EDITOR_A
6001 | Eastlake 3rd, Donald | 1000 | 4 | 3.4 | 58 | 10 | E | N | 58.1 | 10 | 3.4 |  | A |  |  |  | RFCs never change. It is incorrect to put a hyphen and a year after them as if they might be amended. RFCs can only re replaced or updated by a new RFC with a new number. In any case, we are inconsistent about this. | Delete the "-2000" | ACCEPTED (EDITOR_Q: 2015-05-31 20:34:39Z) | EDITOR | Editorials |  |  | I | EDITOR_Q: 2015-05-31 20:34:41Z |  | 2015-06-05 14:11 | EDITOR_Q
5975 | TorabJahromi, Payam | 1000 | 4 | 8.4.2.136 | 1019 | 9 | E | Y | 1019.09 | 9 | 8.4.2.136 |  | A |  |  |  | Length of the Awake Window does not have to be "measured" in microseconds; the unit of this field is microseconds. | Delete the word "measured" | ACCEPTED (EDITOR_A: 2015-05-26 15:13:33Z) | EDITOR | Editorials | Resolved | EDITOR_A: 2015-05-26 15:13:37Z | I | EDITOR_A: 2015-06-05 10:51:47Z |  | 2015-06-05 11:14 | EDITOR_A
5981 | TorabJahromi, Payam | 1000 | 4 | 22.3.8.2.2 | 2498 | 38 | E | Y | 2498.3799 | 38 | 22.3.8.2.2 |  | A |  |  |  | Missing space | Change "oftransmit" to "of transmit" | ACCEPTED (EDITOR_A: 2015-05-03 04:03:06Z) | EDITOR | Editorials | Resolved | EDITOR_A: 2015-05-03 04:03:02Z | I | EDITOR_A: 2015-05-03 04:03:01Z |  | 2015-06-05 11:39 | EDITOR_A
5982 | TorabJahromi, Payam | 1000 | 4 | 9.38.6.3.3 | 1511 | 26 | T | Y | 1511.26 | 26 | 9.38.6.3.3 |  | V |  |  | 121 | Beam refinement cannot immeditely follow sector sweep without standard channel access procedure. | Replace the SIFS between SSW-Ack and the first BRP frame with channel access. | REVISED (MAC: 2015-05-13 00:49:38Z): Remove the SIFS and arrow between SSW-Ack and the first BRP frame and move the dashed lines that indicate the start of the BRP set-up to the beginning of the BRP Frame (Sector list) (leaving extra space to the left of the dashed line). | EDITOR | 201505 approved | Resolved |  |  |  |  | 2015-06-08 13:09 | EDITOR
5992 | Yee, James | 1000 | 4 | 8.4.5.2 | 1079 | 55 | E | N | 1079.55 | 55 | 8.4.5.2 |  | A |  |  |  | The "Device Location Information field" should be "Device Identification Information field", given that the presence of "Device Location Information" is adequately indicated by the "Number of Device Location Information Subfields subfield" which follows. | Change "Device Location Information field" to "Device Identification Information field". | ACCEPTED (EDITOR_A: 2015-05-24 14:32:00Z) | EDITOR | Editorials |  |  | I | EDITOR_A: 2015-05-24 14:32:05Z |  | 2015-06-05 11:15 | EDITOR_A
5993 | Yee, James | 1000 | 4 | 8.4.2.92 | 964 | 28 | E | N | 964.28 | 28 | 8.4.2.92 |  | A |  |  |  | In Table 8-210, the value of the "Reserved" field should be "5-220" instead of "4-220", since the value 4 is already assigned. | As suggested. | ACCEPTED (EDITOR_A: 2015-05-26 15:08:53Z) | EDITOR | Editorials | Resolved | EDITOR_A: 2015-05-26 15:08:57Z | I | EDITOR_A: 2015-06-05 10:51:36Z |  | 2015-06-05 11:14 | EDITOR_A
5994 | Yee, James | 1000 | 4 | 11.6.2 | 1970 | 29 | E | N | 1970.29 | 29 | 11.6.2 |  | A |  |  |  | In Figure 11-43, the number of reserved bits should be 14 instead of 6. | As suggested. | ACCEPTED (EDITOR_A: 2015-05-03 04:22:44Z) | EDITOR | Editorials | Resolved | EDITOR_A: 2015-05-03 04:22:46Z | I | EDITOR_A: 2015-05-03 04:22:48Z |  | 2015-06-05 11:13 | EDITOR_A
6010 | Eastlake 3rd, Donald | 1000 | 4 | 8.4.2.30 | 845 | 64 | E | N | 845.64 | 64 | 8.4.2.30 |  | A |  |  |  | RFCs never change. It is incorrect to put a hyphen and a year after them as if they might be amended. RFCs can only re replaced or updated by a new RFC with a new number. In any case, we are inconsistent about this. | Delete the "-1981" ad "-1998" | ACCEPTED (EDITOR_A: 2015-05-25 17:45:06Z) | EDITOR | Editorials |  |  | I | EDITOR_A: 2015-05-25 17:45:08Z |  | 2015-06-05 11:36 | EDITOR_A
6000 | Eastlake 3rd, Donald | 1000 | 4 | 3.4 | 56 | 35 | E | N | 56.35 | 35 | 3.4 |  | A |  |  |  | RFCs never change. It is incorrect to put a hyphen and a year after them as if they might be amended. RFCs can only re replaced or updated by a new RFC with a new number. In any case, we are inconsistent about this. | Delete the "-1992" | ACCEPTED (EDITOR_Q: 2015-05-31 20:32:01Z) | EDITOR | Editorials |  |  | I | EDITOR_Q: 2015-05-31 20:32:12Z |  | 2015-06-05 14:11 | EDITOR_Q
6034 | Bahr, Michael | 1000 | 4 | 13.10.2 | 2111 | 38 | E | N | 2111.3799 | 38 | 13.10.2 |  | A |  |  |  | grammar (3rd person): Table 3-16 and Table 3-17 shows ... | "... show ..." | ACCEPTED (EDITOR_A: 2015-05-01 15:25:44Z) | EDITOR | Editorials | Resolved | EDITOR_A: 2015-05-01 15:25:46Z | I | EDITOR_A: 2015-05-01 15:25:51Z |  | 2015-06-05 11:34 | EDITOR_A
6002 | Eastlake 3rd, Donald | 1000 | 4 | 4.10.8 | 124 | 53 | E | N | 124.53 | 53 | 4.10.8 |  | A |  |  |  | RFCs never change. It is incorrect to put a hyphen and a year after them as if they might be amended. RFCs can only re replaced or updated by a new RFC with a new number. In any case, we are inconsistent about this. | Delete the "-2000" and the "-2003" | ACCEPTED (EDITOR_Q: 2015-05-31 21:47:35Z) | EDITOR | Editorials |  |  | I | EDITOR_Q: 2015-05-31 21:47:37Z |  | 2015-06-05 14:11 | EDITOR_Q
6003 | Eastlake 3rd, Donald | 1000 | 4 | 8.4.1.55 | 708 | 19 | E | N | 708.19 | 19 | 8.4.1.55 |  | A |  |  |  | RFCs never change. It is incorrect to put a hyphen and a year after them as if they might be amended. RFCs can only re replaced or updated by a new RFC with a new number. In any case, we are inconsistent about this. | Delete the "-2011" | ACCEPTED (EDITOR_A: 2015-05-25 17:31:50Z) | EDITOR | Editorials |  |  | I | EDITOR_A: 2015-05-25 17:31:49Z |  | 2015-06-05 11:40 | EDITOR_A
6004 | Eastlake 3rd, Donald | 1000 | 4 | 8.4.2.20.14 | 759 | 11 | E | N | 759.11 | 11 | 8.4.2.20.14 |  | A |  |  |  | RFCs never change. It is incorrect to put a hyphen and a year after them as if they might be amended. RFCs can only re replaced or updated by a new RFC with a new number. In any case, we are inconsistent about this. | Delete the "-2006" | ACCEPTED (EDITOR_A: 2015-05-25 17:33:07Z) | EDITOR | Editorials |  |  | I | EDITOR_A: 2015-05-25 17:33:08Z |  | 2015-06-05 11:41 | EDITOR_A
6005 | Eastlake 3rd, Donald | 1000 | 4 | 8.4.2.21.13 | 801 | 60 | E | N | 801.6 | 60 | 8.4.2.21.13 |  | A |  |  |  | RFCs never change. It is incorrect to put a hyphen and a year after them as if they might be amended. RFCs can only re replaced or updated by a new RFC with a new number. In any case, we are inconsistent about this. | Delete the "-2006" twice on successive lines | ACCEPTED (EDITOR_A: 2015-05-25 17:36:14Z) | EDITOR | Editorials |  |  | I | EDITOR_A: 2015-06-05 10:50:54Z |  | 2015-06-05 11:35 | EDITOR_A
6006 | Eastlake 3rd, Donald | 1000 | 4 | 8.4.2.21.13 | 802 | 6 | E | N | 802.06 | 6 | 8.4.2.21.13 |  | A |  |  |  | RFCs never change. It is incorrect to put a hyphen and a year after them as if they might be amended. RFCs can only re replaced or updated by a new RFC with a new number. In any case, we are inconsistent about this. | Delete the "-2006" | ACCEPTED (EDITOR_A: 2015-05-25 17:36:49Z) | EDITOR | Editorials |  |  | I | EDITOR_A: 2015-06-05 10:50:59Z |  | 2015-06-05 11:35 | EDITOR_A
6007 | Eastlake 3rd, Donald | 1000 | 4 | 8.4.2.21.13 | 807 | 60 | E | N | 807.6 | 60 | 8.4.2.21.13 |  | A |  |  |  | RFCs never change. It is incorrect to put a hyphen and a year after them as if they might be amended. RFCs can only re replaced or updated by a new RFC with a new number. In any case, we are inconsistent about this. | Delete the "-2005" | ACCEPTED (EDITOR_A: 2015-05-25 17:37:56Z) | EDITOR | Editorials |  |  | I | EDITOR_A: 2015-05-25 17:37:59Z |  | 2015-06-05 11:35 | EDITOR_A
5999 | Eastlake 3rd, Donald | 1000 | 4 | 3.4 | 52 | 46 | E | N | 52.46 | 46 | 3.4 |  | A |  |  |  | RFCs never change. It is incorrect to put a hyphen and a year after them as if they might be amended. RFCs can only re replaced or updated by a new RFC with a new number. In any case, we are inconsistent about this. | Delete the "-2004" | ACCEPTED (EDITOR_Q: 2015-05-31 20:17:41Z) | EDITOR | Editorials |  |  | I | EDITOR_Q: 2015-05-31 20:17:43Z |  | 2015-06-05 14:11 | EDITOR_Q
6111 | Fischer, Michael | 1000 | 4 | 1.5 | 3 | 52 | E | N | 3.52 | 52 | 1.5 |  | A |  |  |  | Cross reference is not a link | Make reference to 8.2.2 an intra-document link | ACCEPTED (EDITOR_Q: 2015-05-31 18:48:44Z) | EDITOR | Editorials |  |  | I | EDITOR_Q: 2015-05-31 18:48:46Z |  | 2015-06-05 14:11 | EDITOR_Q
6032 | Bahr, Michael | 1000 | 4 | 13.9 | 2108 | 61 | E | N | 2108.6101 | 61 | 13.9 |  | A |  |  |  | missing space between "value" and "<" | insert space "value <" | ACCEPTED (EDITOR_A: 2015-05-01 15:23:36Z) | EDITOR | Editorials | Resolved | EDITOR_A: 2015-05-01 15:23:39Z | I | EDITOR_A: 2015-05-01 15:23:41Z |  | 2015-06-05 11:34 | EDITOR_A
6096 | Hamilton, Mark | 1000 | 4 | 16.3.3.4 | 2178 | 44 | E | N | 2178.4399 | 44 | 16.3.3.4 |  | A |  |  |  | There are 510 occurances of b/s (for bits per second), mostly Mb/s, some kb/s (in the MIB), and some b/s (in Annex N). There are 10 occurances of bit/s (mostly kbit/s, one Mbit/s, and one kBit/s). It would be best if these were consistent | Change all <x>bit/s to <x>b/s, to match the most common pattern. | ACCEPTED (EDITOR_A: 2015-05-03 09:19:50Z) | EDITOR | Editorials | Resolved | EDITOR_A: 2015-05-03 09:19:52Z | I | EDITOR_A: 2015-05-03 09:19:55Z |  | 2015-06-05 11:37 | EDITOR_A
6097 | Hamilton, Mark | 1000 | 4 | 5.1.4 | 131 | 3 | T | Y | 131.03 | 3 | 5.1.4 |  | A |  |  | 125 | The 5.9GHz band is a greenfield opportunity to switch to using EPD (instead of LPD) format MSDUs. | Make changes as shown in 11-14/1522r2. | ACCEPTED (MAC: 2015-05-15 00:06:49Z) | EDITOR | 201505 approved | Resolved |  |  |  |  | 2015-06-08 13:09 | EDITOR
6102 | Hamilton, Mark | 1000 | 4 | 10.25.3.3 | 1781 | 53 | E | Y | 1781.53 | 53 | 10.25.3.3 |  | A |  |  |  | Typo: RLQR should be RLQP | Change RLQR to RLQP | ACCEPTED (EDITOR_A: 2015-05-01 15:51:05Z) | EDITOR | Editorials | Resolved |  | I | EDITOR_A: 2015-05-01 15:51:07Z |  | 2015-06-05 11:33 | EDITOR_A
6103 | Hamilton, Mark | 1000 | 4 | 4.3.7 | 70 | 34 | E | N | 70.34 | 34 | 4.3.7 |  | A |  |  |  | Integration with a non-IEEE Std 802.11 LAN is not limited to wired LANs. It may include other wireless LANs such as IEEE 802.16. | Change the title of 4.3.7 to "Integration with non-IEEE Std 802.11 LANs" | ACCEPTED (EDITOR: 2015-06-11 10:46:46Z) | EDITOR | Editorials |  |  | I | EDITOR: 2015-06-12 10:20:00Z |  | 2015-06-12 10:20 | EDITOR
6104 | Hamilton, Mark | 1000 | 4 | 8.3.3.6 | 627 | 19 | E | N | 627.19 | 19 | 8.3.3.6 |  | A |  |  |  | extra "(" at the end of the term in Information column. | Delete the extra "(" at cited location, and at: 629.10, 630.59, 633.10, 633.11 ad 634.34. | ACCEPTED (EDITOR_A: 2015-05-25 17:19:51Z) | EDITOR | Editorials |  |  | I | EDITOR_A: 2015-06-05 10:49:16Z |  | 2015-06-05 11:08 | EDITOR_A
6089 | Hamilton, Mark | 1000 | 4 | 3.1 | 11 | 6 | E | Y | 11.06 | 6 | 3.1 |  | A |  |  |  | Typo: "tuplesbetween" | Insert the missing space. There are six instances in this definition and its accompanying NOTE. | ACCEPTED (EDITOR_Q: 2015-05-31 19:40:55Z) | EDITOR | Editorials |  |  | I | EDITOR_Q: 2015-05-31 19:40:57Z |  | 2015-06-05 14:11 | EDITOR_Q
6110 | Fischer, Michael | 1000 | 4 | 1.5 | 3 | 11 | E | N | 3.11 | 11 | 1.5 |  | A |  |  |  | Spaces missing | Insert spaces after semicolon and period on this line | ACCEPTED (EDITOR_Q: 2015-05-31 18:43:57Z) | EDITOR | Editorials |  |  | I | EDITOR_Q: 2015-05-31 18:44:00Z |  | 2015-06-05 14:11 | EDITOR_Q
6079 | Hamilton, Mark | 1000 | 4 | 5.1.1.5 | 128 | 58 | E | N | 128.58 | 58 | 5.1.1.5 |  | A |  |  |  | The introductory text (to the bullet list) is hard to parse. (What is a "recipient STA ... with [the] service class"?) | Replace "When an MSDU is received from the MAC SAP and the recipient STA is a QoS STA with the service class set to" with "When an MSDU is received from the MAC SAP with one of the following service class indications, and the recipient STA is a QoS STA:" | ACCEPTED (EDITOR_Q: 2015-05-31 21:49:36Z) | EDITOR | Editorials |  |  | I | EDITOR_Q: 2015-05-31 21:49:38Z |  | 2015-06-05 14:11 | EDITOR_Q
6112 | Fischer, Michael | 1000 | 4 | 1.5 | 3 | 55 | E | N | 3.55 | 55 | 1.5 |  | A |  |  |  | Cross reference is not a link | Make reference to 8.2.2 an intra-document link | ACCEPTED (EDITOR_Q: 2015-05-31 18:48:50Z) | EDITOR | Editorials |  |  | I | EDITOR_Q: 2015-05-31 18:48:52Z |  | 2015-06-05 14:11 | EDITOR_Q
6113 | Fischer, Michael | 1000 | 4 | 2 | 4 | 16 | E | N | 4.16 | 16 | 2 |  | V |  |  |  | While this document is frequently referred to as "FIPS SP800-38B" its actual title is "NIST Special Publication 800-38B" | Correct this citation, using the format that appears on page 6, line 43 for NIST Special Publication 800-38D (and perhaps move this citation to page 6 where the other NIST publications appear) | REVISED (EDITOR_Q: 2015-05-31 18:52:45Z): 1, Insert the following line before line 43 on page 6: "NIST SP800-38B, “Recommendation for Block Cipher Modes of Operation: The CMAC Mode for Authentication, Dworkin, M.". 2. At1963.56, replace "FIPS SP800-38B" with "NIST Special Publication 800-38B" | EDITOR | Editorials |  |  | I | EDITOR_Q: 2015-05-31 19:06:41Z |  | 2015-06-05 14:11 | EDITOR_Q
6114 | Fischer, Michael | 1000 | 4 | 2 | 4 | 61 | E | N | 4.61 | 61 | 2 | [5 empty] | URL listed for FIPS publications returns 404 error | Replace with correct URL for access to FIPS publications (possibilities include csrc.nist.gov and www.nist.gov/itl/fipscurrent.cfm) |  | EDITOR | Editorials | Discuss | EDITOR: 2015-06-11 10:05:45Z - FIPS pub 180-3 has been supersede by 18-4 at: http://csrc.nist.gov/publications/fips/fips180-4/fips-180-4.pdf For discussion: should we refere to the old or new. We can duck the issue by referring to: http://csrc.nist.gov/publications/PubsFIPS.html for all FIPS publications. |  |  |  | 2015-06-11 10:06 | EDITOR
6115 | Fischer, Michael | 1000 | 4 | 2 | 4 | 65 | E | N | 4.65 | 65 | 2 |  | V |  |  |  | URL listed for RFC access is a 3rd-party site with advertising and with a poor download mechanism (better for viewing RFCs than downloading them). The IETF maintains its own archive of RFCs, which is a superior source for these documents. | Replace "www.rfc-archive.org" with either "tools.ietf.org/html/" (for text files) or "tools.ietf.org/pdf/" (for PDF files) | REVISED (EDITOR: 2015-06-11 10:16:56Z) - At 4.65, replace "at http://www.rfc-archive.org/" with "at http://tools.ietf.org/html/ and http://tools.ietf.org/pdf/" | EDITOR | Editorials |  |  | I | EDITOR: 2015-06-12 10:07:48Z |  | 2015-06-12 10:08 | EDITOR
6116 | Fischer, Michael | 1000 | 4 | 2 | 5 | 59 | E | N | 5.59 | 59 | 2 |  | A |  |  |  | The number of this ISO/IEC standard is incomplete | Change "ISO/IEC -1" to "ISO/IEC 3166-1" | ACCEPTED (EDITOR_Q: 2015-05-31 19:17:36Z) - 6 | EDITOR | Editorials |  |  | I | EDITOR_Q: 2015-05-31 19:17:39Z |  | 2015-06-05 14:11 | EDITOR_Q
5721 | Hunter, David | 1000 | 4 | 10.41 | 1846 | 57 | E | Y | 1846.5699 | 57 | 10.41 |  | V |  |  |  | "inidicated by the associated subfield": subfields don't indicae things, but their values do. | Replace "indicated by the associated" with "indicated by the value of the associated". | REVISED (EDITOR: 2015-05-28 09:29:10Z) - <cut & paste resolution of CID 5308 here> | EDITOR | Similar to CID 5308 | [5 empty] | 2015-05-28 09:58 | EDITOR
6109 | Fischer, Michael | 1000 | 4 | 1.5 | 3 | 4 | E | N | 3.04 | 4 | 1.5 |  | A |  |  |  | Initial clause of sentence is missing | Insert "The one parameter form," before "Floor (x)" | ACCEPTED (EDITOR_Q: 2015-05-31 18:27:18Z) | EDITOR | Editorials |  |  | I | EDITOR_Q: 2015-05-31 18:28:31Z |  | 2015-06-05 14:11 | EDITOR_Q
6045 | Bahr, Michael | 1000 | 4 | Contents |  | 48 | E | N |  | 48 | Contents |  | J |  |  |  | longer headings are not well-broken over multiple lines. Multiple occurrences. | ident second line to the same level as first line, page number at the left-hand side of the line. | REJECTED (EDITOR: 2015-05-01 11:39:06Z) - Out of Scope. The frontmatter is not a valid target of a comment. In reply to the commenter, the publication editor will create the contents page as a final step and will perform any necessary manual adjustments to avoid this awkwardness. It's not something we need to pay attention to in ballot. | EDITOR | Editorials |  |  | N | 2015-05-28 |  | 2015-05-28 15:14 | EDITOR
6035 | Bahr, Michael | 1000 | 4 | 13.10.9.3 | 2126 | 10 | E | N | 2126.1001 | 10 | 13.10.9.3 |  | A |  |  |  | bold line within table 13-15 (second half) | make line inside table 13-15 non-bold | ACCEPTED (EDITOR_A: 2015-05-01 15:34:43Z) | EDITOR | Editorials | Resolved | EDITOR_A: 2015-05-01 15:34:53Z | I | EDITOR_A: 2015-05-01 15:34:47Z |  | 2015-06-05 11:34 | EDITOR_A
6036 | Bahr, Michael | 1000 | 4 | 13.10.9.3 | 2124 | 64 | E | N | 2124.6399 | 64 | 13.10.9.3 |  | V |  |  |  | last line of Table 13-14 is normal thickness. | make last line of table 13-14 bold (depends on how you want to have the last line of a table over multiple pages) | REVISED (EDITOR_A: 2015-05-01 15:38:21Z) The last line of Table 13-14 is bold. It is the second last line of Table 13-14 that should be changed from bold to normal thickness. | EDITOR | Editorials | Resolved | EDITOR_A: 2015-05-01 15:38:59Z | I | EDITOR_A: 2015-05-01 15:39:04Z |  | 2015-06-05 11:34 | EDITOR_A
6037 | Bahr, Michael | 1000 | 4 | 13.10.9.3 | 2127 | 19 | E | N | 2127.1899 | 19 | 13.10.9.3 |  | A |  |  |  | bold line within table 13-16 | make line inside table 13-16 non-bold | ACCEPTED (EDITOR_A: 2015-05-01 15:39:52Z) | EDITOR | Editorials | Resolved |  | I | EDITOR_A: 2015-05-01 15:39:54Z |  | 2015-06-05 11:37 | EDITOR_A
6038 | Bahr, Michael | 1000 | 4 | 13.10.9.3 | 2126 | 43 | E | N | 2126.4299 | 43 | 13.10.9.3 |  | A |  |  |  | "(Forwarding information)" appears twice | remove the second "(Forwarding information)". It seems to be hardcoded from 2012. | ACCEPTED (EDITOR_A: 2015-05-01 15:41:20Z) | EDITOR | Editorials | Resolved | EDITOR_A: 2015-05-01 15:41:23Z | I | EDITOR_A: 2015-05-01 15:41:25Z |  | 2015-06-05 11:34 | EDITOR_A
6039 | Bahr, Michael | 1000 | 4 | 13.10.11.3 | 2136 | 57 | E | N | 2136.5701 | 57 | 13.10.11.3 |  | A |  |  |  | bold line within table 13-23 | make line inside table 13-23 non-bold | ACCEPTED (EDITOR_A: 2015-05-01 15:42:22Z) | EDITOR | Editorials | Resolved | EDITOR_A: 2015-05-01 15:42:28Z | I | EDITOR_A: 2015-05-01 15:42:25Z |  | 2015-06-05 11:37 | EDITOR_A
6040 | Bahr, Michael | 1000 | 4 | 13.10.11.3 | 2137 | 33 | E | N | 2137.3301 | 33 | 13.10.11.3 |  | A |  |  |  | monetary comparison | replace the British Pound with <= (in one character) | ACCEPTED (EDITOR_A: 2015-05-01 15:46:41Z) | EDITOR | Editorials | Resolved | EDITOR_A: 2015-05-01 15:46:44Z | I | EDITOR_A: 2015-05-01 15:46:46Z |  | 2015-06-05 11:37 | EDITOR_A
6092 | Hamilton, Mark | 1000 | 4 | Q.2 | 3545 | 25 | E | Y | 3545.25 | 25 | Q.2 |  | A |  |  |  | Typo: "unitsand" | Insert the missing space. (Three occurances in Q.2, one in Q.4.) | ACCEPTED (EDITOR_A: 2015-04-30 07:24:04Z) | EDITOR | Editorials | Resolved | EDITOR_A: 2015-04-30 07:24:09Z | I | EDITOR_A: 2015-04-30 07:24:12Z |  | 2015-06-05 11:11 | EDITOR_A
6043 | Bahr, Michael | 1000 | 4 | 8.4.2.114 | 988 | 50 | E | N | 988.5 | 50 | 8.4.2.114 |  | A |  |  |  | The word "Destinations" of the Number of Destinations N field is over two lines (Figure 8-487) | Make the column a little bit wider so that Destinations fits on one line | ACCEPTED (EDITOR_A: 2015-05-26 15:11:49Z) | EDITOR | Editorials | Resolved | EDITOR_A: 2015-05-26 15:11:53Z | I | EDITOR_A: 2015-06-05 10:51:42Z |  | 2015-06-05 11:14 | EDITOR_A
6120 | Fischer, Michael | 1000 | 4 | 3.1 | 8 | 49 | E | N | 8.49 | 49 | 3.1 |  | V |  |  |  | This definition implies that BSS transition occurs because the STA changes location, which is not an actual requirement, as the transition could result from changes to the RF environment or operational policy (e.g. load balancing). | Change the definition to "Transfer of association by a station (STA) from one BSS to another BSS in the same extended service set (ESS)." | REVISED (EDITOR: 2015-06-11 10:23:34Z) - At 8.48 replace "movement" with "transition". | EDITOR | Editorials | Discuss | EDITOR: 2015-06-11 10:22:44Z - I am not sure associations are transferred. A new instance of an association exists after the transfer. Propose using a "neutral" word - transition. EDITOR_A: - I am not clear about the proposed change on "Transfer of association by a station". Need a discussion. | I | EDITOR: 2015-06-12 10:08:47Z |  | 2015-06-12 10:09 | EDITOR
6047 | Bahr, Michael | 1000 | 4 | W.1 | 3586 | 45 | E | N | 3586.45 | 45 | W.1 |  | A |  |  |  | Mesh Data frames | mesh Data frames | ACCEPTED (EDITOR_A: 2015-04-30 07:17:59Z) | EDITOR | Editorials | Resolved | EDITOR_A: 2015-04-30 07:18:36Z | I | EDITOR_A: 2015-04-30 07:18:42Z |  | 2015-06-05 11:11 | EDITOR_A
6048 | Qi, Emily | 1000 | 4 | 10.24.6.4 | 1737 | 10 | T | N | 1737.1 | 10 | 10.24.6.4 |  | V | (blank) | 11-15/171 | 122 | the PTSF is a 16bit long field of bits 25:10 of the TSF which defines the start time of the burst instances. Since it is a TU granularity it is not well defines the lower 10bits of the TSF time at the start of the burst instance. Recommendation : define the lower 10bits of the TSF to be set to 0 for burst instances. | Define the lower 10bits of the TSF to be set to 0 for burst instances. | Revised. Incorporate the text changes indicated in https://mentor.ieee.org/802.11/dcn/15/11-15-0171-04-000m-clarification-to-fine-timing-protocol.docx into the TGmc draft. | EDITOR | 201505 approved | Resolved |  |  |  |  | 2015-06-08 13:09 | EDITOR
6056 | Hamilton, Mark | 1000 | 4 | 10.33.2.3 | 1826 | 22 | E | N | 1826.22 | 22 | 10.33.2.3 |  | A |  |  |  | Typo: "thenthe" | Split apart the "thenthe" | ACCEPTED (EDITOR_A: 2015-05-01 15:49:30Z) | EDITOR | Editorials | Resolved | EDITOR_A: 2015-05-01 15:49:25Z | I | EDITOR_A: 2015-05-01 15:49:28Z |  | 2015-06-05 11:34 | EDITOR_A
6067 | Hamilton, Mark | 1000 | 4 | 8.4.2.21.13 | 803 | 4 | E | N | 803.04 | 4 | 8.4.2.21.13 |  | A |  |  |  | "the floor plan that on which the Location Shape is defined" | Delete "that" | ACCEPTED (EDITOR_A: 2015-05-25 17:37:18Z) | EDITOR | Editorials |  |  | I | EDITOR_A: 2015-05-25 17:37:20Z |  | 2015-06-05 11:35 | EDITOR_A
6070 | Hamilton, Mark | 1000 | 4 | 8.4.2.26 | 828 | 23 | E | Y | 828.23 | 23 | 8.4.2.26 |  | A |  |  |  | Collocated Interference Reporting is described in 10.24.9, not 10.24.10 (bad cross-reference) | Change 10.24.10 link to 10.24.9 link. | ACCEPTED (EDITOR_A: 2015-05-25 17:39:54Z) | EDITOR | Editorials |  |  | I | EDITOR_A: 2015-05-25 17:39:56Z |  | 2015-06-05 11:35 | EDITOR_A
6074 | Hamilton, Mark | 1000 | 4 | 10.1.3.8 | 1536 | 35 | E | Y | 1536.35 | 35 | 10.1.3.8 |  | V |  |  |  | Change inappropriate "set to" to "equal" or "is" | Change "set to" to "equal to" at 1536.35, 1536.37, 1569.27, 1571.31, 1595.15, 1596.9, 1598.27, 1599.62, 1666.40, 1686.3, 1686.27, 1729.56, 1730.30, 1730.34, 1743.41, 1747.58, 1749.5, 1749.48, 1750.13, 1753.16, 1753.53, 1755.14, 1757.54, 1757.57, 1767.55, 1785.47, 1795.20, 2079.60, 2876.40, 2924.65, 2926.42, 2927.35, 2927.62, 2928.24, 2928.52, 2929.14, 2929.44, 2930.7, 2930.35, 2931.27, 2931.61, 2932.28, 2932.58, 2935.4, 2935.31, 2935.60, 2936.22, 3352.11, 3352.56, 3352.61, 3353.28, 3355.22. Change "is set to" to "is" at 1603.45, 1674.1, 2057.57, 2875.42, 2883.35. Change "shall be set to true" to "shall be true" at 1674.1, 2077.9. Change "shall be set to false" to "shall be false" at 2077.15, 2077.28. Change "may be set to true or false" to "may be true or false" at 1686.29. | REVISED (EDITOR: 2015-06-12 08:34:28Z) - Make changes as specified, except at 1730.30, 1730.34, 1750.13 and 1795.20 where the cited text resolution of another comment replaces the text with text that does not include the problemmatical phrase | EDITOR | Editorials | Resolved | EDITOR_A: 2015-05-03 02:34:10Z | I | EDITOR: 2015-06-12 08:34:43Z - Updated resolution to exclude this locations. EDITOR_A: 2015-05-03 02:34:08Z Implemented all proposed changes except those at 1730.30, 1730.34, 1750.13 and 1795.20 because of the changes due to CIDs 5667, 5683 and 5705. |  | 2015-06-12 08:36 | EDITOR
6041 | Bahr, Michael | 1000 | 4 | 13.11.2.3 | 2143 | 7 | E | N | 2143.0701 | 7 | 13.11.2.3 |  | A |  |  |  | bold line within table 13-27 (second half) | make line inside table 13-27 non-bold | ACCEPTED (EDITOR_A: 2015-05-01 15:47:34Z) | EDITOR | Editorials | Resolved | EDITOR_A: 2015-05-01 15:47:38Z | I | EDITOR_A: 2015-05-01 15:47:36Z |  | 2015-06-05 11:37 | EDITOR_A