## Title
IEEE P802.11 Wireless LANs
Submission
Designator: | doc.: IEEE 802.11-15/0532r51
Venue Date: | July 2016
First Author: | Adrian Stephens, Intel Corporation
Subject: | REVmc Working Group Ballot Comments
Full Date: | 2016-07-13
Author(s): | Name(s) | Adrian Stephens
| Company | Intel Corporation
Address
Phone:
Fax:
| email: | adrian.p.stephens@intel.com
Abstract:
|  |  | Tab Name | Number of comments
|  |  | All Comments | 5468
|  |  | EDITOR | 158
|  |  | GEN | 74
|  |  | MAC | 102
|  |  | Editorials | 118
|  |  | Insufficient Detail | 49
|  |  | Out of Scope | 31
|  |  | Owning Ad-hoc | Unassigned | Assigned | Submission Required | Resolution Drafted | Ready for Motion | Grand Total
|  |  | EDITOR | 3 | 33 | 1 | 121 |  | 158
|  |  | Editorials |  |  |  | 118 |  | 118
|  |  | Insufficient Detail |  | 12 |  |  |  | 12
|  |  | Out of Scope | 3 | 5 | 1 |  |  | 9
|  |  | PHY |  |  |  | 1 |  | 1
|  |  | Trivial Technical |  | 16 |  | 2 |  | 18
|  |  | GEN |  | 41 |  | 28 | 5 | 74
|  |  | Annex R |  | 4 |  |  |  | 4
|  |  | GEN-July8 |  |  |  |  | 5 | 5
|  |  | Insufficient Detail |  |  |  | 28 |  | 28
|  |  | Intro |  | 4 |  |  |  | 4
|  |  | MIB |  | 2 |  |  |  | 2
|  |  | No page numbers |  | 3 |  |  |  | 3
|  |  | Out of Scope |  | 2 |  |  |  | 2
|  |  | PHY |  | 1 |  |  |  | 1
|  |  | Review |  | 4 |  |  |  | 4
|  |  | SAPs |  | 4 |  |  |  | 4
|  |  | Security |  | 17 |  |  |  | 17
|  |  | MAC |  | 88 | 2 |  | 12 | 102
|  |  | 11ad |  | 1 |  |  |  | 1
|  |  | Frame Formats |  | 14 |  |  |  | 14
|  |  | Insufficient Detail |  | 7 | 2 |  |  | 9
|  |  | MAC Management |  | 22 |  |  |  | 22
|  |  | MAC Operation |  | 15 |  |  |  | 15
|  |  | Mesh |  | 7 |  |  |  | 7
|  |  | Motion MAC-BZ |  |  |  |  | 12 | 12
|  |  | No page numbers |  | 1 |  |  |  | 1
|  |  | Out of Scope |  | 20 |  |  |  | 20
|  |  | Security |  | 1 |  |  |  | 1
|  |  | Grand Total | 3 | 162 | 3 | 149 | 17 | 334
This document contains the cumulative comments received on P802.11REVmc during working group letter ballot and sponsor ballot and any resolutions approved by 802.11 TGmc, numbered as follows:
Draft 1.0, LB193 (Initial WG Ballot) CIDs 1001 to 1713
Draft 2.0, LB199 (First WG Recirc) CIDs 2000 to 2496
Draft 3.0, LB202 (Second WG Recirc) CIDs 3001 to 3779
Draft 4.0, LB206 (Third WG Recirc) CIDs 4001 to 4046
Draft 4.0, LB1000 (Initial Sponsor Ballot) CIDs 5001-6899, these map onto IEEE-SA Comment numbers i-1 to i-1899
Draft 5.0, LB1001 (Sponsor first recirculation ballot) CIDs 7001-7828, these map onto IEEE-SA Comment numbers r01-1 to r01-828
Draft 6.0, LB1002 (Sponsor second recirculation ballot) CIDs 8001-8336
This document also contains comments submitted by interested parties on the published IEEE Std 802.11-2012 prior to balloting of P802.11REVmc revisions.
These comments are numbered (CIDs) 1 to 372 and relate to the published IEEE Std 802.11-2012. Pre-ballot comments that were brought forward to the WG ballot for resolution are shown with "LB=193, Draft=2012".
The comments are organized as follows: (see right for details)
A tab for all comments
A tab per ad-hoc for LB1001 comments
A tab per comment group for LB1001 comments owned by EDITOR

## Revision History
Revision | Date | Description
0 | 2015-04-27 | Added Initial Sponsor Ballot comments.
1 | 2015-04-28 | 30 post-ballot comments added
2 | 2015-04-30 | Some editorial comment resolutions added
3 | 2015-05-14 | During TGmc session
4 | 2015-06-01 | After TGmc session, plus work on resolving and speculatively editing editorials.
5 | 2015-06-08 | Work on editorials continues. Rationalisation of comment groups.
6 | 2015-06-16 | Prior to TGmc f2f
7 | 2015-06-18 | During F2F
8 | 2015-06-18 | After Hillsboro F2F
9 | 2015-07-10 | D4.1 posted
11 | 2015-07-16 | After Wednesday of July session
12 | 2015-08-13 | For Review of D4.2 edits
13 | 2015-08-13 | Simplified comment group structure in Editor
14 | 2015-08-20 | For TGmc F2F
16 | 2015-09-14 | Reorganized Editorials for TGmc consideration
17 | 2015-09-16 | Updated some editorials based on review feedback
18 | 2015-09-17 | Contains edit status/notes from editing resolutions approved in August/September.
19 | 2015-10-10 | Just prior to TGmc f2f
20 | 2015-10-28 | Changes made at the TGmc F2F
23 | 2015-12-08 | Changes made during monday of the Dec TGmc F2F
24 | 2015-12-08 | Changes made during tuesday of the Dec TGmc F2F
26 | 2015-12-08 | Change made during wed of the Dec TGmc F2F
27 | 2015-12-10 | MAC updates, plus one comment re-visited for motion
28 | 2015-12-10 | As of TGmc F2F Thursday pm1
29 | 2015-12-11 | Resolution of all SB0 comments is complete
30 | 2016-01-11 | To accompany D5 sponsor recirc - with edit status and notes
31 | 2016-01-27 | Sponsor first recirculation ballot comments added, with initial partition
32 | 2016-02-08 | Contains proposed resolutions corresponding to the speculative edits in D5.1.
33 | 2016-02-17 | Updated editorial comment resolutions based on individual feedback received.
34 | 2016-02-24
35 | 2016-02-25 | Ready for TGmc ballot
36 | 2016-03-07 | Includes editor's notes for D5.2
37 | 2016-03-17 | Editorials - ready for motion tab added after TGmc f2f
38 | 2016-04-20 | Updated by TGmc telecons, and with GEN resolutions approved in April 15th telecon.
39 | 2016-04-28 | Updated during TGmc F2F
40 | 2016-05-05 | Updated after TGmc F2F with approved resolutions
41 | 2016-05-17 | Just prior to 802.11 session
42 | 2016-05-18 | After 802.11 session tuesday
43 | 2016-05-19 | After 802.11 session wed, includes motion updates from GEN and MAC
44 | 2016-05-19 | Changes from thursday morning
45 | 2016-05-26 | After Waikoloa session
46 | 2016-06-03 | Completed comment resolution SB1
47 | 2016-06-05 | As uploaded to MyBallot - comment resolution fixups to be compliant to RevCom guidelines.
48 | 2016-07-01 | SB2 comments added
49 | 2016-07-04 | Some comments from SB2 had been truncated. Corrected.
50 | 2016-07-12 | Includes partial assignment of comments
51 | 2016-07-13 | Out of Scope and Insufficient Detail comments identified

## EDITOR
CID | Commenter | LB | Draft | Clause Number(C) | Page(C) | Line(C) | Type of Comment | Part of No Vote | Page | Line | Clause | Duplicate of CID | Resn Status | Assignee | Submission | Motion Number | Comment | Proposed Change | Resolution | Owning Ad-hoc | Comment Group | Ad-hoc Status | Ad-hoc Notes | Edit Status | Edit Notes | Edited in Draft | Last Updated | Last Updated By
8288 | RISON, Mark | 1002 | 6 | 9.6.2.3 | 1113 | 62 | E | N | 1113.62 | 62 | 9.6.2.3 |  | A |  |  |  | It says " The number and length of the Measurement Report elements in a Measurement Report frame is limited" | Change "is" to "are" at 1113.63 and 1132.13 | ACCEPTED (EDITOR_Q: 2016-07-09 23:38:22Z) | EDITOR | Editorials |  | Editorial | I | EDITOR: 2016-07-11 11:07:28Z- Reviewed. EDITOR_Q: 2016-07-09 23:38:24Z |  | 2016-07-11 11:07 | EDITOR
8272 | RISON, Mark | 1002 | 6 | R.7 | 3623 | 36 | E | Y | 3623.3601 | 36 | R.7 |  | A |  |  |  | Sometimes it's "in units of blah", sometimes "in blah" | Delete "units of" throughout this subclause | ACCEPTED (EDITOR_A: 2016-07-06 02:54:36Z) | EDITOR | Editorials |  | Clarity/consistency (Medium scope) | I | EDITOR: 2016-07-07 13:49:39Z- Reviewed. EDITOR_A: 2016-07-06 02:54:32Z |  | 2016-07-07 13:50 | EDITOR
8273 | RISON, Mark | 1002 | 6 | R.7 | 3624 |  | E | Y | 3624 |  | R.7 |  | A |  |  |  | There are 6 instances of "Data Type MPDUs" | Change each to "MPDUs with the Type subfield equal to Data" | ACCEPTED (EDITOR_A: 2016-07-06 03:10:02Z) | EDITOR | Editorials |  | Editorial | I | EDITOR: 2016-07-07 14:01:42Z- Reviewed. EDITOR_A: 2016-07-06 03:10:05Z |  | 2016-07-07 14:02 | EDITOR
8274 | RISON, Mark | 1002 | 6 | R.7 | 3625 | 6 | E | Y | 3625.0601 | 6 | R.7 |  |  | Adrian Stephens |  |  | "if only up to 256-QAM 3/4 modulation is allowed in the link" is not clear (BPSK is "up to 256-QAM 3/4", being in some sense "less than") | Change the cited text to "if 256-QAM 3/4 modulation is allowed in the link but 256-QAM 5/6 isn't" |  | EDITOR | Trivial Technical |  | EDITOR_A: 2016-07-06 03:06:14Z - Transfer to Editor, technical comment Clarity/consistency (Medium scope) |  |  |  | 2016-07-12 12:46 | EDITOR
8275 | RISON, Mark | 1002 | 6 | R.7 | 3623 | 36 | E | Y | 3623.3601 | 36 | R.7 |  | V |  |  |  | The capitalisation is all over the place | Lowercase " Payload duration", "Payload symbol", "Duration Target" (or refer to the eponymous subfield), "Header Duration", "Minimum MPDU Start Spacing" (not the "MAC"!) (or refer to the eponymous field), "Header" (after "MAC"), "Maximum number of spatial streams" | REVISED (EDITOR: 2016-07-07 13:59:52Z) - Lowercase " Payload duration", "Payload symbol", "Duration Target", "Header Duration", "Minimum MPDU Start Spacing" (not the "MAC"!), "Header" (after "MAC"), "Maximum number of spatial streams" | EDITOR | Editorials |  | Editorial | I | EDITOR: 2016-07-07 13:59:49Z- Reviewed. CID tagging corrected. Resolution re-written as a revised. EDITOR_A: 2016-07-06 03:04:38Z |  | 2016-07-07 14:00 | EDITOR
8279 | RISON, Mark | 1002 | 6 |  |  |  | T | N | [5 empty] | Mark Rison |  |  | Re CID 7038: the other couple of instances where an Action field includes optional subelements that include VS subelements should be addressed, i.e. the VS subelements should be removed from the optional subelements | As it says in the comment |  | EDITOR | Out of Scope | Submission Required | Clarity/consistency (Medium scope) |  |  |  | 2016-07-13 08:53 | EDITOR
8280 | RISON, Mark | 1002 | 6 |  |  |  | E | N | [5 empty] | Mark Rison |  |  | Should common words in field names (e.g. "of", "in", "per") be upper- or lower-case? E.g. "FTMs per Burst" v. "Format And Bandwidth" at 1076.3 (this is just an example, not a complete set) | Be consistent |  | EDITOR | Out of Scope | Submission Required | Clarity/consistency (Large scope) |  |  |  | 2016-07-13 08:53 | EDITOR
8282 | RISON, Mark | 1002 | 6 | 12.7.9.2 | 2037 | 15 | E | N | 2037.15 | 15 | 12.7.9.2 |  |  | Mark Rison |  |  | The wording for the "where" stuff is inconsistent with other cases (see 16/0447) | Make it consistent |  | EDITOR | Insufficient Detail | Submission Required | Clarity/consistency (Medium scope) |  |  |  | 2016-07-13 08:31 | EDITOR
8239 | RISON, Mark | 1002 | 6 | 20.5.3.1.2 | 2457 | 14 | E | Y | 2457.1399 | 14 | 20.5.3.1.2 |  | A |  |  |  | "Tx and Rx" -- we don't normally use these abbreviations in running text | Change the cited text to "transmit and receive" | ACCEPTED (EDITOR_A: 2016-07-06 03:28:30Z) | EDITOR | Editorials |  | Editorial | I | EDITOR: 2016-07-07 13:39:05Z- Reviewed. EDITOR_A: 2016-07-06 03:28:32Z |  | 2016-07-07 13:39 | EDITOR
8287 | RISON, Mark | 1002 | 6 | 19.2.4 | 2335 | 34 | E | N | 2335.3401 | 34 | 19.2.4 |  | A |  |  |  | "with one to four spatial streams" adds nothing except clutter | Delete the cited term from Table 19-2 (4 instances) | ACCEPTED (EDITOR_A: 2016-07-06 00:39:40Z) | EDITOR | Trivial Technical |  | EDITOR: 2016-07-07 13:35:30Z - Set to Trivial Technical as this needs review. Clarity/consistency (Small scope) | I | EDITOR: 2016-07-07 13:35:44Z- Reviewed. EDITOR_A: 2016-07-06 00:39:42Z |  | 2016-07-07 13:36 | EDITOR
8264 | RISON, Mark | 1002 | 6 | 9.4.2.174 | 1075 | 42 | E | Y | 1075.42 | 42 | 9.4.2.174 |  | A |  |  |  | Should not abbreviate elements nilly-willy | Change "ESP element" to "Estimated Service Parameters element" at 1075.42 and 3624.34 | ACCEPTED (EDITOR_Q: 2016-07-09 23:25:40Z) | EDITOR | Editorials |  | Editorial | I | EDITOR: 2016-07-11 11:05:57Z- Reviewed. EDITOR_Q: 2016-07-09 23:25:41Z |  | 2016-07-11 11:06 | EDITOR
8289 | RISON, Mark | 1002 | 6 |  |  |  | E | N |  |  |  |  | A |  |  |  | It says "Allocation ID" without "subfield" afterwards | Add "subfield" after "Allocation ID" at 850.61, 850.62, 851.2, 851.3, 851.7, 851.8, 851.12 (and prepend "the"). Lowercase "Allocation" at 1107.3, 1637.28, 1647.15 At 1021.43, 1118.50, 1487.36, 1488.6, 1644.2, 1655.45 change "field" to "subfield" | ACCEPTED (EDITOR: 2016-07-05 13:06:39Z) | EDITOR | Editorials |  | EDITOR_A: 2016-07-10 19:01:12Z - reviewed Clarity/consistency (Medium scope) | I | EDITOR: 2016-07-11 10:01:39Z- Reviewed. EDITOR: 2016-07-05 13:06:40Z |  | 2016-07-11 10:02 | EDITOR
8290 | RISON, Mark | 1002 | 6 | 9.3.3.14 | 645 | 43 | E | N | 645.43 | 43 | 9.3.3.14 |  | V |  |  |  | "does not receive privacy" sounds rather odd | Change the cited text to "does not benefit from group addressed privacy" | REVISED (EDITOR: 2016-07-11 10:27:42Z) - Change the cited text to "does not support group addressed privacy" | EDITOR | Editorials |  | Clarity/consistency (Small scope) | I | EDITOR: 2016-07-11 10:27:43Z- Reviewed. Resolution and editing updated. EDITOR_Q: 2016-07-09 00:39:31Z |  | 2016-07-11 10:28 | EDITOR
8292 | RISON, Mark | 1002 | 6 |  |  |  | E | Y |  |  |  |  | V |  |  |  | It says "Vendor Specific Content" | Lowercase the cited term at 264.34, 1130.37 (rightmost), 1423.27 Add "field" before "contains" at 1130.32, 1130.37 Change the para at 1144.52 to "The Vendor Specific Content field contains vendor-specific field(s). The length of the vendor specific content in a Vendor Specific frame is limited by the maximum allowed MMPDU size." | REVISED (EDITOR: 2016-07-05 13:16:49Z) - Lowercase the cited term at 264.34, 1130.37 (rightmost), 1423.27, 144.52 (rightmost) Add "field" before "contains" at 1130.32, 1130.37 Add "field" after "Content" at 1144.52. In reply to the commenter, the proposed change in the comment removed "is outside the scope of this Standard", which is not considered to be an editorial change. | EDITOR | Editorials |  | EDITOR_A: 2016-07-10 19:06:32Z - reviewed Editorial | I | EDITOR: 2016-07-11 10:01:42Z- Reviewed. EDITOR: 2016-07-05 13:17:47Z |  | 2016-07-11 10:02 | EDITOR
8294 | RISON, Mark | 1002 | 6 |  |  |  | E | N |  |  |  |  | V |  |  |  | There are ~193 "in units of"s of which ~37 are "expressed in units of" | Delete the "expressed" in all the "expressed in units of"s | REVISED (EDITOR: 2016-07-05 13:32:20Z) - Delete the "expressed" in all the "expressed in units of"s, except make no change at: 578.31, 579.11, 806.58, 1163.05, 1210.32, 3161.30 and change "and is expressed" to "," at: 658.06, 1006.16, 3069.05 | EDITOR | Editorials |  | EDITOR_A: 2016-07-10 19:07:01Z - reviewed Clarity/consistency (Medium scope) | I | EDITOR: 2016-07-11 10:01:45Z- Reviewed. EDITOR: 2016-07-05 13:32:21Z |  | 2016-07-11 10:02 | EDITOR
8295 | RISON, Mark | 1002 | 6 | 12.7.1.3 | 1994 | 33 | E | N | 1994.33 | 33 | 12.7.1.3 |  | A |  |  |  | It says "Length=" | Add a space before the "=" at 1994.33, 1995.56, 2484.62 (also after the "=") | ACCEPTED (EDITOR_A: 2016-07-06 02:40:43Z) | EDITOR | Editorials |  | Editorial | I | EDITOR: 2016-07-07 13:20:23Z- Reviewed. EDITOR_A: 2016-07-06 02:40:42Z |  | 2016-07-07 13:20 | EDITOR
8298 | RISON, Mark | 1002 | 6 | 11.33.1 | 1854 | 43 | E | N | 1854.4301 | 43 | 11.33.1 |  | A |  |  |  | It says "managed by FST session setup protocol" | Add "the" before "FST" in the cited text | ACCEPTED (EDITOR_A: 2016-07-06 00:16:46Z) | EDITOR | Editorials |  | Editorial | I | EDITOR: 2016-07-07 13:11:03Z- Reviewed. EDITOR_A: 2016-07-06 00:16:49Z |  | 2016-07-07 13:11 | EDITOR
8299 | RISON, Mark | 1002 | 6 |  |  |  | E | N | [5 empty] | Mark Rison |  |  | "Originator" and "Responder" should not be uppercase unless part of a field name or start of sentence etc. | Lowercase these terms where appropriate |  | EDITOR | Out of Scope | Submission Required | Clarity/consistency (Medium scope) |  |  |  | 2016-07-13 08:53 | EDITOR
8286 | RISON, Mark | 1002 | 6 | 19.2.4 | 2335 | 34 | E | Y | 2335.3401 | 34 | 19.2.4 |  | A |  |  |  | Table 19-2 is inconsistent | At 2335.44, 2335.48, 2336.8, 2336.19, 2336.31 change "packet" to "PPDU". At 2335.55 delete "non-HT" (rightmost) and fix the article. At 2336.8 and 2336.19 change "a non-HT packet of type ERP-DSSS, ERP-CCK, ERP-OFDM, or OFDM" to "an ERP-DSSS, ERP-CCK, ERP-OFDM, or OFDM format PPDU". Change the two sentences after the em dash at 2336.29 to "The STA transmits an ERP-OFDM or OFDM format PPDU in each of the 20 MHz channels of a 40 MHz channel." (note possible technical change: current text only allows OFDM format, not ERP-OFDM format). At 2335.55 after "The STA" add "has a 20 MHz operating channel width and" | ACCEPTED (EDITOR_A: 2016-07-07 02:05:15Z) | EDITOR | PHY | Review | EDITOR: 2016-07-07 13:34:28Z - status set to: Review While marked editorial, this comment makes a technical change "for consistency". This needs to be reviewed. Clarity/consistency (Medium scope) | I | EDITOR: 2016-07-07 13:34:40Z- Reviewed. EDITOR_A: 2016-07-07 02:05:13Z |  | 2016-07-07 13:35 | EDITOR
8252 | RISON, Mark | 1002 | 6 | 9.4.2.75 | 946 | 17 | E | Y | 946.17 | 17 | 9.4.2.75 |  | V |  |  |  | Is the subfield called "FMS Counters" or "FMS Counter"? I think the latter | Delete the "s" in "FMS Counters" at 946.1 (rightmost). Add "field" after "FMS Counter" at 946.1 (rightmost) and 946.16. At 946.6, 1594.23 (2x) lowercase "Counter". At 1594.19, 1594.23, 1595.5 (2x), 1595.7, 1595.11, 1595.56, 1596.17 lowercase "Stream" | REVISED (EDITOR_Q: 2016-07-10 00:31:00Z) - Change "FMS Counters" to "FMS Counter fields" at 946.1. Add "field" after "FMS Counter" at 946.1 (rightmost) and 946.16. At 946.6, 1594.23 (2x) lowercase "Counter". At 1594.19, 1594.23, 1595.5 (2x), 1595.7, 1595.11, 1595.56, 1596.17 lowercase "Stream" | EDITOR | Editorials |  |  | I | EDITOR: 2016-07-11 10:59:52Z- Reviewed. Updated resolution and editing. EDITOR_Q: 2016-07-10 00:31:01Z |  | 2016-07-11 11:00 | EDITOR
8238 | RISON, Mark | 1002 | 6 | 9.6.14.8 | 1191 | 56 | E | Y | 1191.5601 | 56 | 9.6.14.8 |  | A |  |  |  | It says "The BSS Transition Management Query frame uses the Action frame body format and is transmitted requesting or providing information on BSS transition candidate APs." | Change the cited text to "The BSS Transition Management Query frame uses the Action frame body format and is transmitted to request or provide information on BSS transition candidate APs." (but can it really do both? Its name doesn't suggest it can) | ACCEPTED (EDITOR_Q: 2016-07-09 23:50:03Z) | EDITOR | Editorials |  | Clarity/consistency (Small scope) | I | EDITOR: 2016-07-11 12:15:56Z- Reviewed. EDITOR_Q: 2016-07-09 23:50:06Z |  | 2016-07-11 12:16 | EDITOR
8241 | RISON, Mark | 1002 | 6 | 10.38.6.3 | 1530 | 4 | E | Y | 1530.04 | 4 | 10.38.6.3 |  | A |  |  |  | There are 7 instances of "TX and RX" in 10.38.6.3.x; we don't normally use these abbreviations in running text | Change "TX and RX" to "transmit and receive" in each case | ACCEPTED (EDITOR_Q: 2016-07-10 00:08:28Z) | EDITOR | Editorials |  | Editorial | I | EDITOR: 2016-07-11 12:21:57Z- Reviewed. EDITOR_Q: 2016-07-10 00:08:32Z |  | 2016-07-11 12:22 | EDITOR
8244 | RISON, Mark | 1002 | 6 | 10.22.2.2 | 1350 | 55 | E | N | 1350.55 | 55 | 10.22.2.2 |  | A |  |  |  | "(CW[AC] + 1)x2 - 1" would be nicer with more spaces | Add a space either side of the multiplication glyph | ACCEPTED (EDITOR_Q: 2016-07-10 00:04:39Z) | EDITOR | Editorials |  | Editorial | I | EDITOR: 2016-07-11 12:21:24Z- Reviewed. EDITOR_Q: 2016-07-10 00:04:41Z |  | 2016-07-11 12:21 | EDITOR
8245 | RISON, Mark | 1002 | 6 | 11.3.5.3 | 1627 | 32 | E | Y | 1627.3199 | 32 | 11.3.5.3 |  | A |  |  |  | It says "MLME ASSOCIATE" | Change the space to a hyphen in the cited text. Also at 1631.34 | ACCEPTED (EDITOR_A: 2016-07-06 00:10:02Z) | EDITOR | Editorials |  | Editorial | I | EDITOR: 2016-07-07 13:08:19Z- Reviewed. EDITOR_A: 2016-07-06 00:10:01Z |  | 2016-07-07 13:08 | EDITOR
8246 | RISON, Mark | 1002 | 6 |  |  |  | E | Y |  |  |  |  | A |  |  |  | Per the conventions in 1.4, we don't need to say "range [x,y]" let alone "range [x,y] inclusive" | At 600.16 change "[1,3]" to "1 to 3". At 959.39 and 3152.42 change "of [X - Y, X +Y]" to "X - Y to X + Y". Delete ", inclusive" at 138.11, 138.61, 140.44, 141.30, 3533.18. Delete "inclusive" at 974.23, 2501.48, 2635.11. At 974.24 change "between 0 and 7, inclusive. " to "in the range 0 to 7.". At 1351.11 change "[0,CW[AC]] inclusive." to "0 to CW[AC]." | ACCEPTED (EDITOR: 2016-07-11 12:36:57Z) | EDITOR | Editorials |  | EDITOR: 2016-07-11 12:36:38Z - I believe the changes are appropriate. Prospose an accept. EDITOR_Q: 2016-07-09 00:25:32Z - not sure the change is needed. need inputs from Adrian. Clarity/consistency (Medium scope) | I | EDITOR: 2016-07-11 12:37:01Z |  | 2016-07-11 12:37 | EDITOR
8247 | RISON, Mark | 1002 | 6 |  |  |  | E | Y |  |  |  |  | V |  |  |  | Saying "the range of x to y" or "the range from x to y" is not grammatical | Delete "of" and "from" throughout when it follows "in the range" (whole words only) | REVISED (EDITOR: 2016-07-05 12:30:03Z) - Make changes as indicated. Also change "in the range of values of" to "in the range". | EDITOR | Editorials |  | EDITOR_A: 2016-07-10 19:57:34Z - reviewed Clarity/consistency (Medium scope) | I | EDITOR: 2016-07-11 10:01:32Z- Reviewed. EDITOR: 2016-07-05 12:30:05Z |  | 2016-07-11 10:02 | EDITOR
8248 | RISON, Mark | 1002 | 6 | 9.4.2.31 | 855 | 14 | E | Y | 855.14 | 14 | 9.4.2.31 |  | A |  |  |  | "IEEE Std 802.1Q VLAN TCI field" -- no such field | Delete "IEEE Std" in the cited text | ACCEPTED (EDITOR_Q: 2016-07-09 00:56:08Z) | EDITOR | Editorials |  | Bugfix (Small Scope) | I | EDITOR: 2016-07-11 10:35:34Z- Reviewed. EDITOR_Q: 2016-07-09 00:56:13Z |  | 2016-07-11 10:36 | EDITOR
8268 | RISON, Mark | 1002 | 6 | 9.4.2.174 | 1075 | 1 | E | Y | 1075.01 | 1 | 9.4.2.174 |  | A |  |  |  | This subclause uses "Access Category" when not followed by "field" | Lowercase at 1075.38 (rightmost), 1075.40, 1075.42 (appears in the plural), 1076.22, 1076.55. Change "field" to "subfield" at 1075.39 (rightmost) | ACCEPTED (EDITOR_Q: 2016-07-09 23:23:14Z) | EDITOR | Editorials |  | Clarity/consistency (Small scope) | I | EDITOR: 2016-07-11 11:04:21Z- Reviewed. Corrected tags. EDITOR_Q: 2016-07-09 23:23:16Z |  | 2016-07-11 11:05 | EDITOR
8250 | RISON, Mark | 1002 | 6 | 10.6 | 1310 | 57 | T | Y | 1310.5699 | 57 | 10.6 |  |  | Adrian Stephens |  |  | It says "may experience" | Change to "might experience" |  | EDITOR | Trivial Technical |  | Editorial |  |  |  | 2016-07-12 12:46 | EDITOR
8267 | RISON, Mark | 1002 | 6 | 9.4.2.174 | 1076 | 50 | E | Y | 1076.5 | 50 | 9.4.2.174 |  | A |  |  |  | It says "AC" -- everywhere else in running text it's spelt out | Change the cited text to "access category" | ACCEPTED (EDITOR_Q: 2016-07-09 23:33:32Z) | EDITOR | Editorials |  | Editorial | I | EDITOR: 2016-07-11 11:06:17Z- Reviewed. EDITOR_Q: 2016-07-09 23:33:34Z |  | 2016-07-11 11:06 | EDITOR
8253 | RISON, Mark | 1002 | 6 | 9.4.1.9 | 665 | 25 | E | N | 665.25 | 25 | 9.4.1.9 |  |  | Mark Rison |  |  | "Requested TCLAS Not Supported" and "TCLAS Resources Exhausted" in the rightmost column of Table 9-46---Status codes have bogus capitalisation (other rows do too). | Fix the capitalisation here and elsewhere in this table according to the usual rules (so e.g. the first one would become "Requested TCLAS not supported") |  | EDITOR | Out of Scope | Submission Required | Clarity/consistency (Medium scope) |  |  |  | 2016-07-13 08:52 | EDITOR
8254 | RISON, Mark | 1002 | 6 | C.3 | 2883 | 55 | E | N | 2883.55 | 55 | C.3 |  |  | Adrian Stephens |  |  | In the ranges in the MIB, sometimes there is a space before the range indication, sometimes not (i.e. "SYNTAX type(a:b)" v. "SYNTAX type (a:b)") | Be consistent: space everywhere or nowhere |  | EDITOR | Trivial Technical |  | EDITOR_A: 2016-07-06 03:16:25Z - Transfer to Editor, submission required. Clarity/consistency (Medium scope) |  |  |  | 2016-07-12 12:46 | EDITOR
8255 | RISON, Mark | 1002 | 6 | 9.6.16.1 | 1211 | 40 | E | Y | 1211.4 | 40 | 9.6.16.1 |  | A |  |  |  | 9.6.16.1 says "The Mesh Peering Open frame, the Mesh Peering Confirm frame, and the Mesh Peering Close frame are referred to as "mesh peering Management frames."" and then 9.6.16.2.2 says "The Mesh Peering Open frame is also, together with Mesh Peering Confirm and Mesh Peering Close frames, referred to as a mesh peering Management frame." again and 9.6.16.3.2 says "The Mesh Peering Confirm frame is also, together with Mesh Peering Open and Mesh Peering Close frames, referred to as a mesh peering Management frame." again and 9.6.16.4.2 says " The Mesh Peering Close frame is also, together with Mesh Peering Open and Mesh Peering Confirm frames, referred to as a mesh peering Management frame." again | Delete the cited sentences from 9.6.16.2-4.2 (keep the one in 9.6.16.1) | ACCEPTED (EDITOR_Q: 2016-07-09 23:54:11Z) | EDITOR | Editorials |  | Clarity/consistency (Medium scope) | I | EDITOR: 2016-07-11 12:17:08Z- Reviewed. EDITOR_Q: 2016-07-09 23:54:13Z |  | 2016-07-11 12:17 | EDITOR
8257 | RISON, Mark | 1002 | 6 | R.7 | 3624 | 57 | E | Y | 3624.5701 | 57 | R.7 |  | A |  |  |  | "Nss_max" -- no such variable | Change to "NSS_max" | ACCEPTED (EDITOR_A: 2016-07-06 02:48:06Z) | EDITOR | Editorials |  | Editorial | I | EDITOR: 2016-07-07 14:12:53Z- Reviewed. EDITOR_A: 2016-07-06 02:48:09Z |  | 2016-07-07 14:13 | EDITOR
8258 | RISON, Mark | 1002 | 6 | R.7 | 3624 | 49 | E | Y | 3624.49 | 49 | R.7 |  | A |  |  |  | The variables from RSSI onwards are not italicised | Italicise RSSI, P_adjust, NSS_max, Ntone, MaxBitsPerSc | ACCEPTED (EDITOR_A: 2016-07-06 02:50:52Z) | EDITOR | Editorials |  | Editorial | I | EDITOR: 2016-07-07 14:11:02Z- Reviewed. EDITOR_A: 2016-07-06 02:50:51Z |  | 2016-07-07 14:11 | EDITOR
8262 | RISON, Mark | 1002 | 6 | 3.4 | 51 | 1 | E | Y | 51.01 | 1 | 3.4 |  | A |  |  |  | "ESP" is missing from the list of abbreviations | Add an expansion for ESP, namely "estimated service parameters" | ACCEPTED (EDITOR_Q: 2016-07-08 15:05:14Z) | EDITOR | Editorials |  | Editorial | I | EDITOR: 2016-07-11 10:14:36Z- Reviewed. EDITOR_Q: 2016-07-08 15:05:17Z |  | 2016-07-11 10:15 | EDITOR
8263 | RISON, Mark | 1002 | 6 | 9.4.2.167 | 1065 | 22 | E | Y | 1065.22 | 22 | 9.4.2.167 |  |  | Adrian Stephens |  |  | "ESP" is defined in 11.46 as being "estimated service parameters". However the "ESP" in 9.4.2.167 seems to be something else (no hint what, though) | Change "ESP" to "UPSIM" at 1065.49. Change "Flags" to "UPSIM Flags" at 1065.32 and 1065.40 |  | EDITOR | Trivial Technical |  | EDITOR_Q: 2016-07-09 01:26:29Z - need input from TG. Clarity/consistency (Small scope) |  |  |  | 2016-07-12 12:46 | EDITOR
8302 | RISON, Mark | 1002 | 6 | 6 | 160 | 35 | E | N | 160.35 | 35 | 6 |  | A |  |  |  | There are 6 instances of "of Integers" | Change each instance to "of integers" | ACCEPTED (EDITOR_Q: 2016-07-08 15:23:52Z) | EDITOR | Editorials |  | Editorial | I | EDITOR: 2016-07-11 10:16:46Z- Reviewed. EDITOR_Q: 2016-07-08 15:24:05Z |  | 2016-07-11 10:17 | EDITOR
8249 | RISON, Mark | 1002 | 6 |  |  |  | E | Y |  |  |  |  | A |  |  |  | 6 instances of "e.g. ", i.e. no comma after (197 instances of "e.g." and 191 of "e.g.,"). One instance of "i.e. " (v. 360 with comma and 361 without space) | Add the missing comma after the 7 total instances where not present | ACCEPTED (EDITOR: 2016-07-05 10:15:35Z) | EDITOR | Editorials |  | EDITOR_A: 2016-07-10 19:48:49Z - reviewed and added tag for "i.e." Editorial | I | EDITOR: 2016-07-11 10:01:36Z- Reviewed. EDITOR: 2016-07-05 10:15:38Z Change in editor's notes not tagged. |  | 2016-07-11 10:02 | EDITOR
8229 | RISON, Mark | 1002 | 6 | 12.7.6 | 2017 | 19 | E | N | 2017.1899 | 19 | 12.7.6 |  | A |  |  |  | There are 5 instances of "in SMKSA" | Add an article in each case | ACCEPTED (EDITOR_A: 2016-07-06 03:12:09Z) | EDITOR | Editorials |  | Editorial | I | EDITOR: 2016-07-07 13:20:59Z- Reviewed. EDITOR_A: 2016-07-06 03:12:12Z |  | 2016-07-07 13:21 | EDITOR
8300 | RISON, Mark | 1002 | 6 | C.3 | 2950 | 45 | E | N | 2950.45 | 45 | C.3 |  | A |  |  |  | "dot11RSNABIPMICErrors" is inconsistent with all the other counters | Change "dot11RSNABIPMICErrors" to "dot11RSNAStatsBIPMICErrors" throughout | ACCEPTED (EDITOR_A: 2016-07-07 01:55:48Z) | EDITOR | Editorials |  | Clarity/consistency (Small scope) | I | EDITOR: 2016-07-07 13:44:39Z- Reviewed. One instance edited. EDITOR_A: 2016-07-07 01:55:46Z |  | 2016-07-07 13:45 | EDITOR
8218 | RISON, Mark | 1002 | 6 |  |  |  | E | Y |  |  |  |  | V |  |  |  | It says "byte" or "bytes" at 1074.63, 1164.19, 2484.36 (2x), 3550.34, 3553.36, 3554.9, 3579.51, 3624.15 | Change the sequence "byte" to "octet" at the indicated locations | REVISED (EDITOR_Q: 2016-07-06 23:13:40Z) change "byte" to "octet" at 1074.63, 1164.19, 2484.36 (2x). Make no change at 3550.34, 3553.36, 3554.9, 3579.51, 3624.15. At these locations, "byte" is refers to one of data types in the code. | EDITOR | Editorials |  | Clarity/consistency (Small scope) | IR | EDITOR: 2016-07-11 10:12:43Z- Reviewed. Corrected tag numbering. EDITOR_Q: 2016-07-07 00:06:49Z |  | 2016-07-11 10:13 | EDITOR
8219 | RISON, Mark | 1002 | 6 | R.7 | 3624 |  | E | Y | 3624 |  | R.7 |  | A |  |  |  | It says "in B" at lines 20 and 22 | Change to "in octets" at the indicated locations | ACCEPTED (EDITOR_A: 2016-07-06 02:56:01Z) | EDITOR | Editorials |  | Editorial | I | EDITOR: 2016-07-07 14:02:32Z- Reviewed. EDITOR_A: 2016-07-06 02:56:04Z |  | 2016-07-07 14:03 | EDITOR
8220 | RISON, Mark | 1002 | 6 | R.7 | 3623 | 36 | T | Y | 3623.3601 | 36 | R.7 |  |  | Adrian Stephens |  |  | It was previously established that unit consistency is not to be achieved in IEEE Std 802.11 equations | Delete the "8b/1B" at 3623.44, 3624.3, 3624.24 |  | EDITOR | Trivial Technical |  | Editorial |  |  |  | 2016-07-12 12:46 | EDITOR
8221 | RISON, Mark | 1002 | 6 | R.7 | 3623 | 45 | E | Y | 3623.45 | 45 | R.7 |  | A |  |  |  | It says "timatedThroughput" | Change the cited text to "EstimatedThroughput" | ACCEPTED (EDITOR_A: 2016-07-06 02:57:00Z) | EDITOR | Editorials |  | Editorial | I | EDITOR: 2016-07-07 14:00:34Z- Reviewed. EDITOR_A: 2016-07-06 02:57:02Z |  | 2016-07-07 14:01 | EDITOR
8224 | RISON, Mark | 1002 | 6 |  |  |  | E | Y |  |  |  |  | V |  |  |  | It says "MAC Header" at 46.9, 646.62, 646.63, 916.30, 916.32, 3624.16, 3626.14 | Lowercase the "H" in all indicated instances, and also lowercase "Frame Body" at 3626.14 | REVISED (EDITOR: 2016-07-05 12:52:44Z) - Make changes as stated and also change "MAC Header" in figures 9-1, 9-23, 9-26, 9-32, 9-53 9-58 and 9-59 | EDITOR | Editorials |  | EDITOR_A: 2016-07-10 19:16:53Z - reviewed Editorial | I | EDITOR: 2016-07-11 10:00:56Z- Reviewed. EDITOR: 2016-07-05 12:52:46Z |  | 2016-07-11 10:02 | EDITOR
8225 | RISON, Mark | 1002 | 6 | R.7 | 3623 | 50 | E | Y | 3623.5 | 50 | R.7 |  | A |  |  |  | It says "bits/seconds" | Change the cited text to "bits/second" | ACCEPTED (EDITOR_A: 2016-07-06 02:44:46Z) | EDITOR | Editorials |  | Editorial | I | EDITOR: 2016-07-07 14:01:02Z- Reviewed. EDITOR_A: 2016-07-06 02:44:45Z |  | 2016-07-07 14:01 | EDITOR
8216 | RISON, Mark | 1002 | 6 |  |  |  | E | N | [8 empty] | Like "RSNE", other abbreviations for elements should either never or always be used | Globally replace all instances of the expansion of MME, FFE, FTE, MDE, PWE, RDE and TIE with their abbreviation, except in Clause 3 |  | EDITOR | Out of Scope | [5 empty] | 2016-07-13 08:40 | EDITOR
8228 | RISON, Mark | 1002 | 6 | 9.2.2 | 562 | 32 | E | Y | 562.32 | 32 | 9.2.2 |  | J |  |  |  | It is not necessary in Clause 9 to say things are done according to the conventions in 9.2.2. It is confusing to do so, because it implies something unusual is happening | Delete the sentences like "The order of the Organization Identifier field is described in 9.2.2 (Conventions)." or "All fields use the bit convention from 9.2.2 (Conventions)." or " It is encoded following the conventions in 9.2.2 (Conventions)." at 685.46, 827.4, 828.41, 881.22, 881.26, 881.62, 882.43, 883.44, 999.59, 999.64, 1007.33, 1083.20, 1101.58, 1101.62, 1130.33, 1144.47. Delete the NOTE at 706.48. Change 880.20 to say "The MDID field contains an arbitrary value." At 951.39 delete ", encoded according to 9.2.2 (Conventions)". At 1085.14 delete " and is encoded following the conventions given in 9.2.2 (Conventions)" | REJECTED (EDITOR: 2016-07-11 12:47:50Z) - The comment is out of scope: i.e., it is not on changed text, text affected by changed text or text that is the target of an existing valid unsatisfied comment. | EDITOR | Editorials |  | EDITOR: 2016-07-11 12:48:14Z - I believe the change is unnecessary, especially this late in the process. EDITOR_Q: 2016-07-09 00:32:09Z - Need inputs from Adrian or TG. Clarity/consistency (Medium scope) |  |  |  | 2016-07-11 12:48 | EDITOR
8214 | RISON, Mark | 1002 | 6 | 20 | 2433 | 1 | E | N | 2433.01 | 1 | 20 |  | A |  |  |  | The DMG clause uses the term "64QAM" in many locations | Change "64QAM" to "64-QAM" (with a non-break hyphen) throughout the referenced clause and also in I.6 and I.7 | ACCEPTED (EDITOR_A: 2016-07-06 03:38:15Z) | EDITOR | Editorials |  | Editorial | I | EDITOR: 2016-07-07 13:37:51Z- Reviewed. EDITOR_A: 2016-07-06 03:38:14Z |  | 2016-07-07 13:38 | EDITOR
8230 | RISON, Mark | 1002 | 6 | 11.13 | 1723 | 34 | E | Y | 1723.34 | 34 | 11.13 |  | V |  |  |  | It says "for whom "Group Addressed Privacy"" | Change "whom" to "which" in the cited text, and make the quotes sexy | REVISED (EDITOR_A: 2016-07-06 00:03:59Z) Replace "For group addressed Management frames received in an MBSS for whom "Group Addressed Privacy" is indicated in Table 9-47 (Category values), the group addressed frame protection service shall take the following actions:" with "For group addressed Management frames that are specified with "Yes" in the "Group Addressed Privacy" column of Table 9-47 (Category values), the group addressed frame protection service shall take the following actions:" | EDITOR | Editorials |  | Editorial | N | EDITOR_A: 2016-07-06 00:04:06Z Implemented for CID 8030. |  | 2016-07-07 12:49 | EDITOR_A
8231 | RISON, Mark | 1002 | 6 | 12.6.1.1 | 1967 | 6 | E | Y | 1967.0601 | 6 | 12.6.1.1 |  | A |  |  |  | The SAs are described as consisting of "the following elements" but the things are not actually elements | Delete "elements" in all instances of the cited text in 12.6.1.1.x. At 1971.37 change "consist" to "consists". At 3401.10 delete "elements" | ACCEPTED (EDITOR_A: 2016-07-06 02:32:46Z) | EDITOR | Editorials |  | Clarity/consistency (Medium scope) | I | EDITOR: 2016-07-07 13:18:51Z- Reviewed. EDITOR_A: 2016-07-06 02:32:48Z |  | 2016-07-07 13:19 | EDITOR
8232 | RISON, Mark | 1002 | 6 | E.1 | 3389 | 38 | E | Y | 3389.3799 | 38 | E.1 |  | A |  |  |  | It says "segmentIn" | Change the cited text to "segment. In" | ACCEPTED (EDITOR_A: 2016-07-06 02:43:29Z) | EDITOR | Editorials |  | Editorial | I | EDITOR: 2016-07-07 13:47:04Z- Reviewed. EDITOR_A: 2016-07-06 02:43:27Z |  | 2016-07-07 13:47 | EDITOR
8233 | RISON, Mark | 1002 | 6 | 5.2.2.4 | 137 | 54 | E | Y | 137.54 | 54 | 5.2.2.4 |  | A |  |  |  | It says "MA-UNITDATASTATUS" | Change the cited text to "MA-UNITDATA-STATUS" | ACCEPTED (EDITOR_Q: 2016-07-08 15:11:14Z) | EDITOR | Editorials |  | Editorial | I | EDITOR: 2016-07-11 10:15:42Z- Reviewed. EDITOR_Q: 2016-07-08 15:11:17Z |  | 2016-07-11 10:16 | EDITOR
8234 | RISON, Mark | 1002 | 6 | 15.4.3 | 2227 | 31 | E | Y | 2227.3101 | 31 | 15.4.3 |  | A |  |  |  | It says "The static DSSS PHY" | Add " characteristics" after the cited text | ACCEPTED (EDITOR_A: 2016-07-06 00:25:00Z) | EDITOR | Editorials |  | Clarity/consistency (Small scope) | I | EDITOR: 2016-07-07 13:22:03Z- Reviewed. EDITOR_A: 2016-07-06 00:24:59Z |  | 2016-07-07 13:22 | EDITOR
8235 | RISON, Mark | 1002 | 6 | 16.3.3 | 2253 | 33 | E | Y | 2253.3301 | 33 | 16.3.3 |  | A |  |  |  | It says "The static HR/DSSS PHY" | Add " characteristics" after the cited text | ACCEPTED (EDITOR_A: 2016-07-06 00:27:41Z) | EDITOR | Editorials |  | Clarity/consistency (Small scope) | I | EDITOR: 2016-07-07 13:22:18Z- Reviewed. EDITOR_A: 2016-07-06 00:28:16Z |  | 2016-07-07 13:22 | EDITOR
8236 | RISON, Mark | 1002 | 6 | 15.4.3 | 2227 | 31 | E | Y | 2227.3101 | 31 | 15.4.3 |  |  | Adrian Stephens |  |  | There are 7 instances of "The static <something> PHY [characteristics], provided through the PLME-CHARACTERISTICS" --- what does the "static" mean? Also the following sentence is not consistent: "The definitions of these characteristics are in 6.5.4" v. "The definitions for these characteristics are given in 6.5" v. "The ERP characteristics in Table 18-6 (ERP characteristics) shall be used for the ERP for the purposes of MAC timing calculations" v. "The definitions for these characteristics are given in 6.5.4" | Delete the "static" in all 7 instances, and make the wording of the following sentence consistent among all 7 subclauses |  | EDITOR | Trivial Technical |  | EDITOR_A: 2016-07-06 00:26:20Z - Transfer to EDITOR Clarity/consistency (Small scope) |  |  |  | 2016-07-12 12:46 | EDITOR
8237 | RISON, Mark | 1002 | 6 | 9.7.6.2 | 1131 | 16 | E | Y | 1131.16 | 16 | 9.7.6.2 |  | A |  |  |  | It says " It is transmittedrequesting another STA to make one or more measurements on one or more channels." | Change the cited text to " It is transmitted to another STA to request that it make one or more measurements on one or more channels." | ACCEPTED (EDITOR_Q: 2016-07-09 23:41:36Z) | EDITOR | Editorials |  | Editorial | I | EDITOR: 2016-07-11 11:08:21Z- Reviewed. EDITOR_Q: 2016-07-09 23:41:38Z |  | 2016-07-11 11:08 | EDITOR
8226 | RISON, Mark | 1002 | 6 | R.7 | 3624 | 33 | E | Y | 3624.3301 | 33 | R.7 |  | A |  |  |  | It says "EST_AIRTIME_FRACTION" | Change to "EST_AirtimeFraction", where the underscore denotes transition to subscript, and move the whole definition to be at 3623.52 | ACCEPTED (EDITOR_A: 2016-07-06 02:47:19Z) | EDITOR | Editorials |  | Editorial | I | EDITOR: 2016-07-07 14:08:42Z- Reviewed. Also tidied up the formatting a little. EDITOR_A: 2016-07-06 02:47:18Z |  | 2016-07-07 14:09 | EDITOR
8315 | RISON, Mark | 1002 | 6 | 12.9.2 |  |  | E | Y |  |  | 12.9.2 | [5 empty] | There are many editorial issues with the security pseudocode here | Make the editorial changes indicated in 16/0276 |  | EDITOR | Out of Scope | [5 empty] | 2016-07-13 08:39 | EDITOR
8034 | Seok, Yongho | 1002 | 6 | Annex.C | 3365 | 20 | E | N | 3365.2 | 20 | Annex.C |  | A |  |  |  | Remove "dot11VHTExtendedNSSBWSignaling" because it was replaced with "dot11VHTExtendedNSSBWCapable" | Remove "dot11VHTExtendedNSSBWSignaling" | ACCEPTED (EDITOR_A: 2016-07-06 03:15:00Z) | EDITOR | Trivial Technical |  | EDITOR: 2016-07-07 13:46:19Z - Changed to trivial technical. Bugfix (Medium Scope) | I | EDITOR: 2016-07-07 13:45:59Z- Reviewed. EDITOR_A: 2016-07-06 03:15:02Z |  | 2016-07-07 13:46 | EDITOR
8304 | RISON, Mark | 1002 | 6 | 9.6.13.11 | 1186 | 54 | E | N | 1186.54 | 54 | 9.6.13.11 |  | A |  |  |  | It says "The Peer Traffic Response Action field" | Add "TDLS" after "The" | ACCEPTED (EDITOR_Q: 2016-07-09 23:47:31Z) | EDITOR | Editorials |  | Editorial | I | EDITOR: 2016-07-11 11:09:03Z- Reviewed. EDITOR_Q: 2016-07-09 23:47:33Z |  | 2016-07-11 11:09 | EDITOR
8305 | RISON, Mark | 1002 | 6 | 12.6.1.1.1 | 1966 | 49 | E | N | 1966.49 | 49 | 12.6.1.1.1 |  | A |  |  |  | It says "Reassociation Response message" | Change "message" to "frame" at 1966.39, 1969.60 | ACCEPTED (EDITOR_A: 2016-07-06 02:33:51Z) | EDITOR | Editorials |  | Editorial | I | EDITOR: 2016-07-07 13:17:24Z- Reviewed. EDITOR_A: 2016-07-06 02:33:54Z |  | 2016-07-07 13:17 | EDITOR
8306 | RISON, Mark | 1002 | 6 |  |  |  | G | N |  |  |  |  | J |  |  |  | "utilize" is marketing speak | Change to "use" | REJECTED (EDITOR: 2016-07-11 13:01:45Z) - According to the Mirriam-Webster online dictionary, utilize means: "to use (something) for a particular purpose". The utilization of the term in this standard is appropriate. | EDITOR | Editorials |  | EDITOR: 2016-07-11 13:01:36Z - There are 57 instance of utilize. I know the commenter would like to leverage an alternative paradigm, but there is no reason, apart from personal preference, to make it so. Editorial |  |  |  | 2016-07-11 13:03 | EDITOR
8307 | RISON, Mark | 1002 | 6 | 17.4.4 | 2311 | 50 | E | N | 2311.5 | 50 | 17.4.4 |  | V |  |  |  | "OFDM PHY characteristics" and "ERP characteristics" should not have "characteristics", for consistency with all the other PHYs | Delete "characteristics" at 2311.50 and 2324.15 | REVISED (EDITOR: 2016-07-07 13:25:31Z) - These are indeed "characteristics", and deleting this word leaves a meaningless sentence. Note that the other related PHY clauses are modified by other comments (from the same commenter!) to add the word "characteristics" where missing. | EDITOR | Editorials |  | Clarity/consistency (Small scope) | N | EDITOR: 2016-07-07 13:24:01Z- Resolution rewritten as a reject, and edits undone. EDITOR_A: 2016-07-06 00:30:59Z |  | 2016-07-07 13:26 | EDITOR
8308 | RISON, Mark | 1002 | 6 |  |  |  | E | Y |  |  |  |  | A |  |  |  | It says "PHY-SAP" | Change the cited text to "PHY SAP" | ACCEPTED (EDITOR_Q: 2016-07-06 23:03:51Z) | EDITOR | Editorials |  | Clarity/consistency (Small scope) | I | EDITOR: 2016-07-11 10:04:53Z- Reviewed. EDITOR_Q: 2016-07-06 23:04:12Z |  | 2016-07-11 10:05 | EDITOR
8309 | RISON, Mark | 1002 | 6 |  |  |  | E | Y |  |  |  |  | A |  |  |  | "The UTF-8 format is defined in IETF RFC 3629." is superfluous. We don't include this phrase in any of the 15 other references to UTF-8, nor do we describe where ASCII is defined wherever we talk about ASCII, etc. | Delete the 2 instances of this sentence (1100.35, 1101.36) | ACCEPTED (EDITOR_Q: 2016-07-09 00:24:37Z) | EDITOR | Editorials |  | Clarity/consistency (Small scope) | I | EDITOR: 2016-07-11 10:05:49Z- Reviewed. EDITOR_Q: 2016-07-09 00:24:42Z |  | 2016-07-11 10:06 | EDITOR
8217 | RISON, Mark | 1002 | 6 | 11.1.4.3.2 | 1567 | 3 | E | Y | 1567.03 | 3 | 11.1.4.3.2 |  | A |  |  |  | It says "Basic Access procedure" | Change the cited text to "basic access procedure" | ACCEPTED (EDITOR_Q: 2016-07-10 00:11:01Z) | EDITOR | Editorials |  | Editorial | I | EDITOR: 2016-07-11 12:23:41Z- Reviewed. EDITOR_Q: 2016-07-10 00:11:03Z |  | 2016-07-11 12:24 | EDITOR
8312 | RISON, Mark | 1002 | 6 | 10.3.7 | 1299 | 44 | E | Y | 1299.4399 | 44 | 10.3.7 |  | A |  |  |  | "aTxPHYDelay + aRxTxSwitchTime + aTxRampOnTime" is aRxTxTurnaroundTime | Replace the cited text with "aRxTxTurnaroundTime" in Equations (10-2) and (10-3) | ACCEPTED (EDITOR_Q: 2016-07-10 00:01:54Z) | EDITOR | Editorials |  | Clarity/consistency (Small scope) | I | EDITOR: 2016-07-11 12:21:00Z- Reviewed. EDITOR_Q: 2016-07-10 00:01:56Z |  | 2016-07-11 12:21 | EDITOR
8301 | RISON, Mark | 1002 | 6 |  |  |  | E | N | [5 empty] | Mark Rison |  |  | "x through y" is to describe ranges is utterly horrible and on top of that inefficient | Change "through" to "to" wherever it is used to describe a range. To find instances, search for an immediately following digit, parenthesis or "Table/Figure/Clause/Subclause/Equation" |  | EDITOR | Insufficient Detail | Submission Required | Editorial |  |  |  | 2016-07-13 08:31 | EDITOR
8317 | RISON, Mark | 1002 | 6 | 3.2 | 27 | 36 | E | Y | 27.36 | 36 | 3.2 |  |  | Adrian Stephens |  |  | We don't define <PHY> STA for any other PHY. This was raised as CID 7522 and rejected on the basis that "DMG as a qualifier applies to more than just the PHY. It is defined by reference to the frequencies it operates in, but that does not limit the qualifier only to the PHY layer." But this rejection makes no sense: VHT as a qualifier applies to more than just the PHY too. Still, we don't have a definition for "VHT STA" | Delete the definition of DMG STA (and also DMG AP and maybe DMG BSS) |  | EDITOR | Trivial Technical |  | Clarity/consistency (Medium scope) |  |  |  | 2016-07-12 12:46 | EDITOR
8319 | RISON, Mark | 1002 | 6 | 9.4.1.4 | 656 | 31 | E | Y | 656.31 | 31 | 9.4.1.4 |  | A |  |  |  | "An AP ignores the Privacy subfield within received (Re)Association Request frames." -- this is behaviour not format | Change the cited text to "The Privacy subfield is reserved in (Re)Association Request frames." | ACCEPTED (EDITOR_Q: 2016-07-09 00:43:03Z) | EDITOR | Editorials |  | Clarity/consistency (Small scope) | I | EDITOR: 2016-07-11 10:29:40Z- Reviewed. EDITOR_Q: 2016-07-09 00:43:05Z |  | 2016-07-11 10:30 | EDITOR
8320 | RISON, Mark | 1002 | 6 | 11.4.2 | 1638 | 44 | E | Y | 1638.4399 | 44 | 11.4.2 |  |  | Mark Rison |  |  | It says "corresponds to a VHT-MCS and NSS for which support is indicated by the combination of the Tx VHT-MCS Map subfield in the VHT Operation parameter of the MLME- (RE)ASSOCIATE.request primitive, if present, and the AP's operational VHT-MCS and NSS set, if defined, and the VHT Capabilities Information field, at a bandwidth and guard interval supported by the non-AP STA on transmission and permitted in the BSS." -- this is very hard to parse ("the combination of X, if present, and Y, if defined, and Z, at A and B and C") and the precedence is unclear | Express this clearly. Ditto for rx a few lines down |  | EDITOR | Insufficient Detail | Submission Required | Clarity/consistency (Medium scope) |  |  |  | 2016-07-13 08:31 | EDITOR
8207 | RISON, Mark | 1002 | 6 | 9.3.1.20 | 614 | 37 | E | Y | 614.37 | 37 | 9.3.1.20 |  |  | Adrian Stephens |  |  | In the context of the discussion of CID 7770 (reflector email subject RE: REVmc comment 7770 on 2016-05-10) a suggestion to change "that can provide feedback" to "that is expected to provide feedback" was rejected. However, the result is inconsistency with e.g. 615.27 | Change "that can provide feedback" to "that is expected to provide feedback" at the referenced location |  | EDITOR | Trivial Technical |  | Clarity/consistency (Small scope) |  | EDITOR_Q: 2016-07-09 00:36:17Z - change to trivival tech to get inputs from TG. |  | 2016-07-12 12:46 | EDITOR
8208 | RISON, Mark | 1002 | 6 |  |  |  | E | N | [5 empty] | Mark Rison |  |  | There are about 60 instances of "expected to". However, per the reflector emails with subject RE: REVmc comment 7770 sent on 2016-05-10, such a construct is non-grata | Reword all "expected to"s in a less anthropomorphic form |  | EDITOR | Insufficient Detail | Submission Required | Clarity/consistency (Medium scope) |  |  |  | 2016-07-13 08:30 | EDITOR
8211 | RISON, Mark | 1002 | 6 | 11.2.2.6 | 1584 | 2 | E | Y | 1584.02 | 2 | 11.2.2.6 |  | J |  |  |  | "a single buffered BU" over-eggs the pudding | Change the cited text to "a BU" | REJECTED (EDITOR: 2016-07-11 12:55:47Z) - The terminology generally used is that a BU is something capable of being buffered, and a buffered BU is something that has been buffered. As this refers to the latter the text at the cited location is correct. | EDITOR | Editorials |  | Clarity/consistency (Small scope) |  |  |  | 2016-07-11 12:56 | EDITOR
8212 | RISON, Mark | 1002 | 6 | 11.2.3.2 | 1603 | 2 | E | Y | 1603.02 | 2 | 11.2.3.2 |  | J |  |  |  | "a single BU" over-eggs the pudding | Change the cited text to "one BU" | REJECTED (EDITOR: 2016-07-11 12:56:28Z) - The terminology generally used is that a BU is something capable of being buffered, and a buffered BU is something that has been buffered. As this refers to the latter the text at the cited location is correct. | EDITOR | Editorials |  | Clarity/consistency (Small scope) |  |  |  | 2016-07-11 12:56 | EDITOR
8213 | RISON, Mark | 1002 | 6 | 20 | 2433 | 1 | E | N | 2433.01 | 1 | 20 |  | A |  |  |  | The DMG clause uses the term "16QAM" in many locations | Change "16QAM" to "16-QAM" (with a non-break hyphen) throughout the referenced clause and also in I.6 and I.7 | ACCEPTED (EDITOR_A: 2016-07-07 01:40:59Z) | EDITOR | Editorials |  | Editorial | I | EDITOR: 2016-07-07 13:38:21Z- Reviewed. EDITOR_A: 2016-07-07 01:41:01Z |  | 2016-07-07 13:38 | EDITOR
8310 | RISON, Mark | 1002 | 6 |  |  |  | E | Y | [5 empty] | Mark Rison |  |  | We should not be using "packet" except in specific cases like "Packet Number" and "Null Data Packet" (see also CID 5362) | Scrub them from 19.3.18.5, 20.3.6.4, I.1.8, T19-9, T19-10, 20.10.2.2.4, TK-2, F19-21, F20-2, F20-6, F20-7, F20-23, 6.5.9, 6.5.10, T8-4, T9-51, T9-161, T9-165, 9.4.2.130, 9.4.2.136, 9.4.2.142.1, 9-245, 9.4.2.158.2, 9.4.2.167, 9.5.3, 9.5.4, 10.3.2.3.3, 10.7.7.1, 10.7.7.5, 10.26.5.1, 10.30, 10.32.2.4.3, 10.32.3, 10.34.1, 10.36.6.2, 10.38.3.1, 10.38.3.2, 10.38.6, 10.38.7, 10.41.3.2.3, 11.6, 12.5.4.4, 12.6.21, 13.6.3, 14.12.2, endemically in the PHYs (and hence the PICS), C.3, G.4, I.5, I.6, I.7, I.8, K.4, P.2, T.2.4, T.2.7 changing to MPDU/PPDU/frame as appropriate (it might help to define "sounding packet" so this term can continue to be used) |  | EDITOR | Insufficient Detail | Submission Required | Clarity/consistency (Large scope) |  |  |  | 2016-07-13 08:31 | EDITOR
8106 | RISON, Mark | 1002 | 6 | 11.9.3 | 1674 |  | E | Y | 1674 |  | 11.9.3 |  | A |  |  |  | It says "Quiet Mode equal to 0" (3x on this page) | Add "field" after "Mode" in each case | ACCEPTED (EDITOR_A: 2016-07-06 00:07:51Z) | EDITOR | Editorials |  | Editorial | I | EDITOR: 2016-07-07 13:09:06Z- Reviewed. EDITOR_A: 2016-07-06 00:07:54Z |  | 2016-07-07 13:09 | EDITOR
8094 | RISON, Mark | 1002 | 6 | 9.4.2.22.12 | 809 | 32 | E | Y | 809.32 | 32 | 9.4.2.22.12 |  | A |  |  |  | "period.The" is missing a space | Add a space after the full stop. Also at 3115.24 | ACCEPTED (EDITOR_Q: 2016-07-09 00:49:13Z) | EDITOR | Editorials |  | Editorial | I | EDITOR: 2016-07-11 10:31:23Z- Reviewed. Edit done at 3115.24. EDITOR_Q: 2016-07-09 00:49:15Z |  | 2016-07-11 10:32 | EDITOR
8096 | RISON, Mark | 1002 | 6 |  |  |  | E | Y | [5 empty] | Adrian Stephens |  |  | Is it dot11HTSupportedMCSTxTable or dot11SupportedMCSTxTable? Actually best would be dot11SupportedHTMCSTxTable. Ditto Rx | Change all dot11HTSupportedMCSTxTable and dot11SupportedMCSTxTable to dot11SupportedHTMCSTxTable. Change all dot11HTSupportedMCSRxTable and dot11SupportedMCSRxTable to dot11SupportedHTMCSRxTable |  | EDITOR | Trivial Technical |  | EDITOR: 2016-07-05 12:16:43Z - This is not an editorial, because it requires interpretation of whether the dot11SupportedMCSTxTable is intended to be generic or HT-specific. Assigning to Trivial Technical. Clarity/consistency (Medium scope) |  |  |  | 2016-07-12 12:46 | EDITOR
8098 | RISON, Mark | 1002 | 6 | 4.3.14 | 78 | 27 | E | Y | 78.27 | 27 | 4.3.14 |  | A |  |  |  | "STAs operating as VHT STAs" --- it is already implicit in all the wording in the text that <PHY> STA means STA operating as a <PHY> STA | Change the cited text to "VHT STAs" | ACCEPTED (EDITOR_Q: 2016-07-08 15:08:37Z) | EDITOR | Editorials |  | Clarity/consistency (Small scope) | I | EDITOR: 2016-07-11 10:15:21Z- Reviewed. EDITOR_Q: 2016-07-08 15:08:40Z |  | 2016-07-11 10:15 | EDITOR
8100 | RISON, Mark | 1002 | 6 | 9.4.2.46 | 879 | 16 | E | Y | 879.16 | 16 | 9.4.2.46 |  | A |  |  |  | " Nontransmitted BSSID Profile field" -- it's not a field | Change "field" to "subelement" in the cited text | ACCEPTED (EDITOR_Q: 2016-07-09 01:02:25Z) | EDITOR | Editorials |  | Clarity/consistency (Small scope) | I | EDITOR: 2016-07-11 10:52:06Z- Reviewed. EDITOR_Q: 2016-07-09 01:02:27Z |  | 2016-07-11 10:52 | EDITOR
8101 | RISON, Mark | 1002 | 6 | 9.4.2.46 | 879 | 28 | E | Y | 879.28 | 28 | 9.4.2.46 |  | A |  |  |  | It says "Advertisement" | Change cited text to "advertisement" | ACCEPTED (EDITOR_Q: 2016-07-09 01:03:27Z) | EDITOR | Editorials |  | Editorial | I | EDITOR: 2016-07-11 10:52:21Z- Reviewed. EDITOR_Q: 2016-07-09 01:03:29Z |  | 2016-07-11 10:52 | EDITOR
8102 | RISON, Mark | 1002 | 6 | 9.4.2.72 | 943 | 59 | E | Y | 943.59 | 59 | 9.4.2.72 |  | A |  |  |  | "Nontransmitted BSSID DMG Capabilities element" is the name of the field | Change "element" to "Element" at 944.4, 944.12, 944.43 | ACCEPTED (EDITOR_Q: 2016-07-09 01:07:45Z) | EDITOR | Editorials |  | Editorial | I | EDITOR: 2016-07-11 10:53:22Z- Reviewed. EDITOR_Q: 2016-07-09 01:07:47Z |  | 2016-07-11 10:53 | EDITOR
8103 | RISON, Mark | 1002 | 6 | 9.4.2.72 | 944 | 23 | E | Y | 944.23 | 23 | 9.4.2.72 |  | A |  |  |  | It says "profile" | Change cited text to "Profile" | ACCEPTED (EDITOR_Q: 2016-07-09 01:10:20Z) | EDITOR | Editorials |  | Editorial | I | EDITOR: 2016-07-11 10:54:07Z- Reviewed. EDITOR_Q: 2016-07-09 01:10:22Z |  | 2016-07-11 10:54 | EDITOR
8240 | RISON, Mark | 1002 | 6 | 20.6.3.1.2 | 2468 | 57 | E | Y | 2468.5701 | 57 | 20.6.3.1.2 |  | A |  |  |  | "MCS 4 and below are mandatory for each Tx and Rx of a device." is garbled and we don't normally use the abbreviations in running text either | Change the cited text to "Transmit and receive support for MCS 4 and below is mandatory." | ACCEPTED (EDITOR_A: 2016-07-06 03:27:19Z) | EDITOR | Editorials |  | Clarity/consistency (Small scope) | I | EDITOR: 2016-07-07 13:40:07Z- Reviewed. EDITOR_A: 2016-07-06 03:27:21Z |  | 2016-07-07 13:40 | EDITOR
8105 | RISON, Mark | 1002 | 6 | 9.4.2.72 | 944 | 12 | E | Y | 944.12 | 12 | 9.4.2.72 |  | A |  |  |  | It says "Capability" | Change cited text to "Capabilities" | ACCEPTED (EDITOR_Q: 2016-07-09 01:09:09Z) | EDITOR | Editorials |  | Editorial | I | EDITOR: 2016-07-11 10:53:51Z- Reviewed. EDITOR_Q: 2016-07-09 01:09:10Z |  | 2016-07-11 10:54 | EDITOR
8089 | RISON, Mark | 1002 | 6 | 21.4.2 | 2605 | 39 | E | Y | 2605.3899 | 39 | 21.4.2 |  |  | Adrian Stephens |  |  | "L-LENGTH" is not a defined term | Change the cited text to "L-SIG LENGTH" |  | EDITOR | Trivial Technical |  | EDITOR_A: 2016-07-06 00:41:36Z - Transfer to EDITOR Clarity/consistency (Small scope) |  |  |  | 2016-07-12 12:46 | EDITOR
8114 | RISON, Mark | 1002 | 6 | 12.6.1.1.7 | 1969 | 8 | E | Y | 1969.08 | 8 | 12.6.1.1.7 |  | A |  |  |  | Case wrong | Uppercase the first letter of all the bullets in the referenced subclause | ACCEPTED (EDITOR_A: 2016-07-06 02:35:05Z) | EDITOR | Editorials |  | Editorial | I | EDITOR: 2016-07-07 13:19:28Z- Reviewed. EDITOR_A: 2016-07-06 02:35:03Z |  | 2016-07-07 13:19 | EDITOR
8116 | RISON, Mark | 1002 | 6 | 10.3.2.3.1 | 1273 | 33 | E | Y | 1273.33 | 33 | 10.3.2.3.1 |  | J | Mark Rison |  |  | In Figure 10-4 what are the "[i]"s? | Replace one with "[AC]" and the other with "[AC$prime]", where $prime is the glyph for a prime | REJECTED (EDITOR: 2016-07-13 08:47:33Z) - AIFS[i] unambiguously indicates indexing of an array of such values. It is not necessary to specify here that the index is an access category, as this is specified elsewhere (e.g. 1276.18 and about 70 other locations). The proposed change introduces its own unexplained notation of an AC<prime>. | EDITOR | Editorials | Submission Required | Clarity/consistency (Small scope) |  |  |  | 2016-07-13 08:49 | EDITOR
8117 | RISON, Mark | 1002 | 6 | 9.4.2.40 | 871 | 25 | E | N | 871.25 | 25 | 9.4.2.40 |  | A |  |  |  | "The valid range for the Antenna ID is 1 to 254. The value 0 indicates that the antenna identifier is unknown. The value 255 indicates that this transmission was made with multiple antennas," -- well, so clearly the valid range for the Antenna ID is 0 to 255 | Change the first sentence of the cited text to "A specific antenna has an Antenna ID between 1 and 254" | ACCEPTED (EDITOR_Q: 2016-07-09 00:59:49Z) | EDITOR | Editorials |  | Clarity/consistency (Small scope) | I | EDITOR: 2016-07-11 10:36:47Z- Reviewed. EDITOR_Q: 2016-07-09 00:59:51Z |  | 2016-07-11 10:37 | EDITOR
8118 | RISON, Mark | 1002 | 6 | 9.4.2.25.2 | 828 | 41 | E | Y | 828.41 | 41 | 9.4.2.25.2 |  | A |  |  |  | "The OUI field contains an organizationally unique identifier OUI or CID" -- duplication | Delete "organizationally unique identifier" from the cited text | ACCEPTED (EDITOR_Q: 2016-07-09 00:52:16Z) | EDITOR | Editorials |  | Clarity/consistency (Small scope) | I | EDITOR: 2016-07-11 10:33:19Z- Reviewed. EDITOR_Q: 2016-07-09 00:52:19Z |  | 2016-07-11 10:33 | EDITOR
8119 | RISON, Mark | 1002 | 6 | 6.1 | 144 | 35 | E | Y | 144.35 | 35 | 6.1 |  | A |  |  |  | It says "_GET" | Change the cited text to "-GET" | ACCEPTED (EDITOR_Q: 2016-07-08 15:14:55Z) | EDITOR | Editorials |  | Editorial | I | EDITOR: 2016-07-11 10:16:23Z- Reviewed. EDITOR_Q: 2016-07-08 15:14:57Z |  | 2016-07-11 10:16 | EDITOR
8120 | RISON, Mark | 1002 | 6 |  |  |  | E | N |  |  |  |  | A |  |  |  | There are ~20 "acknowledgement"s and ~330 "acknowledgment"s | Change all "acknowledgement"s to "acknowledgment"s (don't miss 3563.61) | ACCEPTED (EDITOR: 2016-07-05 10:21:06Z) | EDITOR | Editorials |  | EDITOR_A: 2016-07-10 18:31:13Z - reviewed Editorial | I | EDITOR: 2016-07-11 10:01:02Z- Reviewed. EDITOR: 2016-07-05 10:21:08Z |  | 2016-07-11 10:01 | EDITOR
8121 | RISON, Mark | 1002 | 6 |  |  |  | E | Y |  |  |  |  | A |  |  |  | In Table 9-141 and K.2.2, "Normal acknowledg(e)ment" should be "Normal Acknowledgment", since it's an enum | Uppercase the A in the two referenced locations | ACCEPTED (EDITOR: 2016-07-05 10:22:22Z) | EDITOR | Editorials |  | EDITOR_A: 2016-07-10 18:32:34Z - reviewed Editorial | I | EDITOR: 2016-07-11 10:01:16Z- Reviewed. EDITOR: 2016-07-05 10:22:24Z |  | 2016-07-11 10:01 | EDITOR
8104 | RISON, Mark | 1002 | 6 | 9.4.2.72 | 944 | 26 | E | Y | 944.26 | 26 | 9.4.2.72 |  | A |  |  |  | It says "Advertisement" | Change cited text to "advertisement" | ACCEPTED (EDITOR_Q: 2016-07-09 01:11:00Z) | EDITOR | Editorials |  | Editorial | I | EDITOR: 2016-07-11 10:54:19Z- Reviewed. EDITOR_Q: 2016-07-09 01:11:02Z |  | 2016-07-11 10:54 | EDITOR
8018 | Cordeiro, Carlos | 1002 | 6 | 11.2.6.4 | 1616 | 21 | E | N | 1616.21 | 21 | 11.2.6.4 |  | A |  |  |  | Acronym "BI" should be expanded to "beacon interval" | As noted. | ACCEPTED (EDITOR_A: 2016-07-05 23:59:41Z) | EDITOR | Editorials |  | Editorial | I | EDITOR: 2016-07-07 13:03:02Z- Reviewed. EDITOR_A: 2016-07-05 23:55:01Z |  | 2016-07-07 13:03 | EDITOR
8004 | Grow, Robert | 1002 | 6 | 3.1 | 46 | 18 | E | N | 46.18 | 18 | 3.1 | [5 empty] | Ethertype or EtherType? Both forms are used in IEEE standards and in this draft. The RAC web pages use Ethertype, Std 802 most often uses EtherType. | Don't emulate Std 802 and use both, pick one, search and make consistent. |  | EDITOR | Out of Scope | Submission Required | Editorial |  |  |  | 2016-07-13 08:41 | EDITOR
8010 | Cordeiro, Carlos | 1002 | 6 | 11.2.7 | 1617 | 11 | T | N | 1617.11 | 11 | 11.2.7 |  |  | Adrian Stephens |  |  | The CID was not implemented correctly: 1) A new subclause was correctly created and the ATIM behavior moved here to also include DMG 2) However, the indicated para only applies to IBSS, when in fact this also includes DMG BSS as indicated in the CID | Change "in an IBSS" to "in an IBSS and in a DMG BSS" |  | EDITOR | Trivial Technical |  | Editorial |  |  |  | 2016-07-12 12:46 | EDITOR
8011 | Cordeiro, Carlos | 1002 | 6 | 11.2.6.4 | 1615 | 24 | E | N | 1615.24 | 24 | 11.2.6.4 |  | A |  |  |  | Change "PC" to "PCP" | As noted. | ACCEPTED (EDITOR_A: 2016-07-05 23:59:21Z) | EDITOR | Editorials |  | Editorial | I | EDITOR: 2016-07-07 13:01:15Z- Reviewed. EDITOR_A: 2016-07-05 23:45:01Z |  | 2016-07-07 13:01 | EDITOR
8012 | Cordeiro, Carlos | 1002 | 6 | 11.2.6.4 | 1615 | 22 | E | N | 1615.22 | 22 | 11.2.6.4 |  | A |  |  |  | This text from L22 through L38 have nothing to do with the subject of the subclause (e.g., the text has nothing to do with ATIM frame usage). In fact, it makes understanding the subclause confusing, since there is a logical break between this text and the rest of the section. | Move the indicated text (L22-38) to the end of subclause 11.2.6.2.2. | ACCEPTED (EDITOR_A: 2016-07-05 23:59:24Z) | EDITOR | Editorials |  | EDITOR_A: 2016-07-10 18:22:06Z - reviewed Editorial | I | EDITOR_A: 2016-07-05 23:46:53Z |  | 2016-07-10 18:22 | EDITOR_A
8013 | Cordeiro, Carlos | 1002 | 6 | 11.2.6.4 | 1616 | 23 | E | N | 1616.23 | 23 | 11.2.6.4 |  | A |  |  |  | Broken reference to non-existent subclause "f" | Replace "f" with "11.2.7" | ACCEPTED (EDITOR_A: 2016-07-05 23:59:28Z) | EDITOR | Editorials |  | Editorial | I | EDITOR: 2016-07-07 13:03:46Z- Reviewed. EDITOR_A: 2016-07-05 23:50:34Z |  | 2016-07-07 13:04 | EDITOR
8014 | Cordeiro, Carlos | 1002 | 6 | 11.33.2.2 | 1858 | 17 | E | N | 1858.17 | 17 | 11.33.2.2 |  | A |  |  |  | "Setup Completed state", but Figure 11-48 uses "Setup Completion" state. The appropriate term is "Setup Completed". There are only 3 instances of "Setup Completion". | In section 11.33, replace all 3 instances of "Setup Completion" to "Setup Completed" | ACCEPTED (EDITOR_A: 2016-07-05 23:59:30Z) | EDITOR | Editorials |  | Editorial | I | EDITOR: 2016-07-07 13:15:39Z- Reviewed. Made change in Figure 11-48. EDITOR_A: 2016-07-05 23:57:42Z |  | 2016-07-07 13:16 | EDITOR
8015 | Cordeiro, Carlos | 1002 | 6 | 11.2.6.4 | 1616 | 29 | E | N | 1616.29 | 29 | 11.2.6.4 |  | A |  |  |  | Broken references in the NOTE. | Replace "10.2.6.2.2" with "11.2.6.2.2", and replace "10.2.6.3.2" with "11.2.6.3.2" | ACCEPTED (EDITOR_A: 2016-07-05 23:59:32Z) | EDITOR | Editorials |  | Editorial | I | EDITOR: 2016-07-07 13:06:56Z- Reviewed. EDITOR_A: 2016-07-05 23:52:20Z |  | 2016-07-07 13:07 | EDITOR
8093 | RISON, Mark | 1002 | 6 | 9.4.2.22.10 | 801 | 27 | E | Y | 801.27 | 27 | 9.4.2.22.10 |  | A |  |  |  | It says "STA Floor Information" | Delete "rmation" in the cited text | ACCEPTED (EDITOR_Q: 2016-07-09 00:48:22Z) | EDITOR | Editorials |  | Editorial | I | EDITOR: 2016-07-11 10:30:10Z- Reviewed. EDITOR_Q: 2016-07-09 00:48:26Z |  | 2016-07-11 10:30 | EDITOR
8017 | Cordeiro, Carlos | 1002 | 6 | 11.2.6.4 | 1616 | 32 | E | N | 1616.3199 | 32 | 11.2.6.4 |  | A |  |  |  | Missing space: "mode)illustrates" | Insert space | ACCEPTED (EDITOR_A: 2016-07-05 23:59:38Z) | EDITOR | Editorials |  | Editorial | I | EDITOR: 2016-07-07 13:07:15Z- Reviewed. EDITOR_A: 2016-07-05 23:54:06Z |  | 2016-07-07 13:07 | EDITOR
8092 | RISON, Mark | 1002 | 6 |  |  |  | E | Y |  |  |  |  | A |  |  |  | It says "dot11HTSupportedMCSRxTable" and "dot11HTSupportedMCSTxTable" (2 of each). There is no such MIB variable | Delete "HT" in all 4 instances | ACCEPTED (EDITOR_Q: 2016-07-06 23:09:42Z) | EDITOR | Editorials |  | Bugfix (Small Scope) | I | EDITOR: 2016-07-11 10:13:45Z- Reviewed. EDITOR_Q: 2016-07-06 23:09:45Z |  | 2016-07-11 10:14 | EDITOR
8021 | Sakoda, Kazuyuki | 1002 | 6 | 20.6.1 | 2466 | 21 | E | N | 2466.21 | 21 | 20.6.1 |  | A |  |  |  | (Submitted for Thomas Handte) Grammatical error | ... PPDUs is mandatory for selected MCSs | ACCEPTED (EDITOR_A: 2016-07-06 03:29:37Z) | EDITOR | Editorials |  | Editorial | I | EDITOR: 2016-07-07 13:39:32Z- Reviewed. EDITOR_A: 2016-07-06 03:29:40Z |  | 2016-07-07 13:40 | EDITOR
8022 | Sakoda, Kazuyuki | 1002 | 6 | 20.6.3.2.3.1 | 2471 | 22 | E | N | 2471.22 | 22 | 20.6.3.2.3.1 |  |  | Kazuyuki Sakoda |  |  | (Submitted for Thomas Handte) Table heading is LDPC code rates. However code rate 7/8 is missing. | Add code rate 7/8 to the table |  | EDITOR | Insufficient Detail | Submission Required | Bugfix (Medium Scope) |  |  |  | 2016-07-13 08:33 | EDITOR
8054 | RISON, Mark | 1002 | 6 | 9.2.4.5.3 | 576 | 34 | E | N | 576.34 | 34 | 9.2.4.5.3 |  | A |  |  |  | It says "to end a scheduled/unscheduled SP", but there is no other kind | Change the cited text to "to end an SP" | ACCEPTED (EDITOR_Q: 2016-07-09 00:33:32Z) | EDITOR | Editorials |  | Clarity/consistency (Small scope) | I | EDITOR: 2016-07-11 10:24:43Z- Reviewed. EDITOR_Q: 2016-07-09 00:33:35Z |  | 2016-07-11 10:25 | EDITOR
8071 | RISON, Mark | 1002 | 6 | 11.39 | 1877 | 34 | E | Y | 1877.34 | 34 | 11.39 |  | V |  |  |  | aTSFAccuracy in Table 11-23---DMG MAC sublayer attribute values is badly named, as it is only the TSF accuracy for DMG (see CID 7270) | Add "DMG" after the first "a" (as for aDMGPPMinListeningTime, aCWminDMGIBSS aDMGDWSValidPeriod) | REVISED (EDITOR_A: 2016-07-06 00:19:44Z) Global change "aTSFAccuracy" to "aDMGTSFAccuracy". Note: there are also two appearances of "aTSFAccuracy" in clause 10. | EDITOR | Editorials |  | Clarity/consistency (Small scope) | I | EDITOR: 2016-07-07 13:16:34Z- Reviewed. EDITOR_A: 2016-07-06 00:19:48Z |  | 2016-07-07 13:17 | EDITOR
8075 | RISON, Mark | 1002 | 6 | 10.3.3 | 1290 | 26 | E | N | 1290.26 | 26 | 10.3.3 |  |  | Mark Rison |  |  | Is the backoff timer in units of slots or in units of time (multiples of aSlotTime)? For example, Equation (10-1) indicates the backoff time (or Backoff Time) is in units of time, but at 1351.61 the backoff timer is "decremented" and 1351.8 says the backoff timer has a value measured in "backoff slots" | Be consistent. It's probably easiest if the backoff timer is something that counts in units of slots |  | EDITOR | Insufficient Detail | Submission Required | Clarity/consistency (Medium scope) |  |  |  | 2016-07-13 08:33 | EDITOR
8076 | RISON, Mark | 1002 | 6 | 10.22.2.4 | 1351 | 8 | E | Y | 1351.08 | 8 | 10.22.2.4 |  |  | Adrian Stephens |  |  | What's a "backoff slot" anyway? It kinda makes sense as a slot occurring during backoff, but it does not make sense as a unit of time | Delete "backoff" at 908.8, 1351.8, 1590.32, 1590.33 |  | EDITOR | Trivial Technical |  | EDITOR_Q: 2016-07-10 00:05:52Z - Change to trivial tech. Clarity/consistency (Small scope) |  |  |  | 2016-07-12 12:46 | EDITOR
8079 | RISON, Mark | 1002 | 6 | 9.4.2.25.3 | 831 | 25 | E | Y | 831.25 | 25 | 9.4.2.25.3 |  | A |  |  |  | It says "RSNA Key Management as defined in 8.5" | Change "8.5" to "12.7" in the cited text | ACCEPTED (EDITOR_Q: 2016-07-09 00:54:31Z) | EDITOR | Editorials |  | Clarity/consistency (Small scope) | I | EDITOR: 2016-07-11 10:34:44Z- Reviewed. EDITOR_Q: 2016-07-09 00:54:34Z |  | 2016-07-11 10:35 | EDITOR
8126 | RISON, Mark | 1002 | 6 |  |  |  | E | Y |  |  |  |  | J |  |  |  | It says "VHTLTF" at 2514.27, 2514.52, 2516.5, 2516.34, 2516.51, 2517.4, 2517.32 (and invisibly at 2517.38), 2535.44, 2535.55, 2549.47, 2643.43 | Delete the invisible text and insert a hyphen after the "VHT" in all other instances | REJECTED (EDITOR: 2016-07-05 10:27:17Z) - "(T)VHTLTF" is used consistently as a subscript. This is unambiguous. No change is needed. | EDITOR | Editorials |  | Editorial |  |  |  | 2016-07-05 10:27 | EDITOR
8016 | Cordeiro, Carlos | 1002 | 6 | 11.2.6.4 | 1616 | 23 | E | N | 1616.23 | 23 | 11.2.6.4 |  | V |  |  |  | Why is this entire sentence (until the end of the paragraph) between parenthesis? There is no need for it. | Remove the parenthesis. | REVISED (EDITOR: 2016-07-07 13:06:02Z) - The sentence in partentheses is an artefact of a bad cross reference. Change the reference "f" to 11.2.7. | EDITOR | Editorials |  | Clarity/consistency (Small scope) | N | EDITOR: 2016-07-07 13:05:56Z- Reviewed. EDITOR_A: 2016-07-05 23:53:34Z Implemented for 8016. |  | 2016-07-07 13:06 | EDITOR
8191 | RISON, Mark | 1002 | 6 | 3.2 |  |  | E | N |  |  | 3.2 |  | V |  |  |  | Some instances of "DMG" and "HT" are not expanded in the definition, e.g. for bufferable unit, individually addressed bufferable unit | Expand (i.e. say "directional multi-gigabit (DMG)" and similar for HT) the first use in these and other definitions | REVISED (EDITOR: 2016-07-05 10:03:30Z) - Expand first instance of DMG and HT in the definitions of bufferable unit, individually addressed bufferable unit, and nontransmitted basic service set (BSS) identifier (BSSID) | EDITOR | Editorials |  | EDITOR_A: 2016-07-10 18:56:23Z - reviewed Bugfix (Medium Scope) | I | EDITOR: 2016-07-11 10:01:24Z- Reviewed. EDITOR: 2016-07-05 10:03:32Z |  | 2016-07-11 10:01 | EDITOR
8124 | RISON, Mark | 1002 | 6 |  |  |  | E | Y |  |  |  |  | V |  |  |  | There are 19 "Equation 1"s that need parens around the equation number (specifically Equation 10-x for x between 1 and 15, plus an additional instance for 10-6, 10-13 and 10-15 and one instance for 19-54) | Add parens around the equation number in all 17 instances | REVISED (EDITOR: 2016-07-05 09:40:38Z) - Ensure equation references in clause 10 use the format: "Equation (<x>-<y>)" i.e., add any missing parens. | EDITOR | Editorials |  | EDITOR_A: 2016-07-10 18:52:32Z - reviewed and added tags for all changes Editorial | I | EDITOR: 2016-07-11 10:01:05Z- Reviewed. EDITOR: 2016-07-05 09:40:41Z Changed xref format to match other clauses, fixed all occurances. |  | 2016-07-11 10:01 | EDITOR
8180 | RISON, Mark | 1002 | 6 | 9.4.5.1 | 1083 | 7 | E | Y | 1083.0699 | 7 | 9.4.5.1 |  | A |  |  |  | It says "a variable-length element-specific Information field" but there is no element here | Prepend "ANQP-" before "element" in the cited text | ACCEPTED (EDITOR_Q: 2016-07-09 23:35:29Z) | EDITOR | Editorials |  | Editorial | I | EDITOR: 2016-07-11 11:06:47Z- Reviewed. EDITOR_Q: 2016-07-09 23:35:31Z |  | 2016-07-11 11:07 | EDITOR
8181 | RISON, Mark | 1002 | 6 | 9.4.6.1 | 1101 | 46 | E | Y | 1101.46 | 46 | 9.4.6.1 |  | A |  |  |  | It says "a variable-length element-specific Information field" but there is no element here | Prepend "RLQP-" before "element" in the cited text | ACCEPTED (EDITOR_Q: 2016-07-09 23:36:36Z) | EDITOR | Editorials |  | Clarity/consistency (Small scope) | I | EDITOR: 2016-07-11 11:07:01Z- Reviewed. EDITOR_Q: 2016-07-09 23:36:38Z |  | 2016-07-11 11:07 | EDITOR
8183 | RISON, Mark | 1002 | 6 | 6.3.14.2.2 | 212 | 5 | E | Y | 212.05 | 5 | 6.3.14.2.2 |  | V |  |  |  | Spurious space before full stop at 212.5, 213.28, 613.60, 1100.6, 1349.42, 1791.4 | Delete the space before the full stop at all the indicated locations. Also consider fixing the inline maths so that it does not look as if there is a space following it (search for " ." to identify locations) | REVISED (EDITOR: 2016-07-11 10:20:33Z) - Remove spurious space before full stop at 212.5, 213.28, 613.60, 1100.6, 1349.42, 1791.4 | EDITOR | Editorials |  | Editorial | I | EDITOR: 2016-07-11 10:20:39Z- Reviewed. EDITOR_Q: 2016-07-08 15:44:47Z |  | 2016-07-11 10:21 | EDITOR
8184 | RISON, Mark | 1002 | 6 | 9.6.16.2.2 | 1212 | 29 | E | Y | 1212.29 | 29 | 9.6.16.2.2 |  | A |  |  |  | "."? | Delete the cited text | ACCEPTED (EDITOR_Q: 2016-07-09 23:55:11Z) | EDITOR | Editorials |  | Editorial | I | EDITOR: 2016-07-11 12:17:35Z- Reviewed. EDITOR_Q: 2016-07-09 23:55:13Z |  | 2016-07-11 12:18 | EDITOR
8185 | RISON, Mark | 1002 | 6 | 15.2.2.7 | 2215 | 4 | E | Y | 2215.04 | 4 | 15.2.2.7 |  | A |  |  |  | ". ."? | Delete " ." in the cited text | ACCEPTED (EDITOR_A: 2016-07-06 00:22:08Z) | EDITOR | Editorials |  | Editorial | I | EDITOR: 2016-07-07 13:21:45Z- Reviewed. EDITOR_A: 2016-07-06 00:22:11Z |  | 2016-07-07 13:22 | EDITOR
8188 | RISON, Mark | 1002 | 6 |  |  |  | E | N | [5 empty] | Adrian Stephens |  |  | "backoff timer" is confusing since it's not really a timer, it's just a counter (and indeed there are a number of "backoff counter"s) | Change all the instances of "backoff timer" to "backoff counter" |  | EDITOR | Trivial Technical |  | EDITOR: 2016-07-05 12:30:55Z - Requires technical interpretation - does it contain a time or a count? -> Trivial Technical Clarity/consistency (Small scope) |  |  |  | 2016-07-12 12:46 | EDITOR
8177 | RISON, Mark | 1002 | 6 | 10.22.2.7 |  |  | T | Y |  |  | 10.22.2.7 |  |  | Mark Rison |  |  | Can't a PS-Poll be sent as a non-HT duplicate? If so the reason given for rejection of CID 7382 is invalid. | Either delete the NOTE referred to in CID 7382 or make it normative and address the apparent contradiction noted in CID 7382 |  | EDITOR | Insufficient Detail | Submission Required | Clarity/consistency (Medium scope) |  |  |  | 2016-07-13 08:33 | EDITOR
8190 | RISON, Mark | 1002 | 6 | B.4 | 2699 | 19 | E | Y | 2699.1899 | 19 | B.4 |  |  | Mark Rison |  |  | The middle cell of the PC13.3 row is broken | Revert the contents to what they previously were |  | EDITOR | Insufficient Detail | Submission Required | Bugfix (Medium Scope) |  |  |  | 2016-07-13 08:32 | EDITOR
8174 | RISON, Mark | 1002 | 6 | 12.6.18 | 1986 | 15 | E | Y | 1986.15 | 15 | 12.6.18 |  | A |  |  |  | The font size of "IEEE Std 802" seems wrong | Make it the same size as the surrounding text | ACCEPTED (EDITOR_A: 2016-07-06 02:36:38Z) | EDITOR | Editorials |  | Editorial | I | EDITOR: 2016-07-07 13:19:53Z- Reviewed. EDITOR_A: 2016-07-06 02:36:36Z |  | 2016-07-07 13:20 | EDITOR
8194 | RISON, Mark | 1002 | 6 | 6.3.3.3.2 | 158 | 3 | E | Y | 158.03 | 3 | 6.3.3.3.2 |  | J |  |  |  | "operating channel" is defined as "The operating channel is the channel in which beacons are transmitted." so "operational channel of the BSS" is pleonastic | Delete "of the BSS" at 158.3 and 158.12 | REJECTED (EDITOR: 2016-07-11 12:44:30Z) - The cited text is "operating channel of the BSS indicated in the received frame", in this case it is "BSS indicated in the received frame". | EDITOR | Editorials |  | EDITOR: 2016-07-11 12:44:53Z - I agree. I don't think a change is warranted. EDITOR_Q: 2016-07-08 15:19:18Z - I don’t think the change is needed. "operating channel" could be a channel of IBSS. Need inout from Adrian. Clarity/consistency (Small scope) |  |  |  | 2016-07-11 12:45 | EDITOR
8195 | RISON, Mark | 1002 | 6 |  |  |  | E | Y |  |  |  |  | V |  |  |  | "Measurement Pilot Interval", when not followed by "field", should not be uppercase | Change to "measurement pilot interval" at 158.12, 865.61, 872.20, 1713.39, 3077.28 (adding a "the" before too) | REVISED (EDITOR: 2016-07-05 09:52:46Z) - Change to "measurement pilot interval" at 865.61, 872.20, 1713.39, 3077.28 (adding a "the" before too as necessary). In reply to the commenter, no change is necessary at 158.12, for consistency with local usage. | EDITOR | Editorials |  | EDITOR_A: 2016-07-10 18:58:00Z - reviewed Editorial | I | EDITOR: 2016-07-11 10:01:26Z- Reviewed. EDITOR: 2016-07-05 09:52:48Z |  | 2016-07-11 10:01 | EDITOR
8197 | RISON, Mark | 1002 | 6 | 9.6.8.17 | 1150 | 63 | E | Y | 1150.63 | 63 | 9.6.8.17 |  | J |  |  |  | " The Measurement Report Element field is included in the Location Track Notification frame if the Location Parameters Element field contains a Location Indication Options subelement" -- move this condition to be in the table with all the other conditions (Table 9-318---Location Parameters Element field for Location Track Notification frame) | As it says in the comment | REJECTED (EDITOR: 2016-07-11 12:53:56Z) - The cited table contains, as its title suggests, the conditions for subelements within the Location Parameters Element field. The Measurement Report Element field is not embedded in the Location Parameters Element, and is not a subelement. So the proposed change is incorrect. | EDITOR | Editorials |  | Clarity/consistency (Small scope) |  | EDITOR_Q: 2016-07-09 23:44:08Z - Table 9-318 is "Location Parameters Element field for Location Track Notification frame". The cited text is for "The Measurement Report Element field". I don’t think it can be moved to Table 9-318. Need input from Adrian or TG. |  | 2016-07-11 12:54 | EDITOR
8198 | RISON, Mark | 1002 | 6 |  |  |  | E | Y |  |  |  |  | V |  |  |  | It says "$Foo capabilities element" in various locations | Change "capabilities" to "Capabilities" at 1040.53, 1236.9, 1236.14, 1236.18, 1331.64, 1855.25 (also uppercase the following "operation"), 1880.49, 2862.12. At 1871.62 change "capability" to "Capabilities" | REVISED (EDITOR: 2016-07-05 12:11:34Z) - Change "capabilities" to "Capabilities" at 1040.53, 1236.9, 1236.14, 1236.18, 1331.59, 1331.64, 1855.25 (also uppercase the following "operation"), 1880.49, 2862.12. At 1871.62 change "capability" to "Capabilities" | EDITOR | Editorials |  | EDITOR_A: 2016-07-10 19:12:21Z - reviewed Clarity/consistency (Small scope) | I | EDITOR: 2016-07-11 10:01:29Z- Reviewed. EDITOR: 2016-07-05 12:11:30Z |  | 2016-07-11 10:01 | EDITOR
8201 | RISON, Mark | 1002 | 6 | 6.3.45.9.2 | 307 | 14 | E | Y | 307.14 | 14 | 6.3.45.9.2 |  | A |  |  |  | Spurious comma | Delete the comma at the referenced location | ACCEPTED (EDITOR_Q: 2016-07-08 15:45:49Z) | EDITOR | Editorials |  | Editorial | I | EDITOR: 2016-07-11 10:21:17Z- Reviewed. EDITOR_Q: 2016-07-08 15:45:51Z |  | 2016-07-11 10:21 | EDITOR
8204 | RISON, Mark | 1002 | 6 | 9.4.2.158.3 | 1054 | 1 | E | N | 1054.01 | 1 | 9.4.2.158.3 |  |  | Mark Rison |  |  | The table for extended NSS without OMN (Table 9-250) should be folded into the table for extended NSS with OMN (Table 9-75), to get rid of all the duplication. | As it says in the comment |  | EDITOR | Insufficient Detail | Submission Required | Clarity/consistency (Medium scope) |  |  |  | 2016-07-13 08:32 | EDITOR
8029 | Sakoda, Kazuyuki | 1002 | 6 | 4.5.4.9 | 106 | 30 | E | N | 106.3 | 30 | 4.5.4.9 |  |  | Adrian Stephens |  |  | 3rd paragraph of 4.5.4.9 (Robust management frame protection) explains how to protect management frames in an MBSS. The paragraph is not reader friendly and incomplete. Suggest to make the description similar to the previous paragraph explaining the case of infrastructure BSS and IBSS and leave pointer to the subclause that has more detailed information. | Change the 3rd paragraph of 4.5.4.9 (starting from 106.30) to read "Management frame protection protocols in an MBSS apply to robust Management frames after RSNA MTK establishment for protection of individually addressed frames is completed and after delivery of the MGTK and IGTK to protect group addressed frames. Robust management frame protection is implemented by CCMP, GCMP, and BIP. See 14.7 (Mesh Security) for details." |  | EDITOR | Trivial Technical |  | EDITOR_Q: 2016-07-09 00:29:29Z - The proposed change seems okay, but want to get inputs from TG. Change to Trivial Tech. Clarity/consistency (Small scope) |  |  |  | 2016-07-12 12:46 | EDITOR
8030 | Sakoda, Kazuyuki | 1002 | 6 | 11.13 | 1723 | 34 | E | N | 1723.34 | 34 | 11.13 |  | V |  |  |  | The 2nd paragraph of 11.13 (Group addressed robust management frame procedures) is not reader friendly and misleading. | Replace "For group addressed Management frames received in an MBSS for whom "Group Addressed Privacy" is indicated in Table 9-47 (Category values), the group addressed frame protection service shall take the following actions:" with "For group addressed Action frames that are specified with "Yes" in the "Group Addressed Privacy" column of Table 9-47 (Category values), the group addressed frame protection service shall take the following actions:" | REVISED (EDITOR_A: 2016-07-06 00:03:11Z) Replace "For group addressed Management frames received in an MBSS for whom "Group Addressed Privacy" is indicated in Table 9-47 (Category values), the group addressed frame protection service shall take the following actions:" with "For group addressed Management frames that are specified with "Yes" in the "Group Addressed Privacy" column of Table 9-47 (Category values), the group addressed frame protection service shall take the following actions:" | EDITOR | Editorials |  | Clarity/consistency (Small scope) | I | EDITOR: 2016-07-07 13:10:17Z- Reviewed. EDITOR_A: 2016-07-06 00:03:33Z |  | 2016-07-07 13:10 | EDITOR
8189 | RISON, Mark | 1002 | 6 |  |  |  | E | Y |  |  |  |  | A |  |  |  | "an ATIM" is sometimes missing a following noun | Add "frame" after "ATIM" at 1602.48, 1602.50 (2x), 1602.58 (2x), 1602.59, 1603.6, 1604.40, 1604.47, 1617.15.5, 1617.19, 1617.23 (rightmost), 1617.27, 1617.29 (2x), 1617.42 (leftmost), 1617.46 | ACCEPTED (EDITOR: 2016-07-05 11:37:10Z) | EDITOR | Editorials |  | EDITOR_A: 2016-07-10 18:54:29Z - reviewed Clarity/consistency (Medium scope) | I | EDITOR: 2016-07-11 10:01:20Z- Reviewed. EDITOR: 2016-07-05 11:37:12Z |  | 2016-07-11 10:01 | EDITOR
8160 | RISON, Mark | 1002 | 6 |  |  |  | E | N | [5 empty] | Mark Rison |  |  | There are about 20 instances of "zero or one", but some are followed by the singular and some are followed by the plural | Either always follow with plural or always with singular |  | EDITOR | Out of Scope | Submission Required | Clarity/consistency (Small scope) |  |  |  | 2016-07-13 08:50 | EDITOR
8001 | Grow, Robert | 1002 | 6 | 3.1 | 49 | 47 | E | N | 49.47 | 47 | 3.1 |  | A |  |  |  | Grammar - extra is | Change definition to read: An OUI that is not . . . | ACCEPTED (EDITOR_Q: 2016-07-06 22:49:44Z) | EDITOR | Editorials |  | Editorial | I | EDITOR: 2016-07-11 10:14:19Z- Reviewed. EDITOR_Q: 2016-07-06 22:49:51Z |  | 2016-07-11 10:14 | EDITOR
8136 | RISON, Mark | 1002 | 6 | C.3 | 2926 | 31 | E | Y | 2926.3101 | 31 | C.3 |  | A |  |  |  | dot11MaxMSDULength is missing the "Its value is determined by device capabilities." which is present for all other capability variables | After the first sentence of the description add "Its value is determined by device capabilities." | ACCEPTED (EDITOR_A: 2016-07-06 03:24:27Z) | EDITOR | Editorials |  | Clarity/consistency (Small scope) | I | EDITOR: 2016-07-07 13:42:49Z- Reviewed. EDITOR_A: 2016-07-06 03:24:26Z |  | 2016-07-07 13:43 | EDITOR
8138 | RISON, Mark | 1002 | 6 | 9.6.20.4 | 1229 | 54 | E | Y | 1229.54 | 54 | 9.6.20.4 |  | A |  |  |  | "One or more vendor-specific elements can appear in this frame. These elements follow all other elements." does not need stating because it is true of all Action frames, and these subclauses should and does only describe the Action field format | Delete the sentence at the referenced location | ACCEPTED (EDITOR_Q: 2016-07-09 23:56:10Z) | EDITOR | Editorials |  | Clarity/consistency (Small scope) | I | EDITOR: 2016-07-11 12:18:11Z- Reviewed. EDITOR_Q: 2016-07-09 23:56:12Z |  | 2016-07-11 12:18 | EDITOR
8139 | RISON, Mark | 1002 | 6 | 9.6.20.5 | 1230 | 38 | E | Y | 1230.38 | 38 | 9.6.20.5 |  | A |  |  |  | "One or more vendor-specific elements can appear in this frame. These elements follow all other elements." does not need stating because it is true of all Action frames, and these subclauses should and does only describe the Action field format | Delete the sentence at the referenced location | ACCEPTED (EDITOR_Q: 2016-07-09 23:56:37Z) | EDITOR | Editorials |  | Clarity/consistency (Small scope) | I | EDITOR: 2016-07-11 12:18:25Z- Reviewed. EDITOR_Q: 2016-07-09 23:56:39Z |  | 2016-07-11 12:18 | EDITOR
8145 | RISON, Mark | 1002 | 6 | 6.3.19.1.2 | 224 | 23 | E | Y | 224.23 | 23 | 6.3.19.1.2 |  |  | Mark Rison |  |  | One of the (I think) approved comment resolutions on D5.0 renamed the things in SAP primitives from "element"s to "parameter"s, but there's still a "element" here | Apply the D5.0 changes to get rid of "element" in such contexts (the referenced location is only one among several) |  | EDITOR | Insufficient Detail | Submission Required | Clarity/consistency (Large scope) |  |  |  | 2016-07-13 08:33 | EDITOR
8148 | RISON, Mark | 1002 | 6 | 11.24.6.3 | 1770 | 15 | E | Y | 1770.15 | 15 | 11.24.6.3 |  | A |  |  |  | We agreed in D5.0 to get rid of "FTM" in "FTM Format And Bandwidth field". However there are 6 still there | Delete the 3 on p. 1770 and the 3 on p. 1771 | ACCEPTED (EDITOR_A: 2016-07-06 00:12:33Z) | EDITOR | Editorials |  | Editorial | I | EDITOR: 2016-07-07 13:10:46Z- Reviewed. EDITOR_A: 2016-07-06 00:12:32Z |  | 2016-07-07 13:11 | EDITOR
8149 | RISON, Mark | 1002 | 6 | 9.4.2.154 | 1045 | 60 | E | Y | 1045.6 | 60 | 9.4.2.154 |  | A |  |  |  | 49 instances of "U-PID", 20 instances (including xrefs) of "Upper layer protocol identification", 8 where you have both. Either always use the full term or always use the abbreviation (except for one expansion). I think abbreviations are preferred (cf. MME, AMPE, RSNE, etc.) | Change "Upper layer protocol identification" to "U-PID" at 1045.60, 1046.8, 1117.18, 1118.1, 1118.37, 1119.1, 1119.49, 1120.18, 1120.57, 1121.12, deleting any immediately following "(U-PID)" | ACCEPTED (EDITOR_Q: 2016-07-09 23:15:36Z) | EDITOR | Editorials |  |  | I | EDITOR: 2016-07-11 11:01:40Z- Reviewed. EDITOR_Q: 2016-07-09 23:15:40Z |  | 2016-07-11 11:02 | EDITOR
8178 | RISON, Mark | 1002 | 6 | 11.24.6.4 | 1776 | 54 | E | Y | 1776.54 | 54 | 11.24.6.4 |  |  | Adrian Stephens |  |  | "If the Ack frame for a transmitted Fine Timing Measurement frame is not received, the responding STA shall not retry the frame. In order to send the frame again, the responding STA shall send a Fine Timing Measurement frame with the same Action frame body as the Fine Timing Measurement frame for which the Ack was not received, except for an updated Dialog Token. If the Dialog Token is set to 0, it is not updated when the Fine Timing Measurement frame is retransmitted." is self-contradictory | Change the cited text to "If the Ack frame for a transmitted Fine Timing Measurement frame is not received, the responding STA shall not retry the frame. In order to send the frame again, the responding STA shall send a Fine Timing Measurement frame with the same Action frame body as the Fine Timing Measurement frame for which the Ack was not received, except for an updated Dialog Token if it is nonzero." |  | EDITOR | Trivial Technical |  | EDITOR_A: 2016-07-06 00:15:39Z - Transfer to EDITOR 'cause the comment is technical. Clarity/consistency (Medium scope) |  |  |  | 2016-07-12 12:46 | EDITOR
8159 | RISON, Mark | 1002 | 6 | 18.5.2 | 2323 | 15 | E | Y | 2323.1499 | 15 | 18.5.2 |  | A |  |  |  | There are some vestigial references to 22 Mb/s and 33 Mb/s rates, which died with PBCC a few years ago | Delete the references in Table 18-4 (4 instances) and Table 19-24 (4 instances) | ACCEPTED (EDITOR_A: 2016-07-06 00:36:01Z) | EDITOR | Editorials |  | Clarity/consistency (Small scope) | I | EDITOR: 2016-07-07 13:29:09Z- Reviewed. EDITOR_A: 2016-07-06 00:36:03Z |  | 2016-07-07 13:29 | EDITOR
8125 | RISON, Mark | 1002 | 6 | 10.3.7 | 1301 | 7 | T | Y | 1301.0699 | 7 | 10.3.7 |  |  | Adrian Stephens |  |  | "When dot11DynamicEIFSActivated is true and the modulation of the PPDU that causes the EIFS does not occur in Table 10-5, then EIFS is determined as shown in Equation 10-6." -- E10-6 is about DIFS | Change 10-6 to 10-7 in the cited text |  | EDITOR | Trivial Technical |  | Editorial |  |  |  | 2016-07-12 12:46 | EDITOR
8161 | RISON, Mark | 1002 | 6 | 11.4.12 | 1653 | 24 | E | N | 1653.24 | 24 | 11.4.12 |  | A |  |  |  | It says "TS Reinstatement"; this is inconsistent with surrounding subclauses | Change "R" to "r" in the cited text | ACCEPTED (EDITOR_A: 2016-07-06 00:06:05Z) | EDITOR | Editorials |  | Editorial | I | EDITOR: 2016-07-07 13:08:44Z- Reviewed. EDITOR_A: 2016-07-06 00:06:10Z |  | 2016-07-07 13:09 | EDITOR
8162 | RISON, Mark | 1002 | 6 | 9.4.2.25.2 | 828 | 28 | E | Y | 828.28 | 28 | 9.4.2.25.2 |  | A |  |  |  | The "contained in the RSNE" is vacuous | Delete the cited text | ACCEPTED (EDITOR_Q: 2016-07-09 00:49:57Z) | EDITOR | Editorials |  | Editorial | I | EDITOR: 2016-07-11 10:32:12Z- Reviewed. EDITOR_Q: 2016-07-09 00:50:18Z |  | 2016-07-11 10:32 | EDITOR
8163 | RISON, Mark | 1002 | 6 | 9.4.2.25.3 | 830 | 35 | E | Y | 830.35 | 35 | 9.4.2.25.3 |  | A |  |  |  | The "contained in the RSNE" is vacuous | Delete the cited text | ACCEPTED (EDITOR_Q: 2016-07-09 00:53:14Z) | EDITOR | Editorials |  | Editorial | I | EDITOR: 2016-07-11 10:33:42Z- Reviewed. EDITOR_Q: 2016-07-09 00:53:16Z |  | 2016-07-11 10:34 | EDITOR
8164 | RISON, Mark | 1002 | 6 | 11.1.4.1 | 1565 | 52 | E | Y | 1565.52 | 52 | 11.1.4.1 |  | A |  |  |  | " Upon completion of scanning, an MLME-SCAN.confirm primitive is issued by the MLME indicating all of the BSS information received." is already stated at line 35 above | Delete the cited text | ACCEPTED (EDITOR_Q: 2016-07-10 00:10:19Z) | EDITOR | Editorials |  | Clarity/consistency (Small scope) | I | EDITOR: 2016-07-11 12:23:20Z- Reviewed. EDITOR_Q: 2016-07-10 00:10:21Z |  | 2016-07-11 12:23 | EDITOR
8165 | RISON, Mark | 1002 | 6 | 6.3.4.3.2 | 161 | 39 | E | N | 161.39 | 39 | 6.3.4.3.2 | [5 empty] | Some of the ResultCodes in the SAP have underscores (e.g. JOIN_FAILURE_TIMEOUT, NOT_SUPPORTED) some not (e.g. AUTH FAILURE TIMEOUT, ANTI-CLOGGING TOKEN REQUIRED) | Remove the underscores from all the ResultCodes in the SAP |  | EDITOR | Out of Scope | [5 empty] | 2016-07-13 08:40 | EDITOR
8166 | RISON, Mark | 1002 | 6 | 6.3.70.1 | 391 | 15 | E | Y | 391.15 | 15 | 6.3.70.1 |  | A |  |  |  | "Fine Timing Measurement procedure" (391.15, 391.16, 775.39) should be lowercase | Change the cited text to "fine timing measurement procedure" at the indicated locations | ACCEPTED (EDITOR_Q: 2016-07-08 15:47:45Z) | EDITOR | Editorials |  | Editorial | I | EDITOR: 2016-07-11 10:21:44Z- Reviewed. EDITOR_Q: 2016-07-08 15:47:47Z |  | 2016-07-11 10:22 | EDITOR
8167 | RISON, Mark | 1002 | 6 | 6.3.93.3.2 | 473 | 58 | E | N | 473.58 | 58 | 6.3.93.3.2 |  | A |  |  |  | "0 or more" should be "zero or more" (473.58, 475.9), ditto "1 or more" (607.41, 3417.22, 3418.37) | Change as indicated at the indicated locations | ACCEPTED (EDITOR: 2016-07-11 10:22:42Z) | EDITOR | Editorials |  | Editorial | I | EDITOR: 2016-07-11 10:24:01Z- Reviewed. EDITOR_Q: 2016-07-08 15:56:18Z |  | 2016-07-11 10:24 | EDITOR
8172 | RISON, Mark | 1002 | 6 | 9.4.2.13 | 737 | 59 | E | N | 737.59 | 59 | 9.4.2.13 |  |  | Mark Rison |  |  | The wording of 9.4.2.3 Supported Rates and BSS Membership Selectors element does not match that of 9.4.2.13 Extended Supported Rates and BSS Membership Selectors element. They should be essentially identical, since the latter is just there due to a lack of foresight ("how could anyone possibly want to support more than 8 rates?") | Align the wording |  | EDITOR | Insufficient Detail | Submission Required | Clarity/consistency (Large scope) |  |  |  | 2016-07-13 08:33 | EDITOR
8152 | RISON, Mark | 1002 | 6 | 12.2.6 | 1908 | 24 | E | Y | 1908.24 | 24 | 12.2.6 |  | A |  |  |  | Test vectors do not describe software or hardware methods | Change J.6 to J.5 at the referenced location | ACCEPTED (EDITOR_A: 2016-07-06 02:28:19Z) | EDITOR | Editorials |  | Editorial | I | EDITOR: 2016-07-07 13:17:04Z- Reviewed. EDITOR_A: 2016-07-06 02:28:22Z |  | 2016-07-07 13:17 | EDITOR

## GEN
CID | Commenter | LB | Draft | Clause Number(C) | Page(C) | Line(C) | Type of Comment | Part of No Vote | Page | Line | Clause | Duplicate of CID | Resn Status | Assignee | Submission | Motion Number | Comment | Proposed Change | Resolution | Owning Ad-hoc | Comment Group | Ad-hoc Status | Ad-hoc Notes | Edit Status | Edit Notes | Edited in Draft | Last Updated | Last Updated By
8186 | RISON, Mark | 1002 | 6 | 15.2.2.7 | 2215 | 4 | T | Y | 2215.04 | 4 | 15.2.2.7 |  | J | Adrian Stephens | 11-16/820r1 |  | The antenna ID in the Antenna element is only allowed to be from 1 to 254 (0 and 255 have special meanings) | Change 256 to 254 at 2215.4, 2215.26 and 2254.64; also 3239.60, 3248.60 | REJECTED (GEN: 2016-07-18) The comment is out of scope: i.e., it is not on changed text, text affected by changed text or text that is the target of an existing valid unsatisfied comment. | GEN | GEN-July8 | Ready for motion | Bugfix (Small Scope) |  |  |  | 2016-07-10 03:39 | GEN
8242 | RISON, Mark | 1002 | 6 | 12.7.6.4 | 2019 | 1 | T | Y | 2019.01 | 1 | 12.7.6.4 |  |  | Adrian Stephens | 11-16/820 |  | "uses the MLME-SETKEYS.request primitive to install the new key in the IEEE Std 802.11 MAC" -- well, it's not going to install it in an IEEE Std 802.5 MAC, is it? Also at line 49 | Delete "in the IEEE Std 802.11 MAC" in both cases |  | GEN | Security |  | Clarity/consistency (Small scope) |  |  |  | 2016-07-12 14:22 | GEN
8130 | RISON, Mark | 1002 | 6 | 4.9.4 | 116 | 53 | T | Y | 116.53 | 53 | 4.9.4 |  |  | Adrian Stephens | 11-16/820 |  | Consequent to the CID 7804 rejection, need to define "FST session" | At 116.53 add "An FST session is the state resulting from the operation of the FST session setup protocol." |  | GEN | Intro |  | Clarity/consistency (Small scope) |  |  |  | 2016-07-12 14:16 | GEN
8205 | RISON, Mark | 1002 | 6 |  |  |  | G | Y |  |  |  |  | J | Mark Rison |  |  | There are a number of non-editorial Editor's Notes | Address the Editor's Notes at 1015.16, 1015.27, 1059.16 (where was the deletion?), 1284.40 (but where is this questionable term?), 1327.56, 1422.4 (?), 2241.55, 2475.7, 3411.47, | The comment fails to identify changes in sufficient detail so that the specific wording of the changes that will satisfy the commenter can be determined. | GEN | Insufficient Detail | Submission Required | GEN: 2016-07-12 23:26:36Z - Default Resolution proposed. Clarity/consistency (Medium scope) |  |  |  | 2016-07-13 02:52 | GEN
8203 | RISON, Mark | 1002 | 6 | 11.3.5.4 | 1629 | 57 | T | Y | 1629.5699 | 57 | 11.3.5.4 |  | J | Jouni Malinen |  |  | Jouni MALINEN reported a number of concerns regarding the description of the behaviour on reassociation to the same AP (references are to D5.0): It looks like there is some ambiguity or mismatching claims in the standard in this area.. Somehow I have not looked at the list in P1627 in more detail previously, but the claims (4) and (5) on what is not affected does not match the RSN section of the standard. The list on P1627 indicates SMKSAs, STKSAs, and TPKSAs as not being affected by reassociate-to-the-same-AP. P1979 (12.6.18 RSNA security association termination) on the other hand states this: ==== When a non-AP STA's SME receives a successful MLME-ASSOCIATE.confirm or MLME-REASSOCIATE.confirm primitive that is not part of a fast BSS transition or receives or invokes an MLME Disassociation or Deauthentication primitive, it deletes some security associations. Similarly, when an AP's SME --- receives an MLME-ASSOCIATE.indication or MLME-REASSOCIATE.indication primitive from a STA that has not negotiated management frame protection, or --- receives an MLME-ASSOCIATE.indication or MLME-REASSOCIATE.indication primitive from a STA that has negotiated management frame protection that a) has resulted in an MLME (re)association response that is successful, and b) is not part of a fast BSS transition, or --- receives or invokes an MLME Disassociation or Deauthentication primitive, it deletes some security associations. In the case of an ESS, the non-AP STA's SME shall delete the PTKSA, GTKSA, IGTKSA, SMKSA, any TPKSA, and any STKSA, and the AP's SME shall delete the PTKSA and invoke an STSL application teardown procedure for any of its STKSAs. ==== The text in 12.6.18 gives the same rules for reassociation-to-the-same-BSS and reassociation-to-another-BSS. In other words, 12.6.18 says that the non-AP STA shall delete SMKSA, TPKSA, and STKSA which is what the entry (5) on P1627 L31 claims as being "unaffected". Sure, the text in 11.3.5.4 talks about MLME-REASSOCIATION.request, not MLME-REASSOCIATE.confirm, but the way this is worded seems to imply that the SAs would remain unaffected even in the case of a successful reassociation. That does not match what 12.6.18 says. As far as the entry (4) on P1627 L30 is concerned, I'd expect STSL, DLS, and TDLS agreements to be affected (i.e., practically deleted) if the SA related to such agreement gets deleted. As a semi-related item, it is kind of interesting to see "Packet number" as the item (4) in the list of deleted/reset values (P1627 L15) when the more appropriate thing to list here would be the SA that this PN is referring to.. Likely PTKSA in this context. Just reseting PN to "a default value" would not work at all here since the TK or PTK needs to change (and that operation on its own gets rid of the relevant PN). | Address the issues noted in the comment | The comment fails to identify changes in sufficient detail so that the specific wording of the changes that will satisfy the commenter can be determined. | GEN | Insufficient Detail | Submission Required | GEN: 2016-07-12 23:26:36Z - Default Resolution proposed. Clarity/consistency (Medium scope) |  |  |  | 2016-07-13 02:44 | GEN
8200 | RISON, Mark | 1002 | 6 |  |  |  | E | Y | [5 empty] | Jon Rosdahl |  |  | It says "use group key" (case-insensitively) | Change "Group" to "group" at 129.58. Change "Use group key" to "Use group cipher suite" at 827.43 and 830.6 and 1969.53 |  | GEN | Review | Review | GEN: 2016-07-12 14:14:17Z - Proposed Resolution: Accept - Discussion and Result of an Accept: Editor to Change "Group" to "group" at 129.58 There are 10 instances of "Use group cipher suite" There was only one instance of "Group" There are only 3 instances of "Use group Key" left. In D6.0 -1975.40 the change from "Use group key" to Use group cipher suite" was made. 827.43 - Table 9-131 defines a "Use group cipher suite" for suite type 0. - Editor Changes "Use group key" to "Use group cipher suite" 830.6 - Table 9-132 Cipher Suite Usage - The "Cipher suite selector" column has "Use group key" for first row. Editor Changes "Use group key" to "Use group cipher suite" 1969.53: "When the GTK is used to encrypt individually addressed traffic (the selectable cipher suite is “Use group key”), the GTKSA is bidirectional." Editor changes "Use group key" to "Use group cipher suite" EDITOR: 2016-07-05 12:13:07Z - Changing a reference from a key to a cipher suite is not an editorial change. Transferring to GEN/Security. |  |  |  | 2016-07-13 02:40 | GEN
8196 | RISON, Mark | 1002 | 6 | 12.9.2.6 | 2062 | 17 | T | N | 2062.1699 | 17 | 12.9.2.6 |  | J | Jouni Malinen |  |  | What does "Protection is true for TA" mean? Ditto "Protection for RA is off for Tx" at 2058.38, "Protection for TA is off for Rx" at 2062.10, Presumably this is something to do with MLME-SETPROTECTION.request. But this says in 6.3.24.1.2 that the MACAddress is only valid for pairwise, group in IBSS, and PeerKey. So how do these "protection for X is Y" tests work for group traffic | Clarify exactly how "protection is X for Y" is to be mapped to MLME-SETPROTECTION.request, and make sure the pseudocode works for group traffic | The comment fails to identify changes in sufficient detail so that the specific wording of the changes that will satisfy the commenter can be determined. | GEN | Insufficient Detail | Submission Required | GEN: 2016-07-12 23:26:36Z - Default Resolution proposed. Clarity/consistency (Large scope) |  |  |  | 2016-07-13 02:46 | GEN
8147 | RISON, Mark | 1002 | 6 | 21.3.20 | 2603 | 13 | T | Y | 2603.1299 | 13 | 21.3.20 |  |  | Adrian Stephens | 11-16/820 |  | Equation (21-108) suggests N_SYM can sometimes be N_SYM minus 1 or 2, which only makes sense in (some) computer languages. Needs one or two primes (maybe 2, to avoid confusion with N'_SYM above) | Add two prime glphs after N in N_SYM at 2603.7, 2603.13 (leftmost only), 2603.26, 2603.32 |  | GEN | PHY |  | Clarity/consistency (Small scope) |  |  |  | 2016-07-12 14:23 | GEN
8187 | RISON, Mark | 1002 | 6 | 15.2.2.7 | 2215 | 4 | T | Y | 2215.04 | 4 | 15.2.2.7 |  | J | Adrian Stephens | 11-16/820r1 |  | The antenna ID in the Antenna element is only allowed to be from 1 to 254 (0 (unknown) and 255 (multiple) have special meanings, but maybe they're allowed on receive) | At 2254.61 change 1-256 to 0-255 | REJECTED (GEN: 2016-07-18) The comment is out of scope: i.e., it is not on changed text, text affected by changed text or text that is the target of an existing valid unsatisfied comment. | GEN | GEN-July8 | Ready for motion | Bugfix (Small Scope) |  |  |  | 2016-07-10 03:36 | GEN
8260 | RISON, Mark | 1002 | 6 | R.7 | 3624 | 33 | T | Y | 3624.3301 | 33 | R.7 |  | J | Mark Rison |  |  | "EST_AIRTIME_FRACTION [sic] is the estimated portion of airtime that is available for outbound transmissions" -- what about inbound transmissions? | Split into an EST_AirtimeFractionOutbound and EST_AirtimeFractionInbound, and correspondingly split Equation (R-1) into EstimatedThroughputInbound and EstimatedThroughputOutbound | The comment fails to identify changes in sufficient detail so that the specific wording of the changes that will satisfy the commenter can be determined. | GEN | Insufficient Detail | Submission Required | GEN: 2016-07-12 23:26:36Z - Default Resolution proposed. Enhance or change existing feature |  |  |  | 2016-07-13 02:48 | GEN
8176 | RISON, Mark | 1002 | 6 | 12.7.9.4.4 | 2042 | 28 | T | Y | 2042.28 | 28 | 12.7.9.4.4 |  |  | Jouni Malinen |  |  | "The TDLS responder STA shall discard the message, the TDLS responder STA shall abandon the TPK handshake" is garbled | Delete "TDLS responder STA shall discard the message, the" in the cited text |  | GEN | Security |  | Clarity/consistency (Medium scope) |  |  |  | 2016-07-12 14:22 | GEN
8175 | RISON, Mark | 1002 | 6 | 12.7.9.4.4 | 2042 | 30 | T | Y | 2042.3 | 30 | 12.7.9.4.4 |  |  | Jouni Malinen |  |  | ", and delete existing TPK handshake key state for this sequence" -- what is a TPK handshake key state? | Delete the cited text |  | GEN | Security |  | Clarity/consistency (Medium scope) |  |  |  | 2016-07-12 14:22 | GEN
8173 | RISON, Mark | 1002 | 6 | 12 | 1905 | 1 | T | Y | 1905.01 | 1 | 12 |  |  | Jouni Malinen |  |  | As a follow-up to CID 7572, I got the following input from Jouni MALINEN: In 12.9.2.2, MLME-SETPROTECTION.request is supposed to apply to _all_ keys. The only MSDU that this "transmit without protections" case could apply to is an EAPOL frame that is used to carry either EAP authentication of 4-way handshake prior the initial key configuration in an association. There is no group-addressed MSDU that could be sent out unprotected in a BSS that has RSN enabled. That said, clearly the GTK cases are not fully covered in the current standard. Interestingly, IGTK is actually covered in 11.13. The last paragraph of 12.6.14 should really point out that MLME-SETPROTECTION.request is used with GTK. 12.7.11.1 (Authenticator key management state machine) Figure 12-52 has interesting MLME-SETPROTECTION.request(TA, Rx_Tx) use in the REKEYESTABLISHED state for GTK and Figure 12-53 SETKEYSDONE uses MLME-SETPROTECTION.request(Rx_Tx, IGTK), but nothing similar for GTK. This does not really make any sense for GTK. It should also be covered in SETKEYSDONE and there should be no TA in the parameters (the Address parameter within Protectlist is not used for Key Type = Group case) and ProtectType should be Tx for an AP (and actually, also for IBSS, since there is separate Tx key for each STA). That Rx_Tx for IGTK is also incorrect (should be Tx). | Address all the issues raised in the comment in the way described in the comment |  | GEN | Security |  | Bugfix (Medium Scope) |  |  |  | 2016-07-12 13:33 | GEN
8169 | RISON, Mark | 1002 | 6 | 6.3.7.5.2 | 180 | 35 | T | Y | 180.35 | 35 | 6.3.7.5.2 |  |  | Mark Hamilton |  |  | Stuff passed in the MLME-START.request should not be passed again in the MLME-(RE)ASSOCIATION.response, since it cannot differ | Delete the CapabilityInformation, EDCAParameterSet, DSERegisteredLocation, HT Capabilities, Extended Capabilities, 20/40 BSS Coexistence, QMFPolicy, DMG Capabilities, Multi-band local, MMS, VHT Capabilities, from the arguments to the MLME-(RE)ASSOCIATION.response primitives and the corresponding rows in the tables below them. |  | GEN | SAPs |  | Bugfix (Large Scope) |  |  |  | 2016-07-12 13:29 | GEN
8168 | RISON, Mark | 1002 | 6 | 6.3.7.2.2 | 171 | 15 | T | Y | 171.15 | 15 | 6.3.7.2.2 |  |  | Mark Hamilton |  |  | Stuff passed in the MLME-JOIN.request (whether directly or through the BSSDescriptionSet) should not be passed again in the MLME-(RE)ASSOCIATION.request, since it cannot differ | Delete the CapabilityInformation, HT Capabilities, Extended Capabilities, 20/40 BSS Coexistence, VHT Capabilities, from the arguments to the MLME-(RE)ASSOCIATION.request primitives and the corresponding rows in the tables below them. |  | GEN | SAPs |  | Bugfix (Large Scope) |  |  |  | 2016-07-12 13:29 | GEN
8157 | RISON, Mark | 1002 | 6 | 12.9.2 | 2058 | 19 | T | Y | 2058.1899 | 19 | 12.9.2 |  | J | Mark Rison |  |  | In 12.9.2 there is text like "MSDU or A-MSDU has an individual RA" and "... has a group RA" (2058.38, 2059.50, 2060.12, 2060.33, 2060.59, 2063.43, 2064.50, 2065.28, 2066.11, 2068.15, 2068.29, 2068.42 (+missing "M")), but MSDUs/A-MSDUs don't have an RA, only MPDUs do. 1332.40/43/46/50/56 and 3196.2 are also suspect | Either change all the references from RAs to DAs, or change all the subjects from MSDUs/A-MSDUs/MMPDUs to MPDUs (containing all or part of a MSDU/A-MSDU/MMPDU) | The comment fails to identify changes in sufficient detail so that the specific wording of the changes that will satisfy the commenter can be determined. | GEN | Insufficient Detail | Submission Required | GEN: 2016-07-12 23:26:36Z - Default Resolution proposed. Clarity/consistency (Medium scope) |  |  |  | 2016-07-13 02:52 | GEN
8222 | RISON, Mark | 1002 | 6 | R.7 | 3623 | 40 | T | Y | 3623.3999 | 40 | R.7 |  |  | Adrian Stephens | 11-16/820r1 |  | "EstimatedThroughputInbound and EstimatedThroughputOutbound for each AC of a current or potential link to another STA using Equation (R-1)", but Equation (R-1) is just about estimating EstimatedThroughput and there is no indication how the Inbound and Outbount estimates are derived from this | Change "timatedThroughput =" at line 45 to "EstimatedThroughputInbound = EstimatedThroughputOutbound =" |  | GEN | Annex R | Discuss | Bugfix (Medium Scope) |  |  |  | 2016-07-13 02:41 | GEN
8192 | RISON, Mark | 1002 | 6 | 3.2 | 32 | 18 | T | Y | 32.18 | 18 | 3.2 |  |  | Adrian Stephens | 11-16/820 |  | "[HT-immediate BA] is negotiated between two HT stations (STAs)." -- it's also used between DMG STAs | Change "two HT stations" to "two high throughput (HT) or directional multi-gigabit (DMG) stations" in the cited text |  | GEN | Intro |  | Clarity/consistency (Small scope) |  |  |  | 2016-07-12 14:15 | GEN
8283 | RISON, Mark | 1002 | 6 |  |  |  | T | Y | [5 empty] | Jon Rosdahl |  |  | There are multiple references to "random number"s and "random value"s, but in many of them the distribution is not specified | At 983.51, 1924.39, 2032.1, add "drawn from a uniform distribution" after the cited term. At 2015.32, 2029.19, 2031.10 refer back to 12.7.5 |  | GEN | Out of Scope | Review | GEN: 2016-07-12 14:10:26Z - Propose Reject - The comment is out of scope: i.e., it is not on changed text, text affected by changed text or text that is the target of an existing valid unsatisfied comment. Clarity/consistency (Medium scope) |  |  |  | 2016-07-13 02:52 | GEN
8215 | RISON, Mark | 1002 | 6 |  |  |  | T | Y | [5 empty] | Adrian Stephens | 11-16/820 |  | "intended for" is a bit vague | Change "intended for" to "addressed to" at 100.2, 1343.39, 1344.2, 1601.28 |  | GEN | No page numbers |  | Clarity/consistency (Small scope) |  |  |  | 2016-07-12 14:14 | GEN
8210 | RISON, Mark | 1002 | 6 | 12.7.2 | 2009 | 11 | T | N | 2009.11 | 11 | 12.7.2 |  |  | Jouni Malinen |  |  | "The Key Lifetime value is expressed in seconds and uses big endian octet order." -- er, why? I suppose it's too late to change, but it seems very odd | Delete "and uses big endian octet order" in the cited text. Also delete "The Error Type field is in big endian octet order." at 2009.22 |  | GEN | Security |  | Enhance or change existing feature |  |  |  | 2016-07-12 14:21 | GEN
8209 | RISON, Mark | 1002 | 6 |  |  |  | T | N |  |  |  |  | J | Mark Rison |  |  | Things like "The MPDUs resulting from the fragmentation of an MSDU or MMPDU are sent as independent transmissions, each of which is separately acknowledged." "If additional fragments of an individually addressed MSDU or MMPDU are received after its dot11MaxReceiveLifetime is exceeded, those fragments shall be acknowledged and discarded." "However, an acknowledgment shall be sent in response to a duplicate fragment of an individually addressed MSDU or MMPDU." are a statement of the general case but do not apply to the (esoteric) case of QoSNoAck/No Ack | Ensure that all references to acknowledgement have a suitable exception for frames transmitted with No Ack ack policy | The comment fails to identify changes in sufficient detail so that the specific wording of the changes that will satisfy the commenter can be determined. | GEN | Insufficient Detail | Submission Required | GEN: 2016-07-12 23:26:36Z - Default Resolution proposed. Clarity/consistency (Large scope) |  |  |  | 2016-07-13 02:52 | GEN
8316 | RISON, Mark | 1002 | 6 | 6.5.4.2 | 537 | 54 | T | N | 537.54 | 54 | 6.5.4.2 |  | J | Mark Rison |  |  | aPreambleLength and aPHYHeaderLength are stated to be integers. However, for TVHT they aren't, because of the way TVHT is derived from VHT | Say they are reals in the case of TVHT | The comment fails to identify changes in sufficient detail so that the specific wording of the changes that will satisfy the commenter can be determined. | GEN | Insufficient Detail | Submission Required | GEN: 2016-07-12 23:26:36Z - Default Resolution proposed. Clarity/consistency (Medium scope) |  |  |  | 2016-07-13 02:52 | GEN
8314 | RISON, Mark | 1002 | 6 | 12.9.2.2 | 2059 | 7 | T | Y | 2059.0701 | 7 | 12.9.2.2 |  | J | Jouni Malinen |  |  | The " Else we did not find a key but we are protected, so handle the default key case or discard" branch has high levels of bogosity. Jouni MALINEN comments: "I don't think "null" is a correct term to use with GTK. Furthermore, it is not really clear to me where this Key ID magically showed up here and how it would be possible for the selected Key ID to have such a value that there would not be a GTK for it. I guess the design here somehow believes there is some group-tx-KeyID variable that identifies the GTK that is used for group-addressed frames. But such a variable does not seem to exist in the standard." And in the "has an individual RA and cipher type of entry is not TKIP" subbranch, Jouni MALINEN further comments: "This may actually be the horrible 00-0F-AC:0 cipher suite ("Use group cipher suite") that no one should ever implement. That is not allowed with anything else than TKIP, WEP-104, or WEP-40, which would actually explain that "is not TKIP" part. The "GTK" here really is now mixed with both GTK in RSN sense and the dot11WEPDefaultKeys like behavior for WEP. GTK with 00-0F-AC:0 is used also for individually addressed frames." | As it says in the comment; add the missing variable; identify where the Key ID comes from and deprecate the "Use group cipher suite" option | The comment fails to identify changes in sufficient detail so that the specific wording of the changes that will satisfy the commenter can be determined. | GEN | Insufficient Detail | Submission Required | GEN: 2016-07-12 23:26:36Z - Default Resolution proposed. Bugfix (Medium Scope) |  |  |  | 2016-07-13 02:46 | GEN
8311 | RISON, Mark | 1002 | 6 | 15.4.6.5 | 2236 | 30 | T | Y | 2236.3 | 30 | 15.4.6.5 |  | J | Mark Rison |  |  | "within 5 us of the start of a MAC slot boundary"-- how does the PHY know where the MAC slot boundaries are? See CID 7455 | Add a PHY primitive for the MAC to tell the PHY where the slot boundaries are | The comment fails to identify changes in sufficient detail so that the specific wording of the changes that will satisfy the commenter can be determined. | GEN | Insufficient Detail | Submission Required | GEN: 2016-07-12 23:26:36Z - Default Resolution proposed. Bugfix (Large Scope) |  |  |  | 2016-07-13 02:52 | GEN
8303 | RISON, Mark | 1002 | 6 | 12.7.6.7 | 2022 | 58 | T | Y | 2022.58 | 58 | 12.7.6.7 |  |  | Jouni Malinen |  |  | Re CID 7249 -- why is the GTK "encapsulated" but the IGTK not so? | Delete "encapsulated" at 2010.4, 2010.20, 2010.37, 2013.16, 2014.22, 2018.10, 2018.34, 2022.58, 2025.6, 2025.9 (fixing any preceding indefinite article) |  | GEN | Security |  | Clarity/consistency (Medium scope) |  |  |  | 2016-07-12 14:22 | GEN
8256 | RISON, Mark | 1002 | 6 | R.7 | 3624 | 1 | T | Y | 3624.01 | 1 | R.7 |  |  | Adrian Stephens | 11-16/820r1 |  | MPDU_pA_MPDU is still broken. It is stated to be dimensionless, but the first argument to the min() is s x b/s / s = in units of b/s (the second argument is fine) | Delete "x DataRate" from the first argument to min() |  | GEN | Annex R | Discuss | Bugfix (Medium Scope) |  |  |  | 2016-07-13 02:42 | GEN
8285 | RISON, Mark | 1002 | 6 | 12.7.1.5 | 1996 | 32 | T | N | 1996.3199 | 32 | 12.7.1.5 |  | J | Mark Rison |  |  | "The Authenticator shall select the IGTK as a random value each time it is generated." -- how is this random value arrived at? | Add wording as in 12.7.1.4 | The comment fails to identify changes in sufficient detail so that the specific wording of the changes that will satisfy the commenter can be determined. | GEN | Insufficient Detail | Submission Required | GEN: 2016-07-12 23:26:36Z - Default Resolution proposed. Clarity/consistency (Medium scope) |  |  |  | 2016-07-13 02:52 | GEN
8259 | RISON, Mark | 1002 | 6 | R.7 | 3623 | 51 | T | Y | 3623.51 | 51 | R.7 |  |  | Matthew Fischer |  |  | What is the difference between PPDU_Dur and DPDUR? | Change PPDU_Dur to DPDUR throughout, and delete line 3623.51 |  | GEN | Annex R |  | Clarity/consistency (Medium scope) |  |  |  | 2016-07-12 14:24 | GEN
8278 | RISON, Mark | 1002 | 6 |  |  |  | T | N | [5 empty] | Jon Rosdahl |  |  | There are about 70 instances of "when a valid" -- what defines validity? | Delete "valid" in all instances |  | GEN | No page numbers |  | Clarity/consistency (Large scope) |  |  |  | 2016-07-12 13:28 | GEN
8277 | RISON, Mark | 1002 | 6 | 6.3.45 | 302 | 1 | T | N | 302.01 | 1 | 6.3.45 |  | J | Mark Rison |  |  | The MLME-TDLS* primitives cheat by saying just "see the frame format" for the contents. This means restrictions on e.g. the rates/MCSes cannot be given | Pass the frame contents separately, with range and description etc. text, as for other primitives | The comment fails to identify changes in sufficient detail so that the specific wording of the changes that will satisfy the commenter can be determined. | GEN | Insufficient Detail | Submission Required | GEN: 2016-07-12 23:26:36Z - Default Resolution proposed. Clarity/consistency (Large scope) |  |  |  | 2016-07-13 02:52 | GEN
8276 | RISON, Mark | 1002 | 6 | R.7 | 3623 | 36 | T | N | 3623.3601 | 36 | R.7 |  | J | Mark Rison |  |  | More generally, R.7 is still a bit of a car-crash | Send it to a bodyshop (and not one that will do a cut and shut) | The comment fails to identify changes in sufficient detail so that the specific wording of the changes that will satisfy the commenter can be determined. | GEN | Insufficient Detail | Submission Required | GEN: 2016-07-12 23:26:36Z - Default Resolution proposed. Clarity/consistency (Large scope) |  |  |  | 2016-07-13 02:52 | GEN
8271 | RISON, Mark | 1002 | 6 | R.7 | 3624 | 25 | T | Y | 3624.25 | 25 | R.7 |  | J | Mark Rison |  |  | The equation for PPDU_Dur extremely pedantically accounts for symbol rounding ... and then completely fails to account for A-MPDU delimiters. It also includes the PHY header but not the PHY trailer (e.g. signal extension) | Add the overhead (delimiter and rounding) for MPDUs in an A-MPDU. Also add a term for the PHY trailer | The comment fails to identify changes in sufficient detail so that the specific wording of the changes that will satisfy the commenter can be determined. | GEN | Insufficient Detail | Submission Required | GEN: 2016-07-12 23:26:36Z - Default Resolution proposed. Bugfix (Large Scope) |  |  |  | 2016-07-13 02:48 | GEN
8265 | RISON, Mark | 1002 | 6 | R.7 | 3624 | 25 | T | Y | 3624.25 | 25 | R.7 |  | J | Mark Rison |  |  | The equation for PPDU_Dur assumes A-MSDUs can be included in A-MPDUs, but this will only happen if both sides support it | Extend {A_MSDU_B}_TX/RX to say that if the device does not support A-MSDUs in A-MPDUs then it's in fact the maximum MSDU size, not the maximum A-MSDU size. Arguably ditto BA (one or the other side might not be prepared to use BA) | The comment fails to identify changes in sufficient detail so that the specific wording of the changes that will satisfy the commenter can be determined. | GEN | Insufficient Detail | Submission Required | GEN: 2016-07-12 23:26:36Z - Default Resolution proposed. Enhance or change existing feature |  |  |  | 2016-07-13 02:48 | GEN
8261 | RISON, Mark | 1002 | 6 | R.7 | 3625 | 9 | T | Y | 3625.0901 | 9 | R.7 |  | J | Mark Rison |  |  | "Note that some of the parameters of Equation (R-2) have values that are AC dependent." -- er, which? None of them have any obvious dependency on the AC | Either delete the cited text or list explicitly the parameters that are AC-dependent | The comment fails to identify changes in sufficient detail so that the specific wording of the changes that will satisfy the commenter can be determined. | GEN | Insufficient Detail | Submission Required | GEN: 2016-07-12 23:26:36Z - Default Resolution proposed. Clarity/consistency (Medium scope) |  |  |  | 2016-07-13 02:48 | GEN
8146 | RISON, Mark | 1002 | 6 | 6.3.19.1.2 | 224 | 18 | T | Y | 224.18 | 18 | 6.3.19.1.2 |  |  | Jouni Malinen |  |  | The use of the Receive Sequence Count is not described | Change the second bullet of 6.3.19.1.4 to "The MAC installs the key with the associated Key ID such that received frames of the appropriate type and containing the matching Key ID are processed using that key and its associated state information, subject to validation based on the Receive Sequence Count." |  | GEN | Security |  | Clarity/consistency (Small scope) |  |  |  | 2016-07-12 14:16 | GEN
8297 | RISON, Mark | 1002 | 6 | 12.6.12 | 1983 | 13 | T | Y | 1983.13 | 13 | 12.6.12 |  | J | Jouni Malinen |  |  | The description of mesh PMKSA caching is missing some of the detail of 12.6.10.3's description of PMKSA caching in an infrastructure BSS (e.g. the intro, the mechanism by which use of a cached PMKSA is instigated, etc.) | Give the required detail for MBSS as it was given for infraBSS | The comment fails to identify changes in sufficient detail so that the specific wording of the changes that will satisfy the commenter can be determined. | GEN | Insufficient Detail | Submission Required | GEN: 2016-07-12 23:26:36Z - Default Resolution proposed. Clarity/consistency (Large scope) |  |  |  | 2016-07-13 02:45 | GEN
8059 | RISON, Mark | 1002 | 6 | 6.3.19.1.2 | 224 | 3 | T | Y | 224.03 | 3 | 6.3.19.1.2 |  |  | Jouni Malinen |  |  | It is not clear whether the SME picks the Key ID for transmission of encrypted frames (using the Key ID parameter of the MLME-SETKEYS.request) or whether the MAC does so. Additionally there are various issues with the security pseudocode | Make the changes shown under CID 7572 in 16/0276r14 |  | GEN | Security |  | Bugfix (Medium Scope) |  |  |  | 2016-07-12 13:31 | GEN
8082 | RISON, Mark | 1002 | 6 | 20.4.3.2.1 | 2451 | 10 | T | Y | 2451.1001 | 10 | 20.4.3.2.1 |  | J | Carlos Cordeiro |  |  | "Used to initialize the differential encoding." -- how? There are no references to this field (searching for "Differential encoding") elsewhere | Make a reference to this field wherever differential encoding initialisation is specified | The comment fails to identify changes in sufficient detail so that the specific wording of the changes that will satisfy the commenter can be determined. | GEN | Insufficient Detail | Submission Required | GEN: 2016-07-12 23:26:36Z - Default Resolution proposed. Bugfix (Medium Scope) |  |  |  | 2016-07-13 02:46 | GEN
8081 | RISON, Mark | 1002 | 6 | 12.6.10.3 | 1981 | 18 | T | Y | 1981.1801 | 18 | 12.6.10.3 |  |  | Jouni Malinen |  |  | It says "The PMKSA cannot be changed while cached." -- well, it can. It's just not allowed | Change "cannot" to "shall not" in the cited text |  | GEN | Security |  | Clarity/consistency (Small scope) |  |  |  | 2016-07-12 14:17 | GEN
8074 | RISON, Mark | 1002 | 6 | 6.3.11.2.2 | 203 | 53 | T | Y | 203.53 | 53 | 6.3.11.2.2 |  | A | Adrian Stephens | 11-16/820r1 |  | "The parameter is present if BSSType = INFRASTRUCTURE and dot11HighThroughputOptionImplemented is true; otherwise, this parameter is not present." -- why can't HT be used in an IBSS? | Delete "BSSType = INFRASTRUCTURE and" in the cited text | ACCEPTED (GEN: 2016-07-08) | GEN | GEN-July8 | Ready for motion | Bugfix (Small Scope) |  |  |  | 2016-07-10 03:37 | GEN
8073 | RISON, Mark | 1002 | 6 | 6.3.11.2.2 | 203 | 51 | T | N | 203.51 | 51 | 6.3.11.2.2 |  |  | Adrian Stephens | 11-16/820 |  | "The additional HT capabilities to be advertised for the BSS." -- no, that's not what the parameter carries | Change the cited text to "Provides additional information for operating the HT BSS." |  | GEN | SAPs |  | Clarity/consistency (Small scope) |  |  |  | 2016-07-12 14:38 | GEN
8072 | RISON, Mark | 1002 | 6 | 6.3.4.2.2 | 159 | 42 | T | N | 159.42 | 42 | 6.3.4.2.2 |  |  | Edward Au |  |  | "The capabilities to be advertised for the BSS." is misleading since it's the capabilities for the STA not the BSS. Ditto for HT Capabilities in the next row | Change the cited text to "The STA capabilities to be advertised." In the cell below change the first sentence to "The STA's HT capabilities to be advertised. " |  | GEN | SAPs |  | Clarity/consistency (Small scope) |  |  |  | 2016-07-11 21:33 | GEN
8067 | RISON, Mark | 1002 | 6 | C.3 | 3199 | 63 | T | Y | 3199.6299 | 63 | C.3 |  | J | Mark Rison |  |  | dot11QAPMissingAckRetryLimit's description suggests it's only used for PS-Poll contexts but the use is also in U-APSD contexts (see 1585.24). The description is confusing, too (how does the condition after "or after" relate to the one before (subset? Duplication?) | Change the last para of the description | The comment fails to identify changes in sufficient detail so that the specific wording of the changes that will satisfy the commenter can be determined. | GEN | Insufficient Detail | Submission Required | GEN: 2016-07-12 23:26:36Z - Default Resolution proposed. Clarity/consistency (Medium scope) |  |  |  | 2016-07-13 02:52 | GEN
8153 | RISON, Mark | 1002 | 6 | 8.3.5.14.2 | 558 | 54 | T | Y | 558.54 | 54 | 8.3.5.14.2 |  |  | Jon Rosdahl |  |  | Why does the RXEND.ind carry the RXVECTOR? It's already been provided in the RXSTART.ind | Delete ", RXVECTOR" at 558.53. Delete the last para in 8.3.5.14.2. Delete "PHY-RXEND.indication" at 546.52. Delete ",RXVECTOR" at 2224.2, 2250.36, 2307.10, 2413.5, 2414.30, 2604.5, 2605.32, 2605.15. Delete ", Null" at 2414.17. Delete "PHY-RXEND.indication (RXVECTOR)" at 2270.57, 2270.63. Then remove the parens around what's assigned to RxEndStatus on pp. 2414, 2605 (2 instances on each page) |  | GEN | Review | Review | GEN: 2016-07-12 14:18:46Z - Proposed Resolution: Accept clause 8.3.5.14.2. was changed in D6.0. The proposed change would remove the edited paragraph. The other proposed changes removes use of RXVECTOR in PHY-RXEND.Indication primative. Bugfix (Large Scope) |  |  |  | 2016-07-13 02:41 | GEN
8060 | RISON, Mark | 1002 | 6 | C.3 | 2933 | 41 | T | Y | 2933.4099 | 41 | C.3 |  | J | Mark Rison |  |  | Subclause 11.3 has various statements of the form "the state for the STA shall be set to State 4 or, if dot11RSNAActivated is true, State 3." (in 802.11-2012 this was "if RSNA establishment is required") However, dot11RSNAActivated merely indicates RSNA is "enabled", not that it is required (see CID 7431). What happens if dot11RSNAActivated is true but the Assoc Req/Rsp doesn't contain an RSNE? Or vice-versa? (see CID 7650) | Create a new MIB variable that tells the MLME whether it RSNA is required, which in turn tells it whether to go to State 3 or State 4 after State 2. Mandate that an RSNE be passed over each SAP primitive if dot11RSNAActivated is true and that primitive can carry an RSNE; mandate that an RSNE not be passed if dot11RSNAActivated is false | The comment fails to identify changes in sufficient detail so that the specific wording of the changes that will satisfy the commenter can be determined. | GEN | Insufficient Detail | Submission Required | GEN: 2016-07-12 23:26:36Z - Default Resolution proposed. Bugfix (Large Scope) |  |  |  | 2016-07-13 02:52 | GEN
8086 | RISON, Mark | 1002 | 6 | 6.5.4.2 | 538 | 13 | T | N | 538.13 | 13 | 6.5.4.2 |  | J | Mark Rison |  |  | In addition to aPHYSigTwoLength there needs to be a aPHYSigTwoBeeLength to allow for VHT-SIG-B, and arguably a aPHYSigStuffInTheMiddleLength to account for the TFs between VHT-SIG-A and VHT-SIG-B. | As it says in the comment | The comment fails to identify changes in sufficient detail so that the specific wording of the changes that will satisfy the commenter can be determined. | GEN | Insufficient Detail | Submission Required | GEN: 2016-07-12 23:26:36Z - Default Resolution proposed. Clarity/consistency (Large scope) |  |  |  | 2016-07-13 02:52 | GEN
8050 | Malinen, Jouni | 1002 | 6 | 12.5.5.1 | 1961 | 21 | T | N | 1961.21 | 21 | 12.5.5.1 |  |  | Jouni Malinen |  |  | The Group Addressed Privacy mechanism that was added for mesh BSS was described only with CCMP as the cipher. The same change should have been done for GCMP as well since both of these ciphers can be used in mesh BSS. The relevant texts in the current standard: CCMP: page 1951 lines 34-36 (the last paragraph of 12.5.3.1): When CCMP is selected as the RSN pairwise cipher and management frame protection is negotiated, individually addressed robust Management frames and the group addressed Management frames that receive "Group Addressed Privacy" as indicated in Table 9-47 (Category values) shall be protected with CCMP. GCMP: page 1961 lines 21-22 (the last paragraph of 12.5.5.1) When GCMP is selected as the RSN pairwise cipher and management frame protection is negotiated, individually addressed robust Management frames shall be protected with GCMP. | On page 1961 lines 21-22, replace the last paragraph of 12.5.5.1: "When GCMP is selected as the RSN pairwise cipher and management frame protection is negotiated, individually addressed robust Management frames shall be protected with GCMP." with "When GCMP is selected as the RSN pairwise cipher and management frame protection is negotiated, individually addressed robust Management frames and the group addressed Management frames that receive "Group Addressed Privacy" as indicated in Table 9-47 (Category values) shall be protected with GCMP." |  | GEN | Security |  | Enhance or change existing feature |  |  |  | 2016-07-12 14:20 | GEN
8026 | Sakoda, Kazuyuki | 1002 | 6 | 20.6.4.1.1 | 2477 | 15 | T | N | 2477.1499 | 15 | 20.6.4.1.1 |  | J | Kazuyuki Sakoda |  |  | (Submitted for Thomas Handte) Tx EVM requirements of all 64-QAM MCS exceed the maximum EVM requirement of OFDM. Implementation burden of 64-QAM is too high. | Consider non-uniform constellation for 64-QAM. Detailed comment resolution will be provided. | The comment fails to identify changes in sufficient detail so that the specific wording of the changes that will satisfy the commenter can be determined. | GEN | Insufficient Detail | Submission Required | GEN: 2016-07-12 23:26:36Z - Default Resolution proposed. Enhance or change existing feature |  |  |  | 2016-07-13 02:51 | GEN
8025 | Sakoda, Kazuyuki | 1002 | 6 | 20.6.3.2.4.5 | 2475 | 1 | T | N | 2475.01 | 1 | 20.6.3.2.4.5 |  | J | Kazuyuki Sakoda |  |  | (Submitted for Thomas Handte) 64-QAM can not meet FER requirements with phase noise model of TGad and TGay | Consider non-uniform constellation for 64-QAM. Detailed comment resolution will be provided. | The comment fails to identify changes in sufficient detail so that the specific wording of the changes that will satisfy the commenter can be determined. | GEN | Insufficient Detail | Submission Required | GEN: 2016-07-12 23:26:36Z - Default Resolution proposed. Enhance or change existing feature |  |  |  | 2016-07-13 02:51 | GEN
8024 | Sakoda, Kazuyuki | 1002 | 6 | 20.6.3.2.3.3 | 2472 | 23 | T | N | 2472.23 | 23 | 20.6.3.2.3.3 |  | J | Kazuyuki Sakoda |  |  | (Submitted for Thomas Handte) LDPC with code rate 7/8 has a lower CW length as other LDPC codes. However, long CW length is a prerequisite for good error performance in channel with strong phase noise | It is favorable to design a code rate 7/8 LDPC with 588 data and 84 parity bits. | The comment fails to identify changes in sufficient detail so that the specific wording of the changes that will satisfy the commenter can be determined. | GEN | Insufficient Detail | Submission Required | GEN: 2016-07-12 23:26:36Z - Default Resolution proposed. Enhance or change existing feature |  |  |  | 2016-07-13 02:51 | GEN
8023 | Sakoda, Kazuyuki | 1002 | 6 | 20.6.3.2.3.3 | 2472 | 23 | T | N | 2472.23 | 23 | 20.6.3.2.3.3 |  | J | Kazuyuki Sakoda |  |  | (Submitted for Thomas Handte) LDPC with code rate 7/8 is defined by puncturing of LDPC with CR 13/16. This is likely suboptimal in terms of coding gain and decoder iterations | Either make a proper definition of a LDPC code table like for code rates 1/2 to 13/16 as in subclause 20.3.8 or consider a distributed rather than a block puncturing | The comment fails to identify changes in sufficient detail so that the specific wording of the changes that will satisfy the commenter can be determined. | GEN | Insufficient Detail | Submission Required | GEN: 2016-07-12 23:26:36Z - Default Resolution proposed. Enhance or change existing feature |  |  |  | 2016-07-13 02:51 | GEN
8020 | Sakoda, Kazuyuki | 1002 | 6 | 20.3.5.1 | 2439 | 1 | T | N | 2439.01 | 1 | 20.3.5.1 |  | J | Kazuyuki Sakoda |  |  | (Submitted for Thomas Handte) Receive sensitivity requirements of all 64-QAM MCS exceed the maximum of OFDM. Coverage of 64-QAM is too low. Those MCSs will likely be never selected. | Consider non-uniform constellation for 64-QAM. Detailed comment resolution will be provided. | The comment fails to identify changes in sufficient detail so that the specific wording of the changes that will satisfy the commenter can be determined. | GEN | Insufficient Detail | Submission Required | GEN: 2016-07-12 23:26:36Z - Default Resolution proposed. Enhance or change existing feature |  |  |  | 2016-07-13 02:51 | GEN
8003 | Grow, Robert | 1002 | 6 | 12.5.2.5.3 | 1948 | 4 | T | N | 1948.04 | 4 | 12.5.2.5.3 |  |  | Jon Rosdahl |  |  | This is one case where the language confuses an OUI and the OUI field. | Change to OUI field. Also on 2949, and perhaps other locations. |  | GEN | Review | Review | GEN: 2016-07-12 23:20:30Z - Proposed Resolution: Rejected - the cited locations are refering to the value in the field which is an OUI. Also the cited locations are not changed from D5.0. Clarity/consistency (Medium scope) |  |  |  | 2016-07-13 02:41 | GEN
8063 | RISON, Mark | 1002 | 6 |  |  |  | G | N |  |  |  |  | J | Mark Rison |  |  | CID 7532 was correctly accepted. But then CID 5955's resolution has been undone, and the underlying issue needs to be addressed. | Address CID 5955 | The comment fails to identify changes in sufficient detail so that the specific wording of the changes that will satisfy the commenter can be determined. | GEN | Insufficient Detail | Submission Required | GEN: 2016-07-12 23:26:36Z - Default Resolution proposed. Enhance or change existing feature |  |  |  | 2016-07-13 02:52 | GEN
8111 | RISON, Mark | 1002 | 6 | 12.6.1.1 | 1966 | 6 | T | Y | 1966.0601 | 6 | 12.6.1.1 |  |  | Jouni Malinen |  |  | There are 5 instances of SAs being described as cached for their lifetime (1967.4, 1968.13, 1968.32, 1971.15, 1971.34). This is misleading: they simply have that lifetime | Change the sentences for the 5 instances referenced as follows, respectively: "PMKSAs have a certain lifetime."; "Mesh PMKSAs have a certain lifetime."; "PTKSAs have the same lifetime as the PMKSA or PMK-R1 security association, whichever comes first." ; "STKSAs have the same lifetime as the SMKSA or the STSL, whichever comes first."; "The TPKSA has the lifetime indicated in the TPK handshake or the lifetime of the TDLS direct link, whichever comes first." |  | GEN | Security |  | Clarity/consistency (Medium scope) |  |  |  | 2016-07-12 14:20 | GEN
8144 | RISON, Mark | 1002 | 6 | 6.3.19.1.2 | 224 | 23 | T | Y | 224.23 | 23 | 6.3.19.1.2 |  |  | Jouni Malinen |  |  | What is the Cipher Suite Selector used for? It appears that the intent is that you can configure keys for various possible cipher suites, and then the MAC is to use the one which ends up being used for the link | At 224.37 change "(as defined by the Key Type, Key ID and Address elements)" to "(as defined by the Key Type, Key ID, Address and Cipher Suite Selector parameters)". Change the following bullet to "The MAC installs the key with the associated Key ID such that received frames for the cipher suite indicated by the Cipher Suite Selector, of the appropriate type, and containing the matching Key ID are processed using that key and its associated state information." |  | GEN | Security |  | Clarity/consistency (Large scope) |  |  |  | 2016-07-12 14:18 | GEN
8143 | RISON, Mark | 1002 | 6 | 6.3.19.1.2 | 224 | 20 | T | N | 224.2 | 20 | 6.3.19.1.2 |  |  | Jouni Malinen |  |  | "Is Authenticator" is not used (referenced) anywhere. Jouni MALINEN comments: "is_auth makes no sense to me in the standard.. The only thing I can think of related to that is the strange part of Microsoft NDIS driver interface where the order of the TKIP Michael MIC TX/RX keys in the full key byte string can be changed with a bit indicating something like authenticator/supplicant.. It never made sense to me in the driver interface and it makes even less sense to have this in the IEEE 802.11 standard." | Delete the row at the referenced location |  | GEN | Security |  | Bugfix (Medium Scope) |  |  |  | 2016-07-12 14:17 | GEN
8137 | RISON, Mark | 1002 | 6 | 5.1.5.1 | 133 | 54 | T | Y | 133.54 | 54 | 5.1.5.1 |  |  | Adrian Stephens | 11-16/820r1 |  | Re CID 7817 --- shouldn't scoreboarding be after integrity validation? Otherwise your BA bitmap could be poisoned by forged MPDUs | Move "Block Ack Scoreboarding" to be above "MPDU Encryption (TX) / Decryption (RX) and Integrity (optional)" in Figure 5-1 and Figure 5-2 (2x) |  | GEN | Intro |  | Bugfix (Medium Scope) |  |  |  | 2016-07-11 21:41 | GEN
8135 | RISON, Mark | 1002 | 6 | 8.3.5.13.1 | 558 | 6 | T | Y | 558.06 | 6 | 8.3.5.13.1 |  |  | Jon Rosdahl |  |  | In the case of a VHT PPDU, a valid HT PHY header (MF) can be recognised, before the PHY subsequently discovers it's actually an HT PPDU. However, two PHY-RXSTART.inds are not generated. This needs to be made clear | At the end of 8.3.5.13.1 add a "NOTE---This primitive is not generated until the PHY has determined the PPDU format (e.g. a VHT PPDU, which starts with an HT PHY header)." |  | GEN | Review | Review | GEN: 2016-07-12 14:18:17Z - Proposed Resolution: Accept Discussion - The Note is on the text that was changed by CID 7451 on D5.0. The Note is not normative text. Clarity/consistency (Medium scope) |  |  |  | 2016-07-13 02:40 | GEN
8123 | RISON, Mark | 1002 | 6 | R.7 | 3624 | 55 | T | Y | 3624.55 | 55 | R.7 |  |  | Mathew Fischer |  |  | "The nominal value is 88 if the Beacon or Probe Response frames were received using DSSS or CCK rate, and 86 otherwise." -- either it's implementation specific or it isn't | Delete the cited text |  | GEN | Annex R |  | Clarity/consistency (Medium scope) |  |  |  | 2016-07-12 14:25 | GEN
8122 | RISON, Mark | 1002 | 6 |  |  |  | E | N | [5 empty] | Jon Rosdahl |  |  | There are 3 instances of wording like "It is important that designers recognize the need for statistical independence among the random number streams among STAs." (1290.48, 1566.12, 1687.13) but only the last is a NOTE and the wording is not consistent | Make the first two NOTEs too, and change the wording to always be "It is important that designers recognize the need for statistical independence of the random number streams between STAs." |  | GEN | Out of Scope | Review | GEN: 2016-07-12 14:11:45Z - Propose Reject - The comment is out of scope: i.e., it is not on changed text, text affected by changed text or text that is the target of an existing valid unsatisfied comment. EDITOR: 2016-07-11 12:38:48Z Although this appears to be editorial, moving text into a NOTE might remove normative specification. Transferring to GEN/Security. |  |  |  | 2016-07-13 02:53 | GEN
8115 | RISON, Mark | 1002 | 6 | 12.6.1.1.10 | 1970 | 47 | T | Y | 1970.47 | 47 | 12.6.1.1.10 |  |  | Jouni Malinen |  |  | What is the lifetime of a Mesh GTKSA? | Add ", as defined in 12.x.y.z" to the end of the referenced line |  | GEN | Security |  | Clarity/consistency (Medium scope) |  |  |  | 2016-07-12 14:20 | GEN
8083 | RISON, Mark | 1002 | 6 | 20.4.3.2.1 | 2451 | 10 | T | N | 2451.1001 | 10 | 20.4.3.2.1 |  | A | Graham Smith | 11-16/824r1 |  | "Possible values are 0 or 1." -- that's a lucky coincidence, because the field is only 1 bit in size | Delete the cited text | ACCEPTED (GEN: 2016-07-08) | GEN | GEN-July8 | Ready for motion | Clarity/consistency (Small scope) |  |  |  | 2016-07-10 03:42 | GEN
8112 | RISON, Mark | 1002 | 6 | 12.6.1.1 | 1966 | 6 | T | Y | 1966.0601 | 6 | 12.6.1.1 |  |  | Jouni Malinen |  |  | Some of the SAs do not have text before the bullets to describe their lifetime | Before the last sentence before the bulleted list in 12.6.1.1.3, add "It has a certain lifetime". Before the last sentence before the second bulleted list in 12.6.1.1.4, add "It has a certain lifetime". Change the last sentence before the bulleted list in 12.6.1.1.7 to "It has a certain lifetime.". Before the last sentence before the bulleted list in 12.6.1.1.8 add "It has the same lifetime as the BSS, unless superseded." After the last sentence of the first para in 12.6.1.1.9 add "An IGTKSA has the same lifetime as the BSS, unless superseded." Before the last sentence before the second bulleted list in 12.6.1.1.11, add "It has a certain lifetime". |  | GEN | Security |  | Clarity/consistency (Medium scope) |  |  |  | 2016-07-12 14:20 | GEN
8085 | RISON, Mark | 1002 | 6 | C.3 | 3163 | 50 | T | N | 3163.5 | 50 | C.3 |  |  | Kazuyuki Sakoda |  |  | dot11MCCAMinTrackStates is "This is a capability variable. It is written by an external management entity." --- which is it? | Delete "It is written by an external management entity." in the cited text and also at 3164.6 |  | GEN | MIB |  | GEN: 2016-07-10 03:33:04Z - July 8th ACTION ITEM #1: KAZ to research the need for two variables Bugfix (Small Scope) |  |  |  | 2016-07-12 13:42 | GEN
8099 | RISON, Mark | 1002 | 6 | 12.6.1.3.1 | 1971 | 52 | T | N | 1971.52 | 52 | 12.6.1.3.1 |  |  | Jouni Malinen |  |  | "A STA can operate in an ESS, a PBSS, or an IBSS, and a security association has a distinct life cycle for each." --- it can also operate in an MBSS or OCB; what is the SA lifecycle for these? Actually 12.6.1.3.4 gives the answer for MBSS | Change the cited text to "A STA can operate in an ESS, an IBSS, an MBSS or a PBSS, and a security association has a distinct life cycle for each. A STA that operates OCB does not have a security association life cycle." |  | GEN | Security |  | Clarity/consistency (Medium scope) |  |  |  | 2016-07-12 14:21 | GEN
8095 | RISON, Mark | 1002 | 6 |  |  |  | T | N | [5 empty] | Jon Rosdahl |  |  | Sometimes it's "at the antenna" (~29x), sometimes "at the antenna connector" (~24x). Which is correct? Are the antenna connector losses to be included or not? | Delete "connector" in all ~24 instances |  | GEN | No page numbers |  | GEN: 2016-07-12 14:11:13Z - scope issue Clarity/consistency (Medium scope) |  |  |  | 2016-07-12 14:11 | GEN
8091 | RISON, Mark | 1002 | 6 | 4.3.14 | 77 | 37 | T | Y | 77.37 | 37 | 4.3.14 |  |  | Edward Au |  |  | "The IEEE Std 802.11 VHT STA operates in frequency bands below 6 GHz excluding the 2.4 GHz band." suggests a VHT STA can be an 11ah, 11af, 11y or 11p STA, but this seems incompatible with or at least confusing w.r.t. "A VHT STA is an HT STA." | Delete the cited text and add ", but does not operate in the 5 GHz band" to the end of the next para, just before the full stop |  | GEN | Intro |  | Clarity/consistency (Medium scope) |  |  |  | 2016-07-11 21:01 | GEN
8090 | RISON, Mark | 1002 | 6 | 8.3.5.14.2 | 559 | 13 | T | N | 559.13 | 13 | 8.3.5.14.2 |  | A | Adrian Stephens | 11-16/820r1 |  | "This vector may contain both MAC and MAC management parameters." --- what is the difference between a MAC parameter and a MAC management parameter? (There are some hints in 16.3.5 and 18.2 that the former are DATARATE and LENGTH, but what is the value of this distinction?) | Delete the cited text | ACCEPTED (GEN: 2016-07-09) | GEN | GEN-July8 | Ready for motion | Bugfix (Small Scope) |  |  |  | 2016-07-10 03:36 | GEN
8088 | RISON, Mark | 1002 | 6 | 6.5.4.2 | 538 | 9 | T | Y | 538.09 | 9 | 6.5.4.2 |  | J | Mark Rison |  |  | Does the "PHY header" include the SERVICE field for all PHYs (e.g. Figure 17-1---PPDU format for OFDM)? If so, then its length is dependent on the datarate of the PHY payload, which is awkward for things like aPHYHeaderLength | Define the PHY header as not including the SERVICE field, where that field is in the Data portion of the PPDU | The comment fails to identify changes in sufficient detail so that the specific wording of the changes that will satisfy the commenter can be determined. | GEN | Insufficient Detail | Submission Required | GEN: 2016-07-12 23:26:36Z - Default Resolution proposed. Clarity/consistency (Large scope) |  |  |  | 2016-07-13 02:52 | GEN
8087 | RISON, Mark | 1002 | 6 | 6.5.4.2 | 537 | 28 | T | Y | 537.28 | 28 | 6.5.4.2 |  | J | Mark Rison |  |  | aRxPHYStartDelay needs to be the worst case (e.g. 192 us for HR/DSSS/long, in the 2G4 band), unless the MAC knows (e.g. from the multirate rules) that the worst case is not possible | In the MAC clauses, instead of aRxPHYStartDelay, use a RxPHYStartDelay, defining it as the worst-case aRxPHYStartDelay possible for all the PPDU flavours that the PHY might receive, as defined by the band it is in | The comment fails to identify changes in sufficient detail so that the specific wording of the changes that will satisfy the commenter can be determined. | GEN | Insufficient Detail | Submission Required | GEN: 2016-07-12 23:26:36Z - Default Resolution proposed. Bugfix (Large Scope) |  |  |  | 2016-07-13 02:52 | GEN
8002 | Grow, Robert | 1002 | 6 | C.3 | 2949 |  | T | N | 2949 |  | C.3 |  |  | Adrian Stephens | 11-16/820 |  | Per Table 9-133 (p. 832), the AKM Suite OUI field can be either an OUI or CID. | Add "or CID". |  | GEN | MIB |  | Clarity/consistency (Small scope) |  |  |  | 2016-07-12 14:38 | GEN
8113 | RISON, Mark | 1002 | 6 | 12.6.1.1.7 | 1969 | 22 | T | Y | 1969.22 | 22 | 12.6.1.1.7 |  |  | Jouni Malinen |  |  | What is the lifetime of a Mesh TKSA? | Add ", as defined in 12.x.y.z" to the end of the referenced line |  | GEN | Security |  | Clarity/consistency (Medium scope) |  |  |  | 2016-07-12 14:20 | GEN

## MAC
CID | Commenter | LB | Draft | Clause Number(C) | Page(C) | Line(C) | Type of Comment | Part of No Vote | Page | Line | Clause | Duplicate of CID | Resn Status | Assignee | Submission | Motion Number | Comment | Proposed Change | Resolution | Owning Ad-hoc | Comment Group | Ad-hoc Status | Ad-hoc Notes | Edit Status | Edit Notes | Edited in Draft | Last Updated | Last Updated By
8033 | Sakoda, Kazuyuki | 1002 | 6 | 9.6.8.7 | 1140 | 51 | T | N | 1140.51 | 51 | 9.6.8.7 |  |  | Adrian Stephens | 11-16/820 |  | Typo. The Mesh Channel Switch Parameters element is defined in 9.4.2.103 (Mesh Channel Switch Parameters element). As shown in Figure 9-459, Its length is 8 octets. However, in Figure 9-657 in 9.6.8.7 (Extended Channel Switch Announcement frame format), where specifies an use of the Mesh Channel Switch Parameters element, the length of the element is shown to be 6 octets. The length in Figure 9-657 needs to be corrected to 8 octet. | In Figure 9-657 (Extended Channel Switch Announcement frame Action field format), correct octets of Mesh Channel Switch Parameters element to read "0 or 8". In other word, replace "0 or 6" with "0 or 8" in line 51, page 1140. |  | MAC | Frame Formats |  | Clarity/consistency (Small scope) |  |  |  | 2016-07-08 20:03 | MAC
8266 | RISON, Mark | 1002 | 6 | 9.4.2.174 | 1076 | 53 | T | Y | 1076.53 | 53 | 9.4.2.174 |  | A | Graham Smith | 11-16/824 |  | "The Data PPDU Duration Target field is 8 bits in length and is an unsigned integer that indicates the expected target duration of PPDUs that contain at least one MPDU with the Type subfield equal to Data" -- but the equations in R.7 assume the PPDU contains just Data MPDUs | Change "at least one MPDU" to "only MPDUs" in the cited text | ACCEPTED (MAC: 2016-07-08 16:27:02Z) | MAC | Motion MAC-BZ | Ready for motion | Clarity/consistency (Small scope) |  |  |  | 2016-07-08 16:30 | MAC
8251 | RISON, Mark | 1002 | 6 | 10.23.3.4 | 1377 | 61 | T | Y | 1377.61 | 61 | 10.23.3.4 |  | V | Graham Smith | 11-16/824 |  | It says "may experience" | Change to "might experience" | REVISED (MAC: 2016-07-08 15:34:53Z): At 1377.62 and 1377.63 change "may" to "might". At 1310.58 change "may" to "might". | MAC | Motion MAC-BZ | Ready for motion | Clarity/consistency (Small scope) |  |  |  | 2016-07-08 16:29 | MAC
8243 | RISON, Mark | 1002 | 6 | 10.22.2.4 | 1352 | 10 | T | Y | 1352.1 | 10 | 10.22.2.4 |  |  | Mark Rison |  |  | "At each of the above-described specific slot boundaries, each EDCAF shall decrement the backoff timer if the backoff timer for that EDCAF has a nonzero value. At each of the above-described specific slot boundaries, each EDCAF shall initiate a transmission sequence if [...] --- The backoff timer for that EDCAF has a value of 0, and [...] At each of the above-described specific slot boundaries, each EDCAF shall report an internal collision (which is handled in 10.22.2.4 (Obtaining an EDCA TXOP)) if [...] --- The backoff timer for that EDCAF has a value of 0, and" -- this could be read as saying that if the backoff timer is 1 at the slot boundary, you decremement it, and then transmit/internally collide (because it is now 0) | Make it clear that you don't do more than one of the actions. You either decrement, or you transmit, or you internally collide, or you do nothing. Adding "Otherwise" to the beginning of the non-first "At each of"s would be better than nothing |  | MAC | Out of Scope | Submission Required | Clarity/consistency (Medium scope) |  |  |  | 2016-07-12 16:08 | MAC
8134 | RISON, Mark | 1002 | 6 | 10.3.4.4 | 1295 |  | T | N | 1295 |  | 10.3.4.4 | [5 empty] | There are several issues with the [QS]SRC/LRC stuff: sometimes it's per-MPDU (p.1290), sometimes it's per-MSDU/MMPDU (p.1295); sometimes it's Data frames only (p.1290), sometimes Management too (p.1295) | Frankly, I can't work it out. Tell me whether SRC/LRC is per-MPDU or per-MSDU/MMPDU, and whether it includes Managament frames/MMPDUs, and I'll come up with the changes |  | MAC | Insufficient Detail | Submission Required | Clarity/consistency (Large scope) |  |  |  | 2016-07-12 16:05 | MAC
8133 | RISON, Mark | 1002 | 6 | 10.3.3 | 1291 | 36 | T | Y | 1291.36 | 36 | 10.3.3 |  | V |  |  |  | Wording inconsistent and wrong (it's the size of the PSDU that matters, not the size of the frame) | Change 1291.36 from "containing all or part of an MSDU or MMPDU of length greater than dot11RTSThreshold" to "in a PSDU of length less than or equal to dot11RTSThreshold containing all or part of an MSDU or MMPDU" | REVISED (MAC: 2016-07-08 15:04:46Z): Make changes as shown in 11-16/820r1 (https://mentor.ieee.org/802.11/dcn/16/11-16-0820-01-000m-sb2-stephens-resolutions.doc), for CID 8133. These effect the intent of the comment and improve the previous sentence for consistency. | MAC | Motion MAC-BZ | Ready for motion | Bugfix (Small Scope) |  |  |  | 2016-07-08 15:11 | MAC
8132 | RISON, Mark | 1002 | 6 | 10.22.2.11.1 | 1361 | 51 | T | Y | 1361.51 | 51 | 10.22.2.11.1 |  |  | Adrian Stephens | 11-16/820 |  | Here dot11RTSThreshold is used as "or equal" for both the "small" and "large" cases, but there should be no overlap. 3196.22/37 suggest that it is to be understood as being the maximum size of "small", as do pp. 1279, 1291, 1295, 1297, etc. -- basically everywhere else it's "<=" and ">" | Delete "or equal to" at the referenced location |  | MAC | MAC Operation |  | Clarity/consistency (Small scope) |  |  |  | 2016-07-08 20:04 | MAC
8131 | RISON, Mark | 1002 | 6 | 10.22.2.11.1 | 1361 |  | T | Y | 1361 |  | 10.22.2.11.1 |  |  | Adrian Stephens | 11-16/820 |  | There are 3 instances of " transmission of an A-MPDU or frame in" on this page, but this is the usual layering confusion: an A-MPDU contains frames (a.k.a. MPDUs); it is not at the same level | Change the instance at line 33 to "transmission of a PSDU of length less than or equal to dot11RTSThreshold fails, regardless of the presence or value of the DEI field in the frame(s) in that PSDU". Change the instance at line 50 to "transmission of a PSDU of length greater than or equal to dot11RTSThreshold fails, regardless of the presence or value of the DEI field in the frame(s) in that PSDU". Change the instance at line 36 to "transmission of a frame in which the HT variant HT Control field is present, the DEI field is equal to 1 and the length of the PSDU that contains the frame is less than or equal to dot11RTSThreshold fails". |  | MAC | MAC Operation |  | Clarity/consistency (Small scope) |  |  |  | 2016-07-08 20:04 | MAC
8129 | RISON, Mark | 1002 | 6 | 9.4.2.1 | 727 | 57 | T | Y | 727.57 | 57 | 9.4.2.1 |  |  | Mark Rison |  |  | "The frame body components specified for many management subtypes result in elements ordered by ascending values of the Element ID field and then the Element ID Extension field (when present), with the exception of the MIC Management element (9.4.2.55 (Management MIC element)). If present, the MIC Management element appears at the end of the robust management frame body." There are other exceptions, e.g. Quiet and TPC Report in beacons, VSIEs, AMPE. There is no general rule; you have to look at each frame's format as specified | Delete the cited text |  | MAC | Out of Scope |  | Clarity/consistency (Large scope) |  |  |  | 2016-07-12 15:56 | MAC
8128 | RISON, Mark | 1002 | 6 | 9.2.2 | 562 | 35 | T | Y | 562.35 | 35 | 9.2.2 |  | V |  |  |  | "Structures defined in the MAC sublayer are described as a sequence of fields in specific order." -- are elements fields, i.e. do they have to be in the order shown in the figures? | Yes they do. After "fields" add "(including elements)" in the cited text | REVISED (MAC: 2016-07-08 15:02:05Z): At 562.35: replace "fields" with "components (e.g., fields, subfields, elements and subelements)" At 562.36: replace "the fields/subfields" with "the components" | MAC | Motion MAC-BZ | Ready for motion | Bugfix (Small Scope) |  |  |  | 2016-07-08 15:04 | MAC
8127 | RISON, Mark | 1002 | 6 | 9.3.3.2 | 623 | 25 | T | Y | 623.25 | 25 | 9.3.3.2 |  | J | Graham Smith | 11-16/824 |  | "Gaps might exist in the ordering of fields and elements within frames. The order that remains is ascending." is not very clear (the order of what?) but assuming it is referring to the order of elements by element ID, the second statement is wrong (e.g. Quiet and TPC Report in beacons, VSIEs in all frames that can take an element with ID > 221, MME/AMPE, etc.) | Delete the cited text | REJECTED (MAC: 2016-07-08 15:53:41Z): The comment is out of scope: i.e., it is not on changed text, text affected by changed text or text that is the target of an existing valid unsatisfied comment. | MAC | Motion MAC-BZ | Ready for motion | Clarity/consistency (Small scope) |  |  |  | 2016-07-08 16:28 | MAC
8170 | RISON, Mark | 1002 | 6 | 10.3.4.3 | 1293 | 18 | T | Y | 1293.1801 | 18 | 10.3.4.3 |  |  | Mark Rison, Graham Smith |  |  | What does "CWindow" indicate in Figure 10-15, exactly? It seems to be some kind of fixed period after DIFS for any station that just transmitted a frame, but no such period exists. This comment, as CID 7788, was rejected on the basis that "The Cwindow is there to indicate the presence and use of the contntion window in the backoff procedure." but the term "contention window" is not clearly defined anywhere in the spec (the only things that are described are the "contention window limits" and the "contention window parameter", not what a "contention window" actually *is* | Delete "CWindow" from Figure 10-15, including the key |  | MAC | Out of Scope |  | Clarity/consistency (Medium scope) |  |  |  | 2016-07-12 20:27 | MAC
8035 | Trainin, Solomon | 1002 | 6 | 9.4.2.29 | 844 | 9 | T | Y | 844.09 | 9 | 9.4.2.29 |  |  | Solomon Trainin |  |  | No TXOP values are specified for DMG PHY in Table 9-137 that means value zero is a TXOP limit for any AC. Current definition forbids DMG stations to send more than single MSDU or A-MPDU in TXOP, and disallows RD that may result in bad link utilization. | Define relevant values per AC to enable multiple MSDU and A-MPDU to be sent in TXOP. Consider that DMG allows QOS of single AC. Propose to keep 8ms for AC_VI, 4ms for AC_BK and AC_BE, and 1ms for AC_VO |  | MAC | Out of Scope |  | Enhance or change existing feature |  |  |  | 2016-07-12 16:44 | MAC
8281 | RISON, Mark | 1002 | 6 | 10.3.2.9 | 1284 | 1 | T | N | 1284.01 | 1 | 10.3.2.9 |  |  | Mark Rison |  |  | "A non-AP STA shall not transmit an Ack or BlockAck frame in response to a group addressed frame." -- so an AP does potentially ack group-addressed frames (i.e. RA = group)? Why? | Clarify |  | MAC | Insufficient Detail | Submission Required | Clarity/consistency (Medium scope) |  |  |  | 2016-07-12 16:04 | MAC
8032 | Sakoda, Kazuyuki | 1002 | 6 | 9.6.2.6 | 1115 | 8 | T | N | 1115.08 | 8 | 9.6.2.6 |  |  | Adrian Stephens | 11-16/820 |  | Typo. The Mesh Channel Switch Parameters element is defined in 9.4.2.103 (Mesh Channel Switch Parameters element). As shown in Figure 9-459, Its length is 8 octets. However, in Figure 9-644 in 9.6.2.6 (Channel Switch Announcement frame format), where specifies an use of the Mesh Channel Switch Parameters element, the length of the element is shown to be 6 octets. The length in Figure 9-644 needs to be corrected to 8 octet. | In Figure 9-644 (Channel Switch Announcement frame Action field format), correct octets of Mesh Channel Switch Parameters element to read "0 or 8". In other word, replace "0 or 6" with "0 or 8" in line 8, page 1115. |  | MAC | Frame Formats |  | Clarity/consistency (Small scope) |  |  |  | 2016-07-08 20:03 | MAC
8031 | Sakoda, Kazuyuki | 1002 | 6 | 14.7 | 2148 | 1 | T | N | 2148.01 | 1 | 14.7 |  |  | Kazuyuki Sakoda |  |  | Subclause 14.7 (Mesh Security) describes summary of the mesh security operation. The 2nd paragaraph of 14.7 is very confusing and does not reflect normative behavior. It is better to refine the 2nd paragraph. | Replace "When dot11MeshSecurityActivated is true, all mesh Data frames and individually addressed Management frames (excluding Authentication frames and self-protected Management frames) shall be protected by the mesh TKSA, and all group addressed Data frames and group addressed Management frames that are indicated as "Group Addressed Privacy" in Table 9-47 (Category values) shall be protected by the mesh GTKSA." with "When dot11MeshSecurityActivated is true, all individually addressed mesh Data frames and robust Management frames (see 12.2.8 (Requirements for robust management frame protection)) shall be protected by the mesh TKSA, and all group addressed mesh Data frames and Action frames that are indicated as "Group Addressed Privacy" in Table 9-47 (Category values) shall be protected by the mesh GTKSA. When dot11RSNAProtectedManagementFramesActivated is true, group addressed robust Management frames that are not protected by the mesh GTKSA shall be protected using BIP (see 11.13 (Group addressed robust management frame procedures))." |  | MAC | Mesh |  | Clarity/consistency (Medium scope) |  |  |  | 2016-07-08 20:17 | MAC
8028 | Sakoda, Kazuyuki | 1002 | 6 | 14.9 | 2149 | 8 | T | N | 2149.0801 | 8 | 14.9 |  | J |  |  |  | 802.11s introduced mesh procedures. As a part of the mesh procedures, path selection protocol and path selection metric are used to determine a mesh path over multiple hops. Path selection protocol and path selection metric are replacable module. Active path selection protocol and active path selection metric are signaled through Active Path Selection Protocol Identifier field and Active Path Selection Metric Identifier field in the Mesh Configuration element (see 9.4.2.98). For path selection metric, Airtime link metric is defined in clause 14.9, as the default path selection metric. Value 1 is assigned to represent Airtime link metric in the Active Path Selection Metric Identifier. In short summary of the problem, the current Airtime link metric cannot express high throughput link appropriately and causes significant quantization error. Airtime link metric is a value expressed by 4 octet, from 0 up to 4 294 967 295. Roughly speaking, the Airtime link metric is a channel occupancy time to transmit 1,024 octet data expressed in 0.01 TU. If we assume VHT80 Nss=4, 400ns GI, MCS=8, 1.56Gbps for PHY rate, the payload of the data consumes only 2 OFDM symbols, which is smaller than the unit of the Airtime link metric (0.01TU=10usec). Even with VHT80 Nss=2, 400ns GI, MCS6, 585Mbps, payload airtime value is rounded to the unit. This means the metric value cannot express high data rate link appropriately, which results in non-ideal mesh path selection. Also, the Airtime link metric uses 1,024 octet data to measure the airtime, which is quite small if we consider MPDU aggregation which is quite typical for 802.11n and 802.11ac operation. Therefore, it is preferable to define a better metric expression that suites with high throughput links. | Add another Path Selection Metric, "High throughput airtime link metric", that scales to higher throughput links considering 802.11n and 802.11ac usage. To minimize the impact to the specification, the new Active Path Selection Metric shall work with existing Active Path Selection Protocol, HWMP. Only change the metric module. In particular: a) Assign a new Acive Path Selection Metric Identifier in 9.4.2.98, b) Add new clause describing "High throughput airtime link metric" right after 14.9 (Airtime link metric), c) Change MIB variable description relating to dot11MeshActivePathSelectionMetric, d) Add another row to PICS table. Commenter is willing to provide resolution text. Indeed, the changes to the spec is minimal, and does not break any existing operation. | REJECTED (MAC: 2016-07-08 16:43:40Z): The comment is out of scope: i.e., it is not on changed text, text affected by changed text or text that is the target of an existing valid unsatisfied comment. | MAC | Motion MAC-BZ | Ready for motion | Enhance or change existing feature |  |  |  | 2016-07-08 16:44 | MAC
8206 | RISON, Mark | 1002 | 6 | 10.26.3.1 | 1415 | 16 | T | N | 1415.16 | 16 | 10.26.3.1 |  |  | Mark Rison |  |  | "If the transmission requires protection and the Use_Protection field within the ERP element is equal to 0 or the ERP element is not present in the Beacon, HT transmissions shall be protected using one of the mechanisms identified in Table 10-14 (Applicable HT protection mechanisms)." appears to overlap the first row of Table 10-13---Protection requirements for HT Protection field values nonmember protection mode and non-HT mixed mode, Use_Protection = 0 or ERP element is not present (HT Protection field equal to non-HT mixed mode) | Address the duplication/overlap, e.g. by deleting the cited text |  | MAC | Insufficient Detail | Submission Required | Clarity/consistency (Medium scope) |  |  |  | 2016-07-12 16:10 | MAC
8202 | RISON, Mark | 1002 | 6 | 11.3.5.4 | 1629 | 57 | T | Y | 1629.5699 | 57 | 11.3.5.4 |  |  | Mark Rison |  |  | Are TSPECs preserved across reassociation to the same AP? What if e.g. the TS Info Ack Policy is Block Ack (since the BA agreements have been reset)? Although the list in 11.3.5.4 does not discuss this, my recollection is that reassociation to the same AP preserves TSes, so then you'd be left with a TS with BA policy without a BA agreement. My memory might be broken, since 1649.51 says "All TSPECs that have been set up shall be deleted upon disassociation and reassociation." (but this contradicts 1651.48's "A non-AP and non-PCP STA that associates, disassociates or reassociates (except for reassociation to the same AP) shall locally delete all existing allocations and all TSs that have been established using a PTP TSPEC.") | Add TSPECs to the list of things that are destroyed on reassociation to the same AP |  | MAC | MAC Operation | Submission Required | Clarity/consistency (Medium scope) |  |  |  | 2016-07-12 20:25 | MAC
8199 | RISON, Mark | 1002 | 6 | 11.33.1 | 1855 | 25 | T | Y | 1855.25 | 25 | 11.33.1 |  | J |  |  |  | " the capabilities element, the operation element," -- which elements are these? | Prepend "DMG" (another comment fixes the case) | REJECTED (MAC: 2016-07-08 15:18:27Z): The comment is out of scope: i.e., it is not on changed text, text affected by changed text or text that is the target of an existing valid unsatisfied comment. | MAC | Motion MAC-BZ | Ready for motion | Bugfix (Small Scope) |  |  |  | 2016-07-08 15:19 | MAC
8193 | RISON, Mark | 1002 | 6 | 10.24.2 | 1388 | 12 | T | Y | 1388.12 | 12 | 10.24.2 |  |  | Adrian Stephens | 11-16/820 |  | " When a block ack agreement is set up between HT STAs, the Buffer Size and Block Ack Timeout fields in the ADDBA Request frame are advisory. When a block ack agreement is set up between a non-HT STA and another STA, the Block Ack Policy and Buffer Size fields in the ADDBA Request frame are advisory." -- so the Block Ack Timeout field is not advisory for a DMG STA, but the Block Ack Policy is? | Change the cited text to " When a block ack agreement is set up between HT or DMG STAs, the Buffer Size and Block Ack Timeout fields in the ADDBA Request frame are advisory. When a block ack agreement is set up between a non-HT non-DMG STA and another STA, the Block Ack Policy and Buffer Size fields in the ADDBA Request frame are advisory." |  | MAC | MAC Operation |  | Clarity/consistency (Small scope) |  |  |  | 2016-07-08 20:04 | MAC
8182 | RISON, Mark | 1002 | 6 | 9.4.2.34 | 861 | 19 | T | N | 861.19 | 19 | 9.4.2.34 |  |  | Adrian Stephens | 11-16/820 |  | "The TSID subfield is as defined in 9.2.4.5.2 (TID subfield)" seems suspect. Is some restriction like "msb must be set" missing? | Change the cited text to "The TSID subfield contains a value allowed for a TSID, as defined in 9.2.4.5.2" |  | MAC | Frame Formats |  | Clarity/consistency (Small scope) |  |  |  | 2016-07-08 19:56 | MAC
8179 | RISON, Mark | 1002 | 6 | 10.13.6 | 1339 | 25 | T | Y | 1339.25 | 25 | 10.13.6 |  |  | Mark Rison |  |  | This NOTE in clause 10.13.6 cites a restriction based on rules in 10.13.1 regarding prohibition of inclusion of MPDUs of more than one TID. However, it does not appear that 10.13.1 (and, in particular, the Tables 9-425 to 9-429) impose this stated restriction. The actual scope of what TIDs can be included in an A-MPDU does have implications that can affect MAC implementations. (Repeat of unsatisfied but important D5.0 comment) | Harmonize the statements in 10.13.6, 10.13.1, and the tables 9-425 to 9-429 regarding the permissible contents of an A-MPDU. If the NOTE is correct, clarification is probably needed in 10.13.1 and/or the tables. If the NOTE is incorrect, it should be removed. |  | MAC | Insufficient Detail | Submission Required | Clarity/consistency (Medium scope) |  |  |  | 2016-07-12 20:26 | MAC
8227 | RISON, Mark | 1002 | 6 | 9.2.2 | 562 | 49 | T | Y | 562.49 | 49 | 9.2.2 |  |  | Adrian Stephens | 11-16/820 |  | "Any field containing a CRC is an exception to this convention and is transmitted commencing with the coefficient of the highest-order term. " -- there are other exceptions (e.g. Key Lifetime) | After the cited sentence add "There are other exceptions; these are explicitly indicated in the description of the field in question." |  | MAC | Frame Formats |  | Clarity/consistency (Small scope) |  |  |  | 2016-07-08 19:50 | MAC
8036 | Trainin, Solomon | 1002 | 6 | 10.2.4.2 | 1263 | 54 | T | Y | 1263.54 | 54 | 10.2.4.2 |  |  | Solomon Trainin |  |  | There are no rules relevant of EDCA channel access of DMG SSW frames | Propose to provide AC_VO to DMG SSW frames |  | MAC | Out of Scope | Submission Required | Clarity/consistency (Large scope) |  |  |  | 2016-07-12 16:45 | MAC
8334 | TorabJahromi, Payam | 1002 | 6 | 11.2.6.4 | 1615 | 48 | T | Y | 1615.48 | 48 | 11.2.6.4 |  |  | Payam Torab Jahroni |  |  | It is not clear that ATIM frames can be sent in one TXOP to multiple STAs. | Text will be provided to clarify that channel access between ATIM frame transmissions is not necessary. |  | MAC | MAC Management | Submission Required | Clarity/consistency (Medium scope) |  |  |  | 2016-07-08 20:29 | MAC
8223 | RISON, Mark | 1002 | 6 | 11.46 | 1903 | 29 | T | Y | 1903.29 | 29 | 11.46 |  |  | Matthew Fischer |  |  | "When an MLME-ESTIMATED-THROUGHPUT.request primitive is received at the MLME, the MLME can use the parameters provided in the primitive plus the following information to create estimates of throughput per access category to deliver to the SME in the EstimatedThroughputOutbound parameter of the MLME-ESTIMATED-THROUGHPUT.confirm primitive:" -- OK, and how can the MLME determine the EstimatedThroughputInbound to deliver to the SME? | Add an equivalent para for EstimatedThroughputInbound |  | MAC | MAC Management | Submission Required | Clarity/consistency (Large scope) |  |  |  | 2016-07-11 22:33 | MAC
8327 | Hamilton, Mark | 1002 | 6 | 11.2 | 1743 | 1 | T | Y | 1743.01 | 1 | 11.2 |  |  | Jouni Malinen |  |  | What is the reason that the BSSID field (address 3) of an individually addressed PA can not be the BSSID of the recipient's BSS, if known? | Add to the stat of the sentence, "Except as described in the next sentence, ... " Add a sentence to the end of the paragraph, "If the recipient STA is an AP, or is known to be associated to an AP, and the BSSID of the recipient STA's BSS is known, the BSSID field may be set to the recipient STA's BSS's BSSID." |  | MAC | MAC Management |  | Enhance or change existing feature See also, CIDs 8051, 8326. |  |  |  | 2016-07-08 20:27 | MAC
8326 | Hamilton, Mark | 1002 | 6 | 11.2 | 1742 | 54 | T | Y | 1742.54 | 54 | 11.2 |  |  | Jouni Malinen |  |  | What is the reason that the BSSID field (address 3) of an individually addressed PA can not be the BSSID of the recipient's BSS, if known? | Add "and whose currenttly associated BSS's BSSID is not known or doesn't exist" after "same BSS as the transmitting STA". Add a sentence to the end of the paragraph, "If the recipient STA is an AP, or is known to be associated to an AP, and the BSSID of the recipient STA's BSS is known, the BSSID field may be set to the recipient STA's BSS's BSSID." |  | MAC | MAC Management |  | Enhance or change existing feature See also, CIDs 8051, 8327. |  |  |  | 2016-07-08 20:28 | MAC
8325 | Malinen, Jouni | 1002 | 6 | 14.6.3 | 2146 | 14 | T | N | 2146.1399 | 14 | 14.6.3 |  |  | Jouni Malinen |  |  | The contents of the Authentication Mesh Peering Exchange element in Mesh Group Key Inform frames is described as far as the GTKdata field is concerned. However, there is no note about the IGTKdata field here. That field should be noted here as it would need to be present when management frame protection is used. | On page 2146 line 16, add a new item to the list after the GTKdata field item: "-- If management frame protection is used, the IGTKdata field shall be present." |  | MAC | Mesh |  | Clarity/consistency (Medium scope) |  |  |  | 2016-07-08 20:25 | MAC
8324 | Malinen, Jouni | 1002 | 6 | 14.6.4 | 2147 | 1 | T | N | 2147.01 | 1 | 14.6.4 |  |  | Jouni Malinen |  |  | The contents of the Authenticated Mesh Peering Exchange element in Mesh Group Key Acknowledge frames is somewhat unclear due to the undefined "shall be left blank" language. What does this mean? Is the meaning different for the Selected Pairwise Cipher suite field (page 2147 line 1) and the GTKdata field (page 2147 line 11)? As far as the element format definition is concerned, the Selected Pairwise Cipher Suite field is a field with a fixed length (4 octets). Would being "blank" mean this is a sequence of four 0x00 octets? GTKdata on the other hand is an optional, variable length field. What would it mean for it to be "blank"? Wouldn't it be clearer to say that the GTKdata field shall not be present? And what about the IGTKdata field that would optionally follow the GTKdata field? There is no comment about that here at all.. | On page 2147 line 1, replace "The Selected Pairwise Cipher Suite field shall be left blank" with "The Selected Pairwise Cipher Suite field shall be set to four octets of zero." On page 2147 line 11, replace "The GTKdata field shall be blank" with "The GTKdata field shall not be present". Add the following item after the page 2147 line 7 (GTKdata): "-- The IGTKdata field shall not be present." |  | MAC | Mesh |  | Clarity/consistency (Medium scope) |  |  |  | 2016-07-08 20:25 | MAC
8323 | Malinen, Jouni | 1002 | 6 | 9.4.2.118 | 1000 | 7 | T | N | 1000.07 | 7 | 9.4.2.118 |  |  | Jouni Malinen |  |  | The GTKdata field in the Authenticated Mesh Peering Exchange element is defined as a combination of GTK, Key RSC, and GTKExpirationTime. This leaves out an important part of the GTK that is delivered in EAPOL-Key frames (GTK KDE): Key ID. In other words, it looks like mesh BSS design does not provide means for a STA to indicate which Key ID it will be using for protecting group-addressed frames. Furthermore, the standard does not seem to indicate any hardcoded Key ID value to use here. It should be noted that the IGTKdata field was defined by using the IGTK KDE format and by doing so, it does get a Key ID. This lack of a mechanism to deliver Key ID for mesh GTK (MGTK) seems to make it quite inconvenient to rekey the MGTK since a STA would need to notify all peers at the exact same moment as it changes the key since a single Key ID may need to be assumed to be in use.. I'm assuming that implementations would end up picking one of the Key IDs as the one to use with MGTK. Hopefully different vendors pick the same one.. One known implementation using Key ID 1. | I'm not completely sure what to propose as the change here.. In minimum, the standard would need to note which one of the possible values (1, 2, 3) is used if there is indeed no means for indicating which Key ID is using (so that different values could be used during rekeying). More complete solution would depend on a protocol change that would introduce a mechanism for delivering the MGTK Key ID (and doing so without breaking backwards compatibility). |  | MAC | Out of Scope | Submission Required | Bugfix (Large Scope) |  |  |  | 2016-07-12 16:02 | MAC
8322 | Malinen, Jouni | 1002 | 6 | 9.4.2.118 | 999 | 45 | T | N | 999.45 | 45 | 9.4.2.118 |  |  | Jouni Malinen |  |  | Figure 9-488 (Authenticated Mesh Peering Exchange element format) identifies IGTKdata as being optional. However, GTKdata and Key Replay Counter fields are similarly optional as noted in the text description (page 1000 lines 1 and 7). | On page 999 line 45 (Figure 9-488): - replace "Key Replay Counter" with "Key Replace Counter (optional)" - replace "GTKdata" with "GTKdata (optional)" |  | MAC | Security |  | Clarity/consistency (Small scope) |  |  |  | 2016-07-08 20:24 | MAC
8321 | Malinen, Jouni | 1002 | 6 | 14.5.5.3.1 | 2139 | 43 | T | N | 2139.4299 | 43 | 14.5.5.3.1 |  |  | Jouni Malinen |  |  | The contents of the Authenticated Mesh Peering Exchange element in Mesh Peering Confirm frames for AMPE is describe to not include GTKdata field. However, there is no note here about the IGTKdata field which is supposed to be handled in the same way as the GTKdata field when management frame protection is enabled. In any case, IGTKdata field shall not be present in Mesh Peering Confirm frames. | On page 2139 line 43, insert the following item to the list after "The GTKdata field shall not be present": "-- The IGTKdata field shall not be present." |  | MAC | Mesh |  | Clarity/consistency (Medium scope) |  |  |  | 2016-07-08 20:24 | MAC
8318 | RISON, Mark | 1002 | 6 | 10.22.2.4 | 1351 | 11 | T | Y | 1351.11 | 11 | 10.22.2.4 |  |  | Mark Rison |  |  | What exactly is "the backoff procedure" for EDCA? Is it the thing which starts with waiting for AIFS of idleness, or the thing which starts with throwing a random number and then waiting for that number of slots of idleness, or what? The term is used in many places, but this is hard if it's not defined! Note that for DCF it's well-defined: "To begin the backoff procedure, the STA shall set its backoff timer to a random backoff time using the equation in 10.3.3 (Random backoff time)." | At the end of the second para of 10.22.2.4 insert "The backoff procedure starts with this step." |  | MAC | Out of Scope |  | Clarity/consistency (Medium scope) |  |  |  | 2016-07-12 16:07 | MAC
8313 | RISON, Mark | 1002 | 6 | 10.21.5 | 1347 | 1 | T | N | 1347.01 | 1 | 10.21.5 |  |  | Adrian Stephens | 11-16/820 |  | Coverage classes don't work, because there's no mechanism for an AP to determine that a STA understands them | Deprecate coverage classes |  | MAC | MAC Operation |  | Bugfix (Medium Scope) |  |  |  | 2016-07-12 13:55 | MAC
8269 | RISON, Mark | 1002 | 6 | 9.4.2.174 | 1076 | 48 | T | Y | 1076.48 | 48 | 9.4.2.174 |  | J | Graham Smith | 11-16/824 |  | "The Estimated Air Time Fraction subfield is 8 bits in length and contains an unsigned integer that represents the predicted percentage of time, linearly scaled with 255 representing 100%, that a new STA joining the BSS will be allocated for PPDUs carrying Data of the corresponding AC for that STA." -- if you look at R.7 it turns out that this is exactly the time for the PPDUs, not including any contention/IFS time. This is a very subtle point (and differs from e.g. admission control) | After the cited text add a "NOTE---This time is purely for the PPDUs and does not include overheads such as contention, IFS and protection frames." | REJECTED (MAC: 2016-07-08 16:07:08Z): The proposed note is not viewed as necessary, as the cited text is clear. | MAC | Motion MAC-BZ | Ready for motion | Clarity/consistency (Small scope) |  |  |  | 2016-07-08 16:28 | MAC
8335 | TorabJahromi, Payam | 1002 | 6 | 10.3.2.4 | 1278 | 32 | T | Y | 1278.3199 | 32 | 10.3.2.4 |  |  | Payam Torab Jahroni |  |  | Changes to NAVTimeout for DMG in Draft 6.0 cause a DMG device to possibly overestimate the timeout period; causing serious performance issues. For example, overestimating a timeout period by a DMG device that receives an RTS indicating training length of 64, whereas CTS does not those training fields, means that the DMG device will assume that the obtained TXOP is 45 us longer. AIFS[AC_VO] is 38 us by default - impact on DMG is beyond bad. | Text will be provided. |  | MAC | MAC Operation |  | Enhance or change existing feature |  |  |  | 2016-07-12 13:50 | MAC
8270 | RISON, Mark | 1002 | 6 | 9.4.2.174 | 1076 | 50 | T | Y | 1076.5 | 50 | 9.4.2.174 |  | V | Graham Smith | 11-16/824 |  | "PPDUs carrying Data" is too vague (and the Data has bogus capitalisation) | Change the cited text to "PPDUs that contain at least one MPDU with the Type subfield equal to Data" (but see other comment about whether it's really just "at least one MPDU" and not "only MPDUs") | REVISED (MAC: 2016-07-08 16:12:02Z): Change the cited text to "PPDUs that contain only MPDUs with the Type subfield equal to Data" | MAC | Motion MAC-BZ | Ready for motion | Clarity/consistency (Small scope) |  |  |  | 2016-07-08 16:29 | MAC
8333 | TorabJahromi, Payam | 1002 | 6 | 10.28.4 | 1426 | 59 | T | Y | 1426.59 | 59 | 10.28.4 |  |  | Adrian Stephens | 11-16/820 |  | Clarify in RD responder rules that the AC of an MSDU belonging to a TS is determined from the the value of the User Priority field in the TSPEC element that is associatd with the TS. | Add this NOTE after the last paragraph of Page 1426: "NOTE--The AC of an MSDU belonging to a TS is determined from the the value of the User Priority field in the TSPEC element that is associatd with the TS." |  | MAC | Out of Scope |  | Clarity/consistency (Small scope) |  |  |  | 2016-07-12 16:11 | MAC
8332 | TorabJahromi, Payam | 1002 | 6 | 10.28.3 | 1425 | 33 | T | Y | 1425.33 | 33 | 10.28.3 |  |  | Payam Torab Jahroni |  |  | The AC Constraint field in the case of SPCA channel access has to be 0 with strict interpretation of existing text (if (...) AC Constraint shall be set to 1, otherwise it shall be set to 0) -- i.e., the "otherwise" in this sentence has become broader than TXOP not gained through EDCA. Behavior for SPCA is missing and suggestion is to keep the AC Constraint at the discretion of RD initiator in this case. | Change the paragraph to "An RD initiator that sets the RDG/More PPDU field to 1 in a +HTC or DMG frame transmitted during a TXOP shall set the AC Constraint subfield to 1 in that frame if the TXOP was gained through the EDCA channel access mechanism and shall otherwise set it to 0. An RD initiator that sets the RDG/More PPDU field to 1 in a DMG frame transmitted during an SP can set the AC Constraint subfield to 1 to limit the Data frames transmitted by the RD responder." |  | MAC | MAC Operation |  | Clarity/consistency (Medium scope) |  |  |  | 2016-07-08 20:29 | MAC
8331 | TorabJahromi, Payam | 1002 | 6 | 10.28.3 | 1425 | 22 | T | Y | 1425.22 | 22 | 10.28.3 |  |  | Adrian Stephens | 11-16/820 |  | RD Responder capability is advertised in different places for HT and DMG STAs. | Change NOTE 3 to "NOTE 3--An RD initiator is required to have verified the RD Responder capability of a potential responder (9.4.2.56.5 (HT Extended Capabilities field), 9.4.2.128.2 (DMG STA Capability Information field)) before transmitting a PPDU to that STA in which the RDG/More PPDU subfield is set to 1." |  | MAC | Out of Scope |  | Clarity/consistency (Small scope) |  |  |  | 2016-07-12 16:11 | MAC
8330 | TorabJahromi, Payam | 1002 | 6 | 9.4.2.128.2 | 1009 | 48 | T | Y | 1009.48 | 48 | 9.4.2.128.2 |  |  | Adrian Stephens | 11-16/820 |  | The only reverse direction capability that needs to be advertised is RD Responder (similar to HT STA definition). | Rename "Reverse Direction" subfield in Figure 9-504 to "RD Responder", similar to HT STA definition, and update all references to the field. Also, change the sentence "The Reverse Direction subfield is set to 1 if the STA supports RD as defined in 10.28 (Reverse direction protocol) and is set to 0 otherwise." to "The RD Responder subfield is set to 1 if the STA can act as a reverse direction responder and is set to 0 otherwise.", again the same as HT STA text. |  | MAC | Frame Formats |  | Clarity/consistency (Small scope) |  |  |  | 2016-07-08 20:01 | MAC
8329 | TorabJahromi, Payam | 1002 | 6 | 9.4.1.4 | 654 | 52 | T | Y | 654.52 | 52 | 9.4.1.4 |  |  | Payam Torab Jahroni |  |  | Triggered Unscheduled PS is unnecessary and has limited applicability; a DMG STA can always set PM to 0, retrieve data and set PM to 1 back at the end of an exchange with a PCP or AP; setting PM back to 1 often comes without overhead cost because of traffic availability in both directions, and in general when a STA is in PS mode and occasionally fetches a few BUs spending a transaction to go back to PM=1 is not a factor anyway. The STA may or may not choose to use RD in the process (and if using RD it has explicit control over the retrieval process using the Buffered AC information in QoS Control field), but there is no reason to introduce a new named capability ("Triggered Unscheduled PS") for a behavior that is already supported by the standard. Also behavior may need to be made different for PBSS and infrastructure BSS given the power difference between PCP and AP. | Text will be provided to undo the damage by CID 7165, along the lines of removing capability, removing dependency on RD, but keeping the "Buffered AC" addition to the QoS Control field; different behavior for PBSS and infrastructure BSS may be needed. |  | MAC | Frame Formats |  | Enhance or change existing feature |  |  |  | 2016-07-12 13:47 | MAC
8328 | TorabJahromi, Payam | 1002 | 6 | 10.3.4.3 | 1293 | 50 | T | Y | 1293.5 | 50 | 10.3.4.3 |  |  | Solomon Trainin | 11-16/820 |  | Mandating MAC-level behavior based on state information from other (overlapping) BSSs is ill-defined, and this new paragraph (accepted into Draft 5.6 without a corresponding CID) requires DCF timers in a BSS to be modified based on "Awake Window element for each BSS the STA discovers". What does discovering mean, and what is being mandated here? This is a lame sentence someone thought of without limited view of DMG BSS management. There are well-defined DMG mechanisms (DMG clustering, moving TBTT, awake window resizing) that can mitigate the awake window contention. The author(s) of this tragic text seem to have attempted to copy the IBSS text, and thrown in some random OBSS sentence into it. Why not do the same behavior for overlapping CBAPs from different BSSs then? Access mechanism for those CBAPs is the same - and the argument that awake window is small and collision impact is drastic is completely subjective. Propose to keep the behavior dependent on information available within the BSS only (hard to believe a proposal needs to say that) - and to implementers: manage awake window conntention by moving TBTTs, changing awake window duration (fix your PHY if it burns too much power), DMG clustering, better access implementations such as CTS-to-self and ATIM transmit burst, and managing multiple BSSs if owned by the same device. In an IBSS the backoff timer for a pending non-Beacon or non-ATIM transmission shall not decrement in the period from the TBTT until the expiration of the ATIM window, and the backoff timer for a pending ATIM frame shall decrement only within the ATIM window. (See Clause 11 (MLME).) Within an IBSS a separate backoff interval shall be generated to precede the transmission of a Beacon frame, as described in 11.1.3.5 (Beacon generation in an IBSS). | Change the paragraph to: "In a PBSS or DMG infrastructure BSS the backoff timer for a pending non-ATIM transmission shall not decrement in the period from the TBTT until the expiration of the awake window, and the backoff timer for a pending ATIM frame shall decrement only within the awake window." |  | MAC | MAC Operation |  | Bugfix (Medium Scope) |  |  |  | 2016-07-12 17:11 | MAC
8296 | RISON, Mark | 1002 | 6 | 9 | 562 | 1 | T | N | 562.01 | 1 | 9 |  |  | Mark Rison |  |  | "is shown in" (Figure, Table, etc.) or similar wooly statements ("is illustrated in") should be "is defined in" (at least in Clause 9 and the cases where the figure/table is the thing that normatively defines the structure/valid values) | As it says in the comment |  | MAC | Insufficient Detail | Submission Required | Clarity/consistency (Large scope) |  |  |  | 2016-07-12 14:50 | MAC
8293 | RISON, Mark | 1002 | 6 | 10.27.6 | 1423 | 25 | T | Y | 1423.25 | 25 | 10.27.6 |  |  | Adrian Stephens | 11-16/820 |  | "The MME of a Vendor-Specific Protected Action frame is located at the end of the frame body. NOTE---It is not necessary to be able to parse the Vendor-Specific Content to locate the MME." is duplication of Clause 9. I'm not even sure it's correct (can't an AMPE follow?) | Delete the cited text |  | MAC | Out of Scope |  | Clarity/consistency (Small scope) |  |  |  | 2016-07-12 16:10 | MAC
8291 | RISON, Mark | 1002 | 6 | 9.6.17.3 | 1217 | 55 | T | N | 1217.55 | 55 | 9.6.17.3 |  |  | Guido Hiertz |  |  | "HWMP Mesh Path Selection frame contains one or more of the elements indicated in Table 9-372 (HWMP Mesh Path Selection frame Action field format)." -- and what decides which is/are contained? Also missing article | Add a xref to the place that describes which combination of at least one of the 4 elements is included in any given context, and prepent "The" to the cited text |  | MAC | Frame Formats |  | Clarity/consistency (Medium scope) |  |  |  | 2016-07-12 13:50 | MAC
8284 | RISON, Mark | 1002 | 6 |  |  |  | T | N | [5 empty] | Guido Hiertz |  |  | What is the allowed range for mesh's AIDs? They are currently just described as being held in a 16-bit field | If they can be >2007, then need to change the wording that says that AIDs are in the range 1-2007 (for non-DMG) |  | MAC | No page numbers |  | Clarity/consistency (Medium scope) |  |  |  | 2016-07-12 13:46 | MAC
8158 | RISON, Mark | 1002 | 6 | 10.16 | 1341 | 21 | T | Y | 1341.21 | 21 | 10.16 |  |  | Mark Rison |  |  | There are several instances of wording of the form "A STA shall not transmit a frame with the TXVECTOR parameter blah set to foo unless the RA of the frame is of type baz": 1341.23, 1341.29, 1341.35, 1341.41, 1342.7, 1342.18, 1342.29, 1342.40, 1342.51, 1343.23. These are broken because the first "frame" means PPDU and the second one means "MPDU". Also, what if the RA is a group address? | Reword these instances to the form "A STA shall not transmit a PPDU with the TXVECTOR parameter blah set to foo unless the RA of the frame(s) it contains are of type baz (where this condition applies to all addressed STAs if the RA is a group address)" |  | MAC | Insufficient Detail | Submission Required | Clarity/consistency (Medium scope) |  |  |  | 2016-07-12 16:07 | MAC
8336 | TorabJahromi, Payam | 1002 | 6 | 10.3.2.4 | 1278 | 32 | T | Y | 1278.3199 | 32 | 10.3.2.4 |  |  | Adrian Stephens | 11-16/820 |  | StartDelayCompensation is undefined. | Define it. |  | MAC | MAC Operation |  | Bugfix (Medium Scope) |  |  |  | 2016-07-12 13:51 | MAC
8043 | Kasher, Assaf | 1002 | 6 | 11.2.6.2.2 | 1610 | 30 | T | Y | 1610.3 | 30 | 11.2.6.2.2 |  |  | Assaf KASHER |  |  | "During an awake BI, a non-AP and non-PCP STA that has not set up a wakeup schedule with the AP or PCP and that is in PS mode shall be awake during any allocated CBAP for which the STA is the source DMG STA or destination DMG STA, or the source AID of the CBAP is equal to the broadcast AID or the destination AID of the CBAP is equal to the broadcast AID.": This text enables dozing using unscheduled PS in CBAP only BIs , a non AP non PCP STA will not be able to doze using unscheduled PS in a DTI with allocated periods , since a "CBAP only like" allocation of CBAP with broadcast destination and source AID is included in the text above. | Replace the text with ": ""During an awake BI, a non-AP and non-PCP STA that has not set up a wakeup schedule with the AP or PCP and that is in PS mode shall be awake during any allocated CBAP if at least one of the following requirements is met: 1) The STA is the source DMG STA of the CBAP, or 2) The STA is the destination DMG STA of the CBAP, or 3) If an awake window is not present in the beacon interval, the source AID of the CBAP is equal to the broadcast AID or the destination AID of the CBAP is equal to the broadcast AID." " |  | MAC | Out of Scope |  | Enhance or change existing feature |  |  |  | 2016-07-12 16:36 | MAC
8057 | RISON, Mark | 1002 | 6 | 11.2.2.6 | 1585 | 20 | T | Y | 1585.2 | 20 | 11.2.2.6 |  | V |  |  |  | "If the AP does not receive an acknowledgment to an individually addressed Data frame that requires acknowledgment and that is a non-A-MPDU frame containing all or part of an MSDU or A-MSDU sent with the EOSP subfield equal to 1, it shall retransmit that frame" -- this also needs to apply to an A-MPDU for which no (block)ack was received, since the AP does not know whether EOSP has been communicated to the STA | Delete "and that is a non-A-MPDU frame containing all or part of an MSDU or A-MSDU" from the cited text | REVISED (MAC: 2016-07-08 14:52:12Z): At 1585.24 after "or lifetime limit." insert the following new sentence: "If the AP does not receive a Block Ack in response to an A-MPDU that contains one or more individually addressed Data frames that require acknowledgment containing all or part of an MSDU or A-MSDU sent with the EOSP subfield equal to 1 it shall retransmit at least one of those frames at least once within the same SP, subject to applicable retry or lifetime limit." | MAC | Motion MAC-BZ | Ready for motion | Bugfix (Small Scope) |  |  |  | 2016-07-08 14:54 | MAC
8056 | RISON, Mark | 1002 | 6 | 11.2.2 | 1576 | 1 | T | Y | 1576.01 | 1 | 11.2.2 |  |  | Mark Hamilton |  |  | The definition of the Max SP Length field indicates that MMPDUs can be delivered in a SP. However, subclauses 11.2.2.6 and 11.2.2.10 do not allow for this | Extend subclauses 11.2.2.6 and 11.2.2.10 to allow for Management frames wherever QoS Data frames are currently referred to (e.g. 1584.55, 1588.35) |  | MAC | MAC Management |  | Clarity/consistency (Large scope) |  |  |  | 2016-07-12 13:59 | MAC
8055 | RISON, Mark | 1002 | 6 | 11.2.2.6 | 1585 | 20 | T | Y | 1585.2 | 20 | 11.2.2.6 |  |  | Graham Smith |  |  | Can EOSP be signalled in a frame that does not require an ack, in U-APSD? (See CID 7592.) This would be a bad idea, as it would mean the non-AP STA would be left hanging if it missed that one transmission, but on the other hand it probably has to be allowed both for backward compatibility and for corner cases (e.g. AP only as no-ack traffic to transmit in that SP) | At the end of step h or step j add "The AP should not set the EOSP field to 1 in a frame that is not an individually addressed Data frame that requires acknowledgment." |  | MAC | MAC Management |  | Enhance or change existing feature |  |  |  | 2016-07-11 21:31 | MAC
8053 | RISON, Mark | 1002 | 6 | 10.22.2.7 | 1357 |  | T | N | 1357 |  | 10.22.2.7 |  |  | Adrian Stephens | 11-16/820 |  | There are 3 references to "non-HT duplicate frame exchange" (lines 10, 14, 17). What do they mean? Do they mean that there has to be a non-HT duplicate frame in each direction? Or just that there has to be a non-HT duplicate frame in the exchange? | Delete "exchange" in all three locations |  | MAC | MAC Operation |  | Clarity/consistency (Small scope) |  |  |  | 2016-07-08 20:04 | MAC
8052 | Malinen, Jouni | 1002 | 6 | 14.5.5.2.2 | 2139 | 15 | T | N | 2139.1499 | 15 | 14.5.5.2.2 |  |  | Jouni Malinen |  |  | The rules for processing Mesh Peering Open frames for AMPE cover the receive MGTK SA, but not the receive IGTK SA. Both the MGTK and IGTK are received in this frame when management frame protection is used and as such, this subclause should really describe also the possibility of IGTK extraction. | On page 2139 line 16, insert following text at the end of the "The peer mesh STA's MGTK extracted" paragraph: "When management frame protection is used, the peer mesh STA's IGTK extracted from the Mesh Peering Open frame shall be added to the Receive IGTK SA in which the peer's MAC address equals the Authenticator MAC address." |  | MAC | Mesh |  | Clarity/consistency (Medium scope) |  |  |  | 2016-07-08 20:23 | MAC
8051 | Malinen, Jouni | 1002 | 6 | 11.2 | 1742 | 55 | T | N | 1742.55 | 55 | 11.2 |  |  | Jouni Malinen |  |  | The Public Action frame addressing rules described in the standard (originally from P802.11n) do not match the behavior in number of deployed devices and trying to use these rules can result in interoperability issues, e.g., due to a deployed device not replying to a GAS request. There is quite long history on why this happened due to parallel development of P802.11n and P802.11u and separate specifications using GAS, but anyway, the end result is somewhat inconvenient situation where one cannot follow the IEEE 802.11 standard requirement while being able to interoperate with already deployed devices. While there is ongoing effort in trying to get deployed devices and various uses of GAS to become more IEEE 802.11 standard compliant, it could be useful to add an informative note into the standard on this difference since the issue is not going to fully disappear any time soon (I'd expect this to take years at minimum).. | Add the following information note as a new paragraph at the end of 11.20 (page 1743 line 3): "NOTE--Some deployed devices and protocols outside the scope of this standard do not use the Wildcard BSSID value in the BSSID field (Address 3) in Public Action frames, e.g., with GAS. To interoperate with such devices, a STA might need to use matching behavior that would not be fully compliant with the rules described in this subclause." |  | MAC | MAC Management |  | Enhance or change existing feature See also, CIDs 8326, 8327. |  |  |  | 2016-07-08 20:27 | MAC
8049 | McCann, Stephen | 1002 | 6 | 9.4.5.21 | 1099 | 53 | T | N | 1099.53 | 53 | 9.4.5.21 |  |  | Stephen McCann |  |  | The Advice of Charge Duple field should be on a per realm basis, so that each authentication realm can advertise its own "roaming" charge. | Modify the Advice of Charge Duple field to be of the format: {realm, {exisiting advice of charge duples}}. Commentor will provide a submission. |  | MAC | Frame Formats |  | Enhance or change existing feature |  |  |  | 2016-07-12 13:49 | MAC
8048 | McCann, Stephen | 1002 | 6 | 9.4.5.6 | 1088 | 45 | T | N | 1088.45 | 45 | 9.4.5.6 |  |  | Stephen McCann |  |  | Currently there is no timestamp in the ANQP Network Authentication Type message. Therefore a device does not know if the advertisemed terms and conditions (Network Authentication Type Indicator = 0) are out of date or not, since a previsou visit. | Add a timestamp to the Network Authentication Type Tuple subfield. However, if it is felt that this causes backward compatability issues with existing ANQP implementations, a new ANQP-element may need to be defined. Commentor will provide a submission. |  | MAC | Frame Formats |  | Enhance or change existing feature |  |  |  | 2016-07-12 13:49 | MAC
8047 | Venkatesan, Ganesh | 1002 | 6 | 10.3.3 | 1291 | 30 | T | N | 1291.3 | 30 | 10.3.3 |  |  | Ganesh Venkatesan |  |  | The conditions to reset SSRC and SLRC to 0 do not cover Groupcast with Retries (GCR). GCR frames have Address 1 field set to a Groupcast Address and may use BlockAckReq and BlockAck exchanges to determine if the transmission(s) was(were) successful.. This comment is on lines 30 to 37. The UI does not let me enter a range of line numbers. | Need to fix the conditions stated to also include GCR transmissions. Alternatively, call out GCR transmissions are exceptions to these conditions and refer to Cl. 10.22.2.2 and CL. 10.22.2.11 where GCR transmissions, retries and maintenance of the equivalent QSRC and QLRC are discussed." |  | MAC | Insufficient Detail |  | Bugfix (Large Scope) |  |  |  | 2016-07-12 16:05 | MAC
8046 | Kasher, Assaf | 1002 | 6 | 11.2.6.2.2 | 1610 | 5 | T | Y | 1610.05 | 5 | 11.2.6.2.2 |  |  | Assaf KASHER |  |  | Currently the spec does not define an efficient way to deliver broadcast in power save mode. The current requirement states that a EOSP shall be sent and received to/from whoever we sent the broadcast ATIM , which doesn't make sense, because the broadcast ATIm was unreliably sent. From the spec can also be understood that the AP needs to wait for all STAs to wakeup from unscheduled PS in order to send the BCAST frames , which makes the delivery very inefficient. | 1. Scheduled PS - when sending a PSC-RSP frame , an additional element will be sent (BCAST_BI_CYCLE element) which will contain a number indicating the cycle of the bcast BI relative to the approved work schedule TBTT. It means that a specific BI is defined as a broadcast BI, similar to DTIM, in which the STAs know in advance that broadcast transmission may occur. The STA can now then in advance in which BI broadcast are expected and make necessary preparations if needed. If the cycle need to be changed by the AP , it will send an unsolicited PSC_RSP cancelling the WS and reschedule a new one. 2. Broadcast transmission - In the BCAST_BI , the AP announces that it has ATIM frames using broadcast ATIM in the Awake window. If no ATIM was sent , STAs can go to doze (if they do not have also unicast ATIM) If ATIM was sent , broadcast frames will be sent regardless of the PM state of the STAs , it is up to the STAs to be awake in this time and direct their antennas to the AP. All but the last broadcast frame will be sent with MoreData=1 . After receiving a broadcast frame with MoreData=0 , the STAs may go to doze if not expecting unicast frames. |  | MAC | Out of Scope | Submission Required | Enhance or change existing feature |  |  |  | 2016-07-12 16:36 | MAC
8171 | RISON, Mark | 1002 | 6 | 10.3.1 | 1271 | 25 | T | Y | 1271.25 | 25 | 10.3.1 |  |  | Adrian Stephens |  |  | What exactly does "mandatory" mean in the context of rates(/MCSs/preambles/etc.) in PHYs? If a rate is "mandatory", does that mean it has to be included in the operational and/or basic rate set? Can a device refuse to associate with another device that does not include all mandatory rates, or conversely can a device assume that other devices will include all mandatory rates? The direction the D4.0 BRC was going in when it ran out of time was that no, it need not be in either set (see 15/1207), but this comment, as CID 7586, was rejected on the basis that "The supported Data Rates Rx table specifically includes "mandatory rates". The Operational Rate Set is the complete set of rates that the STA is capable of receiving and as such must also include the mandatory rates as per the dot11 Supported Data Rates Rx Table." However, the fact that a rate is mandatory at the PHY level does not necessarily imply it has to be mandatory at the MAC level. Indeed, various applications of 802.11 forbid use of rates below 6 Mbps in 2G4 BSSen, even though 1 and 2 Mbps are mandatory HR/DSSS PHY rates. Also, sentences like "The alternate rate is in either the BSSBasicRateSet parameter or is a mandatory rate" at 1322.40 clearly indicate that a mandatory rate need not be in the basic rate set | At 1271.25 add "NOTE---The BSSBasicRateSet, Basic HT-MCS Set and basic VHT-MCS and NSS are not required to contain all mandatory rates, HT-MCSes and VHT-MCS and NSSes respectively (a STA starting a BSS might prefer such rates and MCSes not to be used in the BSS). However, the rules for rate selection (see 10.7) mean that a STA might need to transmit or receive using a mandatory rate, HT-MCS or VHT-MCS and NSS even if it is not present in the relevant set. Similarly, the OperationalRateSet is not required to contain all mandatory rates (a STA might prefer not to receive at this rate), but a STA might need to receive using a mandatory rate even if it is not present in this set." |  | MAC | MAC Operation |  | Clarity/consistency (Medium scope) |  |  |  | 2016-07-11 22:36 | MAC
8044 | Kasher, Assaf | 1002 | 6 | 11.2.6.4 | 1616 | 18 | T | Y | 1616.1801 | 18 | 11.2.6.4 |  |  | Solomon Trainin | 11-16/820 |  | "A STA that receives or transmits an ATIM frame during the awake window may enter the doze state when it has successfully transmitted to and received from all corresponding peer STAs for this beacon interval a QoS Data frame with the EOSP subfield set to 1; otherwise it shall stay active until the end of the current BI.": This text refers to scheduled PS, but it does not mention it explicitly, so it can be interpreted as also referring to unscheduled PS, in which case it contradicts with other statements in the spec. | Replace with "A STA that is in PS mode, and has not performed unscheduled power save, and following a wakeup schedule receives or transmits an ATIM frame during the awake window may enter the doze state when it has successfully transmitted to and received from all corresponding peer STAs for this beacon interval a QoS Data frame with the EOSP subfield set to 1; otherwise it shall stay active until the end of the current BI" |  | MAC | MAC Management |  | Clarity/consistency (Small scope) |  |  |  | 2016-07-12 17:01 | MAC
8062 | RISON, Mark | 1002 | 6 | 11.14 | 1724 | 17 | T | Y | 1724.17 | 17 | 11.14 |  |  | Mark Hamilton |  |  | "If a non-AP STA that has an SA with its AP for an association that negotiated management frame protection receives an unprotected Deauthentication or Disassociation frame with reason code INVALID_CLASS2_FRAME or INVALID_CLASS3_FRAME from the AP" -- this should be in the clauses dealing with receipt of a Disassociation frame | Make similar changes to those shown under CID 7589 in 16/0276r14 for deauthentication |  | MAC | MAC Management | Submission Required | MAC: 2016-07-12 20:09:42Z - Consider with CID 8061. Clarity/consistency (Large scope) |  |  |  | 2016-07-12 20:11 | MAC
8042 | Kasher, Assaf | 1002 | 6 | 11.2.6.2.2 | 1610 | 1 | T | Y | 1610.01 | 1 | 11.2.6.2.2 |  |  | Carlos Cordeiro | 11-16/820 |  | The list of packets allowed to be sent when a STA is in doze state includes beamforming training packets such as SSW and SSW-Feedback but it is missing BRP frames that are needed to complete the beamforming training process | Add BRP to the list. |  | MAC | MAC Management |  | Clarity/consistency (Small scope) |  |  |  | 2016-07-12 17:01 | MAC
8041 | Trainin, Solomon | 1002 | 6 | 11.30.1 | 1846 | 11 | T | Y | 1846.11 | 11 | 11.30.1 |  |  | Solomon Trainin |  |  | There is no reason seeing that Information exchange is limited to PBSS only. It can be useful for Infrastructure BSS as well | In sub clause 11.30.1 replace all appearances of PBSS by PBSS and Infrastructure BSS |  | MAC | 11ad |  | Clarity/consistency (Medium scope) |  |  |  | 2016-07-12 14:04 | MAC
8040 | Trainin, Solomon | 1002 | 6 | 10.38.6.1 | 1528 | 51 | T | Y | 1528.51 | 51 | 10.38.6.1 |  |  | Solomon Trainin |  |  | There is no clear definition how different phase of BF are connected to each other. Meaning of the word allocation in relation to BF is not well defined. In result need of uninterrupted process of BF is not provided | Add at end of sub clause: Beam-forming allocation in DTI is comprised by up to four phases: ISS, RSS, SSW Feedback/SSW Ack, and Beam refinement. The Beam refinement is conditional on top of SSW Feedback/SSW Ack negotiation. Each subsequent phase shall start immediately at end of the previous one as indicated in duration field of the previous phase. |  | MAC | Out of Scope | Submission Required | Clarity/consistency (Medium scope) |  |  |  | 2016-07-12 16:13 | MAC
8039 | Trainin, Solomon | 1002 | 6 | 10.38.6.2 | 1529 | 23 | T | Y | 1529.23 | 23 | 10.38.6.2 |  |  | Carlos Cordeiro | 11-16/820 |  | The sentence is misleading "If the responder has more than one DMG antenna, the initiator shall repeat its ISS k+1 times, where k is the ..." | Propose to to replace by "If the responder has more than one DMG antenna, the initiator shall repeat its sector sweep for the number of DMG antennas indicated by the responder in the last negotiated Number of RX DMG Antennas field transmitted by the responder." |  | MAC | Out of Scope |  | Clarity/consistency (Small scope) |  |  |  | 2016-07-12 17:01 | MAC
8038 | Trainin, Solomon | 1002 | 6 | 11.2.6.2.2 | 1610 | 1 | T | Y | 1610.01 | 1 | 11.2.6.2.2 |  |  | Carlos Cordeiro | 11-16/820 |  | A DMG Non-AP and non-PCP STA operating without a wakeup schedule may participate in BRP. A BRP frame is an Action No Ack frame therefore it cannot be used to change the STA power state hence it should be added to the list of RTS, DMG CTS-to-self, CF-End, Grant, SSW or SSW-Feedback frame. | Change as follows: An RTS, DMG CTS-to-self, CF-End, Grant, BRP, SSW or SSW-Feedback frame. |  | MAC | MAC Management |  | Clarity/consistency (Small scope) |  |  |  | 2016-07-12 17:01 | MAC
8037 | Trainin, Solomon | 1002 | 6 | 10.22.2.8 | 1357 | 36 | T | Y | 1357.36 | 36 | 10.22.2.8 |  |  | Solomon Trainin |  |  | No rule that defines TXOP limit for DMG SLS transmission that may get to 8.2 ms of full sweep 128 sectors for four antennas | Per 802.11ad SLS phase of beamfroming includes full sweep (ISS or RSS), Max number of sectors per device is 128 (across all device antennas), max number of antenna arrays is 4. In result about 16ms is required to proceed. Propose to allow TXOP limit of 8.2 ms for DMG SLS phase. |  | MAC | Out of Scope | Submission Required | Enhance or change existing feature |  |  |  | 2016-07-12 16:47 | MAC
8027 | Sakoda, Kazuyuki | 1002 | 6 | 10.3.2.11.3 | 1287 | 26 | T | N | 1287.26 | 26 | 10.3.2.11.3 |  |  | Kazuyuki Sakoda |  |  | (Submitted for Yusuke Tanaka) The sequence number for group addressed frames comes from a single counter at a transmitter. The mixed use of sequence number counter for general broadcast frames and multicast frames associated with GCR causes inefficient operation of GCR block ack procedure. Moreover the specification has already defined independent sequence number spaces for GCR as receiver requirements. These asymmetric requirements need to be resolved. A comment pointing this problem also came out at TGax D0.1 comment collection. | Specify other sequence number spaces for GCR operations as transmitter requirements. Commenter is willing to submit resolution text. |  | MAC | Out of Scope | Submission Required | Enhance or change existing feature |  |  |  | 2016-07-12 16:46 | MAC
8008 | Kasher, Assaf | 1002 | 6 | 10.38.3.1 | 1520 | 1 | T | Y | 1520.01 | 1 | 10.38.3.1 |  |  | Carlos Cordeiro |  |  | The text "A beam refinement transaction is complete when the initiator determines that it does not need further training and it has received a BRP frame with no training requests from the beam refinement responder." Is problematic because if the response is not received, the initiator is in a "limbo" state, at least up to the end of the TxOP | We propose to add the text, "or a Period equal to BRPIFS+SLOT time have passed from the end the last transmission from the initiator" |  | MAC | MAC Operation |  | Bugfix (Medium Scope) |  |  |  | 2016-07-12 13:58 | MAC
8007 | Kasher, Assaf | 1002 | 6 | 10.38.3.1 | 1519 | 25 | T | Y | 1519.25 | 25 | 10.38.3.1 |  |  | Assaf KASHER |  |  | Figures 10-64 shows a beam refinement transaction. It contradicts the text "beam refinement transaction is complete when the initiator determines that it does not need further training and it has received a BRP frame with no training requests from the beam refinement responder." because the it does not show a packet with the responder with no requests | Fix the figure by adding a packet from the responder without any requests - a submission will be provided |  | MAC | Out of Scope | Submission Required | Clarity/consistency (Medium scope) |  |  |  | 2016-07-12 16:12 | MAC
8006 | Malinen, Jouni | 1002 | 6 | 14.5.7 | 2144 | 35 | T | Y | 2144.3501 | 35 | 14.5.7 |  |  | Jouni Malinen |  |  | The encoding of LinkIDs in the KDF input for deriving MTK is not very clear. The rules here describe how min/max of the unsigned integer values are to be used, but this does not describe how the integers are encoded (size and byte order). This could result in interoperability issues due to different possible interpretations of the standard. | Add to the end of page 2144 line 35 (after the ".. of the two unsigned integers." sentence): "In the KDF context, LinkIDs are encoded as 16-bit unsigned integers, represented using the bit ordering conventions of 9.2.2." |  | MAC | Mesh |  | Clarity/consistency (Medium scope) |  |  |  | 2016-07-08 20:15 | MAC
8045 | Kasher, Assaf | 1002 | 6 | 11.2.6.4 | 1615 | 63 | T | Y | 1615.63 | 63 | 11.2.6.4 |  |  | Solomon Trainin | 11-16/820 |  | "A STA in PS mode that is awake during an awake window shall listen for these announcements to determine if it needs to remain in the awake state.": This text assumes that the STA is following only scheduled PS, and therefore its decision is to remain or not remain in doze. Since STA may be also or only in unscheduled PS, the text should reflect this. | Replace with :"A STA in PS mode that is awake during an awake window shall listen for these announcements to determine if it needs to switch to or remain in the awake state.": |  | MAC | MAC Management |  | Clarity/consistency (Small scope) |  |  |  | 2016-07-12 17:00 | MAC
8097 | RISON, Mark | 1002 | 6 | 10.3.3 | 1290 | 28 | T | Y | 1290.28 | 28 | 10.3.3 |  |  | Adrian Stephens | 11-16/820 |  | "A STA desiring to initiate transfer of Data frames and/or MMPDUs using the DCF" -- ths usual layering confusion | Change "MMPDUs" to "Management frames" in the cited text |  | MAC | MAC Operation |  | Clarity/consistency (Small scope) |  |  |  | 2016-07-08 20:03 | MAC
8156 | RISON, Mark | 1002 | 6 | 9.4.2.27 | 836 | 40 | T | Y | 836.4 | 40 | 9.4.2.27 |  |  | Adrian Stephens | 11-16/820 |  | There are references to "PSMP Support" (a subfield, presumably) at 836.38, 836.40, 891.35 (see other comment), 3094.9, 3094.10 ... and nowhere else. What/where is this "PSMP Support"? | Change "PSMP Support" to "the PSMP Capability field" at all referenced locations. At 836.38 change "S-PSMP support" to "the S-PSMP Support field" |  | MAC | Frame Formats |  | Clarity/consistency (Small scope) |  |  |  | 2016-07-08 19:55 | MAC
8155 | RISON, Mark | 1002 | 6 | 9.4.2.56.2 | 891 | 35 | T | Y | 891.35 | 35 | 9.4.2.56.2 |  |  | Adrian Stephens | 11-16/820 |  | "The following subfields are reserved for a mesh STA: Tx STBC, Rx STBC, PSMP Support." -- there is no PSMP Support field in the HT Capability Information field | Delete ", PSMP Support" in the cited text |  | MAC | Frame Formats |  | Clarity/consistency (Small scope) |  |  |  | 2016-07-08 19:56 | MAC
8154 | RISON, Mark | 1002 | 6 | 9.4.1.17 | 671 | 55 | T | Y | 671.55 | 55 | 9.4.1.17 |  |  | Adrian Stephens | 11-16/820 |  | "The STA is prepared to receive a maximum of two MSDUs, A-MSDUs, and MMPDUs per SP." and similar is not clear: can you therefore send 2 MSDUs, 2 A-MSDUs and 2 MMPDUs per SP? (No.) | At 671.41 change " total buffered MSDUs, A-MSDUs, and MMPDUs " to "buffered BUs". At 671.53 change " MSDUs, A-MSDUs, and MMPDUs" to "BUs". At 671.55, 671.58 and 671.60 change "MSDUs, A-MSDUs, and MMPDUs" to "buffered BUs" |  | MAC | Frame Formats |  | Clarity/consistency (Small scope) |  |  |  | 2016-07-08 19:55 | MAC
8151 | RISON, Mark | 1002 | 6 | 9.4.1.9 | 665 | 5 | T | Y | 665.05 | 5 | 9.4.1.9 |  |  | Adrian Stephens | 11-16/820 |  | What is the difference between INVALID_RSNE and UNSUPPORTED_RSNE_VERSION/ INVALID_RSNE_CAPABILITIES? The former is for everything except version and capabilities? | Change "Invalid contents of RSNE" to "Invalid contents of RSNE, other than unsupported RSNE version or invalid RSNE capabilities, AKMP or pairwise cipher" at the referenced location |  | MAC | Frame Formats |  | Clarity/consistency (Small scope) |  |  |  | 2016-07-08 19:55 | MAC
8150 | RISON, Mark | 1002 | 6 | 9.6.3.2.1 | 1116 | 44 | T | N | 1116.4399 | 44 | 9.6.3.2.1 |  |  | Adrian Stephens | 11-16/820 |  | "the Upper Layer Protocol Identification (U-PID) element indicates the upper layer protocol " -- well, maybe it does, but the STA is not required to do anything with this; it can treat it as an opaque octet string (4 instances in 9.6.3.2/3) | After the para with the cited text add "NOTE---The STA can ignore this information." in all 4 cases |  | MAC | Frame Formats |  | Clarity/consistency (Small scope) |  |  |  | 2016-07-08 20:03 | MAC
8142 | RISON, Mark | 1002 | 6 | G.3 | 3414 | 5 | T | Y | 3414.05 | 5 | G.3 |  |  | Mark Rison |  |  | There are references to "require(s) acknowledgement", but where are the rules on which frames require acknowledgement, exactly? There is a definition in G.3, but this seems to fail to include group-addressed MPDUs sent to an AP | After the first 8 instances of "require ack" or "requires ack" (i.e. all but the last) insert "(see G.3 under "(* These frames require acknowledgment *)")". At 3410.30 after "Frame RA has i/g bit equal to 0" add "or is sent to an AP/PCP" |  | MAC | Out of Scope |  | Clarity/consistency (Medium scope) |  |  |  | 2016-07-12 17:31 | MAC
8141 | RISON, Mark | 1002 | 6 | 10.2.7 | 1268 | 1 | T | N | 1268.01 | 1 | 10.2.7 |  |  | Adrian Stephens | 11-16/820 |  | Note at 10.2.7 (1264.01 D5): "Group addressed MSDUs or MMPDUs shall not be fragmented even if their length exceeds dot11FragmentationThreshold." is probably wrong, because transmission from a non-AP to an AP of group addressed should permit fragmentation because it is acknowledged. The logic is that fragmenting something increases loss of data due to an increased number of PPDU headers --- i.e., an increased number of PPDU acquisition failures or collisions. But fragmenting something that is not acknowledged provides no means of recovering from the increased number of collisions or acquisition failures. (I think this came from Adrian STEPHENS.) | Allow group-addressed MSDUs/MMPDUs to be fragmented as long as they are sent in indivudually addressed-MPDUs |  | MAC | MAC Operation |  | Bugfix (Medium Scope) |  |  |  | 2016-07-12 13:50 | MAC
8140 | RISON, Mark | 1002 | 6 | 11.1.3.9 | 1564 | 36 | T | Y | 1564.36 | 36 | 11.1.3.9 |  | A |  |  |  | "Upon receiving a Beacon, a DMG Beacon, or an Announce frame with a valid BSSID or SSID, as described in 11.1.3.7 (Beacon reception), a STA shall update its TSF timer according to the following algorithm" -- what is a valid SSID? And 11.1.3.7 only talks about SSIDs in the context of IBSSen | Change the cited text to "Upon receiving a Beacon, a DMG Beacon, or an Announce frame for the BSS, as described in 11.1.3.7 (Beacon reception), a STA shall update its TSF timer according to the following algorithm" | ACCEPTED (MAC: 2016-07-08 15:14:35Z) | MAC | Motion MAC-BZ | Ready for motion | Bugfix (Small Scope) |  |  |  | 2016-07-08 15:16 | MAC
8110 | RISON, Mark | 1002 | 6 | 11.3.5.5 | 1632 | 29 | T | Y | 1632.29 | 29 | 11.3.5.5 |  |  | Adrian Stephens | 11-16/820 |  | What's a "valid response"? | After "a valid response" add "(see step e)4))" at the referenced location |  | MAC | MAC Management |  | Clarity/consistency (Small scope) |  |  |  | 2016-07-08 20:07 | MAC
8109 | RISON, Mark | 1002 | 6 | 11.3.5.3 | 1628 | 30 | T | Y | 1628.3 | 30 | 11.3.5.3 |  |  | Adrian Stephens | 11-16/820 |  | What's a "valid response"? | After "a valid response" add "(see step e)4))" at the referenced location |  | MAC | MAC Management |  | Clarity/consistency (Small scope) |  |  |  | 2016-07-08 20:06 | MAC
8058 | RISON, Mark | 1002 | 6 | 11.2.2.6 | 1584 | 1 | T | Y | 1584.01 | 1 | 11.2.2.6 |  |  | Adrian Stephens | 11-16/820 |  | "When the AP receives a PS-Poll frame from a STA that has been in PS mode" -- it really doesn't matter what mode the STA has been in in the past. What matters is the mode the STA is currently in | Change "has been" to "is" in the cited text |  | MAC | MAC Management |  | Clarity/consistency (Small scope) |  |  |  | 2016-07-08 20:05 | MAC
8107 | RISON, Mark | 1002 | 6 | 10.22.2.2 | 1349 | 38 | T | Y | 1349.38 | 38 | 10.22.2.2 |  |  | Adrian Stephens | 11-16/820 |  | What's a "valid response"? | Change "a valid response MPDU" to "a response that is valid in the course of a frame exchange sequence (see Annex G)" at the referenced location |  | MAC | MAC Operation |  | Clarity/consistency (Small scope) |  |  |  | 2016-07-08 20:03 | MAC
8061 | RISON, Mark | 1002 | 6 | 11.14 | 1724 | 17 | T | Y | 1724.17 | 17 | 11.14 |  |  | Mark Hamilton |  |  | "If a non-AP STA that has an SA with its AP for an association that negotiated management frame protection receives an unprotected Deauthentication or Disassociation frame with reason code INVALID_CLASS2_FRAME or INVALID_CLASS3_FRAME from the AP" -- this should be in the clauses dealing with receipt of a Deauthentication frame | Make the changes shown under CID 7589 in 16/0276r14, disregarding the material highlighted in yellow and the last two changes at the end |  | MAC | MAC Management |  | Clarity/consistency (Large scope) |  |  |  | 2016-07-12 14:03 | MAC
8084 | RISON, Mark | 1002 | 6 | 9.4.1.53 | 714 | 34 | E | N | 714.34 | 34 | 9.4.1.53 |  |  | Mark Rison |  |  | "indicates the maximum number of spatial streams that the STA can receive" --- it only indicates an upper limit on the number of SS, since other things might further limit the NSS that the STA can receive (e.g. SMPS, Rx Highest Supported Long GI Data Rate). This issue was originally pointed to me by Matt FISCHER | Add "an upper limit on" after "indicates" in the cited text and also at 714.36 |  | MAC | Out of Scope |  | EDITOR: 2016-07-11 12:49:58Z - I don't understand how "upper limit on maximum" is any different from "maximum". Transferring to MAC/Frame Formats. EDITOR_Q: 2016-07-09 00:45:08Z - "an upper limit on" means "maximum of", is it correct? I don’t understand why "an upper limit on" need to be added. Need input from Adrian. Clarity/consistency (Small scope) |  |  |  | 2016-07-12 15:54 | MAC
8080 | RISON, Mark | 1002 | 6 | 11.1.3.3.2 | 1560 | 8 | T | Y | 1560.08 | 8 | 11.1.3.3.2 | [5 empty] | It says "where a PCP doze BI may not start with a BTI or ATI" -- what kind of "may not" is this? | Either change the cited text to "where a PCP doze BI shall not start with a BTI or ATI" or change the sentence at the referenced loction to "In a PBSS, except in PCP power save (PPS) mode, every beacon interval shall start with a BTI or ATI." |  | MAC | Insufficient Detail | Submission Required | Clarity/consistency (Medium scope) |  |  |  | 2016-07-12 16:35 | MAC
8078 | RISON, Mark | 1002 | 6 | 9.2.2 | 562 | 35 | T | Y | 562.35 | 35 | 9.2.2 |  | V |  |  |  | "Structures defined in the MAC sublayer are described as a sequence of fields in specific order. Each figure in Clause 9 (Frame formats) depicts the fields/subfields as they appear in the MAC frame and in the order in which they are passed to the physical layer (PHY), from left to right." --- but what about "Order" in tables? This too defines the order things are passed in | Change "figure" to "figure and table" in the cited text | REVISED (MAC: 2016-07-08 14:58:49Z): At 562.35 replace "Each figure in Clause 9 (Frame formats) depicts the fields/subfields as they appear in the MAC frame and in the order in which they are passed to the physical layer (PHY), from left to right." with: "Each figure and table in Clause 9 (Frame formats) ... from left to right and then from top to bottom" | MAC | Motion MAC-BZ | Ready for motion | Bugfix (Small Scope) |  |  |  | 2016-07-08 15:00 | MAC
8077 | RISON, Mark | 1002 | 6 | 11.24.6.4 | 1772 | 27 | T | Y | 1772.27 | 27 | 11.24.6.4 |  |  | Adrian Stephens | 11-16/820 |  | "Fine Timing Measurement frames are sent during time windows called burst instances." is not clear. If it's just a general introduction rather than a specification, then where is the normative statement about when FTM frames may and may not be sent? | Change the cited text to "Fine Timing Measurement frames are only sent during time windows called burst instances." |  | MAC | MAC Management |  | Clarity/consistency (Small scope) |  |  |  | 2016-07-08 20:07 | MAC
8070 | RISON, Mark | 1002 | 6 | 11.9.3 | 1674 | 26 | T | N | 1674.26 | 26 | 11.9.3 |  |  | Adrian Stephens | 11-16/820 |  | Quiet Channel does not work in an IBSS and probably doesn't work in an MBSS either. See further discussion under CID 7271 in 16/0276 | Delete or deprecate use of Quiet Channel elements in MBSSen |  | MAC | MAC Management |  | Bugfix (Medium Scope) |  |  |  | 2016-07-12 14:01 | MAC
8069 | RISON, Mark | 1002 | 6 | 11.9.3 | 1674 | 26 | T | N | 1674.26 | 26 | 11.9.3 |  |  | Adrian Stephens | 11-16/820 |  | Quiet Channel does not work in an IBSS because it's set by the BSS starter and replicated forever after (1674.26). See further discussion under CID 7271 in 16/0276 | Delete or deprecate use of Quiet Channel elements in IBSSen |  | MAC | MAC Management |  | Bugfix (Medium Scope) |  |  |  | 2016-07-12 14:02 | MAC
8068 | RISON, Mark | 1002 | 6 | 11.2.2 | 1576 | 1 | T | N | 1576.01 | 1 | 11.2.2 |  |  | Mark Rison |  |  | Discussions related to CID 7592 and 7593 have revealed that the description of legacy PS and U-APSD is hopelessly muddled in terms of things like how PS-Polls operate for U-APSD and duplication of statements and consistency of description | Refactor the wording |  | MAC | Insufficient Detail | Submission Required | Clarity/consistency (Large scope) |  |  |  | 2016-07-12 16:35 | MAC
8066 | RISON, Mark | 1002 | 6 | 11.3.5.5 | 1631 | 40 | T | N | 1631.4 | 40 | 11.3.5.5 |  |  | Adrian Stephens | 11-16/820 |  | "dot11RSNAActivated is true and dot11PrivacyInvoked is true" -- but the former requires the latter | Change the cited text to "dot11RSNAActivated is true" |  | MAC | MAC Management |  | Clarity/consistency (Small scope) |  |  |  | 2016-07-08 20:06 | MAC
8065 | RISON, Mark | 1002 | 6 | 11.3.5.3 | 1627 | 37 | T | N | 1627.37 | 37 | 11.3.5.3 |  |  | Adrian Stephens | 11-16/820 |  | "dot11RSNAActivated is true and dot11PrivacyInvoked is true" -- but the former requires the latter | Change the cited text to "dot11RSNAActivated is true" |  | MAC | MAC Management |  | Clarity/consistency (Small scope) |  |  |  | 2016-07-08 20:06 | MAC
8064 | RISON, Mark | 1002 | 6 | 11.1.3.2 | 1557 | 57 | T | Y | 1557.5699 | 57 | 11.1.3.2 |  |  | Mark Rison |  |  | "should suspend the decrementing" is (a) useless (since it's a should) and (b) a can of worms (e.g. what happens on unsuspending? Does the AP have to maintain a new counter just for beacons and other group frames, so that the counters are not lost for other frames while they are suspended?) | Make the changes shown under CID 7349 in 16/0276r14 |  | MAC | MAC Management | Review | MAC: 2016-07-12 20:31:02Z - The changes shown under CID 7349 in 16/0276r15 have been made, in producing D6.0. This text was changed from 16/0276r14, however, which is what the commenter says should be (have been) done. So, the differences will need to be reviewed. In particular, the sentence starting, "At each TBTT the AP should suspend the decrementing …" was proposed to be deleted in r14, but was kept in r15 (and D6.0). |  |  |  | 2016-07-12 20:34 | MAC
8005 | Malinen, Jouni | 1002 | 6 | 14.5.7 | 2144 | 16 | T | Y | 2144.1599 | 16 | 14.5.7 |  |  | Jouni Malinen |  |  | REVmc seems to have hardcoded 128 bits as the only acceptable length of MTK. This is not correct and would prevent use of pairwise ciphers that require different key length (e.g., CCMP-256 or GCMP-256). IEEE Std 802.11-2012 used a variable length KDF here (KDF-X) and REVmc/D5.0 used KDF-Hash-Length, but it looks like some "clean up" removed this in D6.0. | On page 2144 line 16, replace "KDF-Hash-128" with "KDF-Hash-Length". On page 2144 line 24, replace "KDF-Hash-128" with "KDF-Hash-Length". On page 2144 line 27, insert a new item before the "Selected AKM Suite" line: "Length is cipher-suite dependent and is defined by the TK_bits value in Table 12-4 (Cipher suite key lengths)." |  | MAC | Mesh |  | Enhance or change existing feature |  |  |  | 2016-07-08 20:15 | MAC
8108 | RISON, Mark | 1002 | 6 | 10.22.2.7 | 1356 | 36 | T | Y | 1356.36 | 36 | 10.22.2.7 |  |  | Mark Rison |  |  | What's a "valid response"? | Change "After a valid response to the initial frame of a TXOP" to "After a response to the initial frame of a TXOP that is valid in the course of a frame exchange sequence (see Annex G)" at the referenced location |  | MAC | Out of Scope |  | Clarity/consistency (Medium scope) |  |  |  | 2016-07-12 16:08 | MAC

## Editorials
CID | Commenter | LB | Draft | Clause Number(C) | Page(C) | Line(C) | Type of Comment | Part of No Vote | Page | Line | Clause | Duplicate of CID | Resn Status | Assignee | Submission | Motion Number | Comment | Proposed Change | Resolution | Owning Ad-hoc | Comment Group | Ad-hoc Status | Ad-hoc Notes | Edit Status | Edit Notes | Edited in Draft | Last Updated | Last Updated By
8258 | RISON, Mark | 1002 | 6 | R.7 | 3624 | 49 | E | Y | 3624.49 | 49 | R.7 |  | A |  |  |  | The variables from RSSI onwards are not italicised | Italicise RSSI, P_adjust, NSS_max, Ntone, MaxBitsPerSc | ACCEPTED (EDITOR_A: 2016-07-06 02:50:52Z) | EDITOR | Editorials |  | Editorial | I | EDITOR: 2016-07-07 14:11:02Z- Reviewed. EDITOR_A: 2016-07-06 02:50:51Z |  | 2016-07-07 14:11 | EDITOR
8298 | RISON, Mark | 1002 | 6 | 11.33.1 | 1854 | 43 | E | N | 1854.4301 | 43 | 11.33.1 |  | A |  |  |  | It says "managed by FST session setup protocol" | Add "the" before "FST" in the cited text | ACCEPTED (EDITOR_A: 2016-07-06 00:16:46Z) | EDITOR | Editorials |  | Editorial | I | EDITOR: 2016-07-07 13:11:03Z- Reviewed. EDITOR_A: 2016-07-06 00:16:49Z |  | 2016-07-07 13:11 | EDITOR
8295 | RISON, Mark | 1002 | 6 | 12.7.1.3 | 1994 | 33 | E | N | 1994.33 | 33 | 12.7.1.3 |  | A |  |  |  | It says "Length=" | Add a space before the "=" at 1994.33, 1995.56, 2484.62 (also after the "=") | ACCEPTED (EDITOR_A: 2016-07-06 02:40:43Z) | EDITOR | Editorials |  | Editorial | I | EDITOR: 2016-07-07 13:20:23Z- Reviewed. EDITOR_A: 2016-07-06 02:40:42Z |  | 2016-07-07 13:20 | EDITOR
8294 | RISON, Mark | 1002 | 6 |  |  |  | E | N |  |  |  |  | V |  |  |  | There are ~193 "in units of"s of which ~37 are "expressed in units of" | Delete the "expressed" in all the "expressed in units of"s | REVISED (EDITOR: 2016-07-05 13:32:20Z) - Delete the "expressed" in all the "expressed in units of"s, except make no change at: 578.31, 579.11, 806.58, 1163.05, 1210.32, 3161.30 and change "and is expressed" to "," at: 658.06, 1006.16, 3069.05 | EDITOR | Editorials |  | EDITOR_A: 2016-07-10 19:07:01Z - reviewed Clarity/consistency (Medium scope) | I | EDITOR: 2016-07-11 10:01:45Z- Reviewed. EDITOR: 2016-07-05 13:32:21Z |  | 2016-07-11 10:02 | EDITOR
8292 | RISON, Mark | 1002 | 6 |  |  |  | E | Y |  |  |  |  | V |  |  |  | It says "Vendor Specific Content" | Lowercase the cited term at 264.34, 1130.37 (rightmost), 1423.27 Add "field" before "contains" at 1130.32, 1130.37 Change the para at 1144.52 to "The Vendor Specific Content field contains vendor-specific field(s). The length of the vendor specific content in a Vendor Specific frame is limited by the maximum allowed MMPDU size." | REVISED (EDITOR: 2016-07-05 13:16:49Z) - Lowercase the cited term at 264.34, 1130.37 (rightmost), 1423.27, 144.52 (rightmost) Add "field" before "contains" at 1130.32, 1130.37 Add "field" after "Content" at 1144.52. In reply to the commenter, the proposed change in the comment removed "is outside the scope of this Standard", which is not considered to be an editorial change. | EDITOR | Editorials |  | EDITOR_A: 2016-07-10 19:06:32Z - reviewed Editorial | I | EDITOR: 2016-07-11 10:01:42Z- Reviewed. EDITOR: 2016-07-05 13:17:47Z |  | 2016-07-11 10:02 | EDITOR
8290 | RISON, Mark | 1002 | 6 | 9.3.3.14 | 645 | 43 | E | N | 645.43 | 43 | 9.3.3.14 |  | V |  |  |  | "does not receive privacy" sounds rather odd | Change the cited text to "does not benefit from group addressed privacy" | REVISED (EDITOR: 2016-07-11 10:27:42Z) - Change the cited text to "does not support group addressed privacy" | EDITOR | Editorials |  | Clarity/consistency (Small scope) | I | EDITOR: 2016-07-11 10:27:43Z- Reviewed. Resolution and editing updated. EDITOR_Q: 2016-07-09 00:39:31Z |  | 2016-07-11 10:28 | EDITOR
8289 | RISON, Mark | 1002 | 6 |  |  |  | E | N |  |  |  |  | A |  |  |  | It says "Allocation ID" without "subfield" afterwards | Add "subfield" after "Allocation ID" at 850.61, 850.62, 851.2, 851.3, 851.7, 851.8, 851.12 (and prepend "the"). Lowercase "Allocation" at 1107.3, 1637.28, 1647.15 At 1021.43, 1118.50, 1487.36, 1488.6, 1644.2, 1655.45 change "field" to "subfield" | ACCEPTED (EDITOR: 2016-07-05 13:06:39Z) | EDITOR | Editorials |  | EDITOR_A: 2016-07-10 19:01:12Z - reviewed Clarity/consistency (Medium scope) | I | EDITOR: 2016-07-11 10:01:39Z- Reviewed. EDITOR: 2016-07-05 13:06:40Z |  | 2016-07-11 10:02 | EDITOR
8288 | RISON, Mark | 1002 | 6 | 9.6.2.3 | 1113 | 62 | E | N | 1113.62 | 62 | 9.6.2.3 |  | A |  |  |  | It says " The number and length of the Measurement Report elements in a Measurement Report frame is limited" | Change "is" to "are" at 1113.63 and 1132.13 | ACCEPTED (EDITOR_Q: 2016-07-09 23:38:22Z) | EDITOR | Editorials |  | Editorial | I | EDITOR: 2016-07-11 11:07:28Z- Reviewed. EDITOR_Q: 2016-07-09 23:38:24Z |  | 2016-07-11 11:07 | EDITOR
8275 | RISON, Mark | 1002 | 6 | R.7 | 3623 | 36 | E | Y | 3623.3601 | 36 | R.7 |  | V |  |  |  | The capitalisation is all over the place | Lowercase " Payload duration", "Payload symbol", "Duration Target" (or refer to the eponymous subfield), "Header Duration", "Minimum MPDU Start Spacing" (not the "MAC"!) (or refer to the eponymous field), "Header" (after "MAC"), "Maximum number of spatial streams" | REVISED (EDITOR: 2016-07-07 13:59:52Z) - Lowercase " Payload duration", "Payload symbol", "Duration Target", "Header Duration", "Minimum MPDU Start Spacing" (not the "MAC"!), "Header" (after "MAC"), "Maximum number of spatial streams" | EDITOR | Editorials |  | Editorial | I | EDITOR: 2016-07-07 13:59:49Z- Reviewed. CID tagging corrected. Resolution re-written as a revised. EDITOR_A: 2016-07-06 03:04:38Z |  | 2016-07-07 14:00 | EDITOR
8273 | RISON, Mark | 1002 | 6 | R.7 | 3624 |  | E | Y | 3624 |  | R.7 |  | A |  |  |  | There are 6 instances of "Data Type MPDUs" | Change each to "MPDUs with the Type subfield equal to Data" | ACCEPTED (EDITOR_A: 2016-07-06 03:10:02Z) | EDITOR | Editorials |  | Editorial | I | EDITOR: 2016-07-07 14:01:42Z- Reviewed. EDITOR_A: 2016-07-06 03:10:05Z |  | 2016-07-07 14:02 | EDITOR
8272 | RISON, Mark | 1002 | 6 | R.7 | 3623 | 36 | E | Y | 3623.3601 | 36 | R.7 |  | A |  |  |  | Sometimes it's "in units of blah", sometimes "in blah" | Delete "units of" throughout this subclause | ACCEPTED (EDITOR_A: 2016-07-06 02:54:36Z) | EDITOR | Editorials |  | Clarity/consistency (Medium scope) | I | EDITOR: 2016-07-07 13:49:39Z- Reviewed. EDITOR_A: 2016-07-06 02:54:32Z |  | 2016-07-07 13:50 | EDITOR
8268 | RISON, Mark | 1002 | 6 | 9.4.2.174 | 1075 | 1 | E | Y | 1075.01 | 1 | 9.4.2.174 |  | A |  |  |  | This subclause uses "Access Category" when not followed by "field" | Lowercase at 1075.38 (rightmost), 1075.40, 1075.42 (appears in the plural), 1076.22, 1076.55. Change "field" to "subfield" at 1075.39 (rightmost) | ACCEPTED (EDITOR_Q: 2016-07-09 23:23:14Z) | EDITOR | Editorials |  | Clarity/consistency (Small scope) | I | EDITOR: 2016-07-11 11:04:21Z- Reviewed. Corrected tags. EDITOR_Q: 2016-07-09 23:23:16Z |  | 2016-07-11 11:05 | EDITOR
8267 | RISON, Mark | 1002 | 6 | 9.4.2.174 | 1076 | 50 | E | Y | 1076.5 | 50 | 9.4.2.174 |  | A |  |  |  | It says "AC" -- everywhere else in running text it's spelt out | Change the cited text to "access category" | ACCEPTED (EDITOR_Q: 2016-07-09 23:33:32Z) | EDITOR | Editorials |  | Editorial | I | EDITOR: 2016-07-11 11:06:17Z- Reviewed. EDITOR_Q: 2016-07-09 23:33:34Z |  | 2016-07-11 11:06 | EDITOR
8030 | Sakoda, Kazuyuki | 1002 | 6 | 11.13 | 1723 | 34 | E | N | 1723.34 | 34 | 11.13 |  | V |  |  |  | The 2nd paragraph of 11.13 (Group addressed robust management frame procedures) is not reader friendly and misleading. | Replace "For group addressed Management frames received in an MBSS for whom "Group Addressed Privacy" is indicated in Table 9-47 (Category values), the group addressed frame protection service shall take the following actions:" with "For group addressed Action frames that are specified with "Yes" in the "Group Addressed Privacy" column of Table 9-47 (Category values), the group addressed frame protection service shall take the following actions:" | REVISED (EDITOR_A: 2016-07-06 00:03:11Z) Replace "For group addressed Management frames received in an MBSS for whom "Group Addressed Privacy" is indicated in Table 9-47 (Category values), the group addressed frame protection service shall take the following actions:" with "For group addressed Management frames that are specified with "Yes" in the "Group Addressed Privacy" column of Table 9-47 (Category values), the group addressed frame protection service shall take the following actions:" | EDITOR | Editorials |  | Clarity/consistency (Small scope) | I | EDITOR: 2016-07-07 13:10:17Z- Reviewed. EDITOR_A: 2016-07-06 00:03:33Z |  | 2016-07-07 13:10 | EDITOR
8262 | RISON, Mark | 1002 | 6 | 3.4 | 51 | 1 | E | Y | 51.01 | 1 | 3.4 |  | A |  |  |  | "ESP" is missing from the list of abbreviations | Add an expansion for ESP, namely "estimated service parameters" | ACCEPTED (EDITOR_Q: 2016-07-08 15:05:14Z) | EDITOR | Editorials |  | Editorial | I | EDITOR: 2016-07-11 10:14:36Z- Reviewed. EDITOR_Q: 2016-07-08 15:05:17Z |  | 2016-07-11 10:15 | EDITOR
8304 | RISON, Mark | 1002 | 6 | 9.6.13.11 | 1186 | 54 | E | N | 1186.54 | 54 | 9.6.13.11 |  | A |  |  |  | It says "The Peer Traffic Response Action field" | Add "TDLS" after "The" | ACCEPTED (EDITOR_Q: 2016-07-09 23:47:31Z) | EDITOR | Editorials |  | Editorial | I | EDITOR: 2016-07-11 11:09:03Z- Reviewed. EDITOR_Q: 2016-07-09 23:47:33Z |  | 2016-07-11 11:09 | EDITOR
8257 | RISON, Mark | 1002 | 6 | R.7 | 3624 | 57 | E | Y | 3624.5701 | 57 | R.7 |  | A |  |  |  | "Nss_max" -- no such variable | Change to "NSS_max" | ACCEPTED (EDITOR_A: 2016-07-06 02:48:06Z) | EDITOR | Editorials |  | Editorial | I | EDITOR: 2016-07-07 14:12:53Z- Reviewed. EDITOR_A: 2016-07-06 02:48:09Z |  | 2016-07-07 14:13 | EDITOR
8255 | RISON, Mark | 1002 | 6 | 9.6.16.1 | 1211 | 40 | E | Y | 1211.4 | 40 | 9.6.16.1 |  | A |  |  |  | 9.6.16.1 says "The Mesh Peering Open frame, the Mesh Peering Confirm frame, and the Mesh Peering Close frame are referred to as "mesh peering Management frames."" and then 9.6.16.2.2 says "The Mesh Peering Open frame is also, together with Mesh Peering Confirm and Mesh Peering Close frames, referred to as a mesh peering Management frame." again and 9.6.16.3.2 says "The Mesh Peering Confirm frame is also, together with Mesh Peering Open and Mesh Peering Close frames, referred to as a mesh peering Management frame." again and 9.6.16.4.2 says " The Mesh Peering Close frame is also, together with Mesh Peering Open and Mesh Peering Confirm frames, referred to as a mesh peering Management frame." again | Delete the cited sentences from 9.6.16.2-4.2 (keep the one in 9.6.16.1) | ACCEPTED (EDITOR_Q: 2016-07-09 23:54:11Z) | EDITOR | Editorials |  | Clarity/consistency (Medium scope) | I | EDITOR: 2016-07-11 12:17:08Z- Reviewed. EDITOR_Q: 2016-07-09 23:54:13Z |  | 2016-07-11 12:17 | EDITOR
8252 | RISON, Mark | 1002 | 6 | 9.4.2.75 | 946 | 17 | E | Y | 946.17 | 17 | 9.4.2.75 |  | V |  |  |  | Is the subfield called "FMS Counters" or "FMS Counter"? I think the latter | Delete the "s" in "FMS Counters" at 946.1 (rightmost). Add "field" after "FMS Counter" at 946.1 (rightmost) and 946.16. At 946.6, 1594.23 (2x) lowercase "Counter". At 1594.19, 1594.23, 1595.5 (2x), 1595.7, 1595.11, 1595.56, 1596.17 lowercase "Stream" | REVISED (EDITOR_Q: 2016-07-10 00:31:00Z) - Change "FMS Counters" to "FMS Counter fields" at 946.1. Add "field" after "FMS Counter" at 946.1 (rightmost) and 946.16. At 946.6, 1594.23 (2x) lowercase "Counter". At 1594.19, 1594.23, 1595.5 (2x), 1595.7, 1595.11, 1595.56, 1596.17 lowercase "Stream" | EDITOR | Editorials |  |  | I | EDITOR: 2016-07-11 10:59:52Z- Reviewed. Updated resolution and editing. EDITOR_Q: 2016-07-10 00:31:01Z |  | 2016-07-11 11:00 | EDITOR
8249 | RISON, Mark | 1002 | 6 |  |  |  | E | Y |  |  |  |  | A |  |  |  | 6 instances of "e.g. ", i.e. no comma after (197 instances of "e.g." and 191 of "e.g.,"). One instance of "i.e. " (v. 360 with comma and 361 without space) | Add the missing comma after the 7 total instances where not present | ACCEPTED (EDITOR: 2016-07-05 10:15:35Z) | EDITOR | Editorials |  | EDITOR_A: 2016-07-10 19:48:49Z - reviewed and added tag for "i.e." Editorial | I | EDITOR: 2016-07-11 10:01:36Z- Reviewed. EDITOR: 2016-07-05 10:15:38Z Change in editor's notes not tagged. |  | 2016-07-11 10:02 | EDITOR
8248 | RISON, Mark | 1002 | 6 | 9.4.2.31 | 855 | 14 | E | Y | 855.14 | 14 | 9.4.2.31 |  | A |  |  |  | "IEEE Std 802.1Q VLAN TCI field" -- no such field | Delete "IEEE Std" in the cited text | ACCEPTED (EDITOR_Q: 2016-07-09 00:56:08Z) | EDITOR | Editorials |  | Bugfix (Small Scope) | I | EDITOR: 2016-07-11 10:35:34Z- Reviewed. EDITOR_Q: 2016-07-09 00:56:13Z |  | 2016-07-11 10:36 | EDITOR
8247 | RISON, Mark | 1002 | 6 |  |  |  | E | Y |  |  |  |  | V |  |  |  | Saying "the range of x to y" or "the range from x to y" is not grammatical | Delete "of" and "from" throughout when it follows "in the range" (whole words only) | REVISED (EDITOR: 2016-07-05 12:30:03Z) - Make changes as indicated. Also change "in the range of values of" to "in the range". | EDITOR | Editorials |  | EDITOR_A: 2016-07-10 19:57:34Z - reviewed Clarity/consistency (Medium scope) | I | EDITOR: 2016-07-11 10:01:32Z- Reviewed. EDITOR: 2016-07-05 12:30:05Z |  | 2016-07-11 10:02 | EDITOR
8246 | RISON, Mark | 1002 | 6 |  |  |  | E | Y |  |  |  |  | A |  |  |  | Per the conventions in 1.4, we don't need to say "range [x,y]" let alone "range [x,y] inclusive" | At 600.16 change "[1,3]" to "1 to 3". At 959.39 and 3152.42 change "of [X - Y, X +Y]" to "X - Y to X + Y". Delete ", inclusive" at 138.11, 138.61, 140.44, 141.30, 3533.18. Delete "inclusive" at 974.23, 2501.48, 2635.11. At 974.24 change "between 0 and 7, inclusive. " to "in the range 0 to 7.". At 1351.11 change "[0,CW[AC]] inclusive." to "0 to CW[AC]." | ACCEPTED (EDITOR: 2016-07-11 12:36:57Z) | EDITOR | Editorials |  | EDITOR: 2016-07-11 12:36:38Z - I believe the changes are appropriate. Prospose an accept. EDITOR_Q: 2016-07-09 00:25:32Z - not sure the change is needed. need inputs from Adrian. Clarity/consistency (Medium scope) | I | EDITOR: 2016-07-11 12:37:01Z |  | 2016-07-11 12:37 | EDITOR
8245 | RISON, Mark | 1002 | 6 | 11.3.5.3 | 1627 | 32 | E | Y | 1627.3199 | 32 | 11.3.5.3 |  | A |  |  |  | It says "MLME ASSOCIATE" | Change the space to a hyphen in the cited text. Also at 1631.34 | ACCEPTED (EDITOR_A: 2016-07-06 00:10:02Z) | EDITOR | Editorials |  | Editorial | I | EDITOR: 2016-07-07 13:08:19Z- Reviewed. EDITOR_A: 2016-07-06 00:10:01Z |  | 2016-07-07 13:08 | EDITOR
8244 | RISON, Mark | 1002 | 6 | 10.22.2.2 | 1350 | 55 | E | N | 1350.55 | 55 | 10.22.2.2 |  | A |  |  |  | "(CW[AC] + 1)x2 - 1" would be nicer with more spaces | Add a space either side of the multiplication glyph | ACCEPTED (EDITOR_Q: 2016-07-10 00:04:39Z) | EDITOR | Editorials |  | Editorial | I | EDITOR: 2016-07-11 12:21:24Z- Reviewed. EDITOR_Q: 2016-07-10 00:04:41Z |  | 2016-07-11 12:21 | EDITOR
8241 | RISON, Mark | 1002 | 6 | 10.38.6.3 | 1530 | 4 | E | Y | 1530.04 | 4 | 10.38.6.3 |  | A |  |  |  | There are 7 instances of "TX and RX" in 10.38.6.3.x; we don't normally use these abbreviations in running text | Change "TX and RX" to "transmit and receive" in each case | ACCEPTED (EDITOR_Q: 2016-07-10 00:08:28Z) | EDITOR | Editorials |  | Editorial | I | EDITOR: 2016-07-11 12:21:57Z- Reviewed. EDITOR_Q: 2016-07-10 00:08:32Z |  | 2016-07-11 12:22 | EDITOR
8240 | RISON, Mark | 1002 | 6 | 20.6.3.1.2 | 2468 | 57 | E | Y | 2468.5701 | 57 | 20.6.3.1.2 |  | A |  |  |  | "MCS 4 and below are mandatory for each Tx and Rx of a device." is garbled and we don't normally use the abbreviations in running text either | Change the cited text to "Transmit and receive support for MCS 4 and below is mandatory." | ACCEPTED (EDITOR_A: 2016-07-06 03:27:19Z) | EDITOR | Editorials |  | Clarity/consistency (Small scope) | I | EDITOR: 2016-07-07 13:40:07Z- Reviewed. EDITOR_A: 2016-07-06 03:27:21Z |  | 2016-07-07 13:40 | EDITOR
8238 | RISON, Mark | 1002 | 6 | 9.6.14.8 | 1191 | 56 | E | Y | 1191.5601 | 56 | 9.6.14.8 |  | A |  |  |  | It says "The BSS Transition Management Query frame uses the Action frame body format and is transmitted requesting or providing information on BSS transition candidate APs." | Change the cited text to "The BSS Transition Management Query frame uses the Action frame body format and is transmitted to request or provide information on BSS transition candidate APs." (but can it really do both? Its name doesn't suggest it can) | ACCEPTED (EDITOR_Q: 2016-07-09 23:50:03Z) | EDITOR | Editorials |  | Clarity/consistency (Small scope) | I | EDITOR: 2016-07-11 12:15:56Z- Reviewed. EDITOR_Q: 2016-07-09 23:50:06Z |  | 2016-07-11 12:16 | EDITOR
8264 | RISON, Mark | 1002 | 6 | 9.4.2.174 | 1075 | 42 | E | Y | 1075.42 | 42 | 9.4.2.174 |  | A |  |  |  | Should not abbreviate elements nilly-willy | Change "ESP element" to "Estimated Service Parameters element" at 1075.42 and 3624.34 | ACCEPTED (EDITOR_Q: 2016-07-09 23:25:40Z) | EDITOR | Editorials |  | Editorial | I | EDITOR: 2016-07-11 11:05:57Z- Reviewed. EDITOR_Q: 2016-07-09 23:25:41Z |  | 2016-07-11 11:06 | EDITOR
8218 | RISON, Mark | 1002 | 6 |  |  |  | E | Y |  |  |  |  | V |  |  |  | It says "byte" or "bytes" at 1074.63, 1164.19, 2484.36 (2x), 3550.34, 3553.36, 3554.9, 3579.51, 3624.15 | Change the sequence "byte" to "octet" at the indicated locations | REVISED (EDITOR_Q: 2016-07-06 23:13:40Z) change "byte" to "octet" at 1074.63, 1164.19, 2484.36 (2x). Make no change at 3550.34, 3553.36, 3554.9, 3579.51, 3624.15. At these locations, "byte" is refers to one of data types in the code. | EDITOR | Editorials |  | Clarity/consistency (Small scope) | IR | EDITOR: 2016-07-11 10:12:43Z- Reviewed. Corrected tag numbering. EDITOR_Q: 2016-07-07 00:06:49Z |  | 2016-07-11 10:13 | EDITOR
8237 | RISON, Mark | 1002 | 6 | 9.7.6.2 | 1131 | 16 | E | Y | 1131.16 | 16 | 9.7.6.2 |  | A |  |  |  | It says " It is transmittedrequesting another STA to make one or more measurements on one or more channels." | Change the cited text to " It is transmitted to another STA to request that it make one or more measurements on one or more channels." | ACCEPTED (EDITOR_Q: 2016-07-09 23:41:36Z) | EDITOR | Editorials |  | Editorial | I | EDITOR: 2016-07-11 11:08:21Z- Reviewed. EDITOR_Q: 2016-07-09 23:41:38Z |  | 2016-07-11 11:08 | EDITOR
8235 | RISON, Mark | 1002 | 6 | 16.3.3 | 2253 | 33 | E | Y | 2253.3301 | 33 | 16.3.3 |  | A |  |  |  | It says "The static HR/DSSS PHY" | Add " characteristics" after the cited text | ACCEPTED (EDITOR_A: 2016-07-06 00:27:41Z) | EDITOR | Editorials |  | Clarity/consistency (Small scope) | I | EDITOR: 2016-07-07 13:22:18Z- Reviewed. EDITOR_A: 2016-07-06 00:28:16Z |  | 2016-07-07 13:22 | EDITOR
8234 | RISON, Mark | 1002 | 6 | 15.4.3 | 2227 | 31 | E | Y | 2227.3101 | 31 | 15.4.3 |  | A |  |  |  | It says "The static DSSS PHY" | Add " characteristics" after the cited text | ACCEPTED (EDITOR_A: 2016-07-06 00:25:00Z) | EDITOR | Editorials |  | Clarity/consistency (Small scope) | I | EDITOR: 2016-07-07 13:22:03Z- Reviewed. EDITOR_A: 2016-07-06 00:24:59Z |  | 2016-07-07 13:22 | EDITOR
8233 | RISON, Mark | 1002 | 6 | 5.2.2.4 | 137 | 54 | E | Y | 137.54 | 54 | 5.2.2.4 |  | A |  |  |  | It says "MA-UNITDATASTATUS" | Change the cited text to "MA-UNITDATA-STATUS" | ACCEPTED (EDITOR_Q: 2016-07-08 15:11:14Z) | EDITOR | Editorials |  | Editorial | I | EDITOR: 2016-07-11 10:15:42Z- Reviewed. EDITOR_Q: 2016-07-08 15:11:17Z |  | 2016-07-11 10:16 | EDITOR
8232 | RISON, Mark | 1002 | 6 | E.1 | 3389 | 38 | E | Y | 3389.3799 | 38 | E.1 |  | A |  |  |  | It says "segmentIn" | Change the cited text to "segment. In" | ACCEPTED (EDITOR_A: 2016-07-06 02:43:29Z) | EDITOR | Editorials |  | Editorial | I | EDITOR: 2016-07-07 13:47:04Z- Reviewed. EDITOR_A: 2016-07-06 02:43:27Z |  | 2016-07-07 13:47 | EDITOR
8231 | RISON, Mark | 1002 | 6 | 12.6.1.1 | 1967 | 6 | E | Y | 1967.0601 | 6 | 12.6.1.1 |  | A |  |  |  | The SAs are described as consisting of "the following elements" but the things are not actually elements | Delete "elements" in all instances of the cited text in 12.6.1.1.x. At 1971.37 change "consist" to "consists". At 3401.10 delete "elements" | ACCEPTED (EDITOR_A: 2016-07-06 02:32:46Z) | EDITOR | Editorials |  | Clarity/consistency (Medium scope) | I | EDITOR: 2016-07-07 13:18:51Z- Reviewed. EDITOR_A: 2016-07-06 02:32:48Z |  | 2016-07-07 13:19 | EDITOR
8230 | RISON, Mark | 1002 | 6 | 11.13 | 1723 | 34 | E | Y | 1723.34 | 34 | 11.13 |  | V |  |  |  | It says "for whom "Group Addressed Privacy"" | Change "whom" to "which" in the cited text, and make the quotes sexy | REVISED (EDITOR_A: 2016-07-06 00:03:59Z) Replace "For group addressed Management frames received in an MBSS for whom "Group Addressed Privacy" is indicated in Table 9-47 (Category values), the group addressed frame protection service shall take the following actions:" with "For group addressed Management frames that are specified with "Yes" in the "Group Addressed Privacy" column of Table 9-47 (Category values), the group addressed frame protection service shall take the following actions:" | EDITOR | Editorials |  | Editorial | N | EDITOR_A: 2016-07-06 00:04:06Z Implemented for CID 8030. |  | 2016-07-07 12:49 | EDITOR_A
8229 | RISON, Mark | 1002 | 6 | 12.7.6 | 2017 | 19 | E | N | 2017.1899 | 19 | 12.7.6 |  | A |  |  |  | There are 5 instances of "in SMKSA" | Add an article in each case | ACCEPTED (EDITOR_A: 2016-07-06 03:12:09Z) | EDITOR | Editorials |  | Editorial | I | EDITOR: 2016-07-07 13:20:59Z- Reviewed. EDITOR_A: 2016-07-06 03:12:12Z |  | 2016-07-07 13:21 | EDITOR
8228 | RISON, Mark | 1002 | 6 | 9.2.2 | 562 | 32 | E | Y | 562.32 | 32 | 9.2.2 |  | J |  |  |  | It is not necessary in Clause 9 to say things are done according to the conventions in 9.2.2. It is confusing to do so, because it implies something unusual is happening | Delete the sentences like "The order of the Organization Identifier field is described in 9.2.2 (Conventions)." or "All fields use the bit convention from 9.2.2 (Conventions)." or " It is encoded following the conventions in 9.2.2 (Conventions)." at 685.46, 827.4, 828.41, 881.22, 881.26, 881.62, 882.43, 883.44, 999.59, 999.64, 1007.33, 1083.20, 1101.58, 1101.62, 1130.33, 1144.47. Delete the NOTE at 706.48. Change 880.20 to say "The MDID field contains an arbitrary value." At 951.39 delete ", encoded according to 9.2.2 (Conventions)". At 1085.14 delete " and is encoded following the conventions given in 9.2.2 (Conventions)" | REJECTED (EDITOR: 2016-07-11 12:47:50Z) - The comment is out of scope: i.e., it is not on changed text, text affected by changed text or text that is the target of an existing valid unsatisfied comment. | EDITOR | Editorials |  | EDITOR: 2016-07-11 12:48:14Z - I believe the change is unnecessary, especially this late in the process. EDITOR_Q: 2016-07-09 00:32:09Z - Need inputs from Adrian or TG. Clarity/consistency (Medium scope) |  |  |  | 2016-07-11 12:48 | EDITOR
8226 | RISON, Mark | 1002 | 6 | R.7 | 3624 | 33 | E | Y | 3624.3301 | 33 | R.7 |  | A |  |  |  | It says "EST_AIRTIME_FRACTION" | Change to "EST_AirtimeFraction", where the underscore denotes transition to subscript, and move the whole definition to be at 3623.52 | ACCEPTED (EDITOR_A: 2016-07-06 02:47:19Z) | EDITOR | Editorials |  | Editorial | I | EDITOR: 2016-07-07 14:08:42Z- Reviewed. Also tidied up the formatting a little. EDITOR_A: 2016-07-06 02:47:18Z |  | 2016-07-07 14:09 | EDITOR
8225 | RISON, Mark | 1002 | 6 | R.7 | 3623 | 50 | E | Y | 3623.5 | 50 | R.7 |  | A |  |  |  | It says "bits/seconds" | Change the cited text to "bits/second" | ACCEPTED (EDITOR_A: 2016-07-06 02:44:46Z) | EDITOR | Editorials |  | Editorial | I | EDITOR: 2016-07-07 14:01:02Z- Reviewed. EDITOR_A: 2016-07-06 02:44:45Z |  | 2016-07-07 14:01 | EDITOR
8224 | RISON, Mark | 1002 | 6 |  |  |  | E | Y |  |  |  |  | V |  |  |  | It says "MAC Header" at 46.9, 646.62, 646.63, 916.30, 916.32, 3624.16, 3626.14 | Lowercase the "H" in all indicated instances, and also lowercase "Frame Body" at 3626.14 | REVISED (EDITOR: 2016-07-05 12:52:44Z) - Make changes as stated and also change "MAC Header" in figures 9-1, 9-23, 9-26, 9-32, 9-53 9-58 and 9-59 | EDITOR | Editorials |  | EDITOR_A: 2016-07-10 19:16:53Z - reviewed Editorial | I | EDITOR: 2016-07-11 10:00:56Z- Reviewed. EDITOR: 2016-07-05 12:52:46Z |  | 2016-07-11 10:02 | EDITOR
8300 | RISON, Mark | 1002 | 6 | C.3 | 2950 | 45 | E | N | 2950.45 | 45 | C.3 |  | A |  |  |  | "dot11RSNABIPMICErrors" is inconsistent with all the other counters | Change "dot11RSNABIPMICErrors" to "dot11RSNAStatsBIPMICErrors" throughout | ACCEPTED (EDITOR_A: 2016-07-07 01:55:48Z) | EDITOR | Editorials |  | Clarity/consistency (Small scope) | I | EDITOR: 2016-07-07 13:44:39Z- Reviewed. One instance edited. EDITOR_A: 2016-07-07 01:55:46Z |  | 2016-07-07 13:45 | EDITOR
8219 | RISON, Mark | 1002 | 6 | R.7 | 3624 |  | E | Y | 3624 |  | R.7 |  | A |  |  |  | It says "in B" at lines 20 and 22 | Change to "in octets" at the indicated locations | ACCEPTED (EDITOR_A: 2016-07-06 02:56:01Z) | EDITOR | Editorials |  | Editorial | I | EDITOR: 2016-07-07 14:02:32Z- Reviewed. EDITOR_A: 2016-07-06 02:56:04Z |  | 2016-07-07 14:03 | EDITOR
8302 | RISON, Mark | 1002 | 6 | 6 | 160 | 35 | E | N | 160.35 | 35 | 6 |  | A |  |  |  | There are 6 instances of "of Integers" | Change each instance to "of integers" | ACCEPTED (EDITOR_Q: 2016-07-08 15:23:52Z) | EDITOR | Editorials |  | Editorial | I | EDITOR: 2016-07-11 10:16:46Z- Reviewed. EDITOR_Q: 2016-07-08 15:24:05Z |  | 2016-07-11 10:17 | EDITOR
8217 | RISON, Mark | 1002 | 6 | 11.1.4.3.2 | 1567 | 3 | E | Y | 1567.03 | 3 | 11.1.4.3.2 |  | A |  |  |  | It says "Basic Access procedure" | Change the cited text to "basic access procedure" | ACCEPTED (EDITOR_Q: 2016-07-10 00:11:01Z) | EDITOR | Editorials |  | Editorial | I | EDITOR: 2016-07-11 12:23:41Z- Reviewed. EDITOR_Q: 2016-07-10 00:11:03Z |  | 2016-07-11 12:24 | EDITOR
8214 | RISON, Mark | 1002 | 6 | 20 | 2433 | 1 | E | N | 2433.01 | 1 | 20 |  | A |  |  |  | The DMG clause uses the term "64QAM" in many locations | Change "64QAM" to "64-QAM" (with a non-break hyphen) throughout the referenced clause and also in I.6 and I.7 | ACCEPTED (EDITOR_A: 2016-07-06 03:38:15Z) | EDITOR | Editorials |  | Editorial | I | EDITOR: 2016-07-07 13:37:51Z- Reviewed. EDITOR_A: 2016-07-06 03:38:14Z |  | 2016-07-07 13:38 | EDITOR
8213 | RISON, Mark | 1002 | 6 | 20 | 2433 | 1 | E | N | 2433.01 | 1 | 20 |  | A |  |  |  | The DMG clause uses the term "16QAM" in many locations | Change "16QAM" to "16-QAM" (with a non-break hyphen) throughout the referenced clause and also in I.6 and I.7 | ACCEPTED (EDITOR_A: 2016-07-07 01:40:59Z) | EDITOR | Editorials |  | Editorial | I | EDITOR: 2016-07-07 13:38:21Z- Reviewed. EDITOR_A: 2016-07-07 01:41:01Z |  | 2016-07-07 13:38 | EDITOR
8212 | RISON, Mark | 1002 | 6 | 11.2.3.2 | 1603 | 2 | E | Y | 1603.02 | 2 | 11.2.3.2 |  | J |  |  |  | "a single BU" over-eggs the pudding | Change the cited text to "one BU" | REJECTED (EDITOR: 2016-07-11 12:56:28Z) - The terminology generally used is that a BU is something capable of being buffered, and a buffered BU is something that has been buffered. As this refers to the latter the text at the cited location is correct. | EDITOR | Editorials |  | Clarity/consistency (Small scope) |  |  |  | 2016-07-11 12:56 | EDITOR
8211 | RISON, Mark | 1002 | 6 | 11.2.2.6 | 1584 | 2 | E | Y | 1584.02 | 2 | 11.2.2.6 |  | J |  |  |  | "a single buffered BU" over-eggs the pudding | Change the cited text to "a BU" | REJECTED (EDITOR: 2016-07-11 12:55:47Z) - The terminology generally used is that a BU is something capable of being buffered, and a buffered BU is something that has been buffered. As this refers to the latter the text at the cited location is correct. | EDITOR | Editorials |  | Clarity/consistency (Small scope) |  |  |  | 2016-07-11 12:56 | EDITOR
8319 | RISON, Mark | 1002 | 6 | 9.4.1.4 | 656 | 31 | E | Y | 656.31 | 31 | 9.4.1.4 |  | A |  |  |  | "An AP ignores the Privacy subfield within received (Re)Association Request frames." -- this is behaviour not format | Change the cited text to "The Privacy subfield is reserved in (Re)Association Request frames." | ACCEPTED (EDITOR_Q: 2016-07-09 00:43:03Z) | EDITOR | Editorials |  | Clarity/consistency (Small scope) | I | EDITOR: 2016-07-11 10:29:40Z- Reviewed. EDITOR_Q: 2016-07-09 00:43:05Z |  | 2016-07-11 10:30 | EDITOR
8312 | RISON, Mark | 1002 | 6 | 10.3.7 | 1299 | 44 | E | Y | 1299.4399 | 44 | 10.3.7 |  | A |  |  |  | "aTxPHYDelay + aRxTxSwitchTime + aTxRampOnTime" is aRxTxTurnaroundTime | Replace the cited text with "aRxTxTurnaroundTime" in Equations (10-2) and (10-3) | ACCEPTED (EDITOR_Q: 2016-07-10 00:01:54Z) | EDITOR | Editorials |  | Clarity/consistency (Small scope) | I | EDITOR: 2016-07-11 12:21:00Z- Reviewed. EDITOR_Q: 2016-07-10 00:01:56Z |  | 2016-07-11 12:21 | EDITOR
8309 | RISON, Mark | 1002 | 6 |  |  |  | E | Y |  |  |  |  | A |  |  |  | "The UTF-8 format is defined in IETF RFC 3629." is superfluous. We don't include this phrase in any of the 15 other references to UTF-8, nor do we describe where ASCII is defined wherever we talk about ASCII, etc. | Delete the 2 instances of this sentence (1100.35, 1101.36) | ACCEPTED (EDITOR_Q: 2016-07-09 00:24:37Z) | EDITOR | Editorials |  | Clarity/consistency (Small scope) | I | EDITOR: 2016-07-11 10:05:49Z- Reviewed. EDITOR_Q: 2016-07-09 00:24:42Z |  | 2016-07-11 10:06 | EDITOR
8308 | RISON, Mark | 1002 | 6 |  |  |  | E | Y |  |  |  |  | A |  |  |  | It says "PHY-SAP" | Change the cited text to "PHY SAP" | ACCEPTED (EDITOR_Q: 2016-07-06 23:03:51Z) | EDITOR | Editorials |  | Clarity/consistency (Small scope) | I | EDITOR: 2016-07-11 10:04:53Z- Reviewed. EDITOR_Q: 2016-07-06 23:04:12Z |  | 2016-07-11 10:05 | EDITOR
8307 | RISON, Mark | 1002 | 6 | 17.4.4 | 2311 | 50 | E | N | 2311.5 | 50 | 17.4.4 |  | V |  |  |  | "OFDM PHY characteristics" and "ERP characteristics" should not have "characteristics", for consistency with all the other PHYs | Delete "characteristics" at 2311.50 and 2324.15 | REVISED (EDITOR: 2016-07-07 13:25:31Z) - These are indeed "characteristics", and deleting this word leaves a meaningless sentence. Note that the other related PHY clauses are modified by other comments (from the same commenter!) to add the word "characteristics" where missing. | EDITOR | Editorials |  | Clarity/consistency (Small scope) | N | EDITOR: 2016-07-07 13:24:01Z- Resolution rewritten as a reject, and edits undone. EDITOR_A: 2016-07-06 00:30:59Z |  | 2016-07-07 13:26 | EDITOR
8306 | RISON, Mark | 1002 | 6 |  |  |  | G | N |  |  |  |  | J |  |  |  | "utilize" is marketing speak | Change to "use" | REJECTED (EDITOR: 2016-07-11 13:01:45Z) - According to the Mirriam-Webster online dictionary, utilize means: "to use (something) for a particular purpose". The utilization of the term in this standard is appropriate. | EDITOR | Editorials |  | EDITOR: 2016-07-11 13:01:36Z - There are 57 instance of utilize. I know the commenter would like to leverage an alternative paradigm, but there is no reason, apart from personal preference, to make it so. Editorial |  |  |  | 2016-07-11 13:03 | EDITOR
8305 | RISON, Mark | 1002 | 6 | 12.6.1.1.1 | 1966 | 49 | E | N | 1966.49 | 49 | 12.6.1.1.1 |  | A |  |  |  | It says "Reassociation Response message" | Change "message" to "frame" at 1966.39, 1969.60 | ACCEPTED (EDITOR_A: 2016-07-06 02:33:51Z) | EDITOR | Editorials |  | Editorial | I | EDITOR: 2016-07-07 13:17:24Z- Reviewed. EDITOR_A: 2016-07-06 02:33:54Z |  | 2016-07-07 13:17 | EDITOR
8201 | RISON, Mark | 1002 | 6 | 6.3.45.9.2 | 307 | 14 | E | Y | 307.14 | 14 | 6.3.45.9.2 |  | A |  |  |  | Spurious comma | Delete the comma at the referenced location | ACCEPTED (EDITOR_Q: 2016-07-08 15:45:49Z) | EDITOR | Editorials |  | Editorial | I | EDITOR: 2016-07-11 10:21:17Z- Reviewed. EDITOR_Q: 2016-07-08 15:45:51Z |  | 2016-07-11 10:21 | EDITOR
8221 | RISON, Mark | 1002 | 6 | R.7 | 3623 | 45 | E | Y | 3623.45 | 45 | R.7 |  | A |  |  |  | It says "timatedThroughput" | Change the cited text to "EstimatedThroughput" | ACCEPTED (EDITOR_A: 2016-07-06 02:57:00Z) | EDITOR | Editorials |  | Editorial | I | EDITOR: 2016-07-07 14:00:34Z- Reviewed. EDITOR_A: 2016-07-06 02:57:02Z |  | 2016-07-07 14:01 | EDITOR
8092 | RISON, Mark | 1002 | 6 |  |  |  | E | Y |  |  |  |  | A |  |  |  | It says "dot11HTSupportedMCSRxTable" and "dot11HTSupportedMCSTxTable" (2 of each). There is no such MIB variable | Delete "HT" in all 4 instances | ACCEPTED (EDITOR_Q: 2016-07-06 23:09:42Z) | EDITOR | Editorials |  | Bugfix (Small Scope) | I | EDITOR: 2016-07-11 10:13:45Z- Reviewed. EDITOR_Q: 2016-07-06 23:09:45Z |  | 2016-07-11 10:14 | EDITOR
8118 | RISON, Mark | 1002 | 6 | 9.4.2.25.2 | 828 | 41 | E | Y | 828.41 | 41 | 9.4.2.25.2 |  | A |  |  |  | "The OUI field contains an organizationally unique identifier OUI or CID" -- duplication | Delete "organizationally unique identifier" from the cited text | ACCEPTED (EDITOR_Q: 2016-07-09 00:52:16Z) | EDITOR | Editorials |  | Clarity/consistency (Small scope) | I | EDITOR: 2016-07-11 10:33:19Z- Reviewed. EDITOR_Q: 2016-07-09 00:52:19Z |  | 2016-07-11 10:33 | EDITOR
8117 | RISON, Mark | 1002 | 6 | 9.4.2.40 | 871 | 25 | E | N | 871.25 | 25 | 9.4.2.40 |  | A |  |  |  | "The valid range for the Antenna ID is 1 to 254. The value 0 indicates that the antenna identifier is unknown. The value 255 indicates that this transmission was made with multiple antennas," -- well, so clearly the valid range for the Antenna ID is 0 to 255 | Change the first sentence of the cited text to "A specific antenna has an Antenna ID between 1 and 254" | ACCEPTED (EDITOR_Q: 2016-07-09 00:59:49Z) | EDITOR | Editorials |  | Clarity/consistency (Small scope) | I | EDITOR: 2016-07-11 10:36:47Z- Reviewed. EDITOR_Q: 2016-07-09 00:59:51Z |  | 2016-07-11 10:37 | EDITOR
8116 | RISON, Mark | 1002 | 6 | 10.3.2.3.1 | 1273 | 33 | E | Y | 1273.33 | 33 | 10.3.2.3.1 |  | J | Mark Rison |  |  | In Figure 10-4 what are the "[i]"s? | Replace one with "[AC]" and the other with "[AC$prime]", where $prime is the glyph for a prime | REJECTED (EDITOR: 2016-07-13 08:47:33Z) - AIFS[i] unambiguously indicates indexing of an array of such values. It is not necessary to specify here that the index is an access category, as this is specified elsewhere (e.g. 1276.18 and about 70 other locations). The proposed change introduces its own unexplained notation of an AC<prime>. | EDITOR | Editorials | Submission Required | Clarity/consistency (Small scope) |  |  |  | 2016-07-13 08:49 | EDITOR
8114 | RISON, Mark | 1002 | 6 | 12.6.1.1.7 | 1969 | 8 | E | Y | 1969.08 | 8 | 12.6.1.1.7 |  | A |  |  |  | Case wrong | Uppercase the first letter of all the bullets in the referenced subclause | ACCEPTED (EDITOR_A: 2016-07-06 02:35:05Z) | EDITOR | Editorials |  | Editorial | I | EDITOR: 2016-07-07 13:19:28Z- Reviewed. EDITOR_A: 2016-07-06 02:35:03Z |  | 2016-07-07 13:19 | EDITOR
8106 | RISON, Mark | 1002 | 6 | 11.9.3 | 1674 |  | E | Y | 1674 |  | 11.9.3 |  | A |  |  |  | It says "Quiet Mode equal to 0" (3x on this page) | Add "field" after "Mode" in each case | ACCEPTED (EDITOR_A: 2016-07-06 00:07:51Z) | EDITOR | Editorials |  | Editorial | I | EDITOR: 2016-07-07 13:09:06Z- Reviewed. EDITOR_A: 2016-07-06 00:07:54Z |  | 2016-07-07 13:09 | EDITOR
8105 | RISON, Mark | 1002 | 6 | 9.4.2.72 | 944 | 12 | E | Y | 944.12 | 12 | 9.4.2.72 |  | A |  |  |  | It says "Capability" | Change cited text to "Capabilities" | ACCEPTED (EDITOR_Q: 2016-07-09 01:09:09Z) | EDITOR | Editorials |  | Editorial | I | EDITOR: 2016-07-11 10:53:51Z- Reviewed. EDITOR_Q: 2016-07-09 01:09:10Z |  | 2016-07-11 10:54 | EDITOR
8104 | RISON, Mark | 1002 | 6 | 9.4.2.72 | 944 | 26 | E | Y | 944.26 | 26 | 9.4.2.72 |  | A |  |  |  | It says "Advertisement" | Change cited text to "advertisement" | ACCEPTED (EDITOR_Q: 2016-07-09 01:11:00Z) | EDITOR | Editorials |  | Editorial | I | EDITOR: 2016-07-11 10:54:19Z- Reviewed. EDITOR_Q: 2016-07-09 01:11:02Z |  | 2016-07-11 10:54 | EDITOR
8103 | RISON, Mark | 1002 | 6 | 9.4.2.72 | 944 | 23 | E | Y | 944.23 | 23 | 9.4.2.72 |  | A |  |  |  | It says "profile" | Change cited text to "Profile" | ACCEPTED (EDITOR_Q: 2016-07-09 01:10:20Z) | EDITOR | Editorials |  | Editorial | I | EDITOR: 2016-07-11 10:54:07Z- Reviewed. EDITOR_Q: 2016-07-09 01:10:22Z |  | 2016-07-11 10:54 | EDITOR
8102 | RISON, Mark | 1002 | 6 | 9.4.2.72 | 943 | 59 | E | Y | 943.59 | 59 | 9.4.2.72 |  | A |  |  |  | "Nontransmitted BSSID DMG Capabilities element" is the name of the field | Change "element" to "Element" at 944.4, 944.12, 944.43 | ACCEPTED (EDITOR_Q: 2016-07-09 01:07:45Z) | EDITOR | Editorials |  | Editorial | I | EDITOR: 2016-07-11 10:53:22Z- Reviewed. EDITOR_Q: 2016-07-09 01:07:47Z |  | 2016-07-11 10:53 | EDITOR
8101 | RISON, Mark | 1002 | 6 | 9.4.2.46 | 879 | 28 | E | Y | 879.28 | 28 | 9.4.2.46 |  | A |  |  |  | It says "Advertisement" | Change cited text to "advertisement" | ACCEPTED (EDITOR_Q: 2016-07-09 01:03:27Z) | EDITOR | Editorials |  | Editorial | I | EDITOR: 2016-07-11 10:52:21Z- Reviewed. EDITOR_Q: 2016-07-09 01:03:29Z |  | 2016-07-11 10:52 | EDITOR
8100 | RISON, Mark | 1002 | 6 | 9.4.2.46 | 879 | 16 | E | Y | 879.16 | 16 | 9.4.2.46 |  | A |  |  |  | " Nontransmitted BSSID Profile field" -- it's not a field | Change "field" to "subelement" in the cited text | ACCEPTED (EDITOR_Q: 2016-07-09 01:02:25Z) | EDITOR | Editorials |  | Clarity/consistency (Small scope) | I | EDITOR: 2016-07-11 10:52:06Z- Reviewed. EDITOR_Q: 2016-07-09 01:02:27Z |  | 2016-07-11 10:52 | EDITOR
8098 | RISON, Mark | 1002 | 6 | 4.3.14 | 78 | 27 | E | Y | 78.27 | 27 | 4.3.14 |  | A |  |  |  | "STAs operating as VHT STAs" --- it is already implicit in all the wording in the text that <PHY> STA means STA operating as a <PHY> STA | Change the cited text to "VHT STAs" | ACCEPTED (EDITOR_Q: 2016-07-08 15:08:37Z) | EDITOR | Editorials |  | Clarity/consistency (Small scope) | I | EDITOR: 2016-07-11 10:15:21Z- Reviewed. EDITOR_Q: 2016-07-08 15:08:40Z |  | 2016-07-11 10:15 | EDITOR
8239 | RISON, Mark | 1002 | 6 | 20.5.3.1.2 | 2457 | 14 | E | Y | 2457.1399 | 14 | 20.5.3.1.2 |  | A |  |  |  | "Tx and Rx" -- we don't normally use these abbreviations in running text | Change the cited text to "transmit and receive" | ACCEPTED (EDITOR_A: 2016-07-06 03:28:30Z) | EDITOR | Editorials |  | Editorial | I | EDITOR: 2016-07-07 13:39:05Z- Reviewed. EDITOR_A: 2016-07-06 03:28:32Z |  | 2016-07-07 13:39 | EDITOR
8093 | RISON, Mark | 1002 | 6 | 9.4.2.22.10 | 801 | 27 | E | Y | 801.27 | 27 | 9.4.2.22.10 |  | A |  |  |  | It says "STA Floor Information" | Delete "rmation" in the cited text | ACCEPTED (EDITOR_Q: 2016-07-09 00:48:22Z) | EDITOR | Editorials |  | Editorial | I | EDITOR: 2016-07-11 10:30:10Z- Reviewed. EDITOR_Q: 2016-07-09 00:48:26Z |  | 2016-07-11 10:30 | EDITOR
8121 | RISON, Mark | 1002 | 6 |  |  |  | E | Y |  |  |  |  | A |  |  |  | In Table 9-141 and K.2.2, "Normal acknowledg(e)ment" should be "Normal Acknowledgment", since it's an enum | Uppercase the A in the two referenced locations | ACCEPTED (EDITOR: 2016-07-05 10:22:22Z) | EDITOR | Editorials |  | EDITOR_A: 2016-07-10 18:32:34Z - reviewed Editorial | I | EDITOR: 2016-07-11 10:01:16Z- Reviewed. EDITOR: 2016-07-05 10:22:24Z |  | 2016-07-11 10:01 | EDITOR
8079 | RISON, Mark | 1002 | 6 | 9.4.2.25.3 | 831 | 25 | E | Y | 831.25 | 25 | 9.4.2.25.3 |  | A |  |  |  | It says "RSNA Key Management as defined in 8.5" | Change "8.5" to "12.7" in the cited text | ACCEPTED (EDITOR_Q: 2016-07-09 00:54:31Z) | EDITOR | Editorials |  | Clarity/consistency (Small scope) | I | EDITOR: 2016-07-11 10:34:44Z- Reviewed. EDITOR_Q: 2016-07-09 00:54:34Z |  | 2016-07-11 10:35 | EDITOR
8071 | RISON, Mark | 1002 | 6 | 11.39 | 1877 | 34 | E | Y | 1877.34 | 34 | 11.39 |  | V |  |  |  | aTSFAccuracy in Table 11-23---DMG MAC sublayer attribute values is badly named, as it is only the TSF accuracy for DMG (see CID 7270) | Add "DMG" after the first "a" (as for aDMGPPMinListeningTime, aCWminDMGIBSS aDMGDWSValidPeriod) | REVISED (EDITOR_A: 2016-07-06 00:19:44Z) Global change "aTSFAccuracy" to "aDMGTSFAccuracy". Note: there are also two appearances of "aTSFAccuracy" in clause 10. | EDITOR | Editorials |  | Clarity/consistency (Small scope) | I | EDITOR: 2016-07-07 13:16:34Z- Reviewed. EDITOR_A: 2016-07-06 00:19:48Z |  | 2016-07-07 13:17 | EDITOR
8054 | RISON, Mark | 1002 | 6 | 9.2.4.5.3 | 576 | 34 | E | N | 576.34 | 34 | 9.2.4.5.3 |  | A |  |  |  | It says "to end a scheduled/unscheduled SP", but there is no other kind | Change the cited text to "to end an SP" | ACCEPTED (EDITOR_Q: 2016-07-09 00:33:32Z) | EDITOR | Editorials |  | Clarity/consistency (Small scope) | I | EDITOR: 2016-07-11 10:24:43Z- Reviewed. EDITOR_Q: 2016-07-09 00:33:35Z |  | 2016-07-11 10:25 | EDITOR
8021 | Sakoda, Kazuyuki | 1002 | 6 | 20.6.1 | 2466 | 21 | E | N | 2466.21 | 21 | 20.6.1 |  | A |  |  |  | (Submitted for Thomas Handte) Grammatical error | ... PPDUs is mandatory for selected MCSs | ACCEPTED (EDITOR_A: 2016-07-06 03:29:37Z) | EDITOR | Editorials |  | Editorial | I | EDITOR: 2016-07-07 13:39:32Z- Reviewed. EDITOR_A: 2016-07-06 03:29:40Z |  | 2016-07-07 13:40 | EDITOR
8018 | Cordeiro, Carlos | 1002 | 6 | 11.2.6.4 | 1616 | 21 | E | N | 1616.21 | 21 | 11.2.6.4 |  | A |  |  |  | Acronym "BI" should be expanded to "beacon interval" | As noted. | ACCEPTED (EDITOR_A: 2016-07-05 23:59:41Z) | EDITOR | Editorials |  | Editorial | I | EDITOR: 2016-07-07 13:03:02Z- Reviewed. EDITOR_A: 2016-07-05 23:55:01Z |  | 2016-07-07 13:03 | EDITOR
8017 | Cordeiro, Carlos | 1002 | 6 | 11.2.6.4 | 1616 | 32 | E | N | 1616.3199 | 32 | 11.2.6.4 |  | A |  |  |  | Missing space: "mode)illustrates" | Insert space | ACCEPTED (EDITOR_A: 2016-07-05 23:59:38Z) | EDITOR | Editorials |  | Editorial | I | EDITOR: 2016-07-07 13:07:15Z- Reviewed. EDITOR_A: 2016-07-05 23:54:06Z |  | 2016-07-07 13:07 | EDITOR
8016 | Cordeiro, Carlos | 1002 | 6 | 11.2.6.4 | 1616 | 23 | E | N | 1616.23 | 23 | 11.2.6.4 |  | V |  |  |  | Why is this entire sentence (until the end of the paragraph) between parenthesis? There is no need for it. | Remove the parenthesis. | REVISED (EDITOR: 2016-07-07 13:06:02Z) - The sentence in partentheses is an artefact of a bad cross reference. Change the reference "f" to 11.2.7. | EDITOR | Editorials |  | Clarity/consistency (Small scope) | N | EDITOR: 2016-07-07 13:05:56Z- Reviewed. EDITOR_A: 2016-07-05 23:53:34Z Implemented for 8016. |  | 2016-07-07 13:06 | EDITOR
8015 | Cordeiro, Carlos | 1002 | 6 | 11.2.6.4 | 1616 | 29 | E | N | 1616.29 | 29 | 11.2.6.4 |  | A |  |  |  | Broken references in the NOTE. | Replace "10.2.6.2.2" with "11.2.6.2.2", and replace "10.2.6.3.2" with "11.2.6.3.2" | ACCEPTED (EDITOR_A: 2016-07-05 23:59:32Z) | EDITOR | Editorials |  | Editorial | I | EDITOR: 2016-07-07 13:06:56Z- Reviewed. EDITOR_A: 2016-07-05 23:52:20Z |  | 2016-07-07 13:07 | EDITOR
8014 | Cordeiro, Carlos | 1002 | 6 | 11.33.2.2 | 1858 | 17 | E | N | 1858.17 | 17 | 11.33.2.2 |  | A |  |  |  | "Setup Completed state", but Figure 11-48 uses "Setup Completion" state. The appropriate term is "Setup Completed". There are only 3 instances of "Setup Completion". | In section 11.33, replace all 3 instances of "Setup Completion" to "Setup Completed" | ACCEPTED (EDITOR_A: 2016-07-05 23:59:30Z) | EDITOR | Editorials |  | Editorial | I | EDITOR: 2016-07-07 13:15:39Z- Reviewed. Made change in Figure 11-48. EDITOR_A: 2016-07-05 23:57:42Z |  | 2016-07-07 13:16 | EDITOR
8013 | Cordeiro, Carlos | 1002 | 6 | 11.2.6.4 | 1616 | 23 | E | N | 1616.23 | 23 | 11.2.6.4 |  | A |  |  |  | Broken reference to non-existent subclause "f" | Replace "f" with "11.2.7" | ACCEPTED (EDITOR_A: 2016-07-05 23:59:28Z) | EDITOR | Editorials |  | Editorial | I | EDITOR: 2016-07-07 13:03:46Z- Reviewed. EDITOR_A: 2016-07-05 23:50:34Z |  | 2016-07-07 13:04 | EDITOR
8012 | Cordeiro, Carlos | 1002 | 6 | 11.2.6.4 | 1615 | 22 | E | N | 1615.22 | 22 | 11.2.6.4 |  | A |  |  |  | This text from L22 through L38 have nothing to do with the subject of the subclause (e.g., the text has nothing to do with ATIM frame usage). In fact, it makes understanding the subclause confusing, since there is a logical break between this text and the rest of the section. | Move the indicated text (L22-38) to the end of subclause 11.2.6.2.2. | ACCEPTED (EDITOR_A: 2016-07-05 23:59:24Z) | EDITOR | Editorials |  | EDITOR_A: 2016-07-10 18:22:06Z - reviewed Editorial | I | EDITOR_A: 2016-07-05 23:46:53Z |  | 2016-07-10 18:22 | EDITOR_A
8011 | Cordeiro, Carlos | 1002 | 6 | 11.2.6.4 | 1615 | 24 | E | N | 1615.24 | 24 | 11.2.6.4 |  | A |  |  |  | Change "PC" to "PCP" | As noted. | ACCEPTED (EDITOR_A: 2016-07-05 23:59:21Z) | EDITOR | Editorials |  | Editorial | I | EDITOR: 2016-07-07 13:01:15Z- Reviewed. EDITOR_A: 2016-07-05 23:45:01Z |  | 2016-07-07 13:01 | EDITOR
8094 | RISON, Mark | 1002 | 6 | 9.4.2.22.12 | 809 | 32 | E | Y | 809.32 | 32 | 9.4.2.22.12 |  | A |  |  |  | "period.The" is missing a space | Add a space after the full stop. Also at 3115.24 | ACCEPTED (EDITOR_Q: 2016-07-09 00:49:13Z) | EDITOR | Editorials |  | Editorial | I | EDITOR: 2016-07-11 10:31:23Z- Reviewed. Edit done at 3115.24. EDITOR_Q: 2016-07-09 00:49:15Z |  | 2016-07-11 10:32 | EDITOR
8164 | RISON, Mark | 1002 | 6 | 11.1.4.1 | 1565 | 52 | E | Y | 1565.52 | 52 | 11.1.4.1 |  | A |  |  |  | " Upon completion of scanning, an MLME-SCAN.confirm primitive is issued by the MLME indicating all of the BSS information received." is already stated at line 35 above | Delete the cited text | ACCEPTED (EDITOR_Q: 2016-07-10 00:10:19Z) | EDITOR | Editorials |  | Clarity/consistency (Small scope) | I | EDITOR: 2016-07-11 12:23:20Z- Reviewed. EDITOR_Q: 2016-07-10 00:10:21Z |  | 2016-07-11 12:23 | EDITOR
8198 | RISON, Mark | 1002 | 6 |  |  |  | E | Y |  |  |  |  | V |  |  |  | It says "$Foo capabilities element" in various locations | Change "capabilities" to "Capabilities" at 1040.53, 1236.9, 1236.14, 1236.18, 1331.64, 1855.25 (also uppercase the following "operation"), 1880.49, 2862.12. At 1871.62 change "capability" to "Capabilities" | REVISED (EDITOR: 2016-07-05 12:11:34Z) - Change "capabilities" to "Capabilities" at 1040.53, 1236.9, 1236.14, 1236.18, 1331.59, 1331.64, 1855.25 (also uppercase the following "operation"), 1880.49, 2862.12. At 1871.62 change "capability" to "Capabilities" | EDITOR | Editorials |  | EDITOR_A: 2016-07-10 19:12:21Z - reviewed Clarity/consistency (Small scope) | I | EDITOR: 2016-07-11 10:01:29Z- Reviewed. EDITOR: 2016-07-05 12:11:30Z |  | 2016-07-11 10:01 | EDITOR
8197 | RISON, Mark | 1002 | 6 | 9.6.8.17 | 1150 | 63 | E | Y | 1150.63 | 63 | 9.6.8.17 |  | J |  |  |  | " The Measurement Report Element field is included in the Location Track Notification frame if the Location Parameters Element field contains a Location Indication Options subelement" -- move this condition to be in the table with all the other conditions (Table 9-318---Location Parameters Element field for Location Track Notification frame) | As it says in the comment | REJECTED (EDITOR: 2016-07-11 12:53:56Z) - The cited table contains, as its title suggests, the conditions for subelements within the Location Parameters Element field. The Measurement Report Element field is not embedded in the Location Parameters Element, and is not a subelement. So the proposed change is incorrect. | EDITOR | Editorials |  | Clarity/consistency (Small scope) |  | EDITOR_Q: 2016-07-09 23:44:08Z - Table 9-318 is "Location Parameters Element field for Location Track Notification frame". The cited text is for "The Measurement Report Element field". I don’t think it can be moved to Table 9-318. Need input from Adrian or TG. |  | 2016-07-11 12:54 | EDITOR
8195 | RISON, Mark | 1002 | 6 |  |  |  | E | Y |  |  |  |  | V |  |  |  | "Measurement Pilot Interval", when not followed by "field", should not be uppercase | Change to "measurement pilot interval" at 158.12, 865.61, 872.20, 1713.39, 3077.28 (adding a "the" before too) | REVISED (EDITOR: 2016-07-05 09:52:46Z) - Change to "measurement pilot interval" at 865.61, 872.20, 1713.39, 3077.28 (adding a "the" before too as necessary). In reply to the commenter, no change is necessary at 158.12, for consistency with local usage. | EDITOR | Editorials |  | EDITOR_A: 2016-07-10 18:58:00Z - reviewed Editorial | I | EDITOR: 2016-07-11 10:01:26Z- Reviewed. EDITOR: 2016-07-05 09:52:48Z |  | 2016-07-11 10:01 | EDITOR
8194 | RISON, Mark | 1002 | 6 | 6.3.3.3.2 | 158 | 3 | E | Y | 158.03 | 3 | 6.3.3.3.2 |  | J |  |  |  | "operating channel" is defined as "The operating channel is the channel in which beacons are transmitted." so "operational channel of the BSS" is pleonastic | Delete "of the BSS" at 158.3 and 158.12 | REJECTED (EDITOR: 2016-07-11 12:44:30Z) - The cited text is "operating channel of the BSS indicated in the received frame", in this case it is "BSS indicated in the received frame". | EDITOR | Editorials |  | EDITOR: 2016-07-11 12:44:53Z - I agree. I don't think a change is warranted. EDITOR_Q: 2016-07-08 15:19:18Z - I don’t think the change is needed. "operating channel" could be a channel of IBSS. Need inout from Adrian. Clarity/consistency (Small scope) |  |  |  | 2016-07-11 12:45 | EDITOR
8191 | RISON, Mark | 1002 | 6 | 3.2 |  |  | E | N |  |  | 3.2 |  | V |  |  |  | Some instances of "DMG" and "HT" are not expanded in the definition, e.g. for bufferable unit, individually addressed bufferable unit | Expand (i.e. say "directional multi-gigabit (DMG)" and similar for HT) the first use in these and other definitions | REVISED (EDITOR: 2016-07-05 10:03:30Z) - Expand first instance of DMG and HT in the definitions of bufferable unit, individually addressed bufferable unit, and nontransmitted basic service set (BSS) identifier (BSSID) | EDITOR | Editorials |  | EDITOR_A: 2016-07-10 18:56:23Z - reviewed Bugfix (Medium Scope) | I | EDITOR: 2016-07-11 10:01:24Z- Reviewed. EDITOR: 2016-07-05 10:03:32Z |  | 2016-07-11 10:01 | EDITOR
8189 | RISON, Mark | 1002 | 6 |  |  |  | E | Y |  |  |  |  | A |  |  |  | "an ATIM" is sometimes missing a following noun | Add "frame" after "ATIM" at 1602.48, 1602.50 (2x), 1602.58 (2x), 1602.59, 1603.6, 1604.40, 1604.47, 1617.15.5, 1617.19, 1617.23 (rightmost), 1617.27, 1617.29 (2x), 1617.42 (leftmost), 1617.46 | ACCEPTED (EDITOR: 2016-07-05 11:37:10Z) | EDITOR | Editorials |  | EDITOR_A: 2016-07-10 18:54:29Z - reviewed Clarity/consistency (Medium scope) | I | EDITOR: 2016-07-11 10:01:20Z- Reviewed. EDITOR: 2016-07-05 11:37:12Z |  | 2016-07-11 10:01 | EDITOR
8185 | RISON, Mark | 1002 | 6 | 15.2.2.7 | 2215 | 4 | E | Y | 2215.04 | 4 | 15.2.2.7 |  | A |  |  |  | ". ."? | Delete " ." in the cited text | ACCEPTED (EDITOR_A: 2016-07-06 00:22:08Z) | EDITOR | Editorials |  | Editorial | I | EDITOR: 2016-07-07 13:21:45Z- Reviewed. EDITOR_A: 2016-07-06 00:22:11Z |  | 2016-07-07 13:22 | EDITOR
8184 | RISON, Mark | 1002 | 6 | 9.6.16.2.2 | 1212 | 29 | E | Y | 1212.29 | 29 | 9.6.16.2.2 |  | A |  |  |  | "."? | Delete the cited text | ACCEPTED (EDITOR_Q: 2016-07-09 23:55:11Z) | EDITOR | Editorials |  | Editorial | I | EDITOR: 2016-07-11 12:17:35Z- Reviewed. EDITOR_Q: 2016-07-09 23:55:13Z |  | 2016-07-11 12:18 | EDITOR
8183 | RISON, Mark | 1002 | 6 | 6.3.14.2.2 | 212 | 5 | E | Y | 212.05 | 5 | 6.3.14.2.2 |  | V |  |  |  | Spurious space before full stop at 212.5, 213.28, 613.60, 1100.6, 1349.42, 1791.4 | Delete the space before the full stop at all the indicated locations. Also consider fixing the inline maths so that it does not look as if there is a space following it (search for " ." to identify locations) | REVISED (EDITOR: 2016-07-11 10:20:33Z) - Remove spurious space before full stop at 212.5, 213.28, 613.60, 1100.6, 1349.42, 1791.4 | EDITOR | Editorials |  | Editorial | I | EDITOR: 2016-07-11 10:20:39Z- Reviewed. EDITOR_Q: 2016-07-08 15:44:47Z |  | 2016-07-11 10:21 | EDITOR
8181 | RISON, Mark | 1002 | 6 | 9.4.6.1 | 1101 | 46 | E | Y | 1101.46 | 46 | 9.4.6.1 |  | A |  |  |  | It says "a variable-length element-specific Information field" but there is no element here | Prepend "RLQP-" before "element" in the cited text | ACCEPTED (EDITOR_Q: 2016-07-09 23:36:36Z) | EDITOR | Editorials |  | Clarity/consistency (Small scope) | I | EDITOR: 2016-07-11 11:07:01Z- Reviewed. EDITOR_Q: 2016-07-09 23:36:38Z |  | 2016-07-11 11:07 | EDITOR
8180 | RISON, Mark | 1002 | 6 | 9.4.5.1 | 1083 | 7 | E | Y | 1083.0699 | 7 | 9.4.5.1 |  | A |  |  |  | It says "a variable-length element-specific Information field" but there is no element here | Prepend "ANQP-" before "element" in the cited text | ACCEPTED (EDITOR_Q: 2016-07-09 23:35:29Z) | EDITOR | Editorials |  | Editorial | I | EDITOR: 2016-07-11 11:06:47Z- Reviewed. EDITOR_Q: 2016-07-09 23:35:31Z |  | 2016-07-11 11:07 | EDITOR
8174 | RISON, Mark | 1002 | 6 | 12.6.18 | 1986 | 15 | E | Y | 1986.15 | 15 | 12.6.18 |  | A |  |  |  | The font size of "IEEE Std 802" seems wrong | Make it the same size as the surrounding text | ACCEPTED (EDITOR_A: 2016-07-06 02:36:38Z) | EDITOR | Editorials |  | Editorial | I | EDITOR: 2016-07-07 13:19:53Z- Reviewed. EDITOR_A: 2016-07-06 02:36:36Z |  | 2016-07-07 13:20 | EDITOR
8119 | RISON, Mark | 1002 | 6 | 6.1 | 144 | 35 | E | Y | 144.35 | 35 | 6.1 |  | A |  |  |  | It says "_GET" | Change the cited text to "-GET" | ACCEPTED (EDITOR_Q: 2016-07-08 15:14:55Z) | EDITOR | Editorials |  | Editorial | I | EDITOR: 2016-07-11 10:16:23Z- Reviewed. EDITOR_Q: 2016-07-08 15:14:57Z |  | 2016-07-11 10:16 | EDITOR
8166 | RISON, Mark | 1002 | 6 | 6.3.70.1 | 391 | 15 | E | Y | 391.15 | 15 | 6.3.70.1 |  | A |  |  |  | "Fine Timing Measurement procedure" (391.15, 391.16, 775.39) should be lowercase | Change the cited text to "fine timing measurement procedure" at the indicated locations | ACCEPTED (EDITOR_Q: 2016-07-08 15:47:45Z) | EDITOR | Editorials |  | Editorial | I | EDITOR: 2016-07-11 10:21:44Z- Reviewed. EDITOR_Q: 2016-07-08 15:47:47Z |  | 2016-07-11 10:22 | EDITOR
8120 | RISON, Mark | 1002 | 6 |  |  |  | E | N |  |  |  |  | A |  |  |  | There are ~20 "acknowledgement"s and ~330 "acknowledgment"s | Change all "acknowledgement"s to "acknowledgment"s (don't miss 3563.61) | ACCEPTED (EDITOR: 2016-07-05 10:21:06Z) | EDITOR | Editorials |  | EDITOR_A: 2016-07-10 18:31:13Z - reviewed Editorial | I | EDITOR: 2016-07-11 10:01:02Z- Reviewed. EDITOR: 2016-07-05 10:21:08Z |  | 2016-07-11 10:01 | EDITOR
8163 | RISON, Mark | 1002 | 6 | 9.4.2.25.3 | 830 | 35 | E | Y | 830.35 | 35 | 9.4.2.25.3 |  | A |  |  |  | The "contained in the RSNE" is vacuous | Delete the cited text | ACCEPTED (EDITOR_Q: 2016-07-09 00:53:14Z) | EDITOR | Editorials |  | Editorial | I | EDITOR: 2016-07-11 10:33:42Z- Reviewed. EDITOR_Q: 2016-07-09 00:53:16Z |  | 2016-07-11 10:34 | EDITOR
8162 | RISON, Mark | 1002 | 6 | 9.4.2.25.2 | 828 | 28 | E | Y | 828.28 | 28 | 9.4.2.25.2 |  | A |  |  |  | The "contained in the RSNE" is vacuous | Delete the cited text | ACCEPTED (EDITOR_Q: 2016-07-09 00:49:57Z) | EDITOR | Editorials |  | Editorial | I | EDITOR: 2016-07-11 10:32:12Z- Reviewed. EDITOR_Q: 2016-07-09 00:50:18Z |  | 2016-07-11 10:32 | EDITOR
8161 | RISON, Mark | 1002 | 6 | 11.4.12 | 1653 | 24 | E | N | 1653.24 | 24 | 11.4.12 |  | A |  |  |  | It says "TS Reinstatement"; this is inconsistent with surrounding subclauses | Change "R" to "r" in the cited text | ACCEPTED (EDITOR_A: 2016-07-06 00:06:05Z) | EDITOR | Editorials |  | Editorial | I | EDITOR: 2016-07-07 13:08:44Z- Reviewed. EDITOR_A: 2016-07-06 00:06:10Z |  | 2016-07-07 13:09 | EDITOR
8159 | RISON, Mark | 1002 | 6 | 18.5.2 | 2323 | 15 | E | Y | 2323.1499 | 15 | 18.5.2 |  | A |  |  |  | There are some vestigial references to 22 Mb/s and 33 Mb/s rates, which died with PBCC a few years ago | Delete the references in Table 18-4 (4 instances) and Table 19-24 (4 instances) | ACCEPTED (EDITOR_A: 2016-07-06 00:36:01Z) | EDITOR | Editorials |  | Clarity/consistency (Small scope) | I | EDITOR: 2016-07-07 13:29:09Z- Reviewed. EDITOR_A: 2016-07-06 00:36:03Z |  | 2016-07-07 13:29 | EDITOR
8152 | RISON, Mark | 1002 | 6 | 12.2.6 | 1908 | 24 | E | Y | 1908.24 | 24 | 12.2.6 |  | A |  |  |  | Test vectors do not describe software or hardware methods | Change J.6 to J.5 at the referenced location | ACCEPTED (EDITOR_A: 2016-07-06 02:28:19Z) | EDITOR | Editorials |  | Editorial | I | EDITOR: 2016-07-07 13:17:04Z- Reviewed. EDITOR_A: 2016-07-06 02:28:22Z |  | 2016-07-07 13:17 | EDITOR
8149 | RISON, Mark | 1002 | 6 | 9.4.2.154 | 1045 | 60 | E | Y | 1045.6 | 60 | 9.4.2.154 |  | A |  |  |  | 49 instances of "U-PID", 20 instances (including xrefs) of "Upper layer protocol identification", 8 where you have both. Either always use the full term or always use the abbreviation (except for one expansion). I think abbreviations are preferred (cf. MME, AMPE, RSNE, etc.) | Change "Upper layer protocol identification" to "U-PID" at 1045.60, 1046.8, 1117.18, 1118.1, 1118.37, 1119.1, 1119.49, 1120.18, 1120.57, 1121.12, deleting any immediately following "(U-PID)" | ACCEPTED (EDITOR_Q: 2016-07-09 23:15:36Z) | EDITOR | Editorials |  |  | I | EDITOR: 2016-07-11 11:01:40Z- Reviewed. EDITOR_Q: 2016-07-09 23:15:40Z |  | 2016-07-11 11:02 | EDITOR
8148 | RISON, Mark | 1002 | 6 | 11.24.6.3 | 1770 | 15 | E | Y | 1770.15 | 15 | 11.24.6.3 |  | A |  |  |  | We agreed in D5.0 to get rid of "FTM" in "FTM Format And Bandwidth field". However there are 6 still there | Delete the 3 on p. 1770 and the 3 on p. 1771 | ACCEPTED (EDITOR_A: 2016-07-06 00:12:33Z) | EDITOR | Editorials |  | Editorial | I | EDITOR: 2016-07-07 13:10:46Z- Reviewed. EDITOR_A: 2016-07-06 00:12:32Z |  | 2016-07-07 13:11 | EDITOR
8139 | RISON, Mark | 1002 | 6 | 9.6.20.5 | 1230 | 38 | E | Y | 1230.38 | 38 | 9.6.20.5 |  | A |  |  |  | "One or more vendor-specific elements can appear in this frame. These elements follow all other elements." does not need stating because it is true of all Action frames, and these subclauses should and does only describe the Action field format | Delete the sentence at the referenced location | ACCEPTED (EDITOR_Q: 2016-07-09 23:56:37Z) | EDITOR | Editorials |  | Clarity/consistency (Small scope) | I | EDITOR: 2016-07-11 12:18:25Z- Reviewed. EDITOR_Q: 2016-07-09 23:56:39Z |  | 2016-07-11 12:18 | EDITOR
8138 | RISON, Mark | 1002 | 6 | 9.6.20.4 | 1229 | 54 | E | Y | 1229.54 | 54 | 9.6.20.4 |  | A |  |  |  | "One or more vendor-specific elements can appear in this frame. These elements follow all other elements." does not need stating because it is true of all Action frames, and these subclauses should and does only describe the Action field format | Delete the sentence at the referenced location | ACCEPTED (EDITOR_Q: 2016-07-09 23:56:10Z) | EDITOR | Editorials |  | Clarity/consistency (Small scope) | I | EDITOR: 2016-07-11 12:18:11Z- Reviewed. EDITOR_Q: 2016-07-09 23:56:12Z |  | 2016-07-11 12:18 | EDITOR
8136 | RISON, Mark | 1002 | 6 | C.3 | 2926 | 31 | E | Y | 2926.3101 | 31 | C.3 |  | A |  |  |  | dot11MaxMSDULength is missing the "Its value is determined by device capabilities." which is present for all other capability variables | After the first sentence of the description add "Its value is determined by device capabilities." | ACCEPTED (EDITOR_A: 2016-07-06 03:24:27Z) | EDITOR | Editorials |  | Clarity/consistency (Small scope) | I | EDITOR: 2016-07-07 13:42:49Z- Reviewed. EDITOR_A: 2016-07-06 03:24:26Z |  | 2016-07-07 13:43 | EDITOR
8126 | RISON, Mark | 1002 | 6 |  |  |  | E | Y |  |  |  |  | J |  |  |  | It says "VHTLTF" at 2514.27, 2514.52, 2516.5, 2516.34, 2516.51, 2517.4, 2517.32 (and invisibly at 2517.38), 2535.44, 2535.55, 2549.47, 2643.43 | Delete the invisible text and insert a hyphen after the "VHT" in all other instances | REJECTED (EDITOR: 2016-07-05 10:27:17Z) - "(T)VHTLTF" is used consistently as a subscript. This is unambiguous. No change is needed. | EDITOR | Editorials |  | Editorial |  |  |  | 2016-07-05 10:27 | EDITOR
8124 | RISON, Mark | 1002 | 6 |  |  |  | E | Y |  |  |  |  | V |  |  |  | There are 19 "Equation 1"s that need parens around the equation number (specifically Equation 10-x for x between 1 and 15, plus an additional instance for 10-6, 10-13 and 10-15 and one instance for 19-54) | Add parens around the equation number in all 17 instances | REVISED (EDITOR: 2016-07-05 09:40:38Z) - Ensure equation references in clause 10 use the format: "Equation (<x>-<y>)" i.e., add any missing parens. | EDITOR | Editorials |  | EDITOR_A: 2016-07-10 18:52:32Z - reviewed and added tags for all changes Editorial | I | EDITOR: 2016-07-11 10:01:05Z- Reviewed. EDITOR: 2016-07-05 09:40:41Z Changed xref format to match other clauses, fixed all occurances. |  | 2016-07-11 10:01 | EDITOR
8001 | Grow, Robert | 1002 | 6 | 3.1 | 49 | 47 | E | N | 49.47 | 47 | 3.1 |  | A |  |  |  | Grammar - extra is | Change definition to read: An OUI that is not . . . | ACCEPTED (EDITOR_Q: 2016-07-06 22:49:44Z) | EDITOR | Editorials |  | Editorial | I | EDITOR: 2016-07-11 10:14:19Z- Reviewed. EDITOR_Q: 2016-07-06 22:49:51Z |  | 2016-07-11 10:14 | EDITOR
8167 | RISON, Mark | 1002 | 6 | 6.3.93.3.2 | 473 | 58 | E | N | 473.58 | 58 | 6.3.93.3.2 |  | A |  |  |  | "0 or more" should be "zero or more" (473.58, 475.9), ditto "1 or more" (607.41, 3417.22, 3418.37) | Change as indicated at the indicated locations | ACCEPTED (EDITOR: 2016-07-11 10:22:42Z) | EDITOR | Editorials |  | Editorial | I | EDITOR: 2016-07-11 10:24:01Z- Reviewed. EDITOR_Q: 2016-07-08 15:56:18Z |  | 2016-07-11 10:24 | EDITOR

## Comments
CID | Commenter | LB | Draft | Clause Number(C) | Page(C) | Line(C) | Type of Comment | Part of No Vote | Page | Line | Clause | Duplicate of CID | Resn Status | Assignee | Submission | Motion Number | Comment | Proposed Change | Resolution | Owning Ad-hoc | Comment Group | Ad-hoc Status | Ad-hoc Notes | Edit Status | Edit Notes | Edited in Draft | Last Updated | Last Updated By
8004 | Grow, Robert | 1002 | 6 | 3.1 | 46 | 18 | E | N | 46.18 | 18 | 3.1 | [5 empty] | Ethertype or EtherType? Both forms are used in IEEE standards and in this draft. The RAC web pages use Ethertype, Std 802 most often uses EtherType. | Don't emulate Std 802 and use both, pick one, search and make consistent. |  | EDITOR | Out of Scope | Submission Required | Editorial |  |  |  | 2016-07-13 08:41 | EDITOR
8007 | Kasher, Assaf | 1002 | 6 | 10.38.3.1 | 1519 | 25 | T | Y | 1519.25 | 25 | 10.38.3.1 |  |  | Assaf KASHER |  |  | Figures 10-64 shows a beam refinement transaction. It contradicts the text "beam refinement transaction is complete when the initiator determines that it does not need further training and it has received a BRP frame with no training requests from the beam refinement responder." because the it does not show a packet with the responder with no requests | Fix the figure by adding a packet from the responder without any requests - a submission will be provided |  | MAC | Out of Scope | Submission Required | Clarity/consistency (Medium scope) |  |  |  | 2016-07-12 16:12 | MAC
8027 | Sakoda, Kazuyuki | 1002 | 6 | 10.3.2.11.3 | 1287 | 26 | T | N | 1287.26 | 26 | 10.3.2.11.3 |  |  | Kazuyuki Sakoda |  |  | (Submitted for Yusuke Tanaka) The sequence number for group addressed frames comes from a single counter at a transmitter. The mixed use of sequence number counter for general broadcast frames and multicast frames associated with GCR causes inefficient operation of GCR block ack procedure. Moreover the specification has already defined independent sequence number spaces for GCR as receiver requirements. These asymmetric requirements need to be resolved. A comment pointing this problem also came out at TGax D0.1 comment collection. | Specify other sequence number spaces for GCR operations as transmitter requirements. Commenter is willing to submit resolution text. |  | MAC | Out of Scope | Submission Required | Enhance or change existing feature |  |  |  | 2016-07-12 16:46 | MAC
8035 | Trainin, Solomon | 1002 | 6 | 9.4.2.29 | 844 | 9 | T | Y | 844.09 | 9 | 9.4.2.29 |  |  | Solomon Trainin |  |  | No TXOP values are specified for DMG PHY in Table 9-137 that means value zero is a TXOP limit for any AC. Current definition forbids DMG stations to send more than single MSDU or A-MPDU in TXOP, and disallows RD that may result in bad link utilization. | Define relevant values per AC to enable multiple MSDU and A-MPDU to be sent in TXOP. Consider that DMG allows QOS of single AC. Propose to keep 8ms for AC_VI, 4ms for AC_BK and AC_BE, and 1ms for AC_VO |  | MAC | Out of Scope |  | Enhance or change existing feature |  |  |  | 2016-07-12 16:44 | MAC
8036 | Trainin, Solomon | 1002 | 6 | 10.2.4.2 | 1263 | 54 | T | Y | 1263.54 | 54 | 10.2.4.2 |  |  | Solomon Trainin |  |  | There are no rules relevant of EDCA channel access of DMG SSW frames | Propose to provide AC_VO to DMG SSW frames |  | MAC | Out of Scope | Submission Required | Clarity/consistency (Large scope) |  |  |  | 2016-07-12 16:45 | MAC
8037 | Trainin, Solomon | 1002 | 6 | 10.22.2.8 | 1357 | 36 | T | Y | 1357.36 | 36 | 10.22.2.8 |  |  | Solomon Trainin |  |  | No rule that defines TXOP limit for DMG SLS transmission that may get to 8.2 ms of full sweep 128 sectors for four antennas | Per 802.11ad SLS phase of beamfroming includes full sweep (ISS or RSS), Max number of sectors per device is 128 (across all device antennas), max number of antenna arrays is 4. In result about 16ms is required to proceed. Propose to allow TXOP limit of 8.2 ms for DMG SLS phase. |  | MAC | Out of Scope | Submission Required | Enhance or change existing feature |  |  |  | 2016-07-12 16:47 | MAC
8039 | Trainin, Solomon | 1002 | 6 | 10.38.6.2 | 1529 | 23 | T | Y | 1529.23 | 23 | 10.38.6.2 |  |  | Carlos Cordeiro | 11-16/820 |  | The sentence is misleading "If the responder has more than one DMG antenna, the initiator shall repeat its ISS k+1 times, where k is the ..." | Propose to to replace by "If the responder has more than one DMG antenna, the initiator shall repeat its sector sweep for the number of DMG antennas indicated by the responder in the last negotiated Number of RX DMG Antennas field transmitted by the responder." |  | MAC | Out of Scope |  | Clarity/consistency (Small scope) |  |  |  | 2016-07-12 17:01 | MAC
8040 | Trainin, Solomon | 1002 | 6 | 10.38.6.1 | 1528 | 51 | T | Y | 1528.51 | 51 | 10.38.6.1 |  |  | Solomon Trainin |  |  | There is no clear definition how different phase of BF are connected to each other. Meaning of the word allocation in relation to BF is not well defined. In result need of uninterrupted process of BF is not provided | Add at end of sub clause: Beam-forming allocation in DTI is comprised by up to four phases: ISS, RSS, SSW Feedback/SSW Ack, and Beam refinement. The Beam refinement is conditional on top of SSW Feedback/SSW Ack negotiation. Each subsequent phase shall start immediately at end of the previous one as indicated in duration field of the previous phase. |  | MAC | Out of Scope | Submission Required | Clarity/consistency (Medium scope) |  |  |  | 2016-07-12 16:13 | MAC
8043 | Kasher, Assaf | 1002 | 6 | 11.2.6.2.2 | 1610 | 30 | T | Y | 1610.3 | 30 | 11.2.6.2.2 |  |  | Assaf KASHER |  |  | "During an awake BI, a non-AP and non-PCP STA that has not set up a wakeup schedule with the AP or PCP and that is in PS mode shall be awake during any allocated CBAP for which the STA is the source DMG STA or destination DMG STA, or the source AID of the CBAP is equal to the broadcast AID or the destination AID of the CBAP is equal to the broadcast AID.": This text enables dozing using unscheduled PS in CBAP only BIs , a non AP non PCP STA will not be able to doze using unscheduled PS in a DTI with allocated periods , since a "CBAP only like" allocation of CBAP with broadcast destination and source AID is included in the text above. | Replace the text with ": ""During an awake BI, a non-AP and non-PCP STA that has not set up a wakeup schedule with the AP or PCP and that is in PS mode shall be awake during any allocated CBAP if at least one of the following requirements is met: 1) The STA is the source DMG STA of the CBAP, or 2) The STA is the destination DMG STA of the CBAP, or 3) If an awake window is not present in the beacon interval, the source AID of the CBAP is equal to the broadcast AID or the destination AID of the CBAP is equal to the broadcast AID." " |  | MAC | Out of Scope |  | Enhance or change existing feature |  |  |  | 2016-07-12 16:36 | MAC
8046 | Kasher, Assaf | 1002 | 6 | 11.2.6.2.2 | 1610 | 5 | T | Y | 1610.05 | 5 | 11.2.6.2.2 |  |  | Assaf KASHER |  |  | Currently the spec does not define an efficient way to deliver broadcast in power save mode. The current requirement states that a EOSP shall be sent and received to/from whoever we sent the broadcast ATIM , which doesn't make sense, because the broadcast ATIm was unreliably sent. From the spec can also be understood that the AP needs to wait for all STAs to wakeup from unscheduled PS in order to send the BCAST frames , which makes the delivery very inefficient. | 1. Scheduled PS - when sending a PSC-RSP frame , an additional element will be sent (BCAST_BI_CYCLE element) which will contain a number indicating the cycle of the bcast BI relative to the approved work schedule TBTT. It means that a specific BI is defined as a broadcast BI, similar to DTIM, in which the STAs know in advance that broadcast transmission may occur. The STA can now then in advance in which BI broadcast are expected and make necessary preparations if needed. If the cycle need to be changed by the AP , it will send an unsolicited PSC_RSP cancelling the WS and reschedule a new one. 2. Broadcast transmission - In the BCAST_BI , the AP announces that it has ATIM frames using broadcast ATIM in the Awake window. If no ATIM was sent , STAs can go to doze (if they do not have also unicast ATIM) If ATIM was sent , broadcast frames will be sent regardless of the PM state of the STAs , it is up to the STAs to be awake in this time and direct their antennas to the AP. All but the last broadcast frame will be sent with MoreData=1 . After receiving a broadcast frame with MoreData=0 , the STAs may go to doze if not expecting unicast frames. |  | MAC | Out of Scope | Submission Required | Enhance or change existing feature |  |  |  | 2016-07-12 16:36 | MAC
8084 | RISON, Mark | 1002 | 6 | 9.4.1.53 | 714 | 34 | E | N | 714.34 | 34 | 9.4.1.53 |  |  | Mark Rison |  |  | "indicates the maximum number of spatial streams that the STA can receive" --- it only indicates an upper limit on the number of SS, since other things might further limit the NSS that the STA can receive (e.g. SMPS, Rx Highest Supported Long GI Data Rate). This issue was originally pointed to me by Matt FISCHER | Add "an upper limit on" after "indicates" in the cited text and also at 714.36 |  | MAC | Out of Scope |  | EDITOR: 2016-07-11 12:49:58Z - I don't understand how "upper limit on maximum" is any different from "maximum". Transferring to MAC/Frame Formats. EDITOR_Q: 2016-07-09 00:45:08Z - "an upper limit on" means "maximum of", is it correct? I don’t understand why "an upper limit on" need to be added. Need input from Adrian. Clarity/consistency (Small scope) |  |  |  | 2016-07-12 15:54 | MAC
8108 | RISON, Mark | 1002 | 6 | 10.22.2.7 | 1356 | 36 | T | Y | 1356.36 | 36 | 10.22.2.7 |  |  | Mark Rison |  |  | What's a "valid response"? | Change "After a valid response to the initial frame of a TXOP" to "After a response to the initial frame of a TXOP that is valid in the course of a frame exchange sequence (see Annex G)" at the referenced location |  | MAC | Out of Scope |  | Clarity/consistency (Medium scope) |  |  |  | 2016-07-12 16:08 | MAC
8122 | RISON, Mark | 1002 | 6 |  |  |  | E | N | [5 empty] | Jon Rosdahl |  |  | There are 3 instances of wording like "It is important that designers recognize the need for statistical independence among the random number streams among STAs." (1290.48, 1566.12, 1687.13) but only the last is a NOTE and the wording is not consistent | Make the first two NOTEs too, and change the wording to always be "It is important that designers recognize the need for statistical independence of the random number streams between STAs." |  | GEN | Out of Scope | Review | GEN: 2016-07-12 14:11:45Z - Propose Reject - The comment is out of scope: i.e., it is not on changed text, text affected by changed text or text that is the target of an existing valid unsatisfied comment. EDITOR: 2016-07-11 12:38:48Z Although this appears to be editorial, moving text into a NOTE might remove normative specification. Transferring to GEN/Security. |  |  |  | 2016-07-13 02:53 | GEN
8129 | RISON, Mark | 1002 | 6 | 9.4.2.1 | 727 | 57 | T | Y | 727.57 | 57 | 9.4.2.1 |  |  | Mark Rison |  |  | "The frame body components specified for many management subtypes result in elements ordered by ascending values of the Element ID field and then the Element ID Extension field (when present), with the exception of the MIC Management element (9.4.2.55 (Management MIC element)). If present, the MIC Management element appears at the end of the robust management frame body." There are other exceptions, e.g. Quiet and TPC Report in beacons, VSIEs, AMPE. There is no general rule; you have to look at each frame's format as specified | Delete the cited text |  | MAC | Out of Scope |  | Clarity/consistency (Large scope) |  |  |  | 2016-07-12 15:56 | MAC
8142 | RISON, Mark | 1002 | 6 | G.3 | 3414 | 5 | T | Y | 3414.05 | 5 | G.3 |  |  | Mark Rison |  |  | There are references to "require(s) acknowledgement", but where are the rules on which frames require acknowledgement, exactly? There is a definition in G.3, but this seems to fail to include group-addressed MPDUs sent to an AP | After the first 8 instances of "require ack" or "requires ack" (i.e. all but the last) insert "(see G.3 under "(* These frames require acknowledgment *)")". At 3410.30 after "Frame RA has i/g bit equal to 0" add "or is sent to an AP/PCP" |  | MAC | Out of Scope |  | Clarity/consistency (Medium scope) |  |  |  | 2016-07-12 17:31 | MAC
8160 | RISON, Mark | 1002 | 6 |  |  |  | E | N | [5 empty] | Mark Rison |  |  | There are about 20 instances of "zero or one", but some are followed by the singular and some are followed by the plural | Either always follow with plural or always with singular |  | EDITOR | Out of Scope | Submission Required | Clarity/consistency (Small scope) |  |  |  | 2016-07-13 08:50 | EDITOR
8165 | RISON, Mark | 1002 | 6 | 6.3.4.3.2 | 161 | 39 | E | N | 161.39 | 39 | 6.3.4.3.2 | [5 empty] | Some of the ResultCodes in the SAP have underscores (e.g. JOIN_FAILURE_TIMEOUT, NOT_SUPPORTED) some not (e.g. AUTH FAILURE TIMEOUT, ANTI-CLOGGING TOKEN REQUIRED) | Remove the underscores from all the ResultCodes in the SAP |  | EDITOR | Out of Scope | [5 empty] | 2016-07-13 08:40 | EDITOR
8170 | RISON, Mark | 1002 | 6 | 10.3.4.3 | 1293 | 18 | T | Y | 1293.1801 | 18 | 10.3.4.3 |  |  | Mark Rison, Graham Smith |  |  | What does "CWindow" indicate in Figure 10-15, exactly? It seems to be some kind of fixed period after DIFS for any station that just transmitted a frame, but no such period exists. This comment, as CID 7788, was rejected on the basis that "The Cwindow is there to indicate the presence and use of the contntion window in the backoff procedure." but the term "contention window" is not clearly defined anywhere in the spec (the only things that are described are the "contention window limits" and the "contention window parameter", not what a "contention window" actually *is* | Delete "CWindow" from Figure 10-15, including the key |  | MAC | Out of Scope |  | Clarity/consistency (Medium scope) |  |  |  | 2016-07-12 20:27 | MAC
8216 | RISON, Mark | 1002 | 6 |  |  |  | E | N | [8 empty] | Like "RSNE", other abbreviations for elements should either never or always be used | Globally replace all instances of the expansion of MME, FFE, FTE, MDE, PWE, RDE and TIE with their abbreviation, except in Clause 3 |  | EDITOR | Out of Scope | [5 empty] | 2016-07-13 08:40 | EDITOR
8243 | RISON, Mark | 1002 | 6 | 10.22.2.4 | 1352 | 10 | T | Y | 1352.1 | 10 | 10.22.2.4 |  |  | Mark Rison |  |  | "At each of the above-described specific slot boundaries, each EDCAF shall decrement the backoff timer if the backoff timer for that EDCAF has a nonzero value. At each of the above-described specific slot boundaries, each EDCAF shall initiate a transmission sequence if [...] --- The backoff timer for that EDCAF has a value of 0, and [...] At each of the above-described specific slot boundaries, each EDCAF shall report an internal collision (which is handled in 10.22.2.4 (Obtaining an EDCA TXOP)) if [...] --- The backoff timer for that EDCAF has a value of 0, and" -- this could be read as saying that if the backoff timer is 1 at the slot boundary, you decremement it, and then transmit/internally collide (because it is now 0) | Make it clear that you don't do more than one of the actions. You either decrement, or you transmit, or you internally collide, or you do nothing. Adding "Otherwise" to the beginning of the non-first "At each of"s would be better than nothing |  | MAC | Out of Scope | Submission Required | Clarity/consistency (Medium scope) |  |  |  | 2016-07-12 16:08 | MAC
8253 | RISON, Mark | 1002 | 6 | 9.4.1.9 | 665 | 25 | E | N | 665.25 | 25 | 9.4.1.9 |  |  | Mark Rison |  |  | "Requested TCLAS Not Supported" and "TCLAS Resources Exhausted" in the rightmost column of Table 9-46---Status codes have bogus capitalisation (other rows do too). | Fix the capitalisation here and elsewhere in this table according to the usual rules (so e.g. the first one would become "Requested TCLAS not supported") |  | EDITOR | Out of Scope | Submission Required | Clarity/consistency (Medium scope) |  |  |  | 2016-07-13 08:52 | EDITOR
8279 | RISON, Mark | 1002 | 6 |  |  |  | T | N | [5 empty] | Mark Rison |  |  | Re CID 7038: the other couple of instances where an Action field includes optional subelements that include VS subelements should be addressed, i.e. the VS subelements should be removed from the optional subelements | As it says in the comment |  | EDITOR | Out of Scope | Submission Required | Clarity/consistency (Medium scope) |  |  |  | 2016-07-13 08:53 | EDITOR
8280 | RISON, Mark | 1002 | 6 |  |  |  | E | N | [5 empty] | Mark Rison |  |  | Should common words in field names (e.g. "of", "in", "per") be upper- or lower-case? E.g. "FTMs per Burst" v. "Format And Bandwidth" at 1076.3 (this is just an example, not a complete set) | Be consistent |  | EDITOR | Out of Scope | Submission Required | Clarity/consistency (Large scope) |  |  |  | 2016-07-13 08:53 | EDITOR
8283 | RISON, Mark | 1002 | 6 |  |  |  | T | Y | [5 empty] | Jon Rosdahl |  |  | There are multiple references to "random number"s and "random value"s, but in many of them the distribution is not specified | At 983.51, 1924.39, 2032.1, add "drawn from a uniform distribution" after the cited term. At 2015.32, 2029.19, 2031.10 refer back to 12.7.5 |  | GEN | Out of Scope | Review | GEN: 2016-07-12 14:10:26Z - Propose Reject - The comment is out of scope: i.e., it is not on changed text, text affected by changed text or text that is the target of an existing valid unsatisfied comment. Clarity/consistency (Medium scope) |  |  |  | 2016-07-13 02:52 | GEN
8293 | RISON, Mark | 1002 | 6 | 10.27.6 | 1423 | 25 | T | Y | 1423.25 | 25 | 10.27.6 |  |  | Adrian Stephens | 11-16/820 |  | "The MME of a Vendor-Specific Protected Action frame is located at the end of the frame body. NOTE---It is not necessary to be able to parse the Vendor-Specific Content to locate the MME." is duplication of Clause 9. I'm not even sure it's correct (can't an AMPE follow?) | Delete the cited text |  | MAC | Out of Scope |  | Clarity/consistency (Small scope) |  |  |  | 2016-07-12 16:10 | MAC
8299 | RISON, Mark | 1002 | 6 |  |  |  | E | N | [5 empty] | Mark Rison |  |  | "Originator" and "Responder" should not be uppercase unless part of a field name or start of sentence etc. | Lowercase these terms where appropriate |  | EDITOR | Out of Scope | Submission Required | Clarity/consistency (Medium scope) |  |  |  | 2016-07-13 08:53 | EDITOR
8315 | RISON, Mark | 1002 | 6 | 12.9.2 |  |  | E | Y |  |  | 12.9.2 | [5 empty] | There are many editorial issues with the security pseudocode here | Make the editorial changes indicated in 16/0276 |  | EDITOR | Out of Scope | [5 empty] | 2016-07-13 08:39 | EDITOR
8318 | RISON, Mark | 1002 | 6 | 10.22.2.4 | 1351 | 11 | T | Y | 1351.11 | 11 | 10.22.2.4 |  |  | Mark Rison |  |  | What exactly is "the backoff procedure" for EDCA? Is it the thing which starts with waiting for AIFS of idleness, or the thing which starts with throwing a random number and then waiting for that number of slots of idleness, or what? The term is used in many places, but this is hard if it's not defined! Note that for DCF it's well-defined: "To begin the backoff procedure, the STA shall set its backoff timer to a random backoff time using the equation in 10.3.3 (Random backoff time)." | At the end of the second para of 10.22.2.4 insert "The backoff procedure starts with this step." |  | MAC | Out of Scope |  | Clarity/consistency (Medium scope) |  |  |  | 2016-07-12 16:07 | MAC
8323 | Malinen, Jouni | 1002 | 6 | 9.4.2.118 | 1000 | 7 | T | N | 1000.07 | 7 | 9.4.2.118 |  |  | Jouni Malinen |  |  | The GTKdata field in the Authenticated Mesh Peering Exchange element is defined as a combination of GTK, Key RSC, and GTKExpirationTime. This leaves out an important part of the GTK that is delivered in EAPOL-Key frames (GTK KDE): Key ID. In other words, it looks like mesh BSS design does not provide means for a STA to indicate which Key ID it will be using for protecting group-addressed frames. Furthermore, the standard does not seem to indicate any hardcoded Key ID value to use here. It should be noted that the IGTKdata field was defined by using the IGTK KDE format and by doing so, it does get a Key ID. This lack of a mechanism to deliver Key ID for mesh GTK (MGTK) seems to make it quite inconvenient to rekey the MGTK since a STA would need to notify all peers at the exact same moment as it changes the key since a single Key ID may need to be assumed to be in use.. I'm assuming that implementations would end up picking one of the Key IDs as the one to use with MGTK. Hopefully different vendors pick the same one.. One known implementation using Key ID 1. | I'm not completely sure what to propose as the change here.. In minimum, the standard would need to note which one of the possible values (1, 2, 3) is used if there is indeed no means for indicating which Key ID is using (so that different values could be used during rekeying). More complete solution would depend on a protocol change that would introduce a mechanism for delivering the MGTK Key ID (and doing so without breaking backwards compatibility). |  | MAC | Out of Scope | Submission Required | Bugfix (Large Scope) |  |  |  | 2016-07-12 16:02 | MAC
8331 | TorabJahromi, Payam | 1002 | 6 | 10.28.3 | 1425 | 22 | T | Y | 1425.22 | 22 | 10.28.3 |  |  | Adrian Stephens | 11-16/820 |  | RD Responder capability is advertised in different places for HT and DMG STAs. | Change NOTE 3 to "NOTE 3--An RD initiator is required to have verified the RD Responder capability of a potential responder (9.4.2.56.5 (HT Extended Capabilities field), 9.4.2.128.2 (DMG STA Capability Information field)) before transmitting a PPDU to that STA in which the RDG/More PPDU subfield is set to 1." |  | MAC | Out of Scope |  | Clarity/consistency (Small scope) |  |  |  | 2016-07-12 16:11 | MAC
8333 | TorabJahromi, Payam | 1002 | 6 | 10.28.4 | 1426 | 59 | T | Y | 1426.59 | 59 | 10.28.4 |  |  | Adrian Stephens | 11-16/820 |  | Clarify in RD responder rules that the AC of an MSDU belonging to a TS is determined from the the value of the User Priority field in the TSPEC element that is associatd with the TS. | Add this NOTE after the last paragraph of Page 1426: "NOTE--The AC of an MSDU belonging to a TS is determined from the the value of the User Priority field in the TSPEC element that is associatd with the TS." |  | MAC | Out of Scope |  | Clarity/consistency (Small scope) |  |  |  | 2016-07-12 16:11 | MAC