## Title
IEEE P802.11 Wireless LANs
Submission
Designator: | doc.: IEEE 802.11-15/0556r10
Venue Date: | Septmeber 2015
First Author: | Donald Eastlake 3rd, Huawei Technologies
Subject: | LB212 Working Group Ballot Comments
Full Date: | 2015-09-13
Author(s): | Name(s) | Donald Eastlake 3rd
| Company | Huawei
| Address | 155 Beaver Street, Milford, MA 01757 USA
| Phone: | +1-508-333-2270
Fax:
| email: | d3e3e3@gmail.com
Abstract:
Comment spreasheet for LB212 on P802.11ak_D1.0
.

## Revision History
Revision | Date | Description
0 | 2015-05-07 | Initial export after closing of letter ballot 212
1 | 2015-05-10 | comments categorized into groups
2 | 2015-05-11 | incorporate assignments and draft resolutions from 11ak meetings on 11 May 2015
3 | 2015-05-12 | Incorporate assignments and draft resolutions from 11ak meetings on 12 May 2015
4 | 2015-05-13 | Incorporate assignments and draft resolutions from 11ak meetings on 13 May 2015
5 | 2015-05-14 | incorporate assignments and draft resolutions from 11ak meetings through AM2 on 14 May 2015
6 | 2015-05-15 | incorporate assignments and draft resolutions from remainder of 14 May 2015 and mark comments whose resolution was approved at the PM2 11ak meeting 14 May 2015
7 | 2015-07-13 | incorporate assignments and draft resolutions from the 9-10 July 2015 TGak Santa Clara ad hoc.
8 | 2015-07-16 | indicate comments incorporated in D1.1, indicate comments resolved by motions on 14-July. Other comments are in the Waikoloa tab.
9 | 2015-07-16 | in r8, Santa Clara comments were in both the Santa Clara and Waikoloa tabs. Santa Clara tab deleted in this revision.
10 | 2015-09-10 | Updated to show resolutions incorporated into Draft 1.2.

## Motions
Index to Motions
| 1 | 2015-05-14 PM2 Vancouver
| 2 | 7/14/2015 EVE Waikoloa PICS Fix
| 3 | 7/14/2015 EVE Waikoloa Vancouver Fixes
| 4 | 2015-07-15 PM2 Santa Clara Tab
| 5 | 2015-07-16 PM2 Some GLK-GCR Part 1

## Comments
CID | Commenter | LB | Draft | Clause Number(C) | Page(C) | Line(C) | Type of Comment | Part of No Vote | Page | Line | Clause | Duplicate of CID | Resn Status | Assignee | Submission | Motion Number | Comment | Proposed Change | Resolution | Owning Ad-hoc | Comment Group | Ad-hoc Status | Ad-hoc Notes | Edit Status | Edit Notes | Edited in Draft | Last Updated | Last Updated By
1 | Graham Smith | 212 | 1 | 4.3.23.2 | 20 | 12 | T | Y | 6.12 | 12 | 4.3.23.2 |  | J | - |  | 1 | LPD is the default format. I know that an effort to introduce EPD into 11p failed. Is this a back-door to introduce EPD? As it is pretty straightforward to take an LPD datagram and change it to EPD (take out 6B) is this essential? As stated in this clause, if just one STA does not comply then the advantage (if there is one) of using EPD is lost. Do I assume that the use of EPD is to be compatible with non 802.11 devices? If so, as I said it is pretty easy to convert - or am I missing something? I do realize that a mixture will not work, so why not keep it simple and stick to the accepted and mandated encapsulation we have now? | Consider if this is really needed. If OK to all fall back to LPD, why do this. Strike the clause. | REJECTED (TECHNICAL: 2015-05-14 18:39:59Z) It is incorrect to say that if one STA associated with an AP does not support EPD, the advantage is lost. Data frames with individually addressed RAs to other STAs can still use EPD. The option to use EPD enhances the ability to use P802.11 media to provide transit links within an 802.1Q bridged network and is thus within our PAR. | EDITOR | Vancouver |  |  |  |  | 1.1 | 2015-09-09 19:45 | EDITOR
2 | Graham Smith | 212 | 1 | 4.3.23.3 | 21 | 8 | E | N | 21.08 | 8 | 4.3.23.3 |  |  | Donald Eastlake |  |  | The text size has changed | Keep text size constant |  | EDITOR | Editorial1 | [5 empty] | 2015-09-13 03:06 | EDITOR
3 | Graham Smith | 212 | 1 | 4.3.23.4 | 21 | 23 | E | Y | 21.23 | 23 | 4.3.23.4 |  |  | Donald Eastlake |  |  | "SSes"? I don't like that. Can't we use "GLK Service Sets"? | "GLK Service Sets" |  | EDITOR | Editorial1 | [5 empty] | 2015-09-13 03:06 | EDITOR
4 | Graham Smith | 212 | 1 | 4.3.23.4.1 |  | 26 | E | Y |  | 26 | 4.3.23.4.1 |  | A | - |  | 1 | "..interface to such transit service." Hmm...that don't seem clear. I suspect it is better to simply delete "to such transit service" | delete "to such transit service" | ACCEPTED (EDITOR: 2015-05-13 21:05:15Z) | EDITOR | Vancouver |  |  |  |  | 1.1 | 2015-09-09 19:45 | EDITOR
5 | Graham Smith | 212 | 1 | 4.3.23.4.2 | 21 | 39 | E | N | 21.39 | 39 | 4.3.23.4.2 |  | V |  |  |  | "..is protection from loops." Maybe "...provides protection from loops"? | "...provides protection from loops"? | REVISED (EDITOR: 2015-07-16 22:27:27Z) Replace "one service provided by such a network is protection from loops" with "such a network provides protection from loops". | EDITOR | Waikoloa | [5 empty] | 2015-09-13 03:08 | EDITOR
6 | Graham Smith | 212 | 1 | 4.3.23.4.3 | 22 | 13 | E | N | 22.13 | 13 | 4.3.23.4.3 | [5 empty] | "...is intended to be equivalent, insofar as practical,..." Seems like not really sure what it is. Either it is or it isn't. How about something along the lines of "The service provided by a GLK infrastructure BSS may be considered as separate point-to-point links between..." | Replace with "The service provided by a GLK infrastructure BSS may be considered as separate point-to-point links between..." |  | EDITOR | Editorial1 | [5 empty] | 2015-05-09 02:06 | EDITOR
7 | Graham Smith | 212 | 1 | 4.3.23.4.3 | 23 | 6 | E | N | 23.06 | 6 | 4.3.23.4.3 | [5 empty] | "...roughly replaced," why not be gentle? Is the TG so brutal? Also not really sure what you mean here. Maybe "The concept of the DS may be effectively replaced by an 802.1Q conformant network; ..."? | The concept of the DS may be effectively replaced by an 802.1Q conformant network; ... |  | EDITOR | Editorial1 | [5 empty] | 2015-05-09 02:06 | EDITOR
8 | Graham Smith | 212 | 1 | 4.3.23.4.3 | 23 | 9 | E | N | 23.09 | 9 | 4.3.23.4.3 | [5 empty] | "...can be formed of GLK STAs.." Seems clumbsy, how about "...may consist of GLK STAs..."? | ...may consist of GLK STAs... |  | EDITOR | Editorial1 | [5 empty] | 2015-05-09 02:06 | EDITOR
9 | Graham Smith | 212 | 1 | 5.1.1.1 | 27 | 4 | T | Y | 27.04 | 4 | 5.1.1.1 |  | J | - |  | 1 | "Bridge" Just a thought, is 'bridge' defined in the context of GLK? | Maybe include a clear definition of a 'bridge' in 4.3.23? | REJECTED (TECHNICAL: 2015-05-12 04:22:16Z) Bridge is defined in IEEE Std 802-2014 which is normatively referenced. | EDITOR | Vancouver |  |  |  |  | 1.1 | 2015-09-09 19:45 | EDITOR
10 | Graham Smith | 212 | 1 | 5.1.4 | 28 | 13 | T | Y | 28.13 | 13 | 5.1.4 |  | J | - |  | 1 | Back to LPD and EPD. This is a big step to introduce as it affects all 802.11 STAs. This is written such that any STA can now use EPD, not simply GLK STAs. Hence, this needs to be agreed at a higher level rather than squeezing it in in this Amendment. I would not support this amendment unless the use of EPD is approved at a Plenary meeting formal vote. | As per comment | REJECTED (TECHNICAL: 2015-05-14 19:04:49Z) The working group has approved this draft by well over 75% via a WG Letter Ballot. No plenary action is necessary. | EDITOR | Vancouver |  |  |  |  | 1.1 | 2015-09-09 19:45 | EDITOR
11 | Graham Smith | 212 | 1 | 5.2 | 29 | 30 | E | Y | 29.3 | 30 | 5.2 | [5 empty] | Mac should be MAC? Unless Apple is taking over? | MAC |  | EDITOR | Editorial1 | [5 empty] | 2015-05-09 02:06 | EDITOR
12 | Graham Smith | 212 | 1 | 8.3.3.1 | 55 | 22 | E | N | 55.22 | 22 | 8.3.3.1 |  |  | Donald Eastlake |  |  | We seem to have lost a space in the Headings from 8.3.3.1. up to 8.4.1.1? | Add spaces to level 4 headings 8.3.3.1 up to 8.4.1.1 |  | EDITOR | Editorial1 | [5 empty] | 2015-07-10 22:40 | EDITOR
13 | Graham Smith | 212 | 1 | 8.4.1.4 | 57 | 15 | T | Y | 57.15 | 15 | 8.4.1.4 |  | J | - |  | 1 | Fig 8-66 Same as my previous comments on EPD. You cannot squeeze this in it is too fundamental. | No EPD until you have a Plenary vote | REJECTED (TECHNICAL: 2015-05-14 19:11:01Z) - The working group has approved this draft by well over 75% via a WG Letter Ballot. No plenary action is necessary. | EDITOR | Vancouver |  |  |  |  | 1.1 | 2015-09-09 19:45 | EDITOR
14 | Graham Smith | 212 | 1 | 8.4.1.4 | 58 | 1 | T | Y | 58.01 | 1 | 8.4.1.4 |  | J | - |  | 1 | Fig 8-67 Same as my previous comments on EPD. You cannot squeeze this in it is too fundamental. | No EPD until you have a Plenary vote | REJECTED (TECHNICAL: 2015-05-14 19:04:49Z) The working group has approved this draft by well over 75% via a WG Letter Ballot. No plenary action is necessary. | EDITOR | Vancouver |  |  |  |  | 1.1 | 2015-09-09 19:45 | EDITOR
15 | Graham Smith | 212 | 1 | 8.4.2.127.2 | 59 | 13 | T | Y | 59.13 | 13 | 8.4.2.127.2 |  | J | - |  | 1 | Fig 8-500 Same as my previous comments on EPD. You cannot squeeze this in it is too fundamental. | No EPD until you have a Plenary vote | REJECTED (TECHNICAL: 2015-05-14 19:04:49Z) The working group has approved this draft by well over 75% via a WG Letter Ballot. No plenary action is necessary. | EDITOR | Vancouver |  |  |  |  | 1.1 | 2015-09-09 19:45 | EDITOR
16 | Graham Smith | 212 | 1 | 8.4.2.127.2 | 60 | 14 | T | Y | 60.14 | 14 | 8.4.2.127.2 |  | J | - |  | 1 | Fig 8-538 Same as my previous comments on EPD. You cannot squeeze this in it is too fundamental. | No EPD until you have a Plenary vote | REJECTED (TECHNICAL: 2015-05-14 19:04:49Z) The working group has approved this draft by well over 75% via a WG Letter Ballot. No plenary action is necessary. | EDITOR | Vancouver |  |  |  |  | 1.1 | 2015-09-09 19:45 | EDITOR
17 | Graham Smith | 212 | 1 | 10.2.7 | 72 | 10 | T | N | 58.7 | 10 | 10.2.7 |  |  | Mark Hamilton |  |  | The second para is descriptive and apears to set the reader up for some fundamental concepts. However, the actual PS changes are pretty minor, and they are "shalls". Maybe nice to have a background as to why the behavior was chosen but I am not sure it is needed. I think that the two paras, lines 16 and 19 and the note are more than sufficient and the second para may actually open up the 'shall' paras to question. I suggest that para 2 is deleted. | Delete para 2 |  | EDITOR | Power Save | [5 empty] | 2015-05-11 17:58 | EDITOR
18 | Graham Smith | 212 | 1 | 10.47.1 | 75 | 41 | E | N | 75.41 | 41 | 10.47.1 |  | J |  |  | 4 | "For a non-GLK STA dot11GeneralLinkImplemented is false or not present". Really? So pleased you pointed that out, I would never have inferred that. Must make a special note of that. | Delete cited sentence. | REJECTED (EDITOR: 2015-07-10 21:33:09Z) The sentence cites does not logically follow from the previous sentence. Thus it is logically necessary to retain the sentence. | EDITOR | Santa Clara | Ready for motion |  |  |  |  | 2015-09-10 02:02 | EDITOR
19 | Graham Smith | 212 | 1 | 10.47.2 | 76 | 11 | E | Y | 76.11 | 11 | 10.47.2 |  | V |  |  | 4 | "...geometric mean, and composite link rate, and the standard deviation of the link rate." A bit confusing, did you mean "...geometric mean link rate, composite link rate, and the standard deviation of the link rate."? | ...geometric mean link rate, composite link rate, and the standard deviation of the link rate. | REVISED (EDITOR: 2015-07-10 17:50:33Z) Replace "the minimum, average, geometric mean, and composite link rate, and the standard deviation of the link rate" with "the minimum, average, geometric mean, and standard deviation of a windowed set of link rate samples, and a composite link rate.". | EDITOR | Santa Clara | Ready for motion |  |  |  | 1.2 | 2015-09-10 02:04 | EDITOR
20 | Graham Smith | 212 | 1 | 10.47.2 | 76 | 14 | E | N | 76.14 | 14 | 10.47.2 |  | V |  |  | 4 | "...peering at a STA.."? Looking at it, ogling it, leering at it? Should it be "peering with a STA"? | "peering with a STA" | REVISED (EDITOR: 2015-07-10 17:48:33Z) Replace "peering at a STA" with "mesh peering with a STA". | EDITOR | Santa Clara | Ready for motion |  |  |  | 1.2 | 2015-09-10 02:05 | EDITOR
21 | Graham Smith | 212 | 1 | 10.48 | 77 | 21 | T | N | 77.21 | 21 | 10.48 |  | J | - |  | 1 | Same as my previous comments on EPD. You cannot squeeze this in it is too fundamental. | No EPD until you have a Plenary vote | REJECTED (TECHNICAL: 2015-05-14 19:04:49Z) The working group has approved this draft by well over 75% via a WG Letter Ballot. No plenary action is necessary. | EDITOR | Vancouver |  |  |  |  | 1.1 | 2015-09-09 19:45 | EDITOR
22 | Graham Smith | 212 | 1 | B.4.4.2 | 80 | 9 | T | N | 80.09 | 9 | B.4.4.2 |  | J | - |  | 1 | Same as my previous comments on EPD. You cannot squeeze this in it is too fundamental. | No EPD until you have a Plenary vote | REJECTED (TECHNICAL: 2015-05-14 19:17:39Z) | EDITOR | Vancouver |  |  |  |  | 1.1 | 2015-09-09 19:45 | EDITOR
23 | Graham Smith | 212 | 1 | C | 82 | 42 | T | N | 82.42 | 42 | C |  | J | - |  | 1 | Same as my previous comments on EPD. You cannot squeeze this in it is too fundamental. | No EPD until you have a Plenary vote | REJECTED (TECHNICAL: 2015-05-14 19:04:49Z) The working group has approved this draft by well over 75% via a WG Letter Ballot. No plenary action is necessary. | EDITOR | Vancouver |  |  |  |  | 1.1 | 2015-09-09 19:45 | EDITOR
24 | Graham Smith | 212 | 1 | C | 84 | 3 | T | N | 84.03 | 3 | C |  | J | - |  | 1 | Same as my previous comments on EPD. You cannot squeeze this in it is too fundamental. | No EPD until you have a Plenary vote | REJECTED (TECHNICAL: 2015-05-14 19:04:49Z) The working group has approved this draft by well over 75% via a WG Letter Ballot. No plenary action is necessary. | EDITOR | Vancouver |  |  |  |  | 1.1 | 2015-09-09 19:45 | EDITOR
25 | Graham Smith | 212 | 1 | P | 87 | 3 | T | N | 87.03 | 3 | P |  | J | - |  | 1 | Same as my previous comments on EPD. You cannot squeeze this in it is too fundamental. | No EPD until you have a Plenary vote | REJECTED (TECHNICAL: 2015-05-14 19:04:49Z) The working group has approved this draft by well over 75% via a WG Letter Ballot. No plenary action is necessary. | EDITOR | Vancouver |  |  |  |  | 1.1 | 2015-09-09 19:45 | EDITOR
26 | Adrian Stephens | 212 | 1 | Frontmatter |  |  | G | Y |  |  | Frontmatter |  |  | Donald Eastlake |  |  | Please provide an abstract | Add an abstract, for example copy the statement of scope. |  | EDITOR | Other | [5 empty] | 2015-05-15 15:39 | TECHNICAL
27 | Adrian Stephens | 212 | 1 | Frontmatter |  |  | G | Y |  |  | Frontmatter |  |  | Donald Eastlake |  |  | Provide some keywords | Please provide some (say 10) keywords that will allow this work to be discovered by search. |  | EDITOR | Other | [5 empty] | 2015-05-15 15:39 | TECHNICAL
28 | Adrian Stephens | 212 | 1 |  |  |  | E | Y | [5 empty] | Donald Eastlake |  |  | There are no PDF bookmarks | The PDF bookmarks make it easy to navigate, and your readers reasonably expect them to be present. Please add them. |  | EDITOR | Editorial2 | [5 empty] | 2015-09-13 03:03 | EDITOR
29 | Adrian Stephens | 212 | 1 | Title | 1 | 2 | E | Y | 1.02 | 2 | Title |  |  | Donald Eastlake |  |  | "This amendment is based on IEEE 802.11REVmc/D4.0." -- this statement is incomplete. | Please declare your full baseline. That this is Amendment 4 is a clue that there needs to be four items listed in your baseline. |  | EDITOR | Editorial2 | [5 empty] | 2015-07-09 16:57 | EDITOR
30 | Adrian Stephens | 212 | 1 | 3.2 | 4 | 6 | G | N | 4.06 | 6 | 3.2 |  |  | Donald Eastlake |  |  | "General link (GLK): Communication between two stations (STAs)" - this is awkward. It says a link is the act of communication. | I think a link is more than just the act of communications, including any state necessary to determine how to communicate. |  | EDITOR | Definitions | Needs submission |  |  |  |  | 2015-05-15 15:19 | EDITOR
31 | Adrian Stephens | 212 | 1 | 3.2 | 4 | 9 | E | Y | 4.09 | 9 | 3.2 |  | A | - |  | 1 | "GLK ESS" - each abbreviation needs to be expanded on first use *per definition*. | Review all definitions and expand abbreviations on first use in each definition. | ACCEPTED (EDITOR: 2015-05-13 21:13:29Z) | EDITOR | Vancouver |  |  |  |  | 1.1 | 2015-09-09 19:45 | EDITOR
32 | Adrian Stephens | 212 | 1 | 3.2 | 4 | 14 | G | Y | 4.14 | 14 | 3.2 |  | V | - |  | 1 | SYNRA is probably worth a definition. | Probably add one. | REVISED (TECHNICAL: 2015-05-12 04:10:19Z) Add a definition "SYNRA: A group addressed synthetic receiver address compising an OUI assigned for this purpose and information as to the intended receivers." | EDITOR | Vancouver |  |  |  |  | 1.1 | 2015-09-09 19:45 | EDITOR
33 | Adrian Stephens | 212 | 1 | 3.4 | 4 | 23 | E | Y | 4.23 | 23 | 3.4 |  | A | - |  | 1 | "General Link" -- IEEE and WG style is to only use caps for specific purposes. Please review WG11 style. Terms defined in 802.11 generally are not upper cased. | Lower case expansion here and line 26. | ACCEPTED (EDITOR: 2015-05-13 21:28:27Z) | EDITOR | Vancouver |  |  |  |  | 1.1 | 2015-09-09 19:45 | EDITOR
34 | Adrian Stephens | 212 | 1 | 4.3.23.1 | 5 | 23 | G | Y | 5.23 | 23 | 4.3.23.1 |  | V |  |  | 4 | "GLK STAs that are suitable to be used as a transit link" - confused verbiage. It implies that some GLK STAs are not suitable ... | Reword to avoid ambuity about application of "suitable" to either all GLK STAs, or only a subset of them. | REVISED (EDITOR: 2015-07-09 17:52:14Z) Replace "that" with ". These links". | EDITOR | Santa Clara | Ready for motion |  |  |  | 1.2 | 2015-09-09 21:10 | EDITOR
35 | Adrian Stephens | 212 | 1 | 4.3.23.1 | 5 | 24 | G | Y | 5.24 | 24 | 4.3.23.1 |  | V | - |  | 1 | "insofar as the capabilities of IEEE 802.11 permit" -- I have no idea what this is saying, but it implies we didn't quite manage to be conformant to 802.1Q. | Either remove cited text, or indicate exactly how 802.11 is non-conformant. | REVISED (TECHNICAL: 2015-05-11 19:03:54Z) - Remove the text. | EDITOR | Vancouver |  |  |  |  | 1.1 | 2015-09-09 19:45 | EDITOR
36 | Adrian Stephens | 212 | 1 | 4.3.23.1 | 5 | 26 | E | Y | 5.26 | 26 | 4.3.23.1 |  | V |  |  | 4 | "A GLK STA provides an ISS SAP" -- ISS is not in the abbreviations. Neither is it expanded on first use. | Review all abbreviations in the body and ensure that any not in the baseline are in 3.4. Also expand each abbreviation on first use in the text. | REVISED (EDITOR: 2015-07-09 18:03:57Z) As in CID 124. | EDITOR | Santa Clara | Ready for motion |  |  |  | 1.2 | 2015-09-09 21:13 | EDITOR
37 | Adrian Stephens | 212 | 1 | 4.3.23.1 | 5 | 29 | G | Y | 5.29 | 29 | 4.3.23.1 |  | V |  |  | 4 | "A GLK STA that starts a BSS uses membership selector values in the Supported Rates and BSS 29 Membership Selectors IE to set the BSS policy of requiring or not requiring GLK or EPD support 30 for each member of the BSS." -- When a GLK STA starts a BSS, that BSS has no members. So this is a confusing statement. | Reword to avoid contradiction in the act of starting a BSS with members. | REVISED (EDITOR: 2015-07-09 18:07:21Z) Replace "each member of the BSS" with "any STA that joins the BSS". | EDITOR | Santa Clara | Ready for motion |  |  |  | 1.2 | 2015-09-09 21:16 | EDITOR
38 | Adrian Stephens | 212 | 1 | 4.3.23.1 | 5 | 34 | G | Y | 5.34 | 34 | 4.3.23.1 |  | V | - |  | 1 | "associated non-GLK non-AP STAs" - too many qualifiers. It is not necessary to state "non-AP" because this is implied by such STAs being associated with the AP. | Remove "non-AP" in this instance. Review the draft and remove unnecessary qualifiers. | REVISED (TECHNICAL: 2015-05-11 19:06:58Z) Make the change at the cited location. | EDITOR | Vancouver |  |  |  |  | 1.1 | 2015-09-09 19:45 | EDITOR
39 | Adrian Stephens | 212 | 1 | 4.3.23.1 | 5 | 38 | G | Y | 5.38 | 38 | 4.3.23.1 |  | A | - |  | 1 | "data MPDUs" -- WG11 style moving away from MPDUs | Replace "data MPDU" with "Data frame" (note capitalization) globally. | ACCEPTED (EDITOR: 2015-05-13 21:59:06Z) | EDITOR | Vancouver |  |  |  |  | 1.1 | 2015-09-09 19:45 | EDITOR
40 | Adrian Stephens | 212 | 1 | 4.3.23.1 | 6 | 9 | G | Y | 6.09 | 9 | 4.3.23.1 |  |  | Mark Hamilton |  |  | "or various types of Relays" -- while I share the author's aparent dismay at the proliferation of relay mechanisms, that should not be reflected in the draft. | Enumerate the "various types" |  | EDITOR | Editorial2 | [5 empty] | 2015-07-09 18:50 | EDITOR
41 | Adrian Stephens | 212 | 1 | 4.3.23.1 | 6 | 9 | G | Y | 6.09 | 9 | 4.3.23.1 |  |  | David Kloper |  |  | "Thus SYNRA special Power Save handling need only consider the GLK AP case." - how can "a handling" consider anything? This is meaningless. | Strike quoted text. |  | EDITOR | Addressing | [5 empty] | 2015-05-15 15:39 | TECHNICAL
42 | Adrian Stephens | 212 | 1 | 4.3.23.2 | 6 | 13 | G | Y | 6.13 | 13 | 4.3.23.2 |  |  | Donald Eastlake |  |  | "LLC Protocol Discrimination (LPD) is the default format of MSDUs." -- To the MAC, MSDUs are an opaque blob of data. They have no format the the MAC understands. | Explain how much of the format of the opaque MSDU is actually more like a dark glass, with little bits of it peeping through. Or find an alternative terminology, or relate to PDUs at the link layer. |  | EDITOR | EPD | Needs submission | Move most of 4.3.23.2 to 5.1.4. Clarify both way conversion between LPD and EPD in 5.1.4. |  |  |  | 2015-07-09 19:41 | EDITOR
43 | Adrian Stephens | 212 | 1 | 4.3.23.2 | 6 | 16 | G | Y | 6.16 | 16 | 4.3.23.2 |  |  | Donald Eastlake |  |  | "An EPD STA is a STA that supports EPD formatted MSDUs." -- This is the crucial thing to understand. Does a "STA" stop at the top of the MAC? Does the MAC understand the "format" of MSDUs? | I think you need something more like: "An EPD STA is a STA that supports the use of EPD formatted LPDUs by its link layer." |  | EDITOR | EPD | Needs submission | See CID 42. MAC layer has to understand format. |  |  |  | 2015-07-09 19:43 | EDITOR
44 | Adrian Stephens | 212 | 1 | 4.3.23.2 | 6 | 18 | G | Y | 6.18 | 18 | 4.3.23.2 |  |  | Donald Eastlake |  |  | "Communication in a BSS between two EPD STAs with an individually addressed RA uses EPD;" -- "communication" does not have an RA. | Reword to something along the lines of "A Data frame transmitted by an EPD STA uses the EPD format if all the intended receivers of the Data frame support EPD." |  | EDITOR | EPD | Needs submission | Rule expressed clearly in 5.1.4. The criticized sentence should go away. |  |  |  | 2015-07-09 19:55 | EDITOR
45 | Adrian Stephens | 212 | 1 | 4.3.23.3 | 6 | 30 | E | Y | 6.3 | 30 | 4.3.23.3 |  | V |  |  | 4 | "the GLK transmitter must be able" -- "must" is a word that should be avoided - see WG11 style. | Reword to avoid "must". Ditto at line 45. | REVISED (EDITOR: 2015-07-09 20:13:34Z) See CID 291. Also, on line 25, "must be" is replaced by "is". | EDITOR | Santa Clara | Ready for motion |  |  |  |  | 2015-09-10 00:34 | EDITOR
46 | Adrian Stephens | 212 | 1 |  | 7 | 4 | E | Y | 7.04 | 4 | 4,3,23,3 |  |  | Donald Eastlake |  |  | All links need to be "hot" in the pdf, i.e. they can be clicked on and navigated to directly. This is not only for the purpose of convenience, but allows reviewers to determine whether a link is "live" or merely text that looks like a cross reference. The latter are almost invariably incorrect and therefore need to be hunted out and destroyed. | Review all links in the draft source and ensure they are "live" cross-references. Then do whatever magic is required in the word->pdf conversion to make them "hot". |  | EDITOR | Editorial1 | [5 empty] | 2015-07-09 20:34 | EDITOR
47 | Adrian Stephens | 212 | 1 |  | 7 | 25 | E | Y | 7.25 | 25 | 4.3.23.4.1 |  | V |  |  |  | To provide transit service suitable for use - it's not English. | Add article | REVISED (EDITOR: 2015-07-16 00:37:31Z) - See CID 48. | EDITOR | Waikoloa | [5 empty] | 2015-09-13 03:16 | EDITOR
48 | Adrian Stephens | 212 | 1 | 4.3.23.4.1 | 7 | 25 | G | Y | 7.25 | 25 | 4.3.23.4.1 |  | V | Donald Eastlake |  |  | " it is essential that" -- what is this requiring of the implementers? I think this suffers the same problems as "must" | Reword to avoid an apparent normative requirement. Either state a normative requirement or state an explanation that cannot be confused with a normative requirement. | REVISED (EDITOR: 2015-07-16 00:35:37Z) - Replace sentence with "Transit service suitable for use within an 802.1Q conformant network is provided by making the 802.1AC MAC service available at the interface to such service." | EDITOR | Waikoloa | [5 empty] | 2015-09-13 03:18 | EDITOR
49 | Adrian Stephens | 212 | 1 | 4.3.23.4.2 | 7 | 35 | G | N | 7.35 | 35 | 4.3.23.4.2 |  |  | Adrian Stephens |  |  | I'm not convinced about the example shown. I don't see laptops as generally having a part in a bridged network, except in the case that the bridged network interface is providing access to virtual machine instances on the same physical machine. Perhaps a more believable example might be the use of a wireless link using 802.11ad "top of rack" technology in a data center to augment wired capacity. | Replace the example with something more believable. |  | EDITOR | Clause4 | Needs submission |  |  |  |  | 2015-05-15 15:39 | TECHNICAL
50 | Adrian Stephens | 212 | 1 |  |  |  | G | Y | [5 empty] | Donald Eastlake |  |  | I think that including "DLS/TDLS" in this picture raises some very interesting questions. In the case of non-GLK, the MAC can simply determine whether any particular MSDU can use a direct link based on the RA. In the case of GLK, the MAC cannot determine this. So it falls to the job of the bridge to select DLS as an apparent port (or set of ports). This is far from obvious. | Add in clause 4 a description of how DLS/TDLS interacts with bridging. This might include one or more ports that identify DLS peers. Confirm that the MAC unitdata SAP supports this functionality - i.e. allows the bridge to select a DLS peer as the immediate recipient for a bridged MSDU. Alternatively determine that DLS and TDLS is not commercially relevant, and avoid the complexity of supporting it. |  | EDITOR | Clause4 | Needs submission |  |  |  |  | 2015-05-15 15:39 | TECHNICAL
51 | Adrian Stephens | 212 | 1 | 5.1.1.3 | 13 | 25 | G | Y | 13.25 | 25 | 5.1.1.3 |  | A |  |  | 4 | "and there may be a Priority Control Point in a tag in the MSDU" -- informal and wrong use of "may" | Change "may" to "might" | ACCEPTED (EDITOR: 2015-05-14 23:41:18Z) | EDITOR | Santa Clara | Ready for motion |  |  |  | 1.2 | 2015-09-10 00:45 | EDITOR
52 | Adrian Stephens | 212 | 1 | 5.1.4 | 13 | 33 | T | Y | 13.33 | 33 | 5.1.4 |  | V | - |  | 1 | "MSDUs use LPD as defined" -- MSDUs are not the active agent. | Change to "A STA transmits a PPDU containing an MPDU that contains all or part of an MSDU using LDP format as defined...", or something less wordy as this is informative text. | REVISED (TECHNICAL: 2015-05-14 18:24:16Z) Replace "MSDUs use LPD as defined" with "MSDUs are formated in accordance with LPD as specified" and replace "in which case EPD is used" with "in which case EPD formatting is used". | EDITOR | Vancouver |  |  |  |  | 1.1 | 2015-09-09 19:45 | EDITOR
53 | Adrian Stephens | 212 | 1 |  |  |  | G | Y | [5 empty] | Donald Eastlake |  |  | I do not understand how GLK interacts with Mesh. For example, is GLK a property of the mesh pairing, requiring all nodes in the mesh to support GLK? If not, how can selection of GLK be made if the capabilities of the end node are not known? | Add to clause 4 a description of how GLK works with mesh. Consider adding in clause 13 support for GLK as part of the set of characteristics that determine if you can pair with a mesh. |  | EDITOR | Mesh | Needs submission |  |  |  |  | 2015-05-15 15:39 | TECHNICAL
54 | Adrian Stephens | 212 | 1 | 13.11.1 | 64 | 9 | E | Y | 64.09 | 9 | 13.11.1 |  | V |  |  | 4 | "or an attach bridge" -- grammar | Change "attach" to "attached" | REVISED (EDITOR: 2015-07-10 21:47:41Z) - See CID 173. | EDITOR | Santa Clara | Ready for motion |  |  |  | 1.2 | 2015-09-10 01:57 | EDITOR
55 | Adrian Stephens | 212 | 1 | 5.1.4 | 14 | 10 | G | Y | 14.1 | 10 | 5.1.4 |  | J |  |  | 4 | " that handles a few specific network protocols, " -- go on, give me a clue | Enumerate all such specific protocols, or the criteria that select them. | REJECTED (EDITOR: 2015-05-14 23:53:54Z) This is base line text. We will forward this comment to REVmc | EDITOR | Santa Clara | Ready for motion |  |  |  | 1.2 | 2015-09-10 00:49 | EDITOR
56 | Adrian Stephens | 212 | 1 | 5.1.4 | 14 | 11 | G | Y | 14.11 | 11 | 5.1.4 |  |  | Mark Hamilton |  |  | "with specific attention to the operations required" -- this is totally inadequate | Define what comprises "specific attention" and how the "operations required" are identified. |  | EDITOR | Clause5 | [5 empty] | 2015-05-15 15:39 | TECHNICAL
57 | Adrian Stephens | 212 | 1 | 5.2.1a | 16 | 20 | G | Y | 16.2 | 20 | 5.2.1a |  | V |  |  |  | "the STA must convert the format before transmission" - reword to avoid "must" | As in comment | REVISED (EDITOR: 2015-07-16 03:49:32Z) See CID 380. | EDITOR | Waikoloa | [5 empty] | 2015-09-13 03:42 | EDITOR
58 | Adrian Stephens | 212 | 1 | 5.2.1a | 16 | 22 | E | Y | 16.22 | 22 | 5.2.1a |  | V |  |  |  | "known per the format rules" - I dislike mixing English and Latin unnecessarily, particularly as I had to give up Latin after studying it for 2 years, which puts me at a disadvance here. Stick to plain old English. | "determined as described in 5.1.4" or similar | REVISED (EDITOR: 2015-07-16 03:50:02Z) Replace "known per the format rules of" with "determined as described in". Also replace "per" on line 19 with "as described in". | EDITOR | Waikoloa | [5 empty] | 2015-09-13 03:45 | EDITOR
59 | Adrian Stephens | 212 | 1 | 6.3.3.2.2 | 22 | 1 | T | Y | 22.01 | 1 | 6.3.3.2.2 |  | V | - |  | 1 | "If 2, the GLK nature of the BSS is ignored." -- this is misleading. Presumably the scan returns such information. | Change "ignored" to "unspecified". Also please note that this is an abstract interface. It is better to define an enumeration of meanings, rather than an unnecessary encoding to integer. | REVISED (TECHNICAL: 2015-05-13 03:49:04Z) See CID 164. | EDITOR | Vancouver |  |  |  |  | 1.1 | 2015-09-09 19:45 | EDITOR
60 | Adrian Stephens | 212 | 1 |  |  |  | T | Y | [5 empty] | Ganesh Venkatesan |  |  | How does GLK work with 802.11ad's fast session transfer? Can a session be transferred seamlessly across GLK links? Do old and new links have to have the same GLK capability? | Please either disallow use of GLK with FST, or describe in the FST subclauses any limitations as to its use with GLK. |  | EDITOR | 11ad |  | Yes, you can FST if they have the same GLK capabilities. |  |  |  | 2015-05-15 15:39 | TECHNICAL
61 | Adrian Stephens | 212 | 1 |  |  |  | T | Y | [5 empty] | Mark Hamilton |  |  | I don't understand how the station vector of the UNITDATA primitives works. It is a set of service access point identifiers, but how does this map to things the MAC understands, like MAC addresses? | Add in clause 9 rules about how to construct the MPDU(s) for an MSDU based on the contents of this parameter, and how to create this parameter for a received MSDU. |  | EDITOR | Bridge SAP | [5 empty] | 2015-05-15 15:39 | TECHNICAL
62 | Adrian Stephens | 212 | 1 |  | 36 | 7 | T | Y | 36.07 | 7 | 8.2.4.1.4 |  |  | Donald Eastlake |  |  | "Editor's Note: We plan to take four address use by 802.11ah into account at a later date because 802.11ah is not in the 802.11REVmc D4.0 base for this draft." This is not the way to handle this. 802.11ah *is* in your baseline, and you can propose changes to it to support GLK. | Add support for 802.11ah features, or indicate that it cannot support GLK. Pay particular attention to the 802.11ah relaying function. |  | EDITOR | 11ah | [5 empty] | 2015-05-15 15:39 | TECHNICAL
63 | Adrian Stephens | 212 | 1 | 8.3.2.1.2 | 38 | 28 | G | Y | 38.28 | 28 | 8.3.2.1.2 |  |  | David Kloper |  |  | "the RA may be a" -- clause 8 is there to describe structures. The quoted text is a normative verb granting permission to perform an action. | Move cited text to clause 9, or reword to remove normative verb. |  | EDITOR | Addressing | [5 empty] | 2015-05-15 15:39 | TECHNICAL
64 | Adrian Stephens | 212 | 1 |  | 41 | 9 | E | Y | 41.09 | 9 | 8.3.2.1.4 |  |  | Donald Eastlake |  |  | NOTE 3. Do not make gratuitous editorial changes to otherwise unaffected contents without understanding the style rules. | Remove this and related changes. The IEEE-SA style guide defines a numbering space for NOTEs per subclause, not per paragraph. |  | EDITOR | Editorial1 |  | The 11ak Editor believes this comment to be incorrect. (8.3.2.1.2 now has 2 comments.) |  |  |  | 2015-07-10 23:33 | EDITOR
65 | Adrian Stephens | 212 | 1 | 8.3.3.6 | 42 | 6 | T | Y | 42.06 | 6 | 8.3.3.6 |  |  | Ganesh Venkatesan |  |  | The SAP interface includes a parameter specifying a GLK-GCR Response element in Association Response etc.. The frame formats do not include this. | Either add a GLK-GCR Response element to the association response frame format, or remove the parameter from the association.response SAP primitive. Do same change for all other primitives that carry this element. |  | EDITOR | GCR | [5 empty] | 2015-05-11 17:57 | EDITOR
66 | Adrian Stephens | 212 | 1 |  | 39 | 3 | E | Y | 39.03 | 3 | 8.3.2.1.2 |  | A |  |  | 4 | The table here is not formatted using IEEE-SA style. | Format it to match format of similar tables: font, ruling, caption and reference to caption from text. | ACCEPTED (EDITOR: 2015-07-10 23:40:56Z) | EDITOR | Santa Clara | Ready for motion |  |  |  | 1.2 | 2015-09-10 01:11 | EDITOR
67 | Adrian Stephens | 212 | 1 | 8.3.2.2 | 41 | 11 | T | Y | 41.11 | 11 | 8.3.2.2 |  |  | David Kloper |  |  | If SYNRA process is per MSDU, which I think it is, then the A-MSDU structure should include the Extended AID bit array etc... per MSDU in an A-MSDU. This should be described in 8.3.2.2 | Add the Extended AID array into the A-MSDU structure as appropriate. |  | EDITOR | Addressing | [5 empty] | 2015-05-15 15:39 | TECHNICAL
68 | Adrian Stephens | 212 | 1 | 8.4.1.11 | 44 | 10 | E | N | 44.1 | 10 | 8.4.1.11 |  | A |  |  | 4 | "ANA" - please use "<ANA>" and add an editor's note that this will be replace by a value assigned by the 802.11 ANA. | As in comment | ACCEPTED (EDITOR: 2015-07-10 23:23:14Z) | EDITOR | Santa Clara | Ready for motion |  |  |  | 1.2 | 2015-09-10 01:17 | EDITOR
69 | Adrian Stephens | 212 | 1 | 8.4.2.1 | 44 | 16 | G | Y | 44.16 | 16 | 8.4.2.1 |  | A |  |  | 4 | "No" is not the correct value to use for Element ID Extension. | Replace "No" by "N/A" | ACCEPTED (EDITOR: 2015-07-10 23:23:00Z) | EDITOR | Santa Clara | Ready for motion |  |  |  | 1.2 | 2015-09-10 01:17 | EDITOR
70 | Adrian Stephens | 212 | 1 | 8.4.2.127.2 | 45 | 12 | G | Y | 45.12 | 12 | 8.4.2.127.2 |  |  | Donald Eastlake |  |  | I don't understand why a DMG STA needs to signal EPD twice - once in the Capability Information field and once in the DMG STA Capability Information field. | Remove one of them. |  | EDITOR | EPD | [5 empty] | 2015-07-10 23:23 | EDITOR
71 | Adrian Stephens | 212 | 1 |  |  |  | G | Y | [5 empty] | Mark Hamilton |  |  | I think how GLK works with 802.11ad Relay Capability is underdescribed. | Add somewhere (clause 4 or clause 9) the architecture of 802.11ad relaying and how that works with bridging. Describe how the station vector maps to and from the 802.11ad Relay endpoint. Describe constraints on use of EPD: ie, does both the relay STA and the endpoint STA have to support it? How does support implied by B8 of Figure 8-538 make itself known to the bridge in terms of an accessible interface/port? Perhaps add a UNITDATA status that indicates "cannot relay because endpoint doesn't support EPD". Or disallow use of Relay with EPD. |  | EDITOR | 11ad | Needs submission |  |  |  |  | 2015-05-15 15:39 | TECHNICAL
72 | Adrian Stephens | 212 | 1 | 8.4.2.171 | 47 | 20 | E | Y | 47.2 | 20 | 8.4.2.171 |  |  | Ganesh Venkatesan |  |  | This Table doesn't follow 802.11 visual style. | Collapse the borders. Outer border and heading underrule thin, everything else very thin. Center and hold headings. Use "B3" and "B4" for column headings. Ditto at 48.08 |  | EDITOR | Editorial1 | [5 empty] | 2015-07-10 23:21 | EDITOR
73 | Adrian Stephens | 212 | 1 |  | 48 |  | E | Y | 48 |  |  |  |  | Ganesh Venkatesan |  |  | "B0-B1" - style | This doesn't follow WG11 style. Use "B0 B1" justified to fit the width of the column. |  | EDITOR | Editorial1 | [5 empty] | 2015-07-10 23:20 | EDITOR
74 | Adrian Stephens | 212 | 1 |  | 48 |  | E | Y | 48 |  |  |  |  | Ganesh Venkatesan |  |  | "Optional: B16-B31" - style | The "Optional" should be moved to under the name of the field in parens. The size should be shown as "0 or 16". |  | EDITOR | Editorial1 | [5 empty] | 2015-07-10 23:20 | EDITOR
75 | Adrian Stephens | 212 | 1 |  | 48 | 16 | G | Y | 48.16 | 16 |  |  |  | Ganesh Venkatesan |  |  | I don't see a description of when the Block Ack Timeout Value field is present. | Add a ", present when <>; otherwise not present" statement. |  | EDITOR | GCR | [5 empty] | 2015-05-11 17:57 | EDITOR
76 | Adrian Stephens | 212 | 1 |  | 50 | 28 | G | Y | 50.28 | 28 |  |  |  | Ganesh Venkatesan |  |  | "GLK Groupcast Mode Change Notification action frame format" -- this is not the format of the action frame, but the action field | Change cited text to: "GLK Groupcast Mode Change Notification frame Action field format" |  | EDITOR | GCR | [5 empty] | 2015-05-11 17:57 | EDITOR
77 | Adrian Stephens | 212 | 1 | 8.6.24.2 | 50 | 24 | E | Y | 50.24 | 24 | 8.6.24.2 |  |  | Ganesh Venkatesan |  |  | "The GLK Groupcast Mode Change Notification is" - missing noun | add "frame" before "is" |  | EDITOR | Editorial1 | [5 empty] | 2015-07-10 23:19 | EDITOR
78 | Adrian Stephens | 212 | 1 |  | 59 | 12 | E | Y | 59.12 | 12 |  |  |  | Ganesh Venkatesan |  |  | "the GLK Groupcast Mode Change Notification action frame" -- style: names of frames don't need additional [action¦management] decoration. | delete "action". Ditto at 60.39. |  | EDITOR | Editorial1 | [5 empty] | 2015-07-10 22:20 | EDITOR
79 | Adrian Stephens | 212 | 1 |  | 52 | 7 | G | Y | 52.07 | 7 |  |  | A |  |  | 4 | "The MAC performs address on the Address 1 " - something missing | Add the missing word, such as "filtering" | ACCEPTED (EDITOR: 2015-07-10 23:18:20Z) | EDITOR | Santa Clara | Ready for motion |  |  |  | 1.2 | 2015-09-10 01:20 | EDITOR
80 | Adrian Stephens | 212 | 1 | 9.12 | 52 | 25 | E | N | 52.25 | 25 | 9.12 |  | A |  |  | 4 | " In GLK transmissions by an AP, the Address 1 field may be group addressed." - consistency. | For consistency with the previous sentence, prefer: " In GLK transmissions by an AP, the Address 1 field may be set to a group address." | ACCEPTED (EDITOR: 2015-07-10 23:15:43Z) | EDITOR | Santa Clara | Ready for motion |  |  |  | 1.2 | 2015-09-10 01:22 | EDITOR
81 | Adrian Stephens | 212 | 1 | 9.24.2 | 52 | 33 | G | Y | 52.33 | 33 | 9.24.2 |  |  | Ganesh Venkatesan |  |  | "A block ack associated with a" -- "block ack" is considered to be an adjective in 802.11, so it needs a noun. | Add a noun, such as "agreement" |  | EDITOR | GCR | [5 empty] | 2015-05-11 17:57 | EDITOR
82 | Adrian Stephens | 212 | 1 | 9.24.2 | 52 | 36 | E | Y | 52.36 | 36 | 9.24.2 |  |  | Ganesh Venkatesan |  |  | "the lifetime of GLK link" - grammar | Add an article |  | EDITOR | Editorial1 | [5 empty] | 2015-07-10 23:15 | EDITOR
83 | Adrian Stephens | 212 | 1 |  | 53 | 4 | G | Y | 53.04 | 4 |  |  |  | Ganesh Venkatesan |  |  | "If the block ack mechanism is being set up for the GCR service, then the following steps apply except for GLK-GCR" - awkward. Be more explicit. | Replace following this template: "If the block ack mechanism is being set up for the GCR service, and <some condition related to GLK-GCR> is not being used, then the following steps apply" |  | EDITOR | GCR | [5 empty] | 2015-05-11 17:57 | EDITOR
84 | Adrian Stephens | 212 | 1 |  | 53 | 23 | G | Y | 53.23 | 23 |  |  |  | Ganesh Venkatesan |  |  | "GLK-GCR frames" -- there is no such frame | "Data frames delivered using the GLK-GCR mechanism..." |  | EDITOR | GCR | [5 empty] | 2015-05-11 17:57 | EDITOR
85 | Adrian Stephens | 212 | 1 |  | 53 | 32 | G | Y | 53.32 | 32 |  |  |  | Ganesh Venkatesan |  |  | "shall be set to 1 to indicate GCR" -- this is wrong! It confuses normative requirement and explanation. | Change to "shall be set to 1 (to indicate GCR)" Ditto at line 35. |  | EDITOR | GCR | [5 empty] | 2015-05-11 17:57 | EDITOR
86 | Adrian Stephens | 212 | 1 |  | 54 | 5 | G | Y | 54.05 | 5 |  |  |  | Ganesh Venkatesan |  |  | "(including GLK-GCR using the Block Ack retransmission policy where there is no explicit GCR block ack agreement), " -- This text has no normative effect, but occurs in the middle of a normative statement. | Turn this into a NOTE to follow the para. |  | EDITOR | GCR | [5 empty] | 2015-05-11 17:57 | EDITOR
87 | Adrian Stephens | 212 | 1 |  | 54 | 37 | G | Y | 54.37 | 37 |  |  |  | David Kloper |  |  | "the SYNRA Control field consists of an E/I subfield, an AID offset subfield, and an AD bitmap subfield." -- figures are definitive. There is nothing to be gained from attempting to describe the format also in words. | Replace by "defined in figure 9-91". Move the figure to occur before the field descriptions. Make similar changes to the other SNRA Types. |  | EDITOR | Addressing | [5 empty] | 2015-05-15 15:39 | TECHNICAL
88 | Adrian Stephens | 212 | 1 |  | 56 | 12 | G | Y | 56.12 | 12 |  |  | A |  |  | 4 | "The reserved subfield is reserved bits. " -- that's strange, I thought the Reserved subfield consisted of colourless green ideas. | Delete cited sentence. | ACCEPTED (EDITOR: 2015-07-10 22:32:36Z) | EDITOR | Santa Clara | Ready for motion |  |  |  | 1.2 | 2015-09-10 01:43 | EDITOR
89 | Adrian Stephens | 212 | 1 | 10.2.7 | 58 | 10 | G | N | 58.1 | 10 | 10.2.7 |  |  | Mark Hamilton |  |  | " it is assumed that" -- passive voice considered dangerous | Specify who does the assuming. Then indicate why we should care. Alternatively reword the sentence into a recommendation (should). |  | EDITOR | Power Save | [5 empty] | 2015-05-11 17:58 | EDITOR
90 | Adrian Stephens | 212 | 1 | 10.2.7 | 58 | 14 | G | Y | 58.14 | 14 | 10.2.7 |  |  | Mark Hamilton |  |  | " and define behavior that takes precedence over the behaviors listed in the subclauses above, as indicated." -- NO NO NO NO NO NO NO NO NO NO NO NO NO NO NO NO NO NO NO NO NO NO NO NO NO NO NO NO NO NO NO NO NO NO NO NO NO NO NO NO NO NO NO NO NO NO NO NO NO NO NO NO NO NO NO NO NO NO NO NO NO NO NO NO NO NO NO NO NO NO NO NO NO NO NO NO NO NO NO NO NO NO NO NO NO NO NO NO NO NO Anything stated here creates a contradiction to the procedures defined above. | Show changes to clauses above 10.2.7 and add "except when transmitting to a SYNRA RA" etc as necessary to remove the inconsistencies created. Then delete the cited sentence. |  | EDITOR | Power Save | [5 empty] | 2015-05-11 17:58 | EDITOR
91 | Adrian Stephens | 212 | 1 | 10.2.7 | 58 | 25 | G | Y | 58.25 | 25 | 10.2.7 |  |  | Mark Hamilton |  |  | "the AP is appropriately filtering traffic" -- appropriate is such a useful word. In this context it means "do the right thing, which I'm not going to tell you". | Replace "appropriately" by a complete description of how to filter such traffic. |  | EDITOR | Power Save | [5 empty] | 2015-05-11 17:58 | EDITOR
92 | Adrian Stephens | 212 | 1 | 10.2.7 | 58 | 25 | G | N | 58.25 | 25 | 10.2.7 |  |  | Mark Hamilton |  |  | Although WG11 style disagrees with me, I don't like a "should" in NOTE. | Turn at least the last sentence into body text. |  | EDITOR | Power Save | [5 empty] | 2015-05-11 17:58 | EDITOR
93 | Adrian Stephens | 212 | 1 |  | 59 | 9 | E | Y | 59.09 | 9 |  |  |  | Ganesh Venkatesan |  |  | "GLK-GCR is a subset of GCR where the setup is implicit and is accomplished using the 9 [Re]Association frame exchange between the peers and the termination is implicit and is 10 accomplished when the corresponding GLK link is torn down. The modification is explicit and is 11 accomplished using the GLK Groupcast Mode Change Notification action frame." - article errors | Replace with: "GLK-GCR is a subset of GCR where setup is implicit and is accomplished using a 9 [Re]Association frame exchange between the peers and termination is implicit and is 10 accomplished when the corresponding GLK link is torn down. Modification is explicit and is 11 accomplished using a GLK Groupcast Mode Change Notification frame." |  | EDITOR | Editorial1 | [5 empty] | 2015-07-10 22:22 | EDITOR
94 | Adrian Stephens | 212 | 1 |  | 59 | 42 | G | Y | 59.42 | 42 |  |  |  | Ganesh Venkatesan |  |  | "The GCR setup procedures do not apply to GLK-GCR. " -- but this is then followed by 4 lines describing the setup procedures for GLK-GCR | Resolve this contradiction. |  | EDITOR | GCR | [5 empty] | 2015-05-11 17:57 | EDITOR
95 | Adrian Stephens | 212 | 1 |  | 60 | 10 | E | Y | 60.1 | 10 |  |  | A |  |  | 4 | "The concealment of GCR transmissions do not apply" - grammar | "do not" --> "does not" | ACCEPTED (EDITOR: 2015-07-10 22:18:14Z) | EDITOR | Santa Clara | Ready for motion |  |  |  | 1.2 | 2015-09-10 01:47 | EDITOR
96 | Adrian Stephens | 212 | 1 |  | 63 | 3 | E | Y | 63.03 | 3 |  |  |  | Donald Eastlake |  |  | "Floor(" -- WG style is to use the graphic form. | Replace all "Floor(" with the graphic form. |  | EDITOR | Editorial1 | [5 empty] | 2015-07-10 21:49 | EDITOR
97 | Adrian Stephens | 212 | 1 |  | 66 | 5 | E | Y | 66.05 | 5 |  |  | V |  | 11-15/725r3 | 2 | CF32 is already used in REVmc D4.0 | Use a different number. Check with all your baseline documents first. | REVISED (EDITOR: 2015-09-09 19:35:22Z) Replace CF32 with CF33. See 11-15/725r3. | EDITOR | Editorial1 |  |  |  |  | 1.2 | 2015-09-13 03:00 | EDITOR
98 | Adrian Stephens | 212 | 1 | 9.42 | 54 | 28 | G | Y | 54.28 | 28 | 9.42 |  | V | - |  | 1 | Why is "(dot11OCBActivated is true in the transmitting STA)" here when 66.05 indicates OCB cannot be supported by a GLK STA. | Remove cited text. | REVISED (TECHNICAL: 2015-05-11 18:34:43Z) Delete ", or that it contains the wildcard BSSID value, indicating a Data frame sent outside the context of a BSS (dot11OCBActivated is true in the transmitting STA)" | EDITOR | Vancouver |  |  |  |  | 1.1 | 2015-09-09 19:45 | EDITOR
99 | Adrian Stephens | 212 | 1 | C | 72 | 34 | T | Y | 72.34 | 34 | C |  |  | Mark Hamilton |  |  | Annex C is incomplete. It does not specify conformance requirements for the new objects. | Add conformance requirements for all new objects. |  | EDITOR | MIB | [5 empty] | 2015-05-15 15:39 | TECHNICAL
100 | Adrian Stephens | 212 | 1 | V.3.4 | 78 | 5 | E | Y | 78.05 | 5 | V.3.4 |  | V |  |  | 4 | Missing an editing instruction | Add one | REVISED (EDITOR: 2015-07-10 17:47:30Z) See CID 137. | EDITOR | Santa Clara | Ready for motion |  |  |  | 1.2 | 2015-09-10 02:09 | EDITOR
101 | Adrian Stephens | 212 | 1 | AA | 79 | 1 | G | Y | 79.01 | 1 | AA |  | V | - |  | 1 | The Annex doesn't indicate whether it is normative or informative | Add appropriate marking | REVISED (TECHNICAL: 2015-05-13 04:14:48Z) - Insert "(informative)". | EDITOR | Vancouver |  |  |  |  | 1.1 | 2015-09-09 19:45 | EDITOR
102 | Yongho Seok | 212 | 1 | 3.2 | 4 | 17 | E | N | 4.17 | 17 | 3.2 |  | V | - |  | 1 | "serial unicast: The sequential transmission of an MPDU by a STA to a set of individually addressed RAs in lieu of a single transmission to a group addressed RA." "lieu" is a typo. Fix it. | "lieu" is a typo. Fix it. | REVISED (EDITOR: 2015-09-09 20:01:43Z) - Replace "in lieu of" with "instead of" | EDITOR | Vancouver |  |  |  |  | 1.2 | 2015-09-09 20:02 | EDITOR
103 | Yongho Seok | 212 | 1 | 5.1.4 | 13 | 34 | T | Y | 13.34 | 34 | 5.1.4 |  |  | Mark Hamilton |  |  | When AP and all associated STAs support the EPD, which MSDU format is used for DATA Encapsulated Management frames (such as TDLS Setup Request/Response/Confirm)? According to 5.1.4, it seems that EPD shall be used for any DATA frames. But, because current DATA Encapsulated Management frames are based on LLC/SNAP, the EPD does not support the TDLS, RLQP, FST and Remote Request/Response. | Please clarify whether the EPD can support the TDLS, RLQP, FST and Remote Request/Response. |  | EDITOR | EPD | [5 empty] | 2015-05-15 15:39 | TECHNICAL
104 | Yongho Seok | 212 | 1 | C |  |  | E | Y |  |  | C |  | V | - |  | 1 | Syntax error on Annex C. Replace '┬í+/-' with '"' throughout Annex C. | Replace '┬í+/-' with '"' throughout Annex C. | REVISED (EDITOR: 2015-05-13 23:57:23Z) We think the problem is that the close quotes on quoted strings in Annex C are curly close double quotes rather than upright/ASCII double quotes, Replace with ASCII double quotes. | EDITOR | Vancouver |  |  |  |  | 1.1 | 2015-09-09 19:45 | EDITOR
105 | Yongho Seok | 212 | 1 | 9.42 | 54 | 40 | E | Y | 54.4 | 40 | 9.42 |  | A |  |  | 4 | "the EI subfield is 0" Typo, please change it to E/I subfield. | Replace "EI subfield" to "E/I subfield". | ACCEPTED (EDITOR: 2015-07-10 22:41:18Z) | EDITOR | Santa Clara | Ready for motion |  |  |  | 1.2 | 2015-09-10 01:41 | EDITOR
106 | Yongho Seok | 212 | 1 | 9.42 | 55 | 5 | T | Y | 55.05 | 5 | 9.42 |  |  | David Kloper |  |  | "The AID bitmap subfield is a bit array indicating which receivers in the bitmap are to accept or exclude the MPDU. B40 corresponds to the AID equal to the AID offset, the next bit B41 will correspond to the AID offset plus 1, and the remaining bits will correspond to the sequential AIDs, with B47 corresponding to the AID offset plus 7. The structure of SYNRA type 0 control subfield is shown in Figure 9-91 (SYNRA Control field for SYNRA Type 0)." The behavior is not clear. I like to suggest the following changes even though I am not sure I correctly understand the proposed behaviors. "If the first bit (B40) of the AID bitmap is equal to 1, the AID Offset (B27 - B39) plus 0 indicates the AID of the receiver to accept or exclude the MPDU. If the last bit (B47) of the AID bitmap is equal to 1, the AID Offset (B27 - B39) plus 7 indicates the AID of the receiver to accept or exclude the MPDU." | Replace "B40 corresponds to the AID equal to the AID offset, the next bit B41 will correspond to the AID offset plus 1, and the remaining bits will correspond to the sequential AIDs, with B47 corresponding to the AID offset plus 7." with "If the first bit (B40) of the AID bitmap is equal to 1, the AID Offset (B27 - B39) plus 0 indicates the AID of the receiver to accept or exclude the MPDU. If the last bit (B47) of the AID bitmap is equal to 1, the AID Offset (B27 - B39) plus 7 indicates the AID of the receiver to accept or exclude the MPDU." |  | EDITOR | Addressing | [5 empty] | 2015-05-15 15:39 | TECHNICAL
107 | Yongho Seok | 212 | 1 | 9.42 | 55 | 31 | T | Y | 55.31 | 31 | 9.42 |  |  | David Kloper |  |  | What is an AID Vector? And, what is a format of the AID Vector? I can not find any AID Vector information from Clause 8.3.2.1.4. | Please include the format of the AID Vector. |  | EDITOR | Addressing | [5 empty] | 2015-05-15 15:39 | TECHNICAL
108 | Yongho Seok | 212 | 1 | 9.42 | 56 | 17 | T | Y | 56.17 | 17 | 9.42 |  |  | David Kloper |  |  | What is a format of the Extended SYNRA AID list? What is an Extended SYNRA AID list? And, what is a format of the Extended SYNRA AID list? I can not find any Extended SYNRA AID list information from Clause 8.3.2.1.4. | Please include the format of the Extended SYNRA AID list. |  | EDITOR | Addressing | [5 empty] | 2015-05-15 15:39 | TECHNICAL
109 | Yongho Seok | 212 | 1 |  |  |  | T | Y |  |  |  |  | J | - |  | 1 | The EPD is useful to reduce a header overhead of the LPD. I am curious whether the EPD is in a scope of the PAR. "This amendment specifies protocols, procedures, and managed objects to enhance the ability of IEEE P802.11 media to provide internal connections as transit links within IEEE Std 802.1Q bridged networks." If the EPD is designed for the PAR of 11ak, the support of the GLK shall be pre-required for the support of the EPD. And, move the capability indication of the EPD from the Capabilities element (8.4.1.4) to the GLK Capabilities element (8.4.2.171). | Remove the EPD or change the GLP as the pre-requirement of the EPD. | REJECTED (TECHNICAL: 2015-05-11 18:14:24Z) - The application of EPD, which is an existing IEEE 802 facility, enhances the ability of P802.11 media to provide 802.1Q compliant transit links and thus is within the scope of the PAR. The group feels this is also useful for non-GLK stations and, since it is always optional, it imposes no mandatory requirements. | EDITOR | Vancouver |  |  |  |  | 1.1 | 2015-09-09 19:45 | EDITOR
110 | Yongho Seok | 212 | 1 | 9.43 | 57 | 18 | T | Y | 57.18 | 18 | 9.43 |  |  | David Kloper |  |  | "Address 1 is the MAC address of the immediate destination STA (the receiver of the MPDU) or a SYNRA" When the Address 1 is the SYNRA and the A-MSDU is present, the Ack Policy subfield in QoS Control field is No ACK or Block ACK? Please specify the Ack Policy when the Address 1 is set to the SYNRA. | Please specify the Ack Policy when the Address 1 is set to the SYNRA. |  | EDITOR | Addressing | [5 empty] | 2015-05-15 15:39 | TECHNICAL
111 | Yongho Seok | 212 | 1 | 10.2.7 | 58 | 21 | T | Y | 58.21 | 21 | 10.2.7 |  |  | Mark Hamilton |  |  | "Any frame, including a group addressed frame, destined for a GLK non-AP STA in PS mode shall be transmitted by the AP with an individually addressed MPDU." How is a group addressed frame transmitted with an individually addressed MPDU? Does it mean the DMS (Directed Multicast Service)? | Please clarify the way to transmit the group addressed frame transmitted with an individually addressed MPDU. |  | EDITOR | Power Save | [5 empty] | 2015-05-11 17:58 | EDITOR
112 | Young Hoon Kwon | 212 | 1 | 8.3.2.1.2 | 38 | 21 | T | Y | 38.21 | 21 | 8.3.2.1.2 |  |  | David Kloper |  |  | Requirements for DA or SA value for a frame sent by a GLK STA or non Data frame sent by a non-GLK STA is not clear. | Please clarify the requirements for DA or SA value for a frame sent by a GLK STA or non Data frame sent by a non-GLK STA. |  | EDITOR | Addressing | [5 empty] | 2015-05-15 15:39 | TECHNICAL
113 | Young Hoon Kwon | 212 | 1 | 8.3.2.1.2 | 38 | 28 | T | Y | 38.28 | 28 | 8.3.2.1.2 |  |  | David Kloper |  |  | "~ the RA may be a SYRA" is a normative text, which is not allowed in chapter 8. | Delete the text from "When a GLK AP data MPDU ~ the RA may be a SYNRA." |  | EDITOR | Addressing | [5 empty] | 2015-05-15 15:39 | TECHNICAL
114 | Young Hoon Kwon | 212 | 1 | 8.4.2.171 | 46 | 22 | T | Y | 46.22 | 22 | 8.4.2.171 |  | V | - |  | 1 | "~GLK capabilities it may have" is a normative text, which is not allowed in chapter 8. | Delete the normative text. | REVISED (TECHNICAL: 2015-05-13 03:18:25Z) Replace "it may have if any" with "it has". | EDITOR | Vancouver |  |  |  |  | 1.1 | 2015-09-09 19:45 | EDITOR
115 | Tomoko Adachi | 212 | 1 | 3.2 | 4 | 14 | E | N | 4.14 | 14 | 3.2 |  | A | - |  | 1 | The term "SYNRA" appears before it is described in subclause 3.4. | Change "The GCR Groupcast address is a SYNRA in GLK-GCR" to "The GCR Groupcast address is a synthetic receiver address (SYNRA) in GLK-GCR." (add also a period at the end). | ACCEPTED (EDITOR: 2015-05-13 21:26:52Z) | EDITOR | Vancouver |  |  |  |  | 1.1 | 2015-09-09 19:45 | EDITOR
116 | Tomoko Adachi | 212 | 1 | 4.3.23.1 | 5 | 33 | E | N | 5.33 | 33 | 4.3.23.1 |  | J | - |  | 1 | The second sentence in the paragraph starting from line 33 is when the BSS is not requiring GLK support. | Add "When GKL support is not required by the BSS," before the sentence. | REJECTED (EDITOR: 2015-05-13 21:55:49Z) An AP may provide non-GLK service in the same BSS as it provides GLK service when both are required. It is therefore not correct to say "When GKL support is not required by the BSS,". | EDITOR | Vancouver |  |  |  |  | 1.1 | 2015-09-09 19:45 | EDITOR
117 | Tomoko Adachi | 212 | 1 | 4.3.23.1 | 6 | 4 | E | N | 6.04 | 4 | 4.3.23.1 |  | V | - |  | 1 | Between "not equal" and "the DA", "to" required? | As suggested in the comment. | REVISED (EDITOR: 2015-05-13 22:09:55Z) See CID 336. | EDITOR | Vancouver |  |  |  |  | 1.1 | 2015-09-09 19:45 | EDITOR
118 | Tomoko Adachi | 212 | 1 | 4.3.23.1 | 6 | 9 | E | N | 6.09 | 9 | 4.3.23.1 |  | J | - |  | 1 | Between "need" and "only consider", "to" required? | As suggested in the comment. | REJECTED (EDITOR: 2015-05-13 22:13:46Z) Better English without the suggested change. | EDITOR | Vancouver |  |  |  |  | 1.1 | 2015-09-09 19:45 | EDITOR
119 | Tomoko Adachi | 212 | 1 | 4.3.23.2 | 6 | 17 | E | N | 6.17 | 17 | 4.3.23.2 |  |  | Donald Eastlake |  |  | DMG Capability Information should be DMG Capabilities or DMG STA Capability Information. | Change DMG Capability Information to DMG Capabilities or DMG STA Capability Information. |  | EDITOR | Editorial2 | Needs submission | Should be "DMG STA Capability Information". Text moving to 5.1.4. See CID 120. |  |  |  | 2015-07-09 19:52 | EDITOR
120 | Tomoko Adachi | 212 | 1 | 4.3.23.2 | 6 | 17 | T | Y | 6.17 | 17 | 4.3.23.2 |  |  | Donald Eastlake |  |  | Do all the three fields need to indicate the EPD support? The Capability Information seems to be enough. | Reconsider if all the three fields need to indicate the EPD support. If it is not necessary to use all three fields, select one and reflect the change throughout the draft. |  | EDITOR | EPD | Needs submission | Text moving to 5.1.4. Research to find again why it is needed in Relay Capabilities and DMG STA Capability Information. See CID 119. |  |  |  | 2015-07-09 19:52 | EDITOR
121 | Tomoko Adachi | 212 | 1 | 4.3.23.2 | 6 | 22 | E | N | 6.22 | 22 | 4.3.23.2 |  | V | - |  | 1 | "An EPD STA ... announces whether non-EPD STAs are permitted to associate or peer with it." This should be done through the membership selector. | Add "through the membership selector" at the end of the sentence. | REVISED (EDITOR: 2015-05-13 22:22:22Z) Insert "through the membership selector" after "An EPD STA that transmits Beacon frames announces". | EDITOR | Vancouver |  |  |  |  | 1.1 | 2015-09-09 19:45 | EDITOR
122 | Tomoko Adachi | 212 | 1 | 4.3.23.3 | 7 | 13 | E | N | 7.13 | 13 | 4.3.23.3 |  |  | Ganesh Venkatesan |  |  | It says "Features of GCR that do not apply to GLK-GCR are as follows:" But those listed below does not align to this sentence and explains the difference between GLK-GCR and GCR that do not apply to GLK-GCR. | Change the sentence to "The difference between GLK-GCR and GCR that do not apply to GLK-GCR are as follows:". |  | EDITOR | Editorial1 | [5 empty] | 2015-09-13 03:13 | EDITOR
123 | Tomoko Adachi | 212 | 1 | 4.3.23.3 | 7 | 19 | T | Y | 7.19 | 19 | 4.3.23.3 |  |  | Ganesh Venkatesan |  |  | Which is item (c) explaining? | Clarify. |  | EDITOR | Editorial1 | [5 empty] | 2015-09-13 03:14 | EDITOR
124 | Tomoko Adachi | 212 | 1 | 4.3.23.1 | 5 | 26 | E | Y | 5.26 | 26 | 4.3.23.1 |  | V |  |  | 4 | I do not believe ISS used as ISS SAP means Initiator Sector Sweep. | Reconsider the term and change throughout the draft. Also add definition in 3.4. | REVISED (EDITOR: 2015-07-09 18:00:33Z) Spell out Internal Sublayer Service, 21 occurrances. | EDITOR | Santa Clara | Ready for motion |  |  |  | 1.2 | 2015-09-09 21:15 | EDITOR
125 | Tomoko Adachi | 212 | 1 | 5.1.5.5a | 15 | 26 | T | Y | 15.26 | 26 | 5.1.5.5a |  |  | Mark Hamilton |  |  | What is CF in Figure 5-6a? That should not be Contention Free... It is not explained at all, either... | Clarify the term CF in Figure 5-6a. |  | EDITOR | Clause5 | [5 empty] | 2015-05-15 15:39 | TECHNICAL
126 | Tomoko Adachi | 212 | 1 | 5.1.5.5a | 15 | 26 | T | Y | 15.26 | 26 | 5.1.5.5a |  |  | Mark Hamilton |  |  | What is SAP [] in Figure 5-6a? It is not explained at all. | Clarify the term SAP [] in Figure 5-6a. |  | EDITOR | Clause5 | [5 empty] | 2015-05-15 15:39 | TECHNICAL
127 | Tomoko Adachi | 212 | 1 | 8.3.2.1.4 | 40 | 36 | E | Y | 40.36 | 36 | 8.3.2.1.4 |  | V |  |  | 4 | The sentences starting from line 36 to the end of subclause 8.3.2.1.4 are about how to set the Duration/ID field and not about the frame body. | Move the sentences starting from line 36 to the end of subclause 8.3.2.1.4 to the subclause on Duration/ID field. | REVISED (EDITOR: 2015-07-10 23:31:22Z) Add a new 5th level "8.3.2.1.5 Duration/ID field" just befor the cited line 36. | EDITOR | Santa Clara | Ready for motion |  |  |  | 1.2 | 2015-09-10 01:15 | EDITOR
128 | Tomoko Adachi | 212 | 1 | B.4.3 | 66 |  | T | Y | 66 |  | B.4.3 |  | V | Donald Eastlake | 11-15/725r3 | 2 | Are GLK requirement and EPD requirement independent? I got a feeling that if a STA is GLK capable, then it may be EPD capable. | Clarify the relation between these two capabilities. | REVISED (EDITOR: 2015-09-09 19:51:53Z) The GLK and EPD requirements are independent. See 11-15/725r3, CID 308. | EDITOR | EPD |  |  |  |  | 1.2 | 2015-09-13 03:00 | EDITOR
129 | Stephen McCann | 212 | 1 | 1.3 | 2 | 6 | E | N | 2.06 | 6 | 1.3 |  | A | - |  | 1 | It should be clarified that 802.1Q is an IEEE project the first time it is mentioned. | replace "802.1Q" with "IEEE 802.1Q" | ACCEPTED (EDITOR: 2015-05-13 21:09:40Z) | EDITOR | Vancouver |  |  |  |  | 1.1 | 2015-09-09 19:45 | EDITOR
130 | Stephen McCann | 212 | 1 | 2 | 3 | 7 | E | N | 3.07 | 7 | 2 |  | V |  |  | 4 | The XXs in the year numbers need to be completed. | replace both occurances of "20XX" for 802.1AC and 802.1Qbz with the completed year numbers. | REVISED (EDITOR: 2015-07-09 16:59:36Z) Replace with references to current drafts. (No matter what we do we will have to update this later.) | EDITOR | Santa Clara | Ready for motion |  |  |  | 1.2 | 2015-09-09 20:33 | EDITOR
131 | Stephen McCann | 212 | 1 | 1.2 | 2 | 6 | T | Y | 2.06 | 6 | 1.2 |  |  | Donald Eastlake |  |  | The term "transit link" (which is also in the amendment title) is not defined in the amendment. | Add a definition of "Transit link" to the definitions clause 3.2 or explain with an introductory paragraph. |  | EDITOR | Definitions | Needs submission |  |  |  |  | 2015-05-15 15:39 | TECHNICAL
132 | Stephen McCann | 212 | 1 | 4.3.23.4 | 7 | 23 | E | N | 7.23 | 23 | 4.3.23.4 |  | A | Ganesh Venkatesan |  |  | The title "SS es" should be expanded. | Change "SS es" to Service Sets | ACCEPTED (EDITOR: 2015-07-16 00:29:196Z) | EDITOR | Waikoloa | [5 empty] | 2015-09-13 03:15 | EDITOR
133 | Stephen McCann | 212 | 1 | 4.3.23.4.3 | 9 | 7 | T | Y | 9.07 | 7 | 4.3.23.4.3 |  |  | Donald Eastlake |  |  | I don't think the words "roughly replaced" are appropriate in this amendment. Either the DS is replaced or not. | Modify the word "roughly" or re-write this clause, e.g. "Within a GLK ESS, the DS is replaced by an IEEE 802.1Q conformant network...". Also see clause 4.6 for some suitable text P12L23 |  | EDITOR | Clause4 | [5 empty] | 2015-05-15 15:39 | TECHNICAL
134 | Stephen McCann | 212 | 1 | 4.3.23.4.3 | 10 | 1 | E | N | 10.01 | 1 | 4.3.23.4.3 |  |  | Donald Eastlake |  |  | Figure 4-14c is a useful general overview of the GLK architecture and I think it would be more useful to appear earlier in the text. | Move Figure 4-14c to clause 4.3.23.1 and re-number as required. Some of the text associated with the Figure may need to be moved and re-written. |  | EDITOR | Editorial1 | Needs submission |  |  |  |  | 2015-09-13 03:27 | EDITOR
135 | Stephen McCann | 212 | 1 | 5.1.5.5a | 15 | 25 | T | Y | 15.25 | 25 | 5.1.5.5a |  |  | Mark Hamilton |  |  | In Figure 5-6a what does "SAP []" mean? Is the square symbol supposed to represent a matrix? | Either change the term used in Figure 5-6a or explain what "SAP []" means in more detail. |  | EDITOR | Clause5 | [5 empty] | 2015-05-15 15:39 | TECHNICAL
136 | Stephen McCann | 212 | 1 | 8.3.2.1.2 | 39 | 3 | E | N | 39.03 | 3 | 8.3.2.1.2 |  | A |  |  | 4 | The SYRNA type table needs a Table heading | Add a Table title to the table at the top of page 39 | ACCEPTED (EDITOR: 2015-07-10 23:40:46Z) | EDITOR | Santa Clara | Ready for motion |  |  |  | 1.2 | 2015-09-10 01:04 | EDITOR
137 | Stephen McCann | 212 | 1 | Annex V | 78 | 2 | E | N | 78.02 | 2 | Annex V |  | V |  |  | 4 | What are the editorial instructions for this Annex. Are these new clauses to be added to Annex V? | Add a sentence of text to page 78 with the editors instructions for Annex V | REVISED (EDITOR: 2015-07-10 17:43:15Z) Add editing instruction to Annex Q: "Change text as follows:". Add editing instruction to Annex V: "Insert the following new subclause V.3.4:". | EDITOR | Santa Clara | Ready for motion |  |  |  | 1.2 | 2015-09-10 02:08 | EDITOR
138 | Yunsong Yang | 212 | 1 | 8.4.2.171 | 47 | 20 | E | N | 47.2 | 20 | 8.4.2.171 |  |  | Ganesh Venkatesan |  |  | The formats of Table 8-248a on this page and Table 8-248b on the next page are unconventional. | Use a conventional (single-lined) table format on these two tables. |  | EDITOR | Editorial1 | [5 empty] | 2015-07-10 23:20 | EDITOR
139 | Lei Wang | 212 | 1 | 4.3.23.2 | 6 | 12 | T | Y | 6.12 | 12 | 4.3.23.2 |  | J | - |  | 1 | The support of EPD (EtherType Protocol Discrimination) is really indenpendant from GLK, thus it is not in the scope of 11ak PAR. Understand there could be a 6-byte saving. However, it does introduce additonal processing complexity. More importantly, if 802.11 would like to support more MSDU types, then there should be more generic discussions about the potential types of MSDUs, e.g., why not IPv4 or IPv6 directly as 802.11 MSDU or some even simpler LLC encaplsulations of IPv4 / IPv6 as 802.11 MSDU, considering the Desitination and Source addresses already in the 4-address MPDU format? | Either provide convincible arguments of the need of EPD for GLK, or remove all EPD related material. | REJECTED (TECHNICAL: 2015-05-11 18:19:31Z) - The application of EPD, which is an existing IEEE 802 facility, enhances the ability of P802.11 media to provide 802.1Q compliant transit links and is thus within the scope of the PAR. Since it is always optional, it imposes no mandatory requirements. EPD reduces processing complexity by reducing format translation. | EDITOR | Vancouver |  |  |  |  | 1.1 | 2015-09-09 19:45 | EDITOR
140 | Mark Hamilton | 212 | 1 | 1.3 | 2 | 5 | E | N | 2.05 | 5 | 1.3 |  | A | - |  | 1 | Typo: should be "Defines" | Change "Define" to "Deinfes" | ACCEPTED (EDITOR: 2015-05-13 21:08:49Z) | EDITOR | Vancouver |  |  |  |  | 1.1 | 2015-09-09 19:45 | EDITOR
141 | Mark Hamilton | 212 | 1 | 2 | 3 | 12 | E | N | 3.12 | 12 | 2 |  | A | - |  | 1 | Why are we deleting footnote 8? Are we deleting the "[B21]" reference, then, too? | Delete the Editor's instruction to Delete footnote 8. | ACCEPTED (EDITOR: 2015-05-13 21:11:26Z) | EDITOR | Vancouver |  |  |  |  | 1.1 | 2015-09-09 19:45 | EDITOR
142 | Mark Hamilton | 212 | 1 | 3.2 | 4 | 9 | T | Y | 4.09 | 9 | 3.2 |  | A | - |  | 1 | There is no such term as "GLK BSS" | Change the definition to: "The set of BSSes in an ESS, in which the AP in the BSS supports GLK." | ACCEPTED (TECHNICAL: 2015-05-12 04:07:28Z) | EDITOR | Vancouver |  |  |  |  | 1.1 | 2015-09-09 19:45 | EDITOR
143 | Mark Hamilton | 212 | 1 | 3.2 | 4 | 13 | E | Y | 4.13 | 13 | 3.2 |  | V |  |  | 4 | The phrase "Association/Reassociation frames" uses unusual wording (we say (Re)Association in the base draft), and potentitally ambiguous wording by saying "frames" - does this mean Request and Response frames, or Association and Reassociation frames? | Change to "(Re)Association Response frames". Also at P59.45, and P61.32. | REVISED (EDITOR: 2015-07-09 17:21:20Z) - Accept for page 59 and page 61, except in clause 3.2, change "GLK capabilities in the Association/Reassociation frames" to "GLK-GCR Response element in the (Re)Association Response frame". | EDITOR | Santa Clara | Ready for motion |  |  |  | 1.2 | 2015-09-09 20:47 | EDITOR
144 | Mark Hamilton | 212 | 1 | 3.4 | 4 | 22 | E | N | 4.22 | 22 | 3.4 |  | A | - |  | 1 | "Protocol Discrimination is not a proper noun. No need to capitalize it. | Change "Protocol Discrimination" to "protocol discrimination". 5 occurances. | ACCEPTED (EDITOR: 2015-05-13 21:28:08Z) | EDITOR | Vancouver |  |  |  |  | 1.1 | 2015-09-09 19:45 | EDITOR
145 | Mark Hamilton | 212 | 1 | 4.2.5 | 5 | 1 | T | Y | 5.01 | 1 | 4.2.5 |  | A |  |  | 4 | With the introduction of EPD support, 802.11 no longer can assume that the next higher layer is LLC. Need to soften the language to refer to the LLC sublayer (which is still a valid assumption, per 802 O&A). | Add a change to baseline subclause 4.2.5, first setence, to change "logical link conttrol (LLC)" to "logical link control (LLC) sublayer". | ACCEPTED (EDITOR: 2015-07-09 17:34:12Z) | EDITOR | Santa Clara | Ready for motion |  |  |  | 1.2 | 2015-09-09 21:05 | EDITOR
146 | Mark Hamilton | 212 | 1 | 4.3.5.1 | 5 | 7 | E | N | 5.07 | 7 | 4.3.5.1 |  | A | - |  | 1 | The qualifier (for non-GLK) is too far away from the base phrase, this could lead to confusion. | Change this to two sentences, and make both parallel to the previous sentence, thus: "4.3.5 (Distribution system (DS) concepts) discusses the DS and ESS as a means for expanding range for non-GLK operation. 4.3.7 (Integration with wired LANs) discusses the portal as a means for providing the integration service to non-802.11 networks for non-GLK operation." | ACCEPTED (EDITOR: 2015-05-13 21:42:27Z) | EDITOR | Vancouver |  |  |  |  | 1.1 | 2015-09-09 19:45 | EDITOR
147 | Mark Hamilton | 212 | 1 | 4.3.5.1 | 5 | 12 | T | Y | 5.12 | 12 | 4.3.5.1 |  | V | - |  | 4 | "without using a portal" is a little misleading. The point is to support using a bridge, not to get rid of portals. | Change "without using a portal" to "using an 802.1Q bridge instead of a DS and optional portal" | REVISED (EDITOR: 2015-07-09 17:38:01Z) Replace the last two sentences of 4.3.5.1 with "For GLK operation, an 802.1Q bridge can be used to form an extended network." | EDITOR | Santa Clara | Ready for motion |  |  |  | 1.2 | 2015-09-09 21:08 | EDITOR
148 | Mark Hamilton | 212 | 1 | 4.3.23.1 | 5 | 26 | T | Y | 5.26 | 26 | 4.3.23.1 |  |  | Mark Hamilton |  |  | Since a GLK STA provides an ISS SAP, it must provide a different (set of) logical service. This should be added to 4.4 (a new 4.4.5, perhaps?) | Add a new subclause, 4.4.5, describing the GLK logical service. This should align with 4.3.23.4. |  | EDITOR | Bridge SAP | [5 empty] | 2015-05-15 15:39 | TECHNICAL
149 | Mark Hamilton | 212 | 1 | 4.3.23.1 | 5 | 39 | T | Y | 5.39 | 39 | 4.3.23.1 |  |  | David Kloper |  |  | If TA=SA on a frame from an AP (a BPDU, for example), is it okay for the AP to set ToDS=1 and FromDS=0? Technically, that seems okay, but do non-AP STA implementations have "hard wired" rejection of "To DS" frames? Similarly, a frame that passed through (but didn't orignate in) a non-AP STA, and is destined for the AP, would end up with ToDS=0 and FromDS=1. Will that confuse any AP implementations? | (Re)Consider this implication. Change/limit support for three address frame format if this is a real concern. |  | EDITOR | Addressing | [5 empty] | 2015-05-15 15:39 | TECHNICAL
150 | Mark Hamilton | 212 | 1 | 4.3.23.1 | 5 | 38 | E | N | 5.38 | 38 | 4.3.23.1 |  | A | - |  | 1 | The phrase "data MPDU" is almost never used in the baseline. Instead, "data frame" is used. Similarly "group addressed * MPDU" seems to generally be "group addressed * frame" | Change "data MPDU" to "data frame". 13 occurances. Similarly "group addressed * MPDU" to "group addressed * frame", 8 occurances. | ACCEPTED (EDITOR: 2015-05-13 21:59:35Z) | EDITOR | Vancouver |  |  |  |  | 1.1 | 2015-09-09 19:45 | EDITOR
151 | Mark Hamilton | 212 | 1 | 4.3.23.1 | 6 | 2 | T | Y | 6.02 | 2 | 4.3.23.1 |  |  | David Kloper |  |  | I don't entirely remember why this paragraph was important, but I think we proved that the RA could not equal the DA in any group addressed RA frame transmitted over a GLK link, because we assumed the TA wouldn't equal the SA, and therefore it could never be a three address format frame, or received by a non-GLK non-AP STA and cause some subtle confusions. But, the TA could perhaps equal the SA, if the AP itself is the source of the frame (a BPDU, for example), so we could end up with RA=BSSID, TA=SA, DA=??(SYNRA? with real DA in an A-MPDU?) in a three address format frame. Is this a problem? | Consider. Refine/limit the three address format rules to exclude this, if it is a real possibility and a real problem. |  | EDITOR | Addressing | [5 empty] | 2015-05-15 15:39 | TECHNICAL
152 | Mark Hamilton | 212 | 1 | 4.3.23.1 | 6 | 9 | E | Y | 6.09 | 9 | 4.3.23.1 |  | A | - |  | 1 | "Power Save" is not a proper noun. No need to capitalize it. | Change "Power Save" to "power save" | ACCEPTED (EDITOR: 2015-05-13 22:12:58Z) | EDITOR | Vancouver |  |  |  |  | 1.1 | 2015-09-09 19:45 | EDITOR
153 | Mark Hamilton | 212 | 1 | 4.3.23.2 | 6 | 13 | E | Y | 6.13 | 13 | 4.3.23.2 |  | A | - |  | 1 | Best to clarify we mean within 802.11 | Insert, thus: "... (LPD) is the default format of 802.11 MSDUs. EtherType Protocol Discrimiation (EPD) is only used within 802.11 where it is known ..." | ACCEPTED (EDITOR: 2015-05-13 22:18:06Z) | EDITOR | Vancouver |  |  |  |  | 1.1 | 2015-09-09 19:45 | EDITOR
154 | Mark Hamilton | 212 | 1 | 4.3.23.3 | 6 | 8 | E | Y | 6.08 | 8 | 4.3.23.3 |  | A | - |  | 1 | "reassociation" should not have a hyphen | Remove the hyphen | ACCEPTED (EDITOR: 2015-05-13 22:12:38Z) | EDITOR | Vancouver |  |  |  |  | 1.1 | 2015-09-09 19:45 | EDITOR
155 | Mark Hamilton | 212 | 1 | 4.3.23.3 | 6 | 10 | E | N | 7.1 | 10 | 4.3.23.3 |  |  | Ganesh Venkatesan |  |  | The "after it successfully associates with the GLK AP" is lost. The "it" seems to refer to the GLK AP, which is nonsense. | Delete "after it successfully associates with the GLK AP". The sentence is clear and correct enough without it. |  | EDITOR | GCR | [5 empty] | 2015-05-15 15:39 | TECHNICAL
156 | Mark Hamilton | 212 | 1 | 4.3.23.4.1 | 7 | 28 | T | Y | 7.28 | 28 | 4.3.23.4.1 |  |  | Mark Hamilton |  |  | This sentence could be expanded a bit. As it is, it leaves the reading thinking GLK STAs _directly_ provide ISS SAPs, which they don't. | Change the start of the sentence to, "GLK STAs coordinate with an IEEE 802.1AC convergence function, to provide ..." |  | EDITOR | Bridge SAP | [5 empty] | 2015-05-15 15:39 | TECHNICAL
157 | Mark Hamilton | 212 | 1 | 4.3.23.4.2 | 7 | 32 | T | Y | 7.32 | 32 | 4.3.23.4.2 |  |  | Mark Hamilton |  |  | This sentence leaves the reading thinking GLK STAs _directly_ provide ISS SAPs, which they don't. | Change "Each participating STA provides the MAC service via ISS SAPs." to "Each participating STA provides the GLK MAC service which is them mapped to one or more ISS SAPs.". |  | EDITOR | Bridge SAP | [5 empty] | 2015-05-15 15:39 | TECHNICAL
158 | Mark Hamilton | 212 | 1 | 4.3.23.4.2 | 8 | 5 | T | Y | 8.05 | 5 | 4.3.23.4.2 |  | A | - |  | 1 | The _two_ links was only an example. This statement makes it sounds like it is always exactly two. | Change "two" to "one or more" | ACCEPTED (TECHNICAL: 2015-05-11 19:12:33Z) | EDITOR | Vancouver |  |  |  |  | 1.1 | 2015-09-09 19:45 | EDITOR
159 | Mark Hamilton | 212 | 1 | 4.5.3.3 | 11 | 28 | E | Y | 11.28 | 28 | 4.5.3.3 |  |  | Joseph Levy |  |  | These paragraphs, while technically correct, have concepts a bit jumbled up making it hard for the reader. | Move the (newly added) last setence to be a standalong paragraph, between the two paragraphs here, and add "In the GLK case, " to the front of the sentence. |  | EDITOR | Editorial1 | [5 empty] | 2015-09-13 03:30 | EDITOR
160 | Mark Hamilton | 212 | 1 | 4.5.4.5 | 12 | 13 | E | N | 12.13 | 13 | 4.5.4.5 |  |  | Donald Eastlake |  |  | Typo: should be "Bridges" | Add the missing 's' |  | EDITOR | Editorial2 | Needs submission | Look at making Association, Reassociation, and Disassocation parallel. Need to handle mixed mode APs? Need to rewrite more of this? |  |  |  | 2015-05-15 00:44 | EDITOR
161 | Mark Hamilton | 212 | 1 | 5.1 | 13 | 2 | T | Y | 13.02 | 2 | 5.1 |  | A | - |  | 1 | [Note: this comment was also submitted on the REVmc Sponsor Ballot, so it may already be done in the updated baseline.] With the introduction of EPD support (in some situations), 802.11 now can support a variety of LLC sublayer protocols/entities, not just LLC. Saying that the 802.11 MAC's purpose is to deliver MSDUs between two LLC entities is too limiting. The term "LLC sublayer entities" is more generic (and aligns with 802-2014). | Change "LLC entities" to "LLC sublayer entities", "LLC entity" to "LLC sublayer entity" and "LLC PDUs" to "LLC sublayer PDUs" and "LLC" (as a noun) with "LLC sublayer", throughout 5.1 (6 occurances in total). NOTE: Figures 5-1 and 5-2 should have a similar change, and are covered by another comment. | ACCEPTED (TECHNICAL: 2015-05-14 18:22:10Z) | EDITOR | Vancouver |  |  |  |  | 1.1 | 2015-09-09 19:45 | EDITOR
162 | Mark Hamilton | 212 | 1 | 5.1.1.3 | 13 | 20 | T | Y | 13.2 | 20 | 5.1.1.3 |  |  | Mark Hamilton |  |  | 5.1.1.3 needs to not just be for APs, now. Change it to be for receive, and change 5.1.1.2 to be for transmit. | Change subclause heading by deleting "at the AP sent by other STAs in the BSS". Add editing instructions to change "the AP" to "a STA" in the first line of 5.1.1.3, and change all other "the AP"s to "the STA"s. (Note, the last sentence remains unchanged.) Also change the subclause heading on 5.1.1.2 to be "Determination of UP of transmitted frames". |  | EDITOR | Clause5 | [5 empty] | 2015-05-15 15:39 | TECHNICAL
163 | Mark Hamilton | 212 | 1 | 5.1.5.4 | 15 | 16 | T | Y | 15.16 | 16 | 5.1.5.4 |  |  | Donald Eastlake |  |  | The mesh STA architectural models need to say "Non-GLK" also | Change 5.1.5.4 and 5.1.5.5 similarly to the changes in 5.1.5.3. |  | EDITOR | Mesh | [5 empty] | 2015-05-15 15:39 | TECHNICAL
164 | Mark Hamilton | 212 | 1 | 6.3.3.2.2 | 22 | 1 | T | Y | 22.01 | 1 | 6.3.3.2.2 |  | V | - |  | 1 | Why would a scanning STA care if the BSS is a "non-GLK BSS"? It can need GLK, or not care either way. There is no need for the third choice. Further, there is no such term as "GLK BSS" | Change the Description to: "If 1, a BSS in which the AP supports GLK is requested. If 2, the GLK nature of the BSS is ignored." | REVISED (TECHNICAL: 2015-05-13 03:23:14Z) Change Type to "Enumeration". Change Valid Range to two values: "GLK_SUPPORTED" and "GLK_UNSPECIFIED". Change Description to "If GLK_SUPPORTED, a BSS in which the AP supports GLK is requested. If GLK_UNSPECIFIED, the GLK nature of the BSS is ignored." | EDITOR | Vancouver |  |  |  |  | 1.1 | 2015-09-09 19:45 | EDITOR
165 | Mark Hamilton | 212 | 1 | 8.3.3.6 | 42 | 6 | T | Y | 42.06 | 6 | 8.3.3.6 |  |  | Ganesh Venkatesan |  |  | The (Re)Assocation Response frames need to carry GLK-GCR information. | Add GLK-GCR Response element to Assocaiation and Reassociation Response frames in 8.3.3.6 and 8.3.3.8 |  | EDITOR | GCR | [5 empty] | 2015-05-11 17:57 | EDITOR
166 | Mark Hamilton | 212 | 1 | 8.4.2.171 | 46 | 20 | T | Y | 46.2 | 20 | 8.4.2.171 |  | A |  |  | 4 | It's an "Assocation Request" not an "Associate" frame. | Change "Associate" to "Association Request" and "Reassociate" to "Reassociation Request" | ACCEPTED (EDITOR: 2015-07-10 23:21:53Z) | EDITOR | Santa Clara | Ready for motion |  |  |  | 1.2 | 2015-09-10 01:18 | EDITOR
167 | Mark Hamilton | 212 | 1 | 8.4.2.171 | 46 | 21 | E | Y | 46.21 | 21 | 8.4.2.171 |  | A |  |  | 4 | Frame types, when referenced, include the noun "frame" after them. See 802.11 Style Guide subclause 2.1.2. | Add "frame" after the list of frame types. | ACCEPTED (EDITOR: 2015-07-10 23:21:36Z) | EDITOR | Santa Clara | Ready for motion |  |  |  | 1.2 | 2015-09-10 01:19 | EDITOR
168 | Mark Hamilton | 212 | 1 | 9.2.8 | 52 | 7 | E | Y | 52.07 | 7 | 9.2.8 |  | A |  |  | 4 | Baseline text incorrectly copied | Insert "filtering" to match baseline | ACCEPTED (EDITOR: 2015-07-10 23:16:40Z) | EDITOR | Santa Clara | Ready for motion |  |  |  | 1.2 | 2015-09-10 01:20 | EDITOR
169 | Mark Hamilton | 212 | 1 | 9.24.3 | 53 | 18 | E | Y | 53.18 | 18 | 9.24.3 |  | A |  |  | 4 | The baseline text uses parentheses, not square brackets for (Re)Association | Change to "(Re)". Also at P59.10. | ACCEPTED (EDITOR: 2015-07-10 23:11:51Z) | EDITOR | Santa Clara | Ready for motion |  |  |  | 1.2 | 2015-09-10 01:24 | EDITOR
170 | Mark Hamilton | 212 | 1 | 10.3.5.3 | 58 | 27 | T | Y | 58.27 | 27 | 10.3.5.3 |  |  | Joseph Levy |  |  | Nowhere do we say that an AP with GLK or EPD required, shall refuse to associate with a non-AP STA that does not have the matching feature(s) implemented (as indicated in the Capabilities). | This should probably be added in 10.3.5.3 and 10.3.5.5 |  | EDITOR | EPD | [5 empty] | 2015-05-15 15:39 | TECHNICAL
171 | Mark Hamilton | 212 | 1 | 10.2.7 | 58 | 10 | E | Y | 58.1 | 10 | 10.2.7 |  | A |  |  | 4 | Pluralism error | Change "a STAs using GLK links" to "a STA using a GLK link" | ACCEPTED (EDITOR: 2015-07-10 22:22:28Z) | EDITOR | Santa Clara | Ready for motion |  |  |  | 1.2 | 2015-09-10 01:46 | EDITOR
172 | Mark Hamilton | 212 | 1 | 10.47.1 | 62 | 2 | E | Y | 62.02 | 2 | 10.47.1 |  | V |  |  | 4 | The MIB attribute is dot11GeneralLinkRequired, the text describes dot11GLKRequired. | Pick one, and make them all consistent. Consider why the MIB attribute names are mixed, some dot11GLK* and some dot11GeneralLink* | REVISED (EDITOR: 2015-07-10 22:04:09Z) - Go with dot11GLK--- It's shorter. | EDITOR | Santa Clara | Ready for motion |  |  |  | 1.2 | 2015-09-10 01:52 | EDITOR
173 | Mark Hamilton | 212 | 1 | 13.11.1 | 64 | 9 | T | Y | 64.09 | 9 | 13.11.1 |  | A |  |  | 4 | What is an "attach[ed] bridge"? | Change "an attach [sic] bridge" to "a bridged LAN" | ACCEPTED (EDITOR: 2015-07-10 21:43:08Z) | EDITOR | Santa Clara | Ready for motion |  |  |  | 1.2 | 2015-09-10 01:57 | EDITOR
174 | Mark Hamilton | 212 | 1 | B.4.4.2 | 66 | 8 | E | Y | 66.08 | 8 | B.4.4.2 |  | V |  |  | 4 | PICS entry FT43 is supposed to be for transmitting LPD format, and FR43 is for receiving. Make the editing instructions clear that these rows are to be inserted in those respective sections of the table. | Change editing instructions to add that these entries go with the other FT*/FR* entries in the table. | REVISED (EDITOR: 2015-07-10 18:15:14Z) Change "Insert the following entries:" to "Insert the following entries in appropriate places in the table so as to maintain the existing alphanumeric ordering:". | EDITOR | Santa Clara | Ready for motion |  |  |  | 1.2 | 2015-09-10 02:00 | EDITOR
175 | Mark Hamilton | 212 | 1 | C | 68 | 37 | T | Y | 68.37 | 37 | C |  |  | Mark Hamilton |  |  | The DESCRIPTION for dot11GeneralLinkRequired says "for a STA that will ... associate ... with a non-GLK capable STA." (Two occurances) But, in the AP case, it is only the AP that will/won't accept an association. There is nothing in the text that discusses a non-AP STA's use of this attribute | Change the MIB attribute DESCRIPTION to say "accept associations" in place of "associate" (2 places). |  | EDITOR | MIB | [5 empty] | 2015-05-15 15:39 | TECHNICAL
176 | Mark Hamilton | 212 | 1 | C | 68 | 28 | T | Y | 68.28 | 28 | C |  |  | Mark Hamilton |  |  | MIB attributes must (per 802.11 conventions) say if they are "capability", "status", or "control" variable. | Add "This is a capability variable" to dot11GLKImplemented, dot11EPDImplemented and dot11GeneralLinkGCRImplemented attributes' DESCRIPTION. Add "This is a control variable" to the rest in the first section. To the second section (the link status) ones, add "This is a status variable" to all of them. Add language to each control variable that says who sets it, and when the setting takes effect. |  | EDITOR | MIB | [5 empty] | 2015-05-15 15:39 | TECHNICAL
177 | Mark Hamilton | 212 | 1 | C | 68 | 8 | T | Y | 68.08 | 8 | C |  |  | Mark Hamilton |  |  | According to the PICS, support for LPD is optional. Therefore, a MIB capability attribute is probably appropriate to indicate whether it is supported. | Add a dot11LPDImplemented MIB attribute. Or, fix the PICS to say LPD support is Mandatory, but EPD is Optional. (Although, the latter is tricky if 5.9 GHz operation goes EPD only.) |  | EDITOR | MIB | [5 empty] | 2015-05-15 15:39 | TECHNICAL
178 | Mark Hamilton | 212 | 1 | C | 71 | 3 | T | Y | 71.03 | 3 | C |  |  | Mark Hamilton |  |  | Or, false for a STA that does not support GLK | Add to the end of the sentence, ", or for a STA that is not GLK capable." |  | EDITOR | MIB | [5 empty] | 2015-05-15 15:39 | TECHNICAL
179 | Mark Hamilton | 212 | 1 | C | 71 | 24 | T | Y | 71.24 | 24 | C |  |  | Mark Hamilton |  |  | Each dot11GLKLinkMetricsEntry needs some way to identify it, usually an "INDEX" is used for this. The index is just a numeric index, so an additional "useful identifiation" is often also included. In this case, the useful identification is probably the MAC address of the peer STA. | Look at existing examples of such tables, for example, look at dot11RMNeighborReportEntry. |  | EDITOR | MIB | [5 empty] | 2015-05-15 15:39 | TECHNICAL
180 | Mark Hamilton | 212 | 1 | C | 71 | 34 | T | Y | 71.34 | 34 | C |  |  | Mark Hamilton |  |  | The link speed MIB attributes need units. | Add units. Make sure the 32 bit value is appropriate for the chosen units. |  | EDITOR | MIB | [5 empty] | 2015-05-15 15:39 | TECHNICAL
181 | Alfred Asterjadhi | 212 | 1 | 8.4.2.127.2 | 46 | 6 | T | Y | 46.06 | 6 | 8.4.2.127.2 |  |  | Donald Eastlake |  |  | EPD capability is specified twice for DMG STAs. Once here and once in the Capability Information field itself. Also in Fig 8-500 the field name includes a "Sta Capability" which is not consistent with the definition here. | Either remove the capability field here or provide a motivation for its presence in two locations for DMG STAs. If the latter is performed then keep consistency between the field name in the figure and the EPD definition. |  | EDITOR | EPD | [5 empty] | 2015-07-10 23:22 | EDITOR
182 | Alfred Asterjadhi | 212 | 1 |  |  |  | E | Y |  |  |  |  | V | - |  | 1 | The font type and size is inconsistent throughout the draft. Keep consistency. | As in comment. | REVISED (EDITOR: 2015-05-14 00:28:46Z) - Editor to make font type and size consistent. | EDITOR | Vancouver |  |  |  |  | 1.1 | 2015-09-09 19:45 | EDITOR
183 | James Lepp | 212 | 1 | 4.5.3.4 | 11 | 37 | E | N | 11.37 | 37 | 4.5.3.4 |  |  | Joseph Levy |  |  | Confusing sentance: In the GLK case when between different APs, such a BSS-transition results in the removal or disablement of the corresponding ISS SAP provided by the current GLK AP and the creation or enablement of a corresponding ISS SAP provided by the next GLK AP. | In the GLK case a BSS-transition between different APs results in the removal or disablement of the corresponding ISS SAP provided by the current GLK AP and the creation or enablement of a corresponding ISS SAP provided by the next GLK AP. |  | EDITOR | Editorial1 | [5 empty] | 2015-09-13 03:30 | EDITOR
184 | James Lepp | 212 | 1 | 4.5.3.5 | 12 | 10 | T | Y | 12.1 | 10 | 4.5.4.5 |  |  | Mark Hamilton |  |  | This paragraph isn't complete. For the non-GLK case it talks about an ESS, for the GLK case it talks about only an AP. Is there nothing for the non-AP STA to do? | Complete the description for the AP and non-AP STA in the GLK case. |  | EDITOR | Editorial2 | Needs submission |  |  |  |  | 2015-05-15 15:35 | EDITOR
185 | James Lepp | 212 | 1 | A | 65 | 4 | T | N | 65.04 | 4 | A |  | V | - |  | 1 | Annex A - removing B21 - may be a valid change, but what does it have to do with this ammendment? | Make the change in revMC | REVISED (TECHNICAL: 2015-05-13 03:01:41Z) See CID 419. | EDITOR | Vancouver |  |  |  |  | 1.1 | 2015-09-09 19:45 | EDITOR
186 | James Lepp | 212 | 1 | A | 65 | 4 | T | N | 65.04 | 4 | A |  | J | - |  | 1 | Annex A - if you're modifying B21, why not update B22 to the 2014 publication. (802.11mc D4.0 has the 2003 version) | New change in Annex A: [B22] IEEE Std 802.1Q(TM)-2003, IEEE Standards for Local and metropolitan area networks-- Virtual Bridged Local Area Networks. | REJECTED (TECHNICAL: 2015-05-13 03:11:37Z) The reference for B22 does not affect 802.11ak. | EDITOR | Vancouver |  | Should be submitted to REVmc? |  |  | 1.1 | 2015-09-09 19:45 | EDITOR
187 | James Lepp | 212 | 1 | 10.47.2 | 62 | 8 | T | Y | 62.08 | 8 | 10.47.2 |  | V | - |  | 1 | It is unclear what the "Link Metric" represents and how it is used. Please preface the section with an explaination of the link metric and how it is passed to 802.1Q. This will provide context of what these metrics are for. | Add the following paragraph to the beginning of section 10.47.2: The bridge management protocols in 802.1Q create a topology. To enable the bridge management algorithms, a link metric is required for each GLK association, direct link or peering. This metric is used by the bridging layer to manage the bridge topology | REVISED (TECHNICAL: 2015-05-12 16:10:07Z) - Insert the following as the first sentence of the first paragraph of 10.47.2: "The bridge management protocols in 802.1Q require link metrics for each GLK link." Add an informative NOTE: "The passing of link metrics from a GLK STA to the attached 802.1Q bridge is implementation dependent." | EDITOR | Vancouver |  |  |  |  | 1.1 | 2015-09-09 19:45 | EDITOR
188 | James Lepp | 212 | 1 |  | viii | 13 | E | N |  | 13 |  |  | A | - |  | 1 | ISO/IEC 8802-2 should be ISO/IEC 8802-2:1998 | change to "ISO/IEC 8802-2:1998" | ACCEPTED (EDITOR: 2015-05-13 21:01:29Z) | EDITOR | Vancouver |  |  |  |  | 1.1 | 2015-09-09 19:45 | EDITOR
189 | James Lepp | 212 | 1 | 4.5.3.4 | 12 | 3 | E | N | 12.03 | 3 | 4.5.3.4 |  | V |  |  | 4 | Is Bridge capitalized or not? Written differently in the same sentence. | Use consistent capitalization | REVISED (EDITOR: 2015-05-15 00:07:40Z) Bridge should not be capitalized unless it is at the beginning of a sentence or there is some other special reason. The Editor will fix this. | EDITOR | Santa Clara | Ready for motion |  |  |  | 1.2 | 2015-09-10 00:42 | EDITOR
190 | James Lepp | 212 | 1 | 4.3.23.4.3 | 9 | 9 | E | N | 9.09 | 9 | 4.3.23.4.3 |  |  | Donald Eastlake |  |  | Why does MAC_SAP have an underscore and ISS SAP have a space? | Use consistent style |  | EDITOR | Editorial1 | [5 empty] | 2015-09-13 03:27 | EDITOR
191 | James Lepp | 212 | 1 | 10.24.13.4.1 | 61 | 7 | T | Y | 61.07 | 7 | 10.24.13.4.1 |  |  | Ganesh Venkatesan |  |  | The requirement on the non-AP STA is not spelled out explicitly. Duplicates of what? |  |  | EDITOR | GCR | [5 empty] | 2015-05-11 17:57 | EDITOR
192 | James Lepp | 212 | 1 | 10.2.7 | 58 |  | T | Y | 58 |  | 10.2.7 |  |  | Mark Hamilton |  |  | Can the two assumptions listed in the second paragraph of 10.2.7 be written as design recommendations instead of assumptions? | It is recommended that STAs using GLK links to carry moderate to heavy traffic loads do not use power saving modes due to the increased delay and jitter it will cause. However, GLK STAs that find power saving mode useful they may utilize the features described above while adhering to the additional behaviours in this subclause. |  | EDITOR | Power Save | [5 empty] | 2015-05-11 17:58 | EDITOR
193 | James Lepp | 212 | 1 | 10.24.16.3.1 | 59 | 11 | T | Y | 59.11 | 11 | 10.24.16.3.1 |  |  | Ganesh Venkatesan |  |  | "torn down" is not defined relating to GLK link state | "...GLK link is no longer active" |  | EDITOR | GCR | [5 empty] | 2015-05-11 17:57 | EDITOR
194 | James Lepp | 212 | 1 | 10.47.2 | 62 | 8 | T | Y | 62.08 | 8 | 10.47.2 |  | V | - |  | 1 | "GLK STAs provide six metrics for their GLK links." Provide these metrics to what or who? | Clarify what these metrics are used for. For example that the metrics are provided to the bridge via the ISS SAP. | REVISED (TECHNICAL: 2015-05-12 16:10:07Z) - Insert the following as the first sentence of the first paragraph of 10.47.2: "The bridge management protocols in 802.1Q require link metrics for each GLK link." Add an informative NOTE: "The passing of link metrics from a GLK STA to the attached 802.1Q bridge is implementation dependent." | EDITOR | Vancouver |  |  |  |  | 1.1 | 2015-09-09 19:45 | EDITOR
195 | James Lepp | 212 | 1 | 10.47.2 | 62 | 7 | E | N | 62.07 | 7 | 10.47.2 |  | J |  |  | 4 | Mesh Link Metric is capitalized in 802.11mc D4.0, but the GLK link metric is not capitalized in 802.11ak D1.0 | Change capitalization for consistency | REJECTED (EDITOR: 2015-07-10 22:02:26Z) Mesh Link Metric is only capitalized when used as the name of a frame or element. For example, it is not capitalized in the title of clause 6.3.83. | EDITOR | Santa Clara | Ready for motion |  |  |  |  | 2015-09-10 01:52 | EDITOR
196 | Paul Lambert | 212 | 1 | 11 | 63 | 29 | T | Y | 63.29 | 29 | 11 |  |  | Donald Eastlake |  |  | The 802.11ak is providing an important architectural extension to 802.11 that " ...extends the 802.11 standard so that communication links can be established between General Link (GLK) STAs that are usable as a transit links inside a network conformant to IEEE Std 802.1Q." IEEE 802.11 currently defines non-AP non-mesh STAs as leaf nodes of a network. The associated security model for such STAs is based on this assumption and is based on a asymmetric model (802.1x) that is not appropriate for GLK STAs. The considerations for key establishment and connectivity for a GLK TA are not the same as a leaf node. The proposed specification has no text describing the required changes for key establishment, authentication, authorization and access control for the proposed changes. THe security section is completely empty and no text anywhere mentions the implications on the security architecture of these fundamental architectural changes. | The specification must address the changes in the security architecture associated with the changes in the topology model. A couple different options would be possible by the working group that might include: referencing the appropriate new mechanisms that might be used from 802.1 specifications, describing possible modifications to current .11 security (802.1 based) for a more symmetric GLK application or describe the requirements of link establishment requirements in context of GLK usage. |  | EDITOR | Mesh | [5 empty] | 2015-05-15 15:39 | TECHNICAL
197 | Michael Montemurro | 212 | 1 | 5.2.3.2 | 18 | 10 | E | Y | 18.1 | 10 | 5.2.3.2 |  | J |  |  |  | The title to 5.2.3.2 needs a space | Replace text with "5.2.3.2 Semantics..." and make similar changes at every heading that is 4 or more subsection deep. | REJECTED (EDITOR: 2015-07-16 22:20:55Z) This is an artifact of MS Word for autogenerated hierarchical heading numbers. This problem will not appear in the final document. | EDITOR | Waikoloa | [5 empty] | 2015-09-13 03:54 | EDITOR
198 | Michael Montemurro | 212 | 1 | 8.3.2.1.2 | 39 | 7 | T | Y | 39.07 | 7 | 8.3.2.1.2 |  |  | David Kloper |  |  | It appears that SYNRA type behavior is defined for a reserved SYNRA type. This doesn't look right. | Change "for SYNRA types 2 and 3" to "for SYNRA type 2" |  | EDITOR | Addressing | [5 empty] | 2015-05-15 15:39 | TECHNICAL
199 | Michael Montemurro | 212 | 1 | 9.42 | 56 | 17 | E | Y | 56.17 | 17 | 9.42 |  | A |  |  | 4 | Fame should be frame | Change "fame" to "frame" | ACCEPTED (EDITOR: 2015-07-10 22:23:05Z) | EDITOR | Santa Clara | Ready for motion |  |  |  | 1.2 | 2015-09-10 01:44 | EDITOR
200 | Michael Montemurro | 212 | 1 | 8.3.2.1.4 | 40 | 4 | T | Y | 40.04 | 4 | 8.3.2.1.4 |  |  | David Kloper |  |  | Not exactly sure where the Extended AID list is included. | Specify where the AID is included in the frame more clearly. I couldn't find any reference to it. |  | EDITOR | Addressing | [5 empty] | 2015-05-15 15:39 | TECHNICAL
201 | Michael Montemurro | 212 | 1 | 10.24.16.4 | 60 | 31 | T | Y | 60.31 | 31 | 10.24.16.4 |  |  | Ganesh Venkatesan |  |  | GLK-GCR looks as though it should occur in Clause 9, not Clause 10 | Move this clause and all sub clauses to Clause 9. |  | EDITOR | GCR | [5 empty] | 2015-05-11 17:57 | EDITOR
202 | GEORGE CHERIAN | 212 | 1 |  | 20 | 46 | T | Y | 20.46 | 46 |  |  |  | David Kloper |  |  | How does the AP set up the AID bit maps in the SYNRA? For example, a multi-destination packet is for a subset of clients connected to the STAs that are associated with the AP. How does the AP know these clients are behind which STAs? | Clarify how the AP knows which STAs are supposed to receive the mulit-destination packet |  | EDITOR | Addressing | [5 empty] | 2015-05-15 15:39 | TECHNICAL
203 | GEORGE CHERIAN | 212 | 1 |  | 22 | 1 | T | Y | 22.01 | 1 |  |  |  | Mark Hamilton |  |  | If any of the two "802.1 Q Bridged LAN" are bridged together (unintentionally), how to detect and avoid loop? | Clarify how to detect and avoid loop in such scenario |  | EDITOR | Bridge SAP | [5 empty] | 2015-05-15 15:39 | TECHNICAL
204 | Jing-Rong Hsieh | 212 | 1 | 9.42 | 55 | 14 | E | N | 55.14 | 14 | 9.42 |  | V |  |  | 4 | Change "If the SYNRA is type 3, ... " to "If the SYNRA type is 3, ..." to conform with the descriptions of other SYNRA type and consider to place this sentence to the end of this clause. | As per comment | REVISED (EDITOR: 2015-07-10 22:45:48Z) - Change to "If the SYNRA Type field is 3, . . .". | EDITOR | Santa Clara | Ready for motion |  |  |  | 1.2 | 2015-09-10 01:42 | EDITOR
205 | Jing-Rong Hsieh | 212 | 1 | 10.2.7 | 58 | 25 | T | N | 58.25 | 25 | 10.2.7 |  |  | Mark Hamilton |  |  | How to achieve "Such a STA should ensure that the 802.1Q bridge at the AP is appropriately filtering traffic being sent to the STA to limit the amount of buffered traffic. " as a non-AP STA? | Please elaborate or indicate the referencing clauses. |  | EDITOR | Power Save | [5 empty] | 2015-05-11 17:58 | EDITOR
206 | Sigurd Schelstraete | 212 | 1 | 4.3.23.1 | 6 | 7 | G | Y | 6.07 | 7 | 4.3.23.1 |  |  | David Kloper |  |  | SYNRA is introduced to prevent bridge, and may have benefit of improving bandwidth usage in some cases | Change the wording to: "SYNRA is introduced to prevent bridge, and may have benefit of improving bandwidth usage in some cases" |  | EDITOR | Addressing | [5 empty] | 2015-05-15 15:39 | TECHNICAL
207 | Sigurd Schelstraete | 212 | 1 | 4.3.23.2 | 6 | 26 | G | Y | 6.26 | 26 | 4.3.23.2 |  | J |  |  | 4 | GLK STA must support EPD | Add: "GLK STA must support EPD" | REJECTED (EDITOR: 2015-07-09 19:57:22Z) Not all GLK STAs must support EPD. | EDITOR | Santa Clara | Ready for motion |  |  |  |  | 2015-09-10 00:29 | EDITOR
208 | Sigurd Schelstraete | 212 | 1 | 5.1.5.5a | 15 | 25 | T | Y | 15.25 | 25 | 5.1.5.5a |  |  | Mark Hamilton |  |  | Figure 5-6a: do not know know how to interprete this diagram, and the switch function's choices are not clearly marked | Add explanation of how this switch function works with each different choices it may make |  | EDITOR | Clause5 | [5 empty] | 2015-05-15 15:39 | TECHNICAL
209 | Sigurd Schelstraete | 212 | 1 | 5.2.1a | 16 | 3 | T | Y | 16.03 | 3 | 5.2.1a |  |  | Mark Hamilton |  |  | What is the relationship of "service_access_point_identifier" and "Association ID"? If they are different, how is it assigned? Does GLK non_AP STA know its service_access_point_identifer? How? | If it is a new unique identifier for GLK, then need to add section to describe how it will be assigned and how it will be distributed to GLK non_AP STA |  | EDITOR | Bridge SAP | [5 empty] | 2015-05-15 15:39 | TECHNICAL
210 | Sigurd Schelstraete | 212 | 1 | 8.3.2.1.2 | 38 | 31 | T | Y | 38.31 | 31 | 8.3.2.1.2 |  |  | David Kloper |  |  | SYNRA types are having the same functions: exclude/include a set of GLK non_AP STAs from receiving the frames. So, just need only one type, not three | define just one type: either type 0, or type 1. |  | EDITOR | Addressing | [5 empty] | 2015-05-15 15:39 | TECHNICAL
211 | Sigurd Schelstraete | 212 | 1 | 8.4.2.172 | 48 | 1 | T | Y | 48.01 | 1 | 8.4.2.172 |  |  | Ganesh Venkatesan |  |  | GLK-GCR Block ACK Timeout is not needed | Because GLK-GCR Block ACK policy is implicitely set up by GLK AP, so if the mode is Block ACK mode, then it is always using Block Ack until the mode has been changed by the AP via GLK-GCR Action. |  | EDITOR | GCR | [5 empty] | 2015-05-11 17:57 | EDITOR
212 | Ahmadreza Hedayat | 212 | 1 | 10.47.2 | 62 | 35 | T | Y | 62.35 | 35 | 10.47.2 |  | J |  |  | 4 | The formulas that appear in L25, L37and L39 can be avoided and written in a simpler forms. | Change the formulas to simpler forms such as: R_avg is the floor of average of R[0], ..., R[N+1} values etc | REJECTED (EDITOR: 2015-07-10 21:53:01Z) The existing formulas are more precise than using English words. | EDITOR | Santa Clara | Ready for motion |  |  |  |  | 2015-09-10 01:54 | EDITOR
213 | Ahmadreza Hedayat | 212 | 1 | 10.47.2 | 62 | 8 | T | Y | 62.08 | 8 | 10.47.2 |  |  | Donald Eastlake |  |  | Are the suggested metric are presented as informative? | It seems that these metrics are presented as informative clause, yet this is not clear from the text. |  | EDITOR | Link Metrics | Needs submission | TECHNICAL: 2015-05-12 16:08:57Z - Should make tone of 10.47.2 more normative but Clause 10 is normative by default. |  |  |  | 2015-05-15 15:39 | TECHNICAL
214 | Andrew Myles | 212 | 1 | 4.5.3.4 | 11 | 39 | T | N | 11.39 | 39 | 4.5.3.4 |  |  | Norm Finn |  |  | Should 11ak provide mechanisms for fast convergence after roaming w/o floods of source learning? | 802.11r supports fast roaming, but not sure what 802.1Q has, and wireless devices are by their very nature more mobile. Should we have a mechanism to migrate the ISS SAP vs removal/disablement? If 802.1Q has such mechanisms, it would be good to call out explicitly and require their usage. |  | EDITOR | Clause4 | Needs submission |  |  |  |  | 2015-05-15 15:39 | TECHNICAL
215 | Andrew Myles | 212 | 1 | 5.2.3.3 | 19 | 11 | T | Y | 19.11 | 11 | 5.2.3.3 |  |  | Mark Hamilton |  |  | Not sure this last sentence was technically correct prior to 11ak, and correction is likely similarly broken. | Replace last sentence as "Frames are reported only if they are validly formatted at the MAC sublayer, received without error, received with valid (or null) security and integrity information, and, if GLK is not in use, their destination address designates filtering matches for the local MAC sublayer entity." |  | EDITOR | Clause5 | [5 empty] | 2015-05-15 15:39 | TECHNICAL
216 | Andrew Myles | 212 | 1 | 8.3.2.1.1 | 36 | 19 | E | N | 36.19 | 19 | 8.3.2.1.1 |  | J |  |  | 4 | Not clear what was modified in this section (~30 lines) | Can we better annotate changes? | REJECTED (EDITOR: 2015-07-10 23:49:53Z) Changes are noted in the standard way. As stated at the beginning of 8.3.2.1, 11ak inserts additional level 5 clause headings, re-orders some blocks on base line text, and makes some other changes as shown by strike-thorugh and underline. | EDITOR | Santa Clara | Ready for motion |  |  |  |  | 2015-09-10 00:59 | EDITOR
217 | Andrew Myles | 212 | 1 | 8.3.2.1.1 | 37 | 4 | E | N | 37.04 | 4 | 8.3.2.1.1 |  | J |  |  | 4 | This note is referring to frame body size, which is no longer shown. The description is still not correct, with growing set of subcases not listed. | Recommend removing the note. | REJECTED (EDITOR: 2015-07-10 23:48:37Z) 11ak is not changing this text other than deleting the NOTE number due to the insertion of level 5 subclause headers. Suggest referring this to 802.11REVmc. | EDITOR | Santa Clara | Ready for motion |  |  |  |  | 2015-09-10 00:59 | EDITOR
218 | Andrew Myles | 212 | 1 | 8.3.2.1.2 | 38 | 1 | T | Y | 38.01 | 1 | 8.3.2.1.2 |  |  | David Kloper |  |  | We need to update table 8-26 to reflect where SYNRA are valid. Note on line 8 does not truly address the issue. | Update A1 column for rows 01 to "RA = DA or SYNRA". Update A2 column for row 10 to "TA = SA (excluding GLK AMSDU)" |  | EDITOR | Addressing | [5 empty] | 2015-05-15 15:39 | TECHNICAL
219 | Andrew Myles | 212 | 1 | 8.3.2.1.4 | 40 | 26 | T | N | 40.26 | 26 | 8.3.2.1.4 |  |  | David Kloper |  |  | Many additions to the standard have increased the frame body, to diminishing returns with the advent of AMSDU. This requires supporting large frame buffers causing other impacts to the system. Increasing the frame body for SYNRA in particular does not provide practical usefulness from increasing the size, and might be rather large with variable extensions. | Recommend removal of this addition. |  | EDITOR | Addressing | [5 empty] | 2015-05-15 15:39 | TECHNICAL
220 | Andrew Myles | 212 | 1 | 8.3.2.1.4 | 40 | 33 | E | N | 40.33 | 33 | 8.3.2.1.4 |  | J |  |  | 4 | This statement is incorrect, with advent of 11ac/ad. | Recommend changing as "If A-MPDU aggregation is used with HT modulation, a maximum MPDU length of 4095 octets". Also add an additional clause, on a separate line stating: "Under no circumstances can an MPDU exceed 11454 octets" | REJECTED (EDITOR: 2015-07-10 23:34:44Z) This text is unchanged by 11ak. Suggest sending this to 802.11REVmc. | EDITOR | Santa Clara | Ready for motion |  |  |  |  | 2015-09-10 01:11 | EDITOR
221 | Andrew Myles | 212 | 1 | 9.2.8 | 52 | 7 | E | N | 52.07 | 7 | 9.2.8 |  | A |  |  | 4 | Something looks to have been inadvertently broken. | Recommend changing as "The MAC performs address filtering on the Address 1 field of each MPDU contained in a PPDU and on the DA of each MSDU within an A-MSDU" | ACCEPTED (EDITOR: 2015-07-10 23:17:23Z) See also CID 168. | EDITOR | Santa Clara | Ready for motion |  |  |  | 1.2 | 2015-09-10 01:20 | EDITOR
222 | Andrew Myles | 212 | 1 | 9.24.3 | 53 | 19 | E | N | 53.19 | 19 | 9.24.3 |  |  | Ganesh Venkatesan |  |  | This sentence is not correct for AMPDU, and MU-MIMO. Not sure what the correct usage is for GCR, as far as request Bock Ack which may confuse legacy devices vs No Ack. | Maybe text should be something like "Each of the frames shall have the Ack Policy subfield in the QoS Control field set to Block Ackconsistent values." |  | EDITOR | Editorial1 | [5 empty] | 2015-07-10 23:12 | EDITOR
223 | Andrew Myles | 212 | 1 | 9.42 | 54 | 23 | G | Y | 54.23 | 23 | 9.42 |  |  | David Kloper |  |  | Support for these 3 modes are overly complicated, and will tend to be a barrier to adoption. Especially when AMSDU deaggregation is handled in HW. | Recommend making these optional, or only mandatory fitting in base 48 bit SYNRA w/o extension. If support is not indicated by Clients at association, then AP can reject Clients without required support options or replicate as unicast. Instead call out that unsupported SYNRA types must be dropped by receiver. |  | EDITOR | Addressing | [5 empty] | 2015-05-15 15:39 | TECHNICAL
224 | Andrew Myles | 212 | 1 | 9.42 | 54 | 23 | G | Y | 54.23 | 23 | 9.42 |  |  | David Kloper |  |  | Needs clarification on format. | Any extension fields must be after the encryption headers, or this mechanism is insecure. We should also call out where the lost DA comes from, i.e., either A3 on 4addr frames, or basic AMSDU subframe headers. We should also re-iterate that a SYNRA is only valid as an RA, and not an SA/DA/TA. |  | EDITOR | Addressing | [5 empty] | 2015-05-15 15:39 | TECHNICAL
225 | Andrew Myles | 212 | 1 | 9.42 | 54 | 26 | E | N | 54.26 | 26 | 9.42 |  |  | Donald Eastlake |  |  | How is wildcard BSS used, especially since ToDS must be 1. | This needs clarification, or removal. |  | EDITOR | Editorial1 |  | Find other CID that eliminated this text (no SYNRA with OCB). |  |  |  | 2015-07-10 22:59 | EDITOR
226 | Andrew Myles | 212 | 1 | 9.42 | 55 | 29 | E | N | 55.29 | 29 | 9.42 |  | J |  |  | 4 | Value of 0 is not sensible | Recommend changing as "The AID Vector Length subfield is value indicating the number of octets that are contained in the AID vector, a value between 01 and 255" | REJECTED (EDITOR: 2015-07-10 22:28:38Z) Behavior is well defined for zero and, for the exclude case, is no less sensible that a Type 0 SYNRA with a zero bit mask. We see no reason to create additional cases where behavior is undefined. | EDITOR | Santa Clara | Ready for motion | Fix references to "the first bit" to say "if any" or the like. |  |  |  | 2015-09-10 01:42 | EDITOR
227 | Andrew Myles | 212 | 1 | 9.42 | 56 | 15 | E | N | 56.15 | 15 | 9.42 |  | J |  |  | 4 | Value of 0 is not sensible | Recommend changing as "The Number of Extended SYNRA AIDs subfield is a value indicating the number of AIDs that are contained in the Extended SYNRA AID list, a value between 01 and 255" | REJECTED (EDITOR: 2015-07-10 22:28:38Z) Behavior is well defined for zero and, for the exclude case, is no less sensible that a Type 0 SYNRA with a zero bit mask. We see no reason to create additional cases where behavior is undefined. | EDITOR | Santa Clara | Ready for motion |  |  |  |  | 2015-09-10 01:43 | EDITOR
228 | Andrew Myles | 212 | 1 | 9.43 | 57 | 14 | T | N | 57.14 | 14 | 9.43 |  |  | David Kloper |  |  | Does not correctly represent when 4 Addr AMSDU are used. | Update lines 14-15, to add ", or BSSID for basic AMSDU". Also on line 17 correct as "The addressing of the 3 address frame containing an A-MSDU shall be as follows" |  | EDITOR | Addressing | [5 empty] | 2015-05-15 15:39 | TECHNICAL
229 | Andrew Myles | 212 | 1 | 10.2.7 | 58 | 19 | T | Y | 58.19 | 19 | 10.2.7 |  |  | Ganesh Venkatesan |  |  | This clause is not practical to implement. An 11ak Client should either opt out of multicast, or not enter power save. Changing AMSDU aggregation based on changes of PS state. It is also technically a security violation, when related to GCR retries. | Recommend replacing lines 19-26 with stronger requirements for Clients. |  | EDITOR | GCR | [5 empty] | 2015-05-11 17:57 | EDITOR
230 | Andrew Myles | 212 | 1 | B.4.4.2 | 66 | 9 | T | Y | 66.09 | 9 | B.4.4.2 |  | V | Donald Eastlake | 11-15/725r3 | 2 | We must make FT43 and FR44 mandatory. Otherwise future 11ak devices would not be backward compatible with non-11ak devices. | Change Status column. | REVISED (EDITOR: 2015-09-09 19:52:54Z) See 11-15/725r3. | EDITOR | EPD |  |  |  |  | 1.2 | 2015-09-13 03:01 | EDITOR
231 | Andrew Myles | 212 | 1 | P.2 | 74 | 1 | E | N | 74.01 | 1 | P.2 |  | A |  |  | 4 | Since 802.11 calls out that fields are little endian when not specified otherwise, we need to clarify on this 802.2 field. | Recommend changing as "A two-octet, big endian, unsigned integer length in octets" | ACCEPTED (EDITOR: 2015-07-10 18:14:27Z) | EDITOR | Santa Clara | Ready for motion |  |  |  | 1.2 | 2015-09-10 02:01 | EDITOR
232 | Andrew Myles | 212 | 1 |  |  |  | G | Y | [5 empty] | Ganesh Venkatesan |  |  | Looks like GCR appears to be required, at the AP's discretion, and can change dynamically (GLK Action frame). Since no major chipset has support, it could seriously hamper adoption. | Recommend making GCR support optional, and allowing devices to associate w/o GLK-GCR IE. AP can decide whether to reject Client, or use other mechanisms. |  | EDITOR | GCR | [5 empty] | 2015-05-15 15:39 | TECHNICAL
233 | Andrew Myles | 212 | 1 |  |  |  | G | Y | [5 empty] | David Kloper |  |  | It is sloppy design to allow different combinations of Data frame ToDS/FromDS in order to save 6 bytes in some cases. This makes more sense in the context of a set of low bit rate WG options, and not GLK. Many other more efficient solutions are also possible under such cases, such as Van Jacobson header compression. | Recommend strongly that selection of ToDS/FromDS be based on the role of the peer, and so usage of 4Addr format be mandated when recipient(s) are GLK peers. |  | EDITOR | ESS Clause 4.3 Org | [5 empty] | 2015-05-15 15:39 | TECHNICAL
234 | Andrew Myles | 212 | 1 |  |  |  | G | Y |  |  |  |  | V | - |  | 1 | Need a mechanism for an GLK AP to determine based on authentication that a Client can only be accepted as a non-GLK, i.e., only some selected devices will be accepted for bridging. | Recommend adding mechanism to indicate authentication has failed due to lack of GLK credentials, or other means to force re-association that is currently only valid to be initiated by Client vs AP. | REVISED (TECHNICAL: 2015-05-13 04:03:16Z) - Add a new Reason Code value: <ANA> - Name: GLK_NOT_AUTHORIZED, Meaning: STA is not authorized to use GLK. | EDITOR | Vancouver |  |  |  |  | 1.1 | 2015-09-09 19:45 | EDITOR
235 | Shusaku Shimada | 212 | 1 | 10.47.2 | 62 | 15 | T | N | 62.15 | 15 | 10.47.2 |  | V | - |  | 1 | The unit of GLK link metric should be 125kb/s, because 11ah is going to provide the minimum data rate of 150kb/s or so. | Change to "Each such array consists of rate sample windows R[0] to R[N+1] in units of 125 kbit/s," | REVISED (TECHNICAL: 2015-05-12 16:41:15Z) Replace 500 kbit/s with 100 kbit/s. | EDITOR | Vancouver |  |  |  |  | 1.1 | 2015-09-09 19:45 | EDITOR
236 | Yasuhiko Inoue | 212 | 1 | 3.2 | 4 | 9 | G | Y | 4.09 | 9 | 3.2 |  | V | - |  | 1 | "GLK ESS: The set of GLK BSSes wuthin a ..." A definition based on an undefined term is not acceptable. | Please define GLS BSS. | REVISED (TECHNICAL: 2015-05-12 04:08:09Z) See CID 142. | EDITOR | Vancouver |  |  |  |  | 1.1 | 2015-09-09 19:45 | EDITOR
237 | Yasuhiko Inoue | 212 | 1 | 4.3.23.1 | 5 | 26 | G | Y | 5.26 | 26 | 4.3.23.1 |  |  | Mark Hamilton |  |  | "A GLK STA provides an ISS SAP to an IEEE 802.1Q bridge for each peer GLK STA with which it is communicating." The term ISS was defined as "initiator sector sweep". | Please define "ISS SAP" in clause 3. |  | EDITOR | Bridge SAP | [5 empty] | 2015-05-15 15:39 | TECHNICAL
238 | Yasuhiko Inoue | 212 | 1 | 4.3.23.3 | 6 | 29 | T | Y | 6.29 | 29 | 4.3.23.3 |  | V |  |  | 4 | "For the reasons given below, when transmitting GLK data MPDUs with a group addressed RA to a set of receiving STAs, ..." I have no idea what will be the difference between GLK data MPDU and other data MPDU. | Please clarify the difference between GLK data MPDU and other data MPDU. And define GLK data MPDU, if necessary. | REVISED (EDITOR: 2015-07-09 20:00:12Z) See CID 291. | EDITOR | Santa Clara | Ready for motion |  |  |  | 1.2 | 2015-09-10 00:32 | EDITOR
239 | Yasuhiko Inoue | 212 | 1 | 4.3.23.3 | 6 | 33 | T | Y | 6.33 | 33 | 4.3.23.3 |  |  | David Kloper |  |  | "Reasons for such selective reception include the MAC service requirement that, when an MSDU is sent, it is not returned to and processed by the transmitting station." It is not clear to me in what situation is assumed here. In the IEEE 802.11-2012 clause 9.3.6, the transmission procedure of group address frames is specified which is not consistent with the above text. | Please clarify what situation is assumed here. |  | EDITOR | Addressing | [5 empty] | 2015-05-15 15:39 | TECHNICAL
240 | Yasuhiko Inoue | 212 | 1 | 5.1.5.1 | 14 | 14 | E | Y | 14.14 | 14 | 5.1.5.1 |  | J |  |  | 4 | "Change text as follows:" Editing instruction is not good. | Please specify which part of the text in that subclause to change. E.g., "Change the text of the third paragraph as follows:" | REJECTED (EDITOR: 2015-05-14 23:56:57Z)The changes are unambiguous but the Editor will consider your request to make the editing instructions more explicit. | EDITOR | Santa Clara | Ready for motion |  |  |  |  | 2015-09-10 00:55 | EDITOR
241 | Yasuhiko Inoue | 212 | 1 | 5.1.5.2 | 15 | 2 | E | N | 15.02 | 2 | 5.1.5.2 |  | A |  |  |  | "The MAC data plane architecture of a non-AP non-GLK STA is ..." Entire sentence should be shown. | As suggested in the comment. Alternatively, editing instruction can be changed. | ACCEPTED (EDITOR: 2015-07-16 03:28:28Z) | EDITOR | Waikoloa | [5 empty] | 2015-09-13 03:39 | EDITOR
242 | Yasuhiko Inoue | 212 | 1 | 5.1.5.3 | 15 | 11 | E | N | 15.11 | 11 | 5.1.5.3 |  | A |  |  |  | "In a non-GLK AP, the MAC ..." Entire sentence should be shown. | As suggested in the comment. Alternatively, editing instruction can be changed. | ACCEPTED (EDITOR: 2015-07-16 03:28:52Z) | EDITOR | Waikoloa | [5 empty] | 2015-09-13 03:39 | EDITOR
243 | Yasuhiko Inoue | 212 | 1 | 8.2.4.1.4 | 36 | 7 | G | Y | 36.07 | 7 | 8.2.4.1.4 |  | J | - |  | 1 | "Editor's Note: We plan to take four address use by 802.11ah into account at a later date because 802.11ah is not in the 802.11REVmc D4.0 base for this draft." Why not assume the latest version of the 802.11ah draft for the baseline as well? | As suggested in the comment. | REJECTED (TECHNICAL: 2015-05-11 18:49:08Z) - According to the Editorial status chart, 802.11ah isn't up to 802.11REVmc D4.0 yet. | EDITOR | Vancouver |  |  |  |  | 1.1 | 2015-09-09 19:45 | EDITOR
244 | Yasuhiko Inoue | 212 | 1 | 8.3.2.1.2 | 38 | 8 | T | Y | 38.08 | 8 | 8.3.2.1.2 |  |  | David Kloper |  |  | "NOTE--Because a SYNRA is not a valid DA, the use of the SYNRA as an RA is not ambiguous." Since SYNRA has never discussed in this subclause before, the meaning of this note is not clear enough. | Please clarify. |  | EDITOR | Addressing | [5 empty] | 2015-05-15 15:39 | TECHNICAL
245 | Guido Hiertz | 212 | 1 | 10.47.2 | 62 | 15 | E | Y | 62.15 | 15 | 10.47.2 |  | A |  |  | 4 | See IEEE 260 for the correct use of units. "kbit/s" should not be used. | Replace "kbit/s" with "kb/s". | ACCEPTED (EDITOR: 2015-07-10 22:00:45Z) | EDITOR | Santa Clara | Ready for motion |  |  |  | 1.2 | 2015-09-10 01:53 | EDITOR
246 | Guido Hiertz | 212 | 1 | 10.47.2 | 62 | 17 | E | Y | 62.17 | 17 | 10.47.2 |  |  | Donald Eastlake |  |  | Incorrect characater in formula | Repace asterisk (*) with multiplication sign. |  | EDITOR | Editorial1 | [5 empty] | 2015-07-10 22:00 | EDITOR
247 | Guido Hiertz | 212 | 1 | 10.47.2 | 62 | 20 | E | Y | 62.2 | 20 | 10.47.2 |  |  | Donald Eastlake |  |  | Incorrect characater in formula | Repace asterisk (*) with multiplication sign. |  | EDITOR | Editorial1 | [5 empty] | 2015-07-10 22:00 | EDITOR
248 | Guido Hiertz | 212 | 1 | 10.47.2 | 62 | 25 | E | Y | 62.25 | 25 | 10.47.2 |  | A |  |  | 4 | See IEEE 260 for the correct use of units. "kbit/s" should not be used. | Replace "kbit/s" with "kb/s". | ACCEPTED (EDITOR: 2015-07-10 21:59:54Z) | EDITOR | Santa Clara | Ready for motion |  |  |  | 1.2 | 2015-09-10 01:54 | EDITOR
249 | Guido Hiertz | 212 | 1 | 10.47.2 | 62 | 35 | E | N | 62.35 | 35 | 10.47.2 |  |  | Donald Eastlake |  |  | The 802.11 standard defines "floor" in clause 1.5 on page 3 of 802.11REVmc/D4.0. Consistent usage is desired. | Replace "floor" with Kenneth E. Iverson's notation where the upper horizontal bars of square brackets are missing. |  | EDITOR | Editorial1 | [5 empty] | 2015-07-10 21:54 | EDITOR
250 | Guido Hiertz | 212 | 1 | 10.47.2 | 62 | 37 | E | N | 62.37 | 37 | 10.47.2 |  |  | Donald Eastlake |  |  | The 802.11 standard defines "floor" in clause 1.5 on page 3 of 802.11REVmc/D4.0. Consistent usage is desired. | Replace "floor" with Kenneth E. Iverson's notation where the upper horizontal bars of square brackets are missing. |  | EDITOR | Editorial1 | [5 empty] | 2015-07-10 21:49 | EDITOR
251 | Guido Hiertz | 212 | 1 | 10.47.2 | 63 | 3 | E | N | 63.03 | 3 | 10.47.2 |  |  | Donald Eastlake |  |  | The 802.11 standard defines "floor" in clause 1.5 on page 3 of 802.11REVmc/D4.0. Consistent usage is desired. | Replace "floor" with Kenneth E. Iverson's notation where the upper horizontal bars of square brackets are missing. |  | EDITOR | Editorial1 | [5 empty] | 2015-07-10 21:48 | EDITOR
252 | Guido Hiertz | 212 | 1 | 9.42 | 54 | 25 | T | Y | 54.25 | 25 | 9.42 |  | V |  |  | 4 | Missing shall statement | Replace "A GLK STA receiving an MPDU with a SYNRA performs the address filtering described in this clause and the STA also validates the BSSID [...]" with "If a GLK STA receives an MPDU that contains a SYNRA the STA shall perform the address filtering described in this clause and the STA shall also validate the BSSID [...]" | REVISED (EDITOR: 2015-07-10 23:00:03Z) Change "performs" to "shall perform" and change "also validates" to "shall validate". | EDITOR | Santa Clara | Ready for motion |  |  |  | 1.2 | 2015-09-10 01:26 | EDITOR
253 | Guido Hiertz | 212 | 1 | 9.42 | 54 | 32 | T | Y | 54.32 | 32 | 9.42 |  | V |  |  | 4 | Who discards the frame? | Replace "If the ToDS bit is zero, the MPDU is discarded." with "If the GLK STA receives an MPDU in which the To DS field is 0, the GLK STA shall discard the MPDU." | REVISED (EDITOR: 2015-07-10 22:52:42Z) - As per the first sentence, everything in this clause relates to the receipt by a GLK STA of an MPDU with a SYNRA. Replace "If the ToDS bit is zero, the MPDU is discarded." with "If the ToDS bit is zero, the GLK STA shall discard the MPDU.". | EDITOR | Santa Clara | Ready for motion |  |  |  | 1.2 | 2015-09-10 01:28 | EDITOR
254 | Guido Hiertz | 212 | 1 | 9.42 | 54 | 34 | T | Y | 54.34 | 34 | 9.42 |  |  | David Kloper |  |  | Sentence doesn't belong here. | Delete "The structure of the SYNRA address, which includes a 2-bit SYNRA Type field and a 22-bit SYNRA Control field, is shown in Figure 8-52a (SYNRA structure)." |  | EDITOR | Addressing | [5 empty] | 2015-05-15 15:39 | TECHNICAL
255 | Guido Hiertz | 212 | 1 | 9.42 | 54 | 37 | T | Y | 54.37 | 37 | 9.42 |  |  | David Kloper |  |  | Fields are described in Clause 8 | Delete "If the SYNRA type is zero, the SYNRA Control field consists of an E/I subfield, an AID offset subfield, and an AD bitmap subfield." and explain in Clause 8. |  | EDITOR | Addressing | [5 empty] | 2015-05-15 15:39 | TECHNICAL
256 | Guido Hiertz | 212 | 1 | 9.42 | 54 | 38 | T | Y | 54.38 | 38 | 9.42 |  |  | David Kloper |  |  | Fields are described in Clause 8 | Delete "The E/I subfield is a single bit indicating if the STAs having AIDs not specifically indicated in the AID bit map shall discard or pass the MPDU." and explain in Clause 8. |  | EDITOR | Addressing | [5 empty] | 2015-05-15 15:39 | TECHNICAL
257 | Guido Hiertz | 212 | 1 | 9.42 | 54 | 41 | T | Y | 54.41 | 41 | 9.42 |  |  | David Kloper |  |  | This sentence mixes requirements imposed on a GLK STA's behavior with fuzzy description of a condition. | Replace "If the bit in the E/I subfield is 1, the STAs not in the AID range covered by the AID bitmap shall pass the MPDU through the address 1 filter." with "If a GLK STA receives an MPDU in which the E/I subfield of the SYNRA field is 1 and the STA is not in the AID range covered by the AID bitmap the STA shall pass the MPDU through the address 1 filter." |  | EDITOR | Addressing | [5 empty] | 2015-05-15 15:39 | TECHNICAL
258 | Yasushi Takatori | 212 | 1 | 4.3.23.3 | 6 | 33 | T | Y | 6.33 | 33 | 4.3.23.3 |  |  | David Kloper |  |  | "Reasons for such selective reception include the MAC service requirement that, when an MSDU is sent, it is not returned to and processed by the transmitting station." Its situation should be clarified. It is not clear if the transmission procedure of group address frames specified in the IEEE 802.11-2012 clause 9.3.6 is included in the above explanation. | Please explain clearly what situation is assumed here. |  | EDITOR | Addressing | [5 empty] | 2015-05-15 15:39 | TECHNICAL
259 | Donald Eastlake 3rd | 212 | 1 | 9.42 | 54 | 38 | E | N | 54.38 | 38 | 9.42 |  | A |  |  | 4 | Typo | "AD" should be "AID" | ACCEPTED (EDITOR: 2015-07-10 22:42:00Z) Actually already fixed in 1.1. | EDITOR | Santa Clara | Ready for motion |  |  |  | `1.1 | 2015-09-10 01:40 | EDITOR
260 | Donald Eastlake 3rd | 212 | 1 | 4.3.23.3 | 7 | 11 | E | N | 7.11 | 11 | 4.3.23.3 |  | A |  |  |  | Typo | "GLK AP" should be "GLK non-AP STA" | ACCEPTED (EDITOR: 2015-07-16 00:24:06Z) | EDITOR | Waikoloa | [5 empty] | 2015-09-13 04:06 | EDITOR
261 | Donald Eastlake 3rd | 212 | 1 | Introduction | viii | 11 | G | N |  | 11 | Introduction |  | A | - |  | 1 | The list of extensions is woefully incomplete. | Change "are as follows" to "include the following" and add items: "4. Provide access to the wireless medium via one or more ISS SAPs that map to attached bridge ports. 5. Improved GCR set-up for GLK stations. | ACCEPTED (TECHNICAL: 2015-05-13 03:54:51Z) | EDITOR | Vancouver |  |  |  |  | 1.1 | 2015-09-09 19:45 | EDITOR
262 | Donald Eastlake 3rd | 212 | 1 | 4.3.23.1 | 5 | 27 | G | N | 5.27 | 27 | 4.3.23.1 |  | A | - |  | 1 | 4.3.23 incomplete | Add a second sentnc to the second paragraph of 4.3.23.1: "It also provides link speed metrics for the use of external path selection protocols such as spanning tree." | ACCEPTED (TECHNICAL: 2015-05-13 04:13:00Z) | EDITOR | Vancouver |  |  |  |  | 1.1 | 2015-09-09 19:45 | EDITOR
263 | Donald Eastlake 3rd | 212 | 1 | 4.3.23.2 | 6 | 17 | E | N | 6.17 | 17 | 4.3.23.2 |  | A | - |  | 1 | Unnecessary verbage | Delete "one or more of". | ACCEPTED (EDITOR: 2015-05-13 22:18:56Z) | EDITOR | Vancouver |  |  |  |  | 1.1 | 2015-09-09 19:45 | EDITOR
264 | Donald Eastlake 3rd | 212 | 1 | 4.3.23.3 | 6 | 28 | E | N | 6.28 | 28 | 4.3.23.3 |  | A | - |  | 1 | Typo | Delete the word "a" in the section title. | ACCEPTED (EDITOR: 2015-05-14 00:57:42Z) | EDITOR | Vancouver |  |  |  |  | 1.1 | 2015-09-09 19:45 | EDITOR
265 | Donald Eastlake 3rd | 212 | 1 | 4.3.23.3 | 6 | 37 | E | N | 6.37 | 37 | 4.3.23.3 |  | A |  |  | 4 | Singular/plural disagreement. | Replace "SAP is" with "SAPs are". | ACCEPTED (EDITOR: 2015-07-09 20:20:16Z) | EDITOR | Santa Clara | Ready for motion |  |  |  | 1.2 | 2015-09-10 00:37 | EDITOR
266 | Donald Eastlake 3rd | 212 | 1 | 4.23.4.3 | 8 | 18 | T | N | 8.18 | 18 | 4.23.4.3 |  |  | Richard Roy |  |  | Says MSDU when it should say MPDU. | Replace "group addressed MSDUs" with "MPDUs with group addressed RAs". |  | EDITOR | Editorial1 | Needs submission |  |  |  |  | 2015-09-13 03:26 | EDITOR
267 | Donald Eastlake 3rd | 212 | 1 | 9.42 | 54 | 28 | T | N | 54.28 | 28 | 9.42 |  |  | Donald Eastlake |  |  | Appears to incorrectly require mesh STAs to support SYNRA. | "Non-AP STA" -> "Non-AP non-mesh STA". |  | EDITOR | Mesh | [5 empty] | 2015-05-15 15:39 | TECHNICAL
268 | Donald Eastlake 3rd | 212 | 1 | 9.42 | 55 | 7 | T | N | 55.07 | 7 | 9.42 |  |  | David Kloper |  |  | Doesn't say whether bits corresponding to illegally high AID numbers are ignored or wrap around to AID 0. | Insert as the next to last sentence in the paragarph: "Bits corresponding to AID numbers larger than the maximum legal AID number are ignored." |  | EDITOR | Addressing | [5 empty] | 2015-05-15 15:39 | TECHNICAL
269 | Donald Eastlake 3rd | 212 | 1 | 9.42 | 55 | 34 | T | N | 55.34 | 34 | 9.42 |  |  | David Kloper |  |  | Doesn't say whether bits corresponding to illegally high AID numbers are ignored or wrap around to AID 0. | Insert as the next to last sentence in the paragarph: "Bits corresponding to AID numbers larger than the maximum legal AID number are ignored." |  | EDITOR | Addressing | [5 empty] | 2015-05-15 15:39 | TECHNICAL
270 | Donald Eastlake 3rd | 212 | 1 | 10.24.16.3.5 | 60 | 10 | E | N | 60.1 | 10 | 10.24.16.3.5 |  | A |  |  | 4 | Typo | "do" -> "does" | ACCEPTED (EDITOR: 2015-07-10 22:18:07Z) | EDITOR | Santa Clara | Ready for motion |  |  |  | 1.2 | 2015-09-10 01:47 | EDITOR
271 | Donald Eastlake 3rd | 212 | 1 | 10.47.2 | 62 | 28 | T | N | 62.28 | 28 | 10.47.2 |  |  | Donald Eastlake |  |  | Slight inconsistency is the sample window rate determination rules. | Insert "that ended" before "during". |  | EDITOR | Link Metrics | Needs submission | Use the definition of transmission failure from REVmc. Don't say "attempt". |  |  |  | 2015-05-15 15:39 | TECHNICAL
272 | Donald Eastlake 3rd | 212 | 1 | AA | 79 | 2 | E | N | 79.02 | 2 | AA |  | A | - |  | 1 | Style | Delete "MIB". | ACCEPTED (EDITOR: 2015-05-14 06:36:33Z) | EDITOR | Vancouver |  |  |  |  | 1.1 | 2015-09-09 19:45 | EDITOR
273 | Donald Eastlake 3rd | 212 | 1 | AA | 79 | 23 | E | N | 79.23 | 23 | AA |  | A | - |  | 1 | Typo | "EXAMPLE" should be lower case. | ACCEPTED (EDITOR: 2015-05-14 06:36:45Z) | EDITOR | Vancouver |  |  |  |  | 1.1 | 2015-09-09 19:45 | EDITOR
274 | Cagatay Capar | 212 | 1 | 9.42 | 54 | 38 | T | Y | 54.38 | 38 | 9.42 |  |  | David Kloper |  |  | Description's place should be consistent with others. | The sentence, "The E/I subfield is a single bit indicating if the STAs having AIDs not specifically indicated in the AID bit map shall discard or pass the MPDU.", moved to Clause 8. |  | EDITOR | Addressing | [5 empty] | 2015-05-15 15:39 | TECHNICAL
275 | Richard Roy | 212 | 1 |  |  |  | E | N |  |  |  |  | J |  |  | 4 | Proposed alternative to "SYNRA" is | "SYN_RA" | REJECTED (EDITOR: 2015-07-09 16:55:26Z) The commenter has not identified a problem. | EDITOR | Santa Clara | Ready for motion |  |  |  | 1.2 | 2015-09-09 20:32 | EDITOR
276 | Richard Roy | 212 | 1 | 4.3.5.1 | 5 | 8 | G | N | 5.08 | 8 | 4.3.5.1 |  | A | - |  | 1 | Range is associated with RF, and that's not intended here. | Change "expanding range" to "expanding connectivity". | ACCEPTED (EDITOR: 2015-05-13 21:43:16Z) | EDITOR | Vancouver |  |  |  |  | 1.1 | 2015-09-09 19:45 | EDITOR
277 | Richard Roy | 212 | 1 | 4.3.5.1 | 5 | 11 | E | N | 5.11 | 11 | 4.3.5.1 |  | A | - |  | 1 | Connectivity is generally established. | Change "accomplishing" to "establishing" | ACCEPTED (EDITOR: 2015-05-13 21:43:46Z) | EDITOR | Vancouver |  |  |  |  | 1.1 | 2015-09-09 19:45 | EDITOR
278 | Richard Roy | 212 | 1 | 4.3.5.1 | 5 | 12 | G | N | 5.12 | 12 | 4.3.5.1 |  | V |  |  | 4 | Range is associated with RF, and that's not intended here. | Change "without using a portal to extend range" to "without using a portal." | REVISED (EDITOR: 2015-07-09 17:49:29Z) See CID 147. | EDITOR | Santa Clara | Ready for motion |  |  |  | 1.2 | 2015-09-09 21:09 | EDITOR
279 | Richard Roy | 212 | 1 | 4.3.7 | 5 | 18 | E | N | 5.18 | 18 | 4.3.7 |  | A | - |  | 1 | Portals exist; they're just not a component of the GLK architecture. | Change "A portal does not exist in the GLK 802.11 architecture (see 4.3.23 (General Link (GLK)))." to "The GLK 802.11 architecture (see 4.3.23 (General Link (GLK))) does not include the concept of a portal." | ACCEPTED (EDITOR: 2015-05-13 21:45:06Z) | EDITOR | Vancouver |  |  |  |  | 1.1 | 2015-09-09 19:45 | EDITOR
280 | Richard Roy | 212 | 1 | 4.3.23 | 5 | 23 | G | N | 5.23 | 23 | 4.3.23 |  | J | - |  | 1 | While it should be obvious, it wouldn't hurt to add a definition of a GLK STA BEFORE the term is used. | Add a sentence describing/defining a "GLK STA", and add a shortened version of it to clause 3.2. | REJECTED (TECHNICAL: 2015-05-12 04:19:04Z) - It is the convention in 802.11 that "FOO STA" means a STA that supports the FOO facility without further specification. | EDITOR | Vancouver |  |  |  |  | 1.1 | 2015-09-09 19:45 | EDITOR
281 | Richard Roy | 212 | 1 | 4.3.23.1 | 5 | 30 | E | N | 5.3 | 30 | 4.3.23.1 |  | A | - |  | 1 | The first time an abbreviation is used it should be "spelled out". | Expand EPD. | ACCEPTED (EDITOR: 2015-05-15 15:20:11Z) | EDITOR | Vancouver |  |  |  |  | 1.1 | 2015-09-09 19:45 | EDITOR
282 | Richard Roy | 212 | 1 | 4.3.23.1 | 5 | 33 | E | N | 5.33 | 33 | 4.3.23.1 |  | J |  |  | 4 | While it should be obvious, it wouldn't hurt to add a definition of a GLK AP BEFORE the term is used. | Add a sentence describing/defining a "GLK AP", and add a shortened version of it to clause 3.2. | REJECTED (EDITOR: 2015-07-09 18:09:53Z) By convention, when a Foo has the facility Bar, you can just say "Bar Foo" without stating it in a definition. | EDITOR | Santa Clara | Ready for motion |  |  |  |  | 2015-09-09 21:18 | EDITOR
283 | Richard Roy | 212 | 1 | 4.3.23.1 | 6 | 2 | E | N | 6.02 | 2 | 4.3.23.1 |  | A | - |  | 1 | pluralization problem | Change "Selective reception of a group addressed MPDUs" to "Selective reception of group addressed MPDUs" and fix the title of 4.3.23.3. | ACCEPTED (EDITOR: 2015-05-13 22:01:12Z) | EDITOR | Vancouver |  |  |  |  | 1.1 | 2015-09-09 19:45 | EDITOR
284 | Richard Roy | 212 | 1 | 4.3.23.1 | 6 | 3 | E | N | 6.03 | 3 | 4.3.23.1 |  | V | - |  | 1 | Add text describing SYN_RA before its first use and add "to". | Change "RA will be a SYNRA and therefore not equal the DA" to "RA will be an address from a reserved space of "synthetic receiver addresses" (SYN_RAs) and therefore not equal to the DA". | REVISED (EDITOR: 2015-05-13 22:08:47Z) See CID 336. | EDITOR | Vancouver |  |  |  |  | 1.1 | 2015-09-09 19:45 | EDITOR
285 | Richard Roy | 212 | 1 | 4.3.23.1 | 6 | 5 | E | N | 6.05 | 5 | 4.3.23.1 |  | V | - |  | 4 | SYN_RA is a singular noun and should be used consistently as such. Thus, the term "using SYN_RA" should be avoided. | Change "using SYNRA" to "using SYN_RAs" here and throughout the document. | REVISED (EDITOR: 2015-07-09 18:11:32Z) Replace the one occurrence of "using SYNRA" with "by supporting SYNRA reception". | EDITOR | Santa Clara | Ready for motion |  |  |  | 1.2 | 2015-09-09 21:19 | EDITOR
286 | Richard Roy | 212 | 1 | 4.3.23.1 | 6 | 7 | E | N | 6.07 | 7 | 4.3.23.1 |  | J |  |  | 4 | SYN_RA is a singular noun and should be used consistently as such. Thus, the term "using SYN_RA" should be avoided. | Change "SYNRA is" to "SYN_RAs are" | REJECTED (EDITOR: 2015-07-09 18:26:40Z) - The cited text does not appear at the cited location. (Note, we did fix nearby text as per CID 337. See also CID 285.) | EDITOR | Santa Clara | Ready for motion |  |  |  |  | 2015-09-10 00:23 | EDITOR
287 | Richard Roy | 212 | 1 | 4.3.23.1 | 6 | 8 | E | N | 6.08 | 8 | 4.3.23.1 |  | V |  |  | 4 | SYN_RA is a singular noun and should be used consistently as such. Thus, the term "using SYN_RA" should be avoided. | Change "SYNRA is" to "The use of SYN_RAs is" and make similar changes where necessary throughout the document. | REVISED (EDITOR: 2015-07-09 18:30:12Z) See CID 337. | EDITOR | Santa Clara | Ready for motion |  |  |  | 1.2 | 2015-09-10 00:26 | EDITOR
288 | Richard Roy | 212 | 1 | 4.3.23.2 | 6 | 13 | G | N | 6.13 | 13 | 4.3.23.2 |  |  | Donald Eastlake |  |  | LPD is not a format of an MSDU. It's a "method" (really procedure). | Change "LLC Protocol Discrimination (LPD) is the default format of MSDUs." to "LLC Protocol Discrimination (LPD) is the default LLC sublayer protocol discrimination method for MSDUs (other than those transmitted outside the context of a BSS)." Make similar changes elsewhere as appropriate. An alternative would be to define "LPD-formatted MSDU" to mean an MSDU with an LLC header and use that term throughout. (Same with EPD.) |  | EDITOR | EPD | Needs submission | "By default, 802.11 MSDUs are LPD MSDUs." |  |  |  | 2015-07-09 19:38 | EDITOR
289 | Richard Roy | 212 | 1 | 4.3.23.2 | 6 | 14 | E | N | 6.14 | 14 | 4.3.23.2 |  | A | - |  | 1 | Editorial fix | Change "is only used where it is known that" to "is only used when" | ACCEPTED (EDITOR: 2015-05-13 22:18:22Z) | EDITOR | Vancouver |  |  |  |  | 1.1 | 2015-09-09 19:45 | EDITOR
290 | Richard Roy | 212 | 1 | 4.3.23.2 | 6 | 16 | G | N | 6.16 | 16 | 4.3.23.2 |  |  | Donald Eastlake |  |  | EPD is not a format of an MSDU. It's a "method" (really procedure). | Change "An EPD STA is a STA that supports EPD formatted MSDUs." to "An EPD STA is a STA that supports EtherType Protocol Discrimination in the LLC sublayer." Make similar changes elsewhere as appropriate. |  | EDITOR | EPD | Needs submission |  |  |  |  | 2015-07-09 19:38 | EDITOR
291 | Richard Roy | 212 | 1 | 4.3.23.3 | 6 | 29 | E | N | 6.29 | 29 | 4.3.23.3 |  | V | - |  | 4 | Editorial fix | Change "when transmitting GLK data MPDUs with a group addressed RA" to "when transmitting a GLK data MPDU with a group addressed RA". | REVISED (EDITOR: 2015-07-09 20:03:18Z) See also 238. Sentence should read "For the reasons given below, when transmitting a data MPDU that has a group addressed RA to a set of receving STAs, the GLK transmitter needs to be able to indicate an aribtrary subset" | EDITOR | Santa Clara | Ready for motion |  |  |  | 1.2 | 2015-09-10 00:31 | EDITOR
292 | Richard Roy | 212 | 1 | 4.3.23.3 | 6 | 7 | E | N | 6.07 | 7 | 4.3.23.1 |  | V |  |  | 4 | SYNRA (or SYN_RA) is a noun and we should refrain from using it as an adjective whereever possible. Phrases such as "SYNRA MPDU" are a bit too compressed to have an unambiguous interpetation. It could be interpreted, for example, as meaning a special type of MPDU, not just an MPDU with a SYNRA in the RA field. Throughout the document, such shorthand notation should be clarified. For exmple, replace "SYNRA MPDU" with "SYN_RA-addressed MPDU". | SYNRA (or SYN_RA) is a noun and we should refrain from using it as an adjective whereever possible. Phrases such as "SYNRA MPDU" are a bit too compressed to have an unambiguous interpetation. It could be interpreted, for example, as meaning a special type of MPDU, not just an MPDU with a SYNRA in the RA field. Throughout the document, such shorthand notation should be clarified. For exmple, replace "SYNRA MPDU" with "SYN_RA-addressed MPDU". | REVISED (EDITOR: 2015-07-09 18:15:36Z) Replace the one occurrence of "SYNRA MPDU" with "SYNRA addressed frame" and "SYNRA facility" with "SYNRA addressing facility". | EDITOR | Santa Clara | Ready for motion |  |  |  | 1.2 | 2015-09-09 22:10 | EDITOR
293 | Richard Roy | 212 | 1 | 4.3.23.4.2 | 8 | 3 | T | N | 8.03 | 3 | 4.3.23.4.2 |  |  | Mark Hamilton |  |  | Figure 4.14a seems to imply all GLK-STAs have two (or more) ISS SAPs which is not true if I understand correctly. | Change one of the STAs to have just one ISS SAP to make the diagram "less misleading". |  | EDITOR | Bridge SAP | [5 empty] | 2015-05-15 15:39 | TECHNICAL
294 | Richard Roy | 212 | 1 | 4.3.23.4.3 | 8 | 8 | E | N | 8.08 | 8 | 4.3.23.4.3 |  | A |  |  |  | Editorial fix | Change "show" to "shown". | ACCEPTED (EDITOR: 2015-07-16 00:38:56Z) | EDITOR | Waikoloa | [5 empty] | 2015-09-13 03:22 | EDITOR
295 | Richard Roy | 212 | 1 | 4.3.23.4.3 | 8 | 19 | T | N | 8.19 | 19 | 4.3.23.4.3 |  |  | David Kloper |  |  | The subset of STAs to received a group addressed is not arbitrary, it's a specifc subset as defined in the SYNRA. | Change "an arbitrary" to "a specific". |  | EDITOR | Addressing | [5 empty] | 2015-05-15 15:39 | TECHNICAL
296 | Richard Roy | 212 | 1 | 4.5.3 | 11 | 13 | E | N | 11.13 | 13 | 4.5.3 |  | V |  |  |  | The title of 4.5.3 is confusing to say the least ... "Services that support ... service". Furthermore, "GLK APs" doesn't seem to belong in the least as it doesn't point to a "service". | Change the title to something more "readable" | REVISED (EDITOR: 2015-07-16 01:19:42Z) - Change Clause title to "Connectivity related services" | EDITOR | Waikoloa | [5 empty] | 2015-09-13 03:29 | EDITOR
297 | Richard Roy | 212 | 1 | 4.5.3.3 | 11 | 26 | T | N | 11.26 | 26 | 4.5.3.3 |  | V | - |  | 1 | Stating "or creates or enables" is a bit too loose. | Perhaps "or creates and enables" is intended. (Also STA to AP should be hyphenated in the previous line.) | REVISED (TECHNICAL: 2015-05-12 02:58:28Z) - Replaced with "or enables and, if necessary, creates". | EDITOR | Vancouver |  |  |  |  | 1.1 | 2015-09-09 19:45 | EDITOR
298 | Richard Roy | 212 | 1 | 4.5.3.3 | 11 | 28 | T | N | 11.28 | 28 | 4.5.3.3 |  | V | - |  | 1 | "The 802.1Q Bridge uses this information to enable and update bridging information" has no clear antecedent for "this information", and the meaning of "enable bridging information" is not clear. | Clarify here and in paragraph 2 of 4.5.4.5. | REVISED (TECHNICAL: 2015-05-12 03:03:33Z) Change "enable and update bridging information" to "enable and update bridging". | EDITOR | Vancouver |  |  |  |  | 1.1 | 2015-09-09 19:45 | EDITOR
299 | Richard Roy | 212 | 1 | 4.5.3.4 | 11 | 39 | E | N | 11.39 | 39 | 4.5.3.4 |  |  | Joseph Levy |  |  | "In the GLK case when between different APs," ... text is missing. | Perhaps "In the GLK case, when transitioning between different APs," |  | EDITOR | Editorial1 | [5 empty] | 2015-09-13 03:31 | EDITOR
300 | Richard Roy | 212 | 1 | 4.5.4.5 | 12 | 10 | E | N | 12.1 | 10 | 4.5.4.5 |  | J |  |  | 4 | There is no precedent for "this" in the first sentence of the second paragraph of 4.5.4.5. | Clarify that to which "this" refers. | REJECTED (EDITOR: 2015-05-15 00:13:14Z) This is baseline text. Will forward the comment to REVmc. | EDITOR | Santa Clara | Ready for motion | "this" means "disassociation". |  |  |  | 2015-09-10 00:44 | EDITOR
301 | Richard Roy | 212 | 1 | 4.6 | 12 | 24 | E | N | 12.24 | 24 | 4.6 |  | A |  |  |  | Address space clarification | Change "wired and wireless address spaces" to "wired and wireless MAC address spaces". | ACCEPTED (EDITOR: 2015-07-16 01:27:38Z) | EDITOR | Waikoloa | [5 empty] | 2015-09-13 03:33 | EDITOR
302 | Richard Roy | 212 | 1 | 5.1.5.2 | 15 | 1 | E | N | 15.01 | 1 | 5.1.5.2 |  |  | Donald Eastlake |  |  | Consistency is a good idea. | Decide on either "non-AP non-GLK STA" or "non-GLK non-AP STA" and stick with it! |  | EDITOR | Editorial1 | [5 empty] | 2015-09-13 03:37 | EDITOR
303 | Richard Roy | 212 | 1 | 5.2.2.2 | 17 | 24 | E | N | 17.24 | 24 | 5.2.2.2 |  | V |  |  |  | Might be a good idea to give an indication of what constitues a "service_access_point_identifier" (as defined in 802.1Q) so the reader is not left wondering and doesn't have to open another document to find out. | Add some text. | REVISED (EDITOR: 2015-07-16 22:11:10Z) See CID 384. | EDITOR | Editorial1 | [5 empty] | 2015-09-13 03:47 | EDITOR
304 | Richard Roy | 212 | 1 | 5.2.2.2 | 17 | 28 | E | N | 17.28 | 28 | 5.2.2.2 |  | V |  |  |  | Text reads: "The MSDU format parameter indicates if the supplied MSDU is in EDP or LDP format." | If the MSDU format parameter is not removed from the primitive, make the appropriate changes to "EPD or LPD format" here (and thoughout the document) to be consistent with the changes in the previous EPD/LPD comments. | REVISED (EDITOR: 2015-07-16 22:17:05Z) Fixed in Draft 1.1. | EDITOR | Editorial1 | [5 empty] | 2015-09-13 03:52 | EDITOR
305 | Richard Roy | 212 | 1 | 5.2.2.2 | 16 | 42 | T | N | 16.42 | 42 | 5.2.2.2 |  |  | Mark Hamilton |  |  | There does not appear to be any reason for adding an MSDU format parameter to the MA-UNITDATA.request. The MSDU (aka LPDU) has already been "formatted" (i.e. the LLC header has been added). | Remove the parameter and the associated text or give some information justifying its presence. |  | EDITOR | EPD | [5 empty] | 2015-05-15 15:39 | TECHNICAL
306 | Richard Roy | 212 | 1 | 5.2.3.2 | 19 | 21 | T | N | 19.21 | 21 | 5.2.3.2 |  |  | Mark Hamilton |  |  | The addition of the MSDU format parameter in the MA-UNITDATA.indication means the MAC sublayer is going to have to parse the MSDU to figure out whether LPD or EPD is to be used in the LLC sublayer since there is no LLC protocol identifer in the MAC header. This determiniation should be left to the LLC sublayer itself. | Remove the parameter and the associated text. Add text explaining that the LLC sublayer is responsible for making the LPD vs. EPD decision. Note that Annex P.1 would also need to be changed to reflect the fact that protocol discrimination is done in the LLC sublayer, not the MAC sublayer. |  | EDITOR | EPD | [5 empty] | 2015-05-15 15:39 | TECHNICAL
307 | Richard Roy | 212 | 1 | 8.3.2.1.2 | 38 | 8 | E | N | 38.08 | 8 | 8.3.2.1.2 |  | V |  |  | 4 | Text which reads: "NOTE--Because a SYNRA is not a valid DA, the use of the SYNRA as an RA is not ambiguous." is a bit ocnfusing. | At a minimum, a change to read "NOTE--Because a SYNRA is not a valid DA, the use of a SYNRA as an RA is not ambiguous." would help, however, it would also be good to explain in just a bit more detail the "Because" clause. It's not clear what being an invalid DA has to do with the RA. | REVISED (EDITOR: 2015-07-10 23:43:16Z) Replace with "NOTE-- The use of the SYNRA as an RA cannot be confused with non-SYNRA group addressing, as the SYNRA OUI identifies it as not being a valid DA." | EDITOR | Santa Clara | Ready for motion |  |  |  | 1.2 | 2015-09-10 01:03 | EDITOR
308 | Richard Roy | 212 | 1 | 10.48 | 63 | 21 | T | N | 63.21 | 21 | 10.48 |  | V | Donald Eastlake | 11-15/725r3 | 2 | It is not clear whether EPD STAs must also support LPD. | Clarify. | REVISED (EDITOR: 2015-09-09 19:54:05Z) as per CID 230, all STAs must support LPD. See 11-15/725r3. | EDITOR | EPD |  |  |  |  | 1.2 | 2015-09-13 02:59 | EDITOR
309 | Ganesh Venkatesan | 212 | 1 | 10.24.16.4.3 | 61 | 27 | T | N | 61.27 | 27 | 10.24.16.4.3 |  | V | Ganesh Venkatesan | 11-15/0724r3 | 5 | There needs to be an GCR for GLK variant of Block ACK (Cl. 8.3.1.9.1) to differentiate between GCR MSDUs and GCR for GLK MSDUs whose successful receipt (or otherwise) is indicated in the Block Ack Bitmap | The GCR for GLK Block Ack feature description is not complete. A variant of the GCR Block ACK needs to be defined for use with GLK. The commenter will bring a submission to resolve this comment. | REVISED (EDITOR: 2015-09-10 02:53:29Z) As per 11-15/0724r3. | EDITOR | GCR |  |  |  |  | 1.2 | 2015-09-10 02:54 | EDITOR
310 | Ganesh Venkatesan | 212 | 1 |  |  |  | T | N | [5 empty] | Ganesh Venkatesan |  |  | GLK STAs using GCR for GCR will not be able enter power save modes. This is not addressed in the specification | Clarify in the specification that GLK STAs that associate with a GLK AP and as a result set up a GCR for GLK contract with the GLK AP are not allowed to enter Power Save modes. |  | EDITOR | GCR | [5 empty] | 2015-05-15 15:39 | TECHNICAL
311 | David Hunter | 212 | 1 | 2 | 3 | 5 | E | Y | 3.05 | 5 | 2 |  | A | - |  | 1 | Reference items end in periods. | Insert periods at the ends of lines 5, 7 and 10. | ACCEPTED (EDITOR: 2015-05-13 21:10:10Z) | EDITOR | Vancouver |  |  |  |  | 1.1 | 2015-09-09 19:45 | EDITOR
312 | David Hunter | 212 | 1 | 3.2 | 4 | 5 | T | Y | 4.05 | 5 | 3.2 |  | J | - |  | 1 | Need a definition of "bridge": this term is used often in 11ak, but is not defined. There is, so far, no such thing as a bridge in IEEE Std 802.11 -- the first use of the word is in the informative annex P. So 11ak needs to add a definition that tells the 802.11 BSS types what a bridge is -- including its relationships to the newer 11mc architectures -- MM-SMEs, multiple BSSID capability, etc. | Insert a definition of "bridge" and what features it provides in order to support GLK functionality. Do bridges require interfaces to two STAs, or might one MM-SME, two MACs and one PHY be sufficient? Also mention whether "bridge" (as used in this amendment) means an 802.1Q bridge or a particular type of 802.1Q bridge and outline what specific aspects of bridgey-hood are critical to GLK functionality. (Could GLK provide any functionality to a non-bridge LLC layer?) | REJECTED (TECHNICAL: 2015-05-12 03:39:14Z) It is out of scope for P802.11ak to define terms that are defined in the normatively referenced 802-2014. | EDITOR | Vancouver |  |  |  |  | 1.1 | 2015-09-09 19:45 | EDITOR
313 | David Hunter | 212 | 1 | 3.2 | 4 | 6 | E | Y | 4.06 | 6 | 3.2 |  | V |  |  | 4 | "General link" is not a name of a frame, field, element, etc., so does not take initial caps. | Replace "General link" and "General Link" with "general link" throughout the draft. | REVISED (EDITOR: 2015-07-09 17:04:49Z) - Except where it begins a sentence or clause name or is part of a term that is captialized or the like. | EDITOR | Santa Clara | Ready for motion |  |  |  | 1.2 | 2015-09-09 20:39 | EDITOR
314 | David Hunter | 212 | 1 | 3.2 | 4 | 9 | E | Y | 4.09 | 9 | 3.2 |  | A | - |  | 1 | Per the IEEE Style Manual, all acronyms are defined in each definition that uses them. | Replace "GLK ESS:" with "general link (GLK) extended service set (ESS):", "BSSes" with "basic service sets (BSSs)" and "LAN" with "local area network (LAN)". | ACCEPTED (EDITOR: 2015-05-13 21:13:17Z) | EDITOR | Vancouver |  |  |  |  | 1.1 | 2015-09-09 19:45 | EDITOR
315 | David Hunter | 212 | 1 | 3.2 | 4 | 9 | T | Y | 4.09 | 9 | 3.2 |  |  | Joseph Levy |  |  | "GLK BSSes": this term needs to be specified in its own definition | Provide a definition of "general link (GLK) basic service set (BSS)". This definition needs to mention, for instance, whether the term "GLK BSS" is unique or covers a variety of types of BSS (infrastructure, IBSS, MBSS, PBSS, 11ah BSS, ...). Does "GLK BSS" always refer to all of those BSS types? The definition also needs to mention whether all STAs in a BSS have to be GLK (active as well as capable) for it to be called a "GLK BSS" (and, if not, does the term apply only to the subset of STAs inside the larger BSS -- a BSS within a BSS?). |  | EDITOR | Definitions | Needs submission | TECHNICAL: 2015-05-13 04:32:32Z Revise: "GLK BSS" should no longer appears in the draft. |  |  |  | 2015-05-15 15:19 | EDITOR
316 | David Hunter | 212 | 1 | 3.2 | 4 | 12 | E | Y | 4.12 | 12 | 3.2 |  |  | Ganesh Venkatesan |  |  | There is no need for a hyphen in "GLK-GCR". Also, per the IEEE Style Manual, all acronyms are defined in each definition that uses them. | Replace "GLK-GCR:" with "general link (GLK) advanced groupcast with retries (GCR):", "GLK-GCR" with "GLK GCR" and on line 14 "SYNRA" with "synthetic receiver address (SYNRA)". |  | EDITOR | GCR | [5 empty] | 2015-05-15 15:39 | TECHNICAL
317 | David Hunter | 212 | 1 | 3.2 | 4 | 12 | T | Y | 4.12 | 12 | 3.2 |  |  | Ganesh Venkatesan |  |  | "A subset of" advanced groupcast with retries: how can there be a subset of groupcast? Surely this is not a subroup of a groupcast. | Replace "subset" with "type". |  | EDITOR | GCR | [5 empty] | 2015-05-15 15:39 | TECHNICAL
318 | David Hunter | 212 | 1 | 3.2 | 4 | 16 | E | Y | 4.16 | 16 | 3.2 |  | A | - |  | 1 | Per the IEEE Style Manual, all acronyms are defined in each definition that uses them. | Replace "MPDU" with "medium access control (MAC) protocol data unit (MPDU)", replace "STA" with "station (STA)", and on line 17 replace "RAs" with "receiver addresses (RAs)". | ACCEPTED (EDITOR: 2015-05-13 21:27:32Z) | EDITOR | Vancouver |  |  |  |  | 1.1 | 2015-09-09 19:45 | EDITOR
319 | David Hunter | 212 | 1 | 0.34 | 4 | 26 | E | Y | 4.26 | 26 | 3.4 |  | V | - |  | 3 | "STT" is used in the text (page 14 line 10), so needs to be defined here. | Insert the definition: "STT selective transition table". | REVISED (EDITOR: 2015-09-09 20:04:06Z) - It's "translation" not "transition". Already in acronym table and base text. Revise to show change to 5.1.4 as a delta. | EDITOR | Vancouver |  |  |  |  | 1.2 | 2015-09-09 20:23 | EDITOR
320 | David Hunter | 212 | 1 | 3.4 | 4 | 26 | E | Y | 4.26 | 26 | 3.4 |  | A | - |  | 1 | "Synthetic Receiver Address" is not a name of a frame, field, element, etc., so does not take initial caps. | Replace "Synthetic Receiver Address" with "synthetic receiver address" throughout the draft. | ACCEPTED (EDITOR: 2015-05-13 21:28:58Z) | EDITOR | Vancouver |  |  |  |  | 1.1 | 2015-09-09 19:45 | EDITOR
321 | David Hunter | 212 | 1 | 4.3.5.1 | 5 | 7 | E | Y | 5.07 | 7 | 4.3.5.1 |  | A | - |  | 1 | "for non-GLK operation": first use of "GLK" in the text needs definition. | Replace "for non-GLK operation" with "for non-general link (non-GLK) operation". On line 10 replace "of non-General Link (GLK) operation" with "of non-GLK operation". | ACCEPTED (EDITOR: 2015-05-13 21:32:18Z) | EDITOR | Vancouver |  |  |  |  | 1.1 | 2015-09-09 19:45 | EDITOR
322 | David Hunter | 212 | 1 | 4.3.5.1 | 5 | 7 | E | Y | 5.07 | 7 | 4.3.5.1 |  | A |  |  | 4 | "operation. 4.3.5": sentences don't begin with numbers. | Replace "4.3.5" with "Subclause 4.3.5" and on line 10 replace "4.3.23" with "Subclause 4.3.23". | ACCEPTED (EDITOR: 2015-07-09 17:34:38Z) | EDITOR | Santa Clara | Ready for motion |  |  |  | 1.2 | 2015-09-09 21:06 | EDITOR
323 | David Hunter | 212 | 1 | 4.3.5.1 | 5 | 8 | E | Y | 5.08 | 8 | 4.3.5.1 |  | A | - |  | 1 | "DS and ESS": this introduces "ESS" earlier in the text it is defined in 11mc. | Replace "ESS" with "extended service set (ESS)". | ACCEPTED (EDITOR: 2015-05-13 21:43:32Z) | EDITOR | Vancouver |  |  |  |  | 1.1 | 2015-09-09 19:45 | EDITOR
324 | David Hunter | 212 | 1 | 4.3.5.1 | 5 | 12 | E | Y | 5.12 | 12 | 4.3.5.1 |  | A | - |  | 1 | "local area network (LAN)": 11mc uses "LAN" several times earlier than this in the text. | Replace "a local area network (LAN) without" with "a LAN without". | ACCEPTED (EDITOR: 2015-05-13 21:44:06Z) | EDITOR | Vancouver |  |  |  |  | 1.1 | 2015-09-09 19:45 | EDITOR
325 | David Hunter | 212 | 1 | 4.3.5.1 | 5 | 17 | E | Y | 5.17 | 17 | 4.3.5.1 |  | V | - |  | 3 | "-- a portal. A portal does not exist in the ... architecture": the vernacular is "Portals do not exist in the ... architecture". | Replace "A portal does not exist in the" with "Portals do not exist in the". | REVISED (EDITOR: 2015-09-09 20:21:11Z) - See CID 279. | EDITOR | Vancouver |  |  |  |  | 1.2 | 2015-09-09 20:23 | EDITOR
326 | David Hunter | 212 | 1 | 4.3.23.1 | 5 | 24 | E | Y | 5.24 | 24 | 4.3.23.1 |  |  | Donald Eastlake |  |  | "link inside an IEEE Std 802.1Q conformant network insofar as the capabilities of IEEE 802.11 permit.": this is only a complaint unless these 802.11 limitations are detailed. | Either delete "insofar as the capabilities of IEEE 802.11 permit" or detail the limitations of 802.11 and how they affect the ability of GLK STA links to provide an 802.1Q conformant transit link. |  | EDITOR | Editorial2 |  | See CID XXX. |  |  |  | 2015-07-09 17:55 | EDITOR
327 | David Hunter | 212 | 1 | 4.3.23.1 | 5 | 26 | E | Y | 5.26 | 26 | 4.3.23.1 |  | V |  |  | 4 | "ISS": in this standard "ISS" stands for "initiator sector sweep", which appears not to have much to do with GLK functions. This new ISS is not defined, so needs both a definition and a new acronym. | First define a new acronym to replace this use of "ISS" --- perhaps something clever like "QISS". Next define QISS in subclauses 3.2 and 3.3. Then define in 4.3.23.1 what a QISS SAP is (of course with reference to "ISS SAP" and the appropriate clause in 802.1Q). Finally, throughout this draft replace "ISS SAP" with the new name -- "QISS SAP". | REVISED (EDITOR: 2015-07-09 18:03:21Z) As in CID 124. | EDITOR | Santa Clara | Ready for motion |  |  |  | 1.2 | 2015-09-09 21:12 | EDITOR
328 | David Hunter | 212 | 1 | 4.3.23.1 | 5 | 30 | E | Y | 5.3 | 30 | 4.3.23.1 |  | A |  |  | 4 | "BSS Membership Selectors IE": there is no such thing as an "IE". | Replace "IE" with "element" throughout the draft. | ACCEPTED (EDITOR: 2015-07-09 18:09:00Z) | EDITOR | Santa Clara | Ready for motion |  |  |  | 1.2 | 2015-09-09 21:17 | EDITOR
329 | David Hunter | 212 | 1 | 4.3.23.1 | 5 | 30 | E | Y | 5.3 | 30 | 4.3.23.1 |  | A | - |  | 1 | "or EPD support": this is the first instance of "EPD" in the text, so needs a definition. | Replace "EPD" with "EtherType Protocol Discrimination (EPD)". | ACCEPTED (EDITOR: 2015-05-13 21:50:22Z) | EDITOR | Vancouver |  |  |  |  | 1.1 | 2015-09-09 19:45 | EDITOR
330 | David Hunter | 212 | 1 | 4.3.23.1 | 5 | 33 | T | Y | 5.33 | 33 | 4.3.23.1 |  | A | - |  | 1 | "A GLK AP may permit associations": normative term in an informative subclause. | Replace "may" with "might". | ACCEPTED (EDITOR: 2015-05-13 21:57:59Z) | EDITOR | Vancouver |  |  |  |  | 1.1 | 2015-09-09 19:45 | EDITOR
331 | David Hunter | 212 | 1 | 4.3.23.1 | 5 | 37 | E | Y | 5.37 | 37 | 4.3.23.1 |  | A | - |  | 1 | "format (with both From DS and To DS set to 1)": not very introductory for an introductory subclause. | At least replace "(with both From DS and To DS set to 1)" with "(that has both its From DS and To DS fields set to 1)". | ACCEPTED (EDITOR: 2015-05-13 21:58:35Z) | EDITOR | Vancouver |  |  |  |  | 1.1 | 2015-09-09 19:45 | EDITOR
332 | David Hunter | 212 | 1 | 4.3.23.1 | 5 | 37 | T | Y | 5.37 | 37 | 4.3.23.1 |  | A | - |  | 1 | "may be used in GLK associations": normative term in an informative subclause. | Replace "may" with "can". | ACCEPTED (EDITOR: 2015-05-13 21:58:47Z) | EDITOR | Vancouver |  |  |  |  | 1.1 | 2015-09-09 19:45 | EDITOR
333 | David Hunter | 212 | 1 | 4.3.23.1 | 5 | 39 | E | Y | 5.39 | 39 | 4.3.23.1 |  | A | - |  | 1 | "if the SA, TA, RA and DA are all different": undefined acronyms. | Replace "if the SA, TA, RA and DA are" with "if the frame's SA, TA, RA and DA fields (for the source address, transmitter address, receiver address and destination address) are". | ACCEPTED (EDITOR: 2015-05-13 21:59:53Z) | EDITOR | Vancouver |  |  |  |  | 1.1 | 2015-09-09 19:45 | EDITOR
334 | David Hunter | 212 | 1 | 4.3.23.1 | 5 | 40 | T | Y | 5.4 | 40 | 4.3.23.1 |  | A | - |  | 1 | "format may be used if": normative term in an informative subclause. | Replace "may" with "can". | ACCEPTED (EDITOR: 2015-05-13 22:00:22Z) | EDITOR | Vancouver |  |  |  |  | 1.1 | 2015-09-09 19:45 | EDITOR
335 | David Hunter | 212 | 1 | 4.3.23.1 | 5 | 40 | E | Y | 5.4 | 40 | 4.3.23.1 |  | A | - |  | 1 | "SA equals TA" and "RA equals DA": actually fields can never be equal -- though their values might. Also the subordinate "as described in" subclause needs to be separated from the main clause by a comma. | Replace "if SA equals TA and/or RA equals DA as described" with "if the values of SA and TA are equal and/or the values of RA and DA are equal, as described". | ACCEPTED (EDITOR: 2015-05-13 22:00:11Z) | EDITOR | Vancouver |  |  |  |  | 1.1 | 2015-09-09 19:45 | EDITOR
336 | David Hunter | 212 | 1 | 4.3.23.1 | 6 | 3 | E | Y | 6.03 | 3 | 4.3.23.1 |  | V | - |  | 1 | "in a data MPDU transmitted by a GLK AP that has a group address RA, the RA will be a SYNRA": makes it appear the GLK AP has a group address, confuses the RA field with its contents and this is the first use of "SYNRA" in the text, so needs a definition. | Replace: "in a data MPDU transmitted by a GLK AP that has a group address RA, the RA will be a SYNRA and therefore not equal the DA; a non-AP GLK STA" with: "when a GLK AP transmits a data MPDU whose RA contains a group address, the contents of the RA will be a synthetic receiver address (SYNRA), and therefore its RA and DA values won't be equal. A non-AP GLK STA" | REVISED (EDITOR: 2015-05-13 22:06:28Z) Replace: "in a data MPDU transmitted by a GLK AP that has a group address RA, the RA will be a SYNRA and therefore not equal the DA; a non-AP GLK STA" with: "when a GLK AP transmits a Data frame whose RA contains a group address, the contents of the RA will be a synthetic receiver address (SYNRA), and therefore its RA and DA values won't be equal. A non-AP GLK STA" | EDITOR | Vancouver |  |  |  |  | 1.1 | 2015-09-09 19:45 | EDITOR
337 | David Hunter | 212 | 1 | 4.3.23.1 | 6 | 7 | E | Y | 6.07 | 7 | 4.3.23.1 |  | V |  |  | 4 | "SYNRA is introduced to": needs an article | Replace "SYNRA is" with "The SYNRA is". | REVISED (EDITOR: 2015-07-09 18:22:16Z) Replace "SYNRA" with "SYNRA addressing" in both lines 7 and 8 and also on page 7, line 2. | EDITOR | Santa Clara | Ready for motion |  |  |  | 1.2 | 2015-09-10 00:14 | EDITOR
338 | David Hunter | 212 | 1 | 4.3.23.1 | 5 | 7 | E | Y | 5.07 | 7 | 4.3.23.1 |  | A | - |  | 1 | "group-addressed": does not take a dash, even when used as an adjective. | Replace "group-addressed" with "group addressed". | ACCEPTED (EDITOR: 2015-05-13 21:42:40Z) | EDITOR | Vancouver |  |  |  |  | 1.1 | 2015-09-09 19:45 | EDITOR
339 | David Hunter | 212 | 1 | 4.3.23.1 | 6 | 9 | E | Y | 6.09 | 9 | 4.3.23.1 |  | A | - |  | 1 | "of Relays. Thus SYNRA Power Save handling": "relay" and "power save" are not names of frames, fields, etc., so do not take initial caps. | Replace "Relays" with "relays" and "Power Save" with "power save". | ACCEPTED (EDITOR: 2015-05-13 22:14:13Z) | EDITOR | Vancouver |  |  |  |  | 1.1 | 2015-09-09 19:45 | EDITOR
340 | David Hunter | 212 | 1 | 4.3.23.1 | 6 | 10 | E | Y | 6.1 | 10 | 4.3.23.1 |  | A | - |  | 1 | "Thus SYNRA special power save handling need only consider the GLK AP case.": this is confusing as an introduction -- what is a GLK AP case? | Replace "consider the GLK AP case." with "consider GLK AP power management (see 10.2.7 (...))." | ACCEPTED (EDITOR: 2015-05-13 22:17:13Z) | EDITOR | Vancouver |  |  |  |  | 1.1 | 2015-09-09 19:45 | EDITOR
341 | David Hunter | 212 | 1 | 4.3.23.2 | 6 | 12 | T | Y | 6.12 | 12 | 4.3.23.2 |  | V |  |  | 4 | "4.3.23.2 EtherType Protocol Discrimination (EPD) "LLC Protocol Discrimination (LPD) is the default form of MSDUs. EtherType Protocol Discrimination (EPD) is only used where": this beginning of the introduction to LPD/EPD does not even say what protocol discrimination is. | Begin this introduction to protocol discrimination with a definition and description of what protocol discrimination is. Also, since "Protocol Discrimination" is capitalized for both EPD and LPD, it must be defined in an 802.1 standard, so reference that document here. | REVISED (EDITOR: 2015-07-09 19:00:41Z) Add new first sentence "IEEE Std 802-2014 describes protocol discrimination, EtherType protocol discriminaiton (EPD), and LLC protocol discrimination (LPD)". Remove acronym expansions from 2nd and 3rd sentences. | EDITOR | Santa Clara | Ready for motion |  |  |  | 1.2 | 2015-09-10 00:29 | EDITOR
342 | David Hunter | 212 | 1 | 4.3.23.2 | 6 | 18 | E | Y | 6.18 | 18 | 4.3.23.2 |  | V | - |  | 1 | "Communication in a BSS between two EDP STAs with an individually addressed RA uses EPD;": STAs don't have RAs. | Replace: "Communication in a BSS between two EDP STAs with an individually addressed RA uses EPD;" with: "When two STAs in a BSS communicate, each transmission that has an individually addressed RA uses EPD;" | REVISED (EDITOR: 2015-05-13 22:20:00Z) Replace: "Communication in a BSS between two EDP STAs with an individually addressed RA uses EPD;" with: "When two EPD STAs in a BSS communicate, each transmission that has an individually addressed RA uses EPD;". | EDITOR | Vancouver |  |  |  |  | 1.1 | 2015-09-09 19:45 | EDITOR
343 | David Hunter | 212 | 1 | 4.3.23.2 | 6 | 21 | T | Y | 6.21 | 21 | 4.3.23.2 |  |  | Donald Eastlake |  |  | "The choice between EPD or LPD format of MSDUs in MPDUs transmitted with a group address RA": it has not been made clear what the EPD / LPD format of MSDUs has to do with the RA of the encapsulating MPDU. | Include in 4.3.23.2 a description of how the EPD/LPD status of the MSDU affects the RA of the MPDU. |  | EDITOR | EPD | Needs submission | This is clear from 5.1.4. It is the RA of the MSDU that can affect the EPD/LPD formatting of the MSDU. |  |  |  | 2015-07-09 19:57 | EDITOR
344 | David Hunter | 212 | 1 | 4.3.23.2 | 6 | 24 | T | Y | 6.24 | 24 | 4.3.23.2 |  | A | - |  | 1 | "STAs may not associate or peer,": "may not" is ambiguous (does it mean "is not allowed to", "will not" or "might not"?), and uses a normative term in an informative subclause. | Replace "may" with "will". | ACCEPTED (EDITOR: 2015-05-13 22:24:41Z) | EDITOR | Vancouver |  |  |  |  | 1.1 | 2015-09-09 19:45 | EDITOR
345 | David Hunter | 212 | 1 | 4.3.23.2 | 6 | 25 | T | Y | 6.25 | 25 | 4.3.23.2 |  | A | - |  | 1 | "STAs may associate or peer": normative term in an informative subclause. | Replace "may" with "might". | ACCEPTED (EDITOR: 2015-05-13 22:25:05Z) | EDITOR | Vancouver |  |  |  |  | 1.1 | 2015-09-09 19:45 | EDITOR
346 | David Hunter | 212 | 1 | 4.3.23.2 | 6 | 26 | E | Y | 6.26 | 26 | 4.3.23.2 |  | V | - |  | 1 | "uses LPD for all MSDUs in MPDUs with a group address RA.": not immediately clear what "with" is attached to -- LPD, the MSDUs, or the MPDUs? Need to be clearer that it attaches to the MPDUs. | Replace "with a group address RA." with "that have a group address in their RA fields." | REVISED (EDITOR: 2015-05-14 00:30:21Z) Replace "uses LPD for all MSDUs in MPDUs with a group address RA." with "uses LPD format for all MSDUs transmitted in Data frames with a group address in their RA field." Also on in the previous sentence replace "uses EPD for all MSDUs in MPDUs with a group address RA." with "uses EPD format for all MSDUs transmitted in Data frames with a group address in their RA field." | EDITOR | Vancouver |  |  |  |  | 1.1 | 2015-09-09 19:45 | EDITOR
347 | David Hunter | 212 | 1 | 4.3.23.3 | 6 | 29 | E | Y | 6.29 | 29 | 4.3.23.3 |  | V |  |  | 4 | "when transmitting GLK data MPDUs with a group addressed RA to a set of receiving STAs, the GLK transmitter must be able to indicate an arbitrary subset": clear descriptions need to be more direct, the object of the "with" is unclear, and the "must" sounds like a veiled normative requirement. | Replace: "when transmitting GLK data MPDUs with a group addressed RA to a set of receiving STAs, the GLK transmitter must be able to indicate an" with: "when a GLK STA transmits a GLK data MPDU that has a group addressed RA, the GLK STA will improve the operation by indicating an" | REVISED (EDITOR: 2015-07-09 20:10:35Z) See CDI 291. | EDITOR | Santa Clara | Ready for motion |  |  |  | 1.2 | 2015-09-10 00:33 | EDITOR
348 | David Hunter | 212 | 1 | 4.3.23.3 | 6 | 33 | E | Y | 6.33 | 33 | 4.3.23.3 |  | V |  |  | 4 | "MAC service requirement": sounds like another not so thinly disguised, um, requirement. | Replace "service requirement that" with "service goal that". | REVISED (EDITOR: 2015-07-09 20:16:00Z) It is a requirement imposed by 802.1AC. Insert "imposed by IEEE Std. 802.1AC" after "requirement". | EDITOR | Santa Clara | Ready for motion |  |  |  | 1.2 | 2015-09-10 00:35 | EDITOR
349 | David Hunter | 212 | 1 | 4.3.23.3 | 6 | 37 | E | Y | 6.37 | 37 | 4.3.23.3 |  | A |  |  | 4 | "loop prevention can require blocking traffic": yet another apparent requirement statement in an informative clause. | Replace "loop prevention can require blocking traffic to" with "loop prevention needs the traffic to be blocked to". | ACCEPTED (EDITOR: 2015-07-09 20:18:41Z) | EDITOR | Santa Clara | Ready for motion |  |  |  | 1.2 | 2015-09-10 00:36 | EDITOR
350 | David Hunter | 212 | 1 | 4.3.23.3 | 6 | 41 | E | Y | 6.41 | 41 | 4.3.23.3 |  | V |  |  | 4 | "Implementation of this selective reception facility in the AP case includes use of a synthetic group address (SYNRA, see clause": this text again brings up an "AP case", which is yet to be defined, but also reintroduces SYNRA, which was defined earlier. | Replace: "Implementation of this selective reception facility in the AP case includes use of a synthetic group address (SYNRA, see clause" with: "Implementation of the selective reception facility in the AP includes use of a SYNRA (see clause". | REVISED (EDITOR: 2015-07-09 20:22:39Z) Replace with "Implementation of the selective reception facility in a BSS can include use of a SYNRA (see clause". | EDITOR | Santa Clara | Ready for motion |  |  |  | 1.2 | 2015-09-10 00:38 | EDITOR
351 | David Hunter | 212 | 1 | 4.3.23.3 | 6 | 44 | E | Y | 6.44 | 44 | 4.3.23.3 |  | A |  |  | 4 | "an appropriate address format must be used given that the DA will differ from the RA, because the RA is the SYNRA or a serial unicast individual RA.": "must" appears to be a requirement, the "given that" / "because" pair is better described as a "because" / "since" pair, and it would be clearer to say "is _either_ a SYNRA or a serial unicast". | Replace: "an appropriate address format must be used given that the DA will differ from the RA, because the RA is the SYNRA or a serial unicast individual RA." with: "an appropriate address format is needed because the DA will differ from the RA (since the RA is either the SYNRA or a serial unicast individual RA)." | ACCEPTED (EDITOR: 2015-07-09 20:31:20Z) | EDITOR | Santa Clara | Ready for motion |  |  |  | 1.2 | 2015-09-10 00:40 | EDITOR
352 | David Hunter | 212 | 1 | 4.3.23.3 | 6 | 46 | E | Y | 6.46 | 46 | 4.3.23.3 |  | A |  |  | 4 | "In the case of IBSS or mesh the choice for MPDUs": again an undefined "case" is being introduced, the nouns should be parallel ('MBSS', not 'mesh', is parallel to 'IBSS'), and it not clear what choice is involved. | Replace: "In the case of IBSS or mesh the choice for MPDUs" with: "In IBSS or MBSS networks the addressing choice for MPDUs" | ACCEPTED (EDITOR: 2015-07-09 20:33:33Z) | EDITOR | Santa Clara | Ready for motion |  |  |  | 1.2 | 2015-09-10 00:41 | EDITOR
353 | David Hunter | 212 | 1 | 4.3.23.3 | 7 | 5 | E | Y | 7.05 | 5 | 4.3.23.3 |  | A |  |  |  | "but are not required to be able to": why even hint at requirements in informative text? | Replace "but are not required to be able to" with "but might not be able to". | ACCEPTED (EDITOR: 2015-07-16 00:22:56Z) | EDITOR | Waikoloa | [5 empty] | 2015-09-13 03:05 | EDITOR
354 | David Hunter | 212 | 1 | 4.3.23.3 | 7 | 11 | E | Y | 7.11 | 11 | 4.3.23.3 |  |  | Ganesh Venkatesan |  |  | "is a subset of Groupcast with Retries": the acronym "GCR" was previously introduced. | Replace "Groupcast with Retries" with "GCR". |  | EDITOR | Editorial1 | [5 empty] | 2015-09-13 03:09 | EDITOR
355 | David Hunter | 212 | 1 | 4.3.23.3 | 7 | 12 | E | Y | 7.12 | 12 | 4.3.23.3 |  |  | Ganesh Venkatesan |  |  | "The GCR Groupcast address is a SYNRA in GLK-GCR.": this address is called the "GCR group address" (see 10.24.16.3), there is no reason for the hyphen in "GLK-GCR", and it is clearer to put the "In GLK GCR" up front. | Replace: "The GCR Groupcast address is a SYNRA in GLK-GCR." with "In GLK GCR the group address is a SYNRA." |  | EDITOR | Editorial1 | [5 empty] | 2015-09-13 03:13 | EDITOR
356 | David Hunter | 212 | 1 | 4.3.23.3 | 7 | 15 | E | Y | 7.15 | 15 | 4.3.23.3 |  |  | Ganesh Venkatesan |  |  | In the list that begins "(a) The setup of GLK-GCR Service" and ends "Notification action frame." a number of names are given intial caps even though they are not names of frames, fields, defined values, etc. | Replace: "GLK-GCR Service" with "GLK GCR service"; "Block ACK policy" with "block ack policy"; "Request/Response exchange" with "request/response exchange"; "Delivery Method" with "delivery method"; "DMS Response" with "DMS response" (since this is not talking about the frame); and "GCR Advertise" with "GCR advertisement" (since this is not about the value of the Response Type field). |  | EDITOR | Editorial1 | [5 empty] | 2015-09-13 03:13 | EDITOR
357 | David Hunter | 212 | 1 | 4.3.23.4.1 | 7 | 25 | E | Y | 7.25 | 25 | 4.3.23.4.1 |  | V |  |  |  | "it is essential that the 802.1AC MAC service be provided at the interface to such transit service.": "essential" is an implied requirement, and "such" is unnecessarily legalistic. | Replace: "it is essential that the 802.1AC MAC service be provided at the interface to such transit service." with: "the 802.1AC MAC service is provided at the interface to the transit service." | REVISED (EDITOR: 2015-07-16 00:38:00Z) | EDITOR | Waikoloa | [5 empty] | 2015-09-13 03:19 | EDITOR
358 | David Hunter | 212 | 1 | 4.3.23.4.2 | 7 | 38 | E | Y | 7.38 | 38 | 4.3.23.4.2 |  | A |  |  |  | "conformant network since one service": subordinate clause needs separation by a comma. | Replace "network since" with "network, since". | ACCEPTED (EDITOR: 2015-07-16 00:38:33Z) | EDITOR | Waikoloa | [5 empty] | 2015-09-13 03:21 | EDITOR
359 | David Hunter | 212 | 1 | 4.3.23.4.3 | 8 | 8 | E | Y | 8.08 | 8 | 4.3.23.4.3 |  | A |  |  |  | "is show in": typo | Replace "show" with "shown". | ACCEPTED (EDITOR: 2015-07-16 00:39:04Z) | EDITOR | Waikoloa | [5 empty] | 2015-09-13 03:22 | EDITOR
360 | David Hunter | 212 | 1 | 4.3.23.4.3 | 8 | 10 | E | Y | 8.1 | 10 | 4.3.23.4.3 |  | A |  |  |  | "using a single 802.11 GLK SAP interface that accepts a vector of destinations as a parameter.": however, no "GLK SAP interface" is defined in this document, much less a "vector of destinations". Either use terms that are defined in this specification or delete ", using a single 802.11 GLK SAP interface that accepts a vector of destinations as a parameter." | Replace "802.1AC, using a single 802.11 GLK SAP interface that accepts a vector of destinations as a parameter." with "802.1AC." | ACCEPTED (EDITOR: 2015-07-16 00:41:31Z) | EDITOR | Waikoloa | [5 empty] | 2015-09-13 03:23 | EDITOR
361 | David Hunter | 212 | 1 | 4.3.23.4.3 | 8 | 15 | E | Y | 8.15 | 15 | 4.3.23.4.3 |  | A |  |  |  | "links between the corresponding ISS SAP provided by the GLK AP and convergence function, and each associated GLK STA.": it is unclear what "between" applies to -- between the AP and the convergence function? | Replace: "links between the corresponding ISS SAP provided by the GLK AP and convergence function, and each associated GLK STA." with: "links between the corresponding ISS SAP (provided by the GLK AP and the convergence function) and each associated GLK STA." | ACCEPTED (EDITOR: 2015-07-16 00:42:54Z) | EDITOR | Waikoloa | [5 empty] | 2015-09-13 03:24 | EDITOR
362 | David Hunter | 212 | 1 | 4.3.23.4.3 | 8 | 18 | E | Y | 8.18 | 18 | 4.3.23.4.3 |  |  | Richard Roy |  |  | "To provide such apparent point-to-point links for group addressed MSDUs requires that the GLK AP be able to transmit them": an apparent requirement in an informative statement. | Replace: "To provide such apparent point-to-point links for group addressed MSDUs requires that the GLK AP be able to transmit them" with: "In order to provide such apparent point-to-point links for group addressed MSDUs the GLK AP transmits them". |  | EDITOR | Editorial1 | Needs submission |  |  |  |  | 2015-09-13 03:25 | EDITOR
363 | David Hunter | 212 | 1 | 4.5.3.3 | 11 | 18 | E | Y | 11.18 | 18 | 4.5.3.3 |  |  | Joseph Levy |  |  | "In the non-GLK case, to deliver a message within a DS,": what is "the non-GLK case"? This phrase needs a definition. Is this "case" the situation when no STAs, AP or relay STAs provide GLK functionality? Or does this just mean a non-GLK AP? | Define (probably in 3.2) the meaning of both "the non-GLK case" and "the GLK case", including whether GLK STAs are ever in the "non-GLK case" and whether non-GLK STAs are ever present in the "GLK case". Specify also whether these cases apply to BSS functionality or just to a specific frame transmission and receipt. For instance, on line 28 can "In the non-GLK case, reassociation is" be replaced with "In the non-GLK BSS, reassociation is"? |  | EDITOR | Editorial1 | [5 empty] | 2015-09-13 03:30 | EDITOR
364 | David Hunter | 212 | 1 | 4.5.3.3 | 11 | 25 | E | Y | 11.25 | 25 | 4.5.3.3 |  |  | Joseph Levy |  |  | "which provides the STA to AP mapping to the DS in the non-GLK case": Figure 4-14c seems to indicate that in the "GLK case", there is no DS. If that is true, then state that directly. So in the non-GLK ESS there is no 802.1Q bridged LAN and in the GLK ESS there is no DS. Is that true? If so, then why does line 28 refer to the the 802.1Q bridge using the information that the DS uses? | State directly whether or not there can be a DS in the GLK ESS and whether or not there can be a 802.1Q bridged LAN in the non-GLK ESS. Can "GLK case" and "non-GLK case" be replaced with "GLK ESS" and "non-GLK ESS"? |  | EDITOR | Editorial1 | [5 empty] | 2015-09-13 03:30 | EDITOR
365 | David Hunter | 212 | 1 | 4.5.3.4 | 11 | 39 | E | Y | 11.39 | 39 | 4.5.3.4 |  |  | Joseph Levy |  |  | "In the GLK case when between different APs, such a BSS-transition results in the removal or disablement": it is confusing to say "case when between different APs"; "BSS-transition" does not need a hyphen; and does reassociation _result in_ the ISS SAP changes, or is GLK reassociation the ISS SAP change process itself? | Replace: "In the GLK case when between different APs, such a BSS-transition results in the removal or disablement" with "When a GLK STA is transitioning between different GLK APs, the reassociation involves the removal or disablement". |  | EDITOR | Editorial1 | [5 empty] | 2015-09-13 03:31 | EDITOR
366 | David Hunter | 212 | 1 | 4.5.3.4 | 11 | 40 | T | Y | 11.4 | 40 | 4.5.3.4 |  |  | Mark Hamilton |  |  | "such a BSS-transition results in the removal or disablement of the corresponding ISS SAP provided by the current GLK AP and the creation or enablement of a corresponding ISS SAP": if GLK association involves creation/enablement of an ISS SAP, what is the relationship of this SAP to the association ID (AID)? Where is that relationship specified? Can the ISS SAP be created without an AID being issued to the STA? | Describe the relationship of the association AID and the GLK creation/enablement of an ISS SAP. Where in clauses 9 or 10 is this relationship specified? |  | EDITOR | Bridge SAP | [5 empty] | 2015-05-15 15:39 | TECHNICAL
367 | David Hunter | 212 | 1 | 4.3.4.4 | 12 | 3 | T | Y | 12.03 | 3 | 4.3.4.4 |  |  | Mark Hamilton |  |  | "Reassociation also enables changing association attributes .... In the GLK case, the 802.1Q Bridge (or bridges) use this information to enable, ... and update bridging information for the non-AP STA.": where is this process specified normatively in clauses 9 and 10? | Insert a reference to the subclause of clauses 9 or 10 that specifies the association information that is used for the GLK BSS. |  | EDITOR | Bridge SAP | [5 empty] | 2015-05-15 15:39 | TECHNICAL
368 | David Hunter | 212 | 1 | 4.6 | 12 | 23 | T | Y | 12.23 | 23 | 4.6 |  |  | Mark Hamilton |  |  | "in the GLK case ... both the wired and wireless address spaces are the same IEEE 802 48-bit address space": of course this stated in an informative introduction (clause 4); where is this required correlation specified in clauses 9 and 10? | Insert a reference to the subclause of clauses 9 or 10 that specifies that the wired and wireless address spaces shall be the same. |  | EDITOR | Clause4 | Needs submission |  |  |  |  | 2015-05-15 15:39 | TECHNICAL
369 | David Hunter | 212 | 1 | 5.1.1.2 | 13 | 17 | T | Y | 13.17 | 17 | 5.1.1.2 |  |  | Mark Hamilton |  |  | "there will be a media priority determined by the attached 802.1Q bridge port. (See Annex V.)": since Annex V is informative, then all references to this priority are simply informative comments about upper layer processes? So this priority does not apply to 802.11 operations? | State directly that this media priority is an upper layer functionality that does not apply to 802.11 processes. |  | EDITOR | Bridge SAP | [5 empty] | 2015-05-15 15:39 | TECHNICAL
370 | David Hunter | 212 | 1 | 5.1.1.3 | 13 | 25 | T | Y | 13.25 | 25 | 5.1.1.3 |  |  | Mark Hamilton |  |  | "there may be a Priority Control Point in a tag in the MSDU.": there is no "Priority Control Point" in 802.11, so, if that concept is critical to GLK, it needs to be introduced. However, this name does not show up anywhere else in this amenment, so this description appears just to be a side comment that is just as well deleted. Also, contrary to 11mc 1.4, this comment also uses "may" in a non-normative way. | Replace "the ISS, and there may be a Priority Control Point in a tag in the MSDU." with "the ISS." |  | EDITOR | Bridge SAP | [5 empty] | 2015-05-15 15:39 | TECHNICAL
371 | David Hunter | 212 | 1 | 5.1.4 | 14 | 2 | E | Y | 14.02 | 2 | 5.1.4 |  | A |  |  | 4 | "are EPD STAs;" per the IEEE Style Manual, punctuation is not used at the ends of list items, unless one or more of those items is a sentence (in which case all items in the list are followed by periods). | Replace "are EPD STAs;" with "are EPD STAs". And on line 6 replace "Selector IE." with "Selectors element". | ACCEPTED (EDITOR: 2015-05-14 23:49:18Z) | EDITOR | Santa Clara | Ready for motion | Note: "Selectors" is correct. |  |  | 1.2 | 2015-09-10 00:46 | EDITOR
372 | David Hunter | 212 | 1 | 5.1.4 | 14 | 5 | E | Y | 14.05 | 5 | 5.1.4 |  | A |  |  | 4 | "Supported Rates and BSS Membership Selector IE or Extended Supported Rates and BSS Membership Selector IE": not only do elements with those names exist, but there also is no such thing as an IE. | Replace "Supported Rates and BSS Membership Selector IE or Extended Supported Rates and BSS Membership Selector IE" with "Supported Rates and BSS Membership Selectors element or Extended Supported Rates and BSS Membership Selectors element". (Note the inclusion of the plural in both "Selectors"s.) | ACCEPTED (EDITOR: 2015-05-14 23:49:36Z) | EDITOR | Santa Clara | Ready for motion |  |  |  | 1.2 | 2015-09-10 00:48 | EDITOR
373 | David Hunter | 212 | 1 | 5.1.4 | 14 | 8 | T | Y | 14.08 | 8 | 5.1.4 |  | J |  |  | 4 | "implementers are recommended to apply the procedures": thinly veiled normative statement in a definitions clause. | Replace "implementers are recommended to apply" with "implmenters can apply". If this recommendation is needed, make this statement in clauses 9 or 10 using the normative term "should". | REJECTED (EDITOR: 2015-05-14 23:53:54Z) This is base line text. We will forward this comment to REVmc. | EDITOR | Santa Clara | Ready for motion |  |  |  | 1.2 | 2015-09-10 00:49 | EDITOR
374 | David Hunter | 212 | 1 | 5.1.4 | 14 | 13 | T | Y | 14.13 | 13 | 5.1.4 |  | J |  |  | 4 | "Note that such translations might be required in a STA.": semi-requirement in a definitions clause. | Replace "required" with "needed". | REJECTED (EDITOR: 2015-05-14 23:53:54Z) This is base line text. We will forward this comment to REVmc | EDITOR | Santa Clara | Ready for motion |  |  |  |  | 2015-09-10 00:52 | EDITOR
375 | David Hunter | 212 | 1 | 5.1.5.1 | 14 | 19 | E | Y | 14.19 | 19 | 5.1.5.1 |  |  | Donald Eastlake |  |  | Unless there is a possible confusion when no comma is present, a prepositional phrase is not separated from the main sentence by a comma. | Delete the commas following the prepositional phrases on lines 19 and 28, page 15 lines 11 and 19, page 16 line 2 and page 17 line 34. |  | EDITOR | Editorial1 | [5 empty] | 2015-09-13 03:35 | EDITOR
376 | David Hunter | 212 | 1 | 5.1.5.1 | 14 | 39 | E | Y | 14.39 | 39 | 5.1.5.1 |  | V |  |  |  | "The Uncontrolled Port admits the frame for use if ... and optionally for other protocols that use the Uncontrolled Port.": mixed language -- "admits for use if vs "and optionally for other". | Replace "and optionally for other protocols that use the Uncontrolled Port." with "and might admit the frame if it is part of another protocol that employs the Uncontrolled Port." | REVISED (EDITOR: 2015-07-16 21:51:28Z) - This is not in the scope of 802.11ak. Revert to baseline text and refer the matter to 802.11REVmc. | EDITOR | Waikoloa | [5 empty] | 2015-09-13 03:37 | EDITOR
377 | David Hunter | 212 | 1 | 5.1.5.5a | 15 | 22 | E | Y | 15.22 | 22 | 5.1.5.5a |  | A |  |  |  | "address filtering as described in 9.2.8 (...), and": the "as described" phrase is parenthetical and needs to be separated from the main sentence by commas. | Replace "address filtering as described in" with "address filtering, as described in". | ACCEPTED (EDITOR: 2015-07-16 03:29:30Z) | EDITOR | Waikoloa | [5 empty] | 2015-09-13 03:40 | EDITOR
378 | David Hunter | 212 | 1 | 5.2.1a | 16 | 5 | T | Y | 16.05 | 5 | 5.2.1a |  |  | Mark Hamilton |  |  | "802.1AC IEEE 802.11 General Link convergence function": this function needs an 802.11 defintion similar to subclause 6.4's definition of MSGCF. | Insert into clause 6 a definition of the GLK convergence function similar to subclause 6.4 for the MSGCF. Similarly to the MSGCF definition, include specifications of ESS_CONNECTED for sending Class 3 frames to peers. |  | EDITOR | Clause5 | [5 empty] | 2015-05-15 15:39 | TECHNICAL
379 | David Hunter | 212 | 1 | 5.2.1a | 16 | 7 | E | Y | 16.07 | 7 | 5.2.1a |  |  | Donald Eastlake |  |  | "This point-to-point LAN is presented by the convergence function": to prevent confusion with the MSGCF, every instance of "convergence function" (that is not already preceded by "802.1AC" or "general link") needs to preceded by "GLK". | On lines 7 and 9, page 8 line 16, and page 64 lines 30 and 33 replace "convergence function" with "GLK convergence function". |  | EDITOR | Editorial1 | [5 empty] | 2015-09-13 03:41 | EDITOR
380 | David Hunter | 212 | 1 | 5.2.1a | 16 | 20 | T | Y | 16.2 | 20 | 5.2.1a |  | A |  |  |  | "the STA must convert": semi-requirement in a definition. | Replace "must convert" with "converts". | ACCEPTED (EDITOR: 2015-07-16 03:49:14Z) | EDITOR | Waikoloa | [5 empty] | 2015-09-13 03:43 | EDITOR
381 | David Hunter | 212 | 1 | 5.2.2.2 | 17 | 7 | E | Y | 17.07 | 7 | 5.2.2.2 |  | A |  |  |  | "a null value indicates" and "the routing information parameter shall be null.": the value of the parameter might be null, not the parameter itself; also need to use the same style as 11mc. | Replace "a null value" with "a 0 value" and replace "the routing information parameter shall be null." with "the value of the routing information paramenter shall be 0." | ACCEPTED (EDITOR: 2015-07-16 03:53:54Z) | EDITOR | Waikoloa | [5 empty] | 2015-09-13 03:46 | EDITOR
382 | David Hunter | 212 | 1 | 5.2.2.2 | 17 | 23 | T | Y | 17.23 | 23 | 5.2.2.2 |  |  | Mark Hamilton |  |  | "The station vector parameter is present if GLK is in use": but how does any other STA find out whether GLK is in use? The traditional 802.11 method is for the STA to provide a formal dot11xxx attribute that can be queried by other STAs. | Define a new dot11xxx (maybe "dot11GLKInUse"), specify its usage in active GLK STAs and reference its value here in place of the "if GLK is in use". |  | EDITOR | Clause5 | [5 empty] | 2015-05-15 15:39 | TECHNICAL
383 | David Hunter | 212 | 1 | 5.2.2.2 | 17 | 23 | T | Y | 17.23 | 23 | 5.2.2.2 |  |  | Mark Hamilton |  |  | "The station vector parameter is present if GLK is in use": but it also could be present when GLK is not in use? If the idea is that it is not present when GLK is not in use, then the text needs to be more clear about that -- either say "if and only if", or, more simply, "when". | Replace "present if GLK" with "present when GLK". (And when dot11GLKInUse is defined, then "when the value of the STA's dot11GLKInUse is true".) |  | EDITOR | Clause5 | [5 empty] | 2015-05-15 15:39 | TECHNICAL
384 | David Hunter | 212 | 1 | 5.2.2.2 | 17 | 24 | E | Y | 17.24 | 24 | 5.2.2.2 |  | V |  |  |  | "provides a set of service_access_point_identifiers (as defined in 802.1Q)": even though these are defined in 802.1Q, the definitions and formats of these identifiers need to be described here. IEEE Std 802.11 is not an amendment to 802.1Q, but a standalone standard that must include all of the definitions that it uses. | Define "service_access_point_identifier", identify its location and length and describe its use (just part of the station vector parameter or is it used anywhere else?). If the station vector parameter includes a number of these identifiers, then also define the format it uses to organize these identifiers. | REVISED (EDITOR: 2015-07-16 22:06:20Z) In 5.2.1a insert "(as defined in IEEE Std 802.1Q)" immediately after the occurrence of service_access_point_identifier on line 9. In 5.2.2.2 and 5.2.3.2, replace "(as defined in 802.1Q)" with "(see 5.2.1a)". | EDITOR | Editorial1 | [5 empty] | 2015-09-13 03:50 | EDITOR
385 | David Hunter | 212 | 1 | 5.2.2.2 | 17 | 25 | T | Y | 17.25 | 25 | 5.2.2.2 |  |  | Mark Hamilton |  |  | "set of service point identifiers .. Indicating the set of point to point LANs ..., which are mapped to": ambiguous: what does "which" apply to -- the set of service point identifiers or the set of P2P LANs? Also, "identifiers" is mis-spelled. | Replace "identfiers" with "identifiers". Decide which "which are" applies to. End the first sentence in this paragraph with "this data transfer." and use the subject of "which are mapped to" as the subject of the new sentence. For instance: "The set of GLK links are mapped to". |  | EDITOR | Clause5 | [5 empty] | 2015-05-15 15:39 | TECHNICAL
386 | David Hunter | 212 | 1 | 5.2.2.2 | 17 | 28 | T | Y | 17.28 | 28 | 5.2.2.2 |  |  | Mark Hamilton |  |  | "The MSDU format parameter indicates if the" is ambiguous. This could mean that it indicates (something or orther) when the addressing is either EDP or LDP. Or it could mean "indicates whether EDP/LDP is in use, instead of some other format. Or it could mean that it indicates whether the addressing is one or the other. | Replace "indicates if" with "indicates whether". |  | EDITOR | EPD | [5 empty] | 2015-05-15 15:39 | TECHNICAL
387 | David Hunter | 212 | 1 | 5.2.2.2 | 17 | 28 | E | Y | 17.28 | 28 | 5.2.2.2 |  | V |  |  |  | "if the supplied MSDU is in EDP or LDP format.": what are EDP and LDP? Are these names just typos for "EPD" and "LPD"? | If "EPD" and "LPD" were intended, then replace "EDP or LDP format." with "EtherType protocol descrimination (EPD) or "LLC protocol discrimination (LPD) format." (The definitions are necessary because these are the first references in the text to these terms.) Also, on page 19 line 6 replace "EDP or LDP" with "EPD or LPD". | REVISED (EDITOR: 2015-07-16 22:11:59Z) - Fixed in Draft 1.1. This is not the first use. | EDITOR | Waikoloa | [5 empty] | 2015-09-13 03:51 | EDITOR
388 | David Hunter | 212 | 1 | 8.3.2.1.1 | 37 | 6 | E | Y | 37.06 | 6 | 8.3.2.1.1 |  | A |  |  | 4 | "AMSDU": typo | Replace "AMSDU" with "A-MSDU". | ACCEPTED (EDITOR: 2015-07-10 23:48:13Z) | EDITOR | Santa Clara | Ready for motion |  |  |  | 1.2 | 2015-09-10 01:00 | EDITOR
389 | David Hunter | 212 | 1 | 8.4.2.171 | 47 | 20 | E | Y | 47.2 | 20 | 8.4.2.171 |  |  | Ganesh Venkatesan |  |  | "GLK-GCR Mode": this is not the name of a frame, field, etc., so does not need the initial cap. | On line 20 and page 48 line 8 replace "Mode" with "mode". |  | EDITOR | Editorial1 | [5 empty] | 2015-07-10 23:21 | EDITOR
390 | David Hunter | 212 | 1 | 8.4.2.171 | 47 | 21 | E | Y | 47.21 | 21 | 8.4.2.171 |  |  | Ganesh Venkatesan |  |  | "GLK-GCR Block Ack mode": this is not the name of a frame, field, etc. so does not need the initial caps. | On line 21 and page 48 line 9 replace "Block Ack" with "block ack". |  | EDITOR | Editorial1 | [5 empty] | 2015-07-10 23:20 | EDITOR
391 | David Hunter | 212 | 1 | 9.12 | 52 | 24 | E | Y | 52.24 | 24 | 9.12 |  | A |  |  | 4 | "In non-GLK transmissions, " and "In GLK transmissions by an AP,": both of these are prepositional phrases that are not incidental (i.e, they carry information important to the meaning of the main clause), so neither should be separated from its main clause by a comma. | Replace "transmissions, the" with "transmissions the" and "an AP, the" with "an AP the". | ACCEPTED (EDITOR: 2015-07-10 23:16:17Z) | EDITOR | Santa Clara | Ready for motion |  |  |  | 1.2 | 2015-09-10 01:21 | EDITOR
392 | David Hunter | 212 | 1 | 9.24.2 | 52 | 34 | E | Y | 52.34 | 34 | 9.24.2 |  |  | Ganesh Venkatesan |  |  | "might switch between ... policy, and the ... during the lifetime of GLK link.": the "during the lifetime of GLK link." prepositional phrase is too far separated from what it modifies ('switch"), and is missing an article. | Replace "might switch between" with "might switch, during the lifetime of the GLK link, between" and replace "retransmission policy during the lifetime of GLK link." with "retransmission policy." |  | EDITOR | Editorial1 | [5 empty] | 2015-07-10 23:15 | EDITOR
393 | David Hunter | 212 | 1 | 9.24.2 | 52 | 35 | E | Y | 52.35 | 35 | 9.24.2 |  |  | Ganesh Venkatesan |  |  | "switch between ... policy, and ... policy": this comma separates part of the predicate from its verb. | Replace "policy, and the" with "policy and the". |  | EDITOR | Editorial1 | [5 empty] | 2015-07-10 23:15 | EDITOR
394 | David Hunter | 212 | 1 | 9.24.2 | 53 | 5 | E | Y | 53.05 | 5 | 9.24.2 |  | A |  |  | 4 | "then the following steps apply except for GLK-GCR:": needs a comma before the exception remark. | Replace "apply except" with "apply, except". | ACCEPTED (EDITOR: 2015-07-10 23:12:23Z) | EDITOR | Santa Clara | Ready for motion |  |  |  | 1.2 | 2015-09-10 01:23 | EDITOR
395 | David Hunter | 212 | 1 | 9.24.3 | 53 | 23 | E | Y | 53.23 | 23 | 9.24.3 |  |  | Ganesh Venkatesan |  |  | "The RA field of GLK-GCR frames delivered": fields are _in_ frames, not applied to frames. | Replace "field of" with "field in". |  | EDITOR | Editorial1 | [5 empty] | 2015-07-10 23:08 | EDITOR
396 | David Hunter | 212 | 1 | 9.24.6 | 53 | 32 | T | Y | 53.32 | 32 | 9.24.6 |  | V | Ganesh Venkatesan | 11-15/0724r3 | 5 | "The GCR Mode subfield": 802.11mc's BAR Control field contains no "GCR Mode subfield". | If the intention is to create such a subfield, then 11ak needs to modify the definition of the BAR Control field -- see 11mc 8.3.1.8.1 -- including the additon of the nevv GLK-GCR value for this revised subfield. (By the way, the current GCR subfield is a single bit, so if a modification of that is planned, it will be difficult to fit in a third value.) | REVISED (EDITOR: 2015-09-10 02:55:08Z) As per 11-15/0724r3. | EDITOR | GCR |  |  |  |  | 1.2 | 2015-09-10 02:56 | EDITOR
397 | David Hunter | 212 | 1 | 9.24.6 | 53 | 39 | T | Y | 53.39 | 39 | 9.24.6 |  |  | Ganesh Venkatesan |  |  | "(see 8.3.1.9.1 (Overview)": the BAR Control field is described in 8.3.1.8.1 of 11mc -- 8.3.1.9.1 contains the BA Control field (which also, by the way, contains no GCR Mode subfield). From the references to both the BAR Control field and the BA control field, is the intent to modify both fields? | Determine whether the BAR Control field or the BA Control field is intended, then make the needed "GCR Mode" modification (with its new value) there. |  | EDITOR | GCR | [5 empty] | 2015-05-11 17:57 | EDITOR
398 | David Hunter | 212 | 1 | 9.24.10.2 | 54 | 5 | E | Y | 54.05 | 5 | 9.24.10.2 |  |  | Ganesh Venkatesan |  |  | "Block Ack retransmission policy": in 11mc this is called the "block ack retransmission policy" because it does not name a frame, field, element, etc. | Replace "Block Ack" with "block ack". |  | EDITOR | Editorial1 | [5 empty] | 2015-07-10 23:08 | EDITOR
399 | David Hunter | 212 | 1 | 9.24.10.2 | 54 | 6 | E | Y | 54.06 | 6 | 9.24.10.2 |  |  | Ganesh Venkatesan |  |  | "policy where there is no explicit GCR block ack agreement": except for differences between BSSs that are in different locations, it is clearer to say "when" instead of "where". | Replace "where" with "when". |  | EDITOR | Editorial1 | [5 empty] | 2015-07-10 23:08 | EDITOR
400 | David Hunter | 212 | 1 | 9.34.10.3 | 54 | 16 | E | Y | 54.16 | 16 | 9.34.10.3 |  |  | Ganesh Venkatesan |  |  | "When the GLK-GCR retransmission policy is GLK-GCR Block Ack": there is no retransmissin policy that has the "Block Ack" value. The desired policy is called the "GLK-GCR block ack retransmission policy". | Replace "GLK-GCR Block Ack" with "the GLK-GCR block ack retransmission policy". |  | EDITOR | Editorial1 | [5 empty] | 2015-07-10 23:06 | EDITOR
401 | David Hunter | 212 | 1 | 9.24.10.3 | 54 | 17 | T | Y | 54.17 | 17 | 9.24.10.3 |  |  | David Kloper |  |  | "A-MSDUs with RA field set to the SYNRA": the RA field doesn't exist in the A-MSDUs. | Replace "A-MSDUs with RA field set to the SYNRA" with "A-MSDUs whose MPDU RA field values are the SYNRA". |  | EDITOR | Addressing | [5 empty] | 2015-05-15 15:39 | TECHNICAL
402 | David Hunter | 212 | 1 | 9.42 | 54 | 24 | E | Y | 54.24 | 24 | 9.42 |  |  | Donald Eastlake |  |  | "A GLK STA receiving" begins an overly complex statement that is confusing. | On line 25 replace "clause and the STA also" with "clause. The STA also". On line 26 replace "from a STA in the BSS of which the receiving STA is a member," with "from a STA that is in the same BSS as the receiving STA,". On line 27 replace "wildcard BSSID value, indicating a Data frame sent outside the context of a BSS (dot11OCBActtivated is true" with "wildcard BSSID value (indicating that the Data frame was sent outside the contenxt of a BSS and dot11OCBActivated is true". |  | EDITOR | Editorial1 |  | Should be revise and refer to other CIDs changing this text. |  |  |  | 2015-07-10 23:06 | EDITOR
403 | David Hunter | 212 | 1 | 9.42 | 54 | 29 | T | Y | 54.29 | 29 | 9.42 |  | A |  |  | 4 | "shall support the recceipt of SYNRAs but are not required to generate SYNRAs": per the IEEE Style Manual, normative statements are to use "shall", "should" or "may". | Replace "but are not required to generate SYNRAs" with "but may be unable to generate SYNRAs". | ACCEPTED (EDITOR: 2015-07-10 22:56:38Z) | EDITOR | Santa Clara | Ready for motion |  |  |  | 1.2 | 2015-09-10 01:27 | EDITOR
404 | David Hunter | 212 | 1 | 9.42 | 54 | 37 | E | Y | 54.37 | 37 | 9.42 |  | A |  |  | 4 | "type is zero": 11mc uses "0" in place of "zero" for field values. | Replace "zero" with "0". | ACCEPTED (EDITOR: 2015-07-10 22:43:30Z) | EDITOR | Santa Clara | Ready for motion |  |  |  | 1.2 | 2015-09-10 01:33 | EDITOR
405 | David Hunter | 212 | 1 | 9.42 | 54 | 37 | E | Y | 54.37 | 37 | 9.42 |  | V |  |  | 4 | The SYNRA type descriptions vary between "SYNRA type is 1" and "SYNRA is type 1". For consistency, need to decide on one or the other. | On line 37 replace "SYNRA type is zero" with "SYNRA is type 0"; on page 55 line 16 replace "SYNRA type is 1" with "SYNRA is type 1"; and on page 56 replace "SYNRA type is 2" with "SYNRA is type 2". | REVISED (EDITOR: 2015-07-10 22:47:30Z) Replace occurrances of "SYNRA type" with "SYNRA Type field" globally including replacing "SYNRA type is zero" with "SYNRA Type field is 0". See also CID 204. | EDITOR | Santa Clara | Ready for motion |  |  |  | 1.2 | 2015-09-10 01:33 | EDITOR
406 | David Hunter | 212 | 1 | 9.42 | 54 | 38 | T | Y | 54.38 | 38 | 9.42 |  | A |  |  | 4 | "indicating if the STAs ... shall discard or pass": "if" doesn't go with an either/or setting. | Replace "indicating if" with "indicating whether". | ACCEPTED (EDITOR: 2015-07-10 22:41:45Z) | EDITOR | Santa Clara | Ready for motion |  |  |  | 1.2 | 2015-09-10 01:35 | EDITOR
407 | David Hunter | 212 | 1 | 10.24.16.4.3 | 61 | 32 | T | Y | 61.32 | 32 | 10.24.16.4.3 |  |  | Ganesh Venkatesan |  |  | "The Reorder Buffer Size": there doesn't appear to be any field, frame, etc. that has this name, in any element, frame, etc. What is this, where is it reported, etc.? | There is no reorder buffer size in any element. Specify what this is, how it is reported to other STAs, etc. |  | EDITOR | GCR | [5 empty] | 2015-05-11 17:57 | EDITOR
408 | David Hunter | 212 | 1 | 10.24.16.4.3 | 61 | 32 | T | Y | 61.32 | 32 | 10.24.16.4.3 |  |  | Ganesh Venkatesan |  |  | "GLK-GCR element": there doesn't appear to be any such thing. Should this be "GLK-GCR Response element"? | Replace "GLK-GCR element" with "GLK-GCR Response element". |  | EDITOR | GCR | [5 empty] | 2015-05-11 17:57 | EDITOR
409 | David Hunter | 212 | 1 | 10.47.1 | 61 | 40 | T | Y | 61.4 | 40 | 10.47.1 |  | V |  |  | 4 | "GLK STAs advertise the GLK Capabilities": need to say what frames the STAs transmit do do these advertisements. | State what frame or frames are used in these advertisements. (similar to the statement at 61.11 about how the GLK AP advertises the current settings). | REVISED (EDITOR: 2015-07-10 22:14:43Z) - Replace the first sentence of 10.47.1 with "A STA advertises its GLK capability using the GLK Capabilities element." | EDITOR | Santa Clara | Ready for motion |  |  |  | 1.2 | 2015-09-10 01:49 | EDITOR
410 | David Hunter | 212 | 1 | 13.11.1 | 64 | 9 | E | Y | 64.09 | 9 | 13.11.1 |  | V |  |  | 4 | "access the DS or an attach bridge": typo | Replace "attach" with "attached". | REVISED (EDITOR: 2015-07-10 21:47:27Z) - See CID 173. | EDITOR | Santa Clara | Ready for motion |  |  |  | 1.2 | 2015-09-10 01:57 | EDITOR
411 | David Hunter | 212 | 1 | 13.11.1 | 64 | 18 | E | Y | 64.18 | 18 | 13.11.1 |  | A |  |  | 4 | "With RTSP, the resulting": unless there is a possibility of confusion, prepositional phrases are not separated from the main clause by commas. | Replace "With RTSP, the resulting" with "With RTSP the resulting" | ACCEPTED (EDITOR: 2015-07-10 21:42:25Z) | EDITOR | Santa Clara | Ready for motion |  |  |  | 1.2 | 2015-09-10 01:58 | EDITOR
412 | David Hunter | 212 | 1 | 13.11.1 | 64 | 28 | T | Y | 64.28 | 28 | 13.11.1 |  |  | Donald Eastlake |  |  | "A GLK mesh STA coordinates with the 802.1AC IEEE 802.11 General Link Convergence function": the text in this paragraph looks more like it belongs in cause 4 than in a normative clause. Either specify what frames the mesh STA uses or reference the subclause that specifies those communications. | Reference the clause(s) that specify the frames, elements, etc. used in the coordination with the convergence function. |  | EDITOR | Mesh | [5 empty] | 2015-05-15 15:39 | TECHNICAL
413 | Yusuke Asai | 212 | 1 | 4.3.23.1 | 5 | 26 | G | Y | 5.26 | 26 | 4.3.23.1 |  |  | Mark Hamilton |  |  | "A GLK STA provides an ISS SAP to an IEEE 802.1Q bridge for each peer GLK STA with which it is communicating." "ISS" is seemed to be errneous because this term is defined as "initiator sector sweep" and it is not relevant to the context of this section. | Please check the context and revise the term. |  | EDITOR | Bridge SAP | [5 empty] | 2015-05-15 15:39 | TECHNICAL
414 | Yusuke Asai | 212 | 1 | 8.2.4.1.4 | 36 | 7 | G | Y | 36.07 | 7 | 8.2.4.1.4 |  |  | Donald Eastlake |  |  | "Editorüfs Note: We plan to take four address use by 802.11ah into account at a later date because 802.11ah is not in the 802.11REVmc D4.0 base for this draft." The latest P802.11ah draft should also be baseline text. | As in comment. |  | EDITOR | 11ah | [5 empty] | 2015-05-15 15:39 | TECHNICAL
415 | Jon Rosdahl | 212 | 1 | 2 | 17 | 4 | G | N | 3.04 | 4 | 2 |  | A | - |  | 1 | Normative References not needed: IEEE STD 802-2014 is listed in 802.11Revmc D4.0 on page 4 line 24 | delete unnecessary reference to 802-2014 | ACCEPTED (TECHNICAL: 2015-05-13 02:54:34Z) | EDITOR | Vancouver |  |  |  |  | 1.1 | 2015-09-09 19:45 | EDITOR
416 | Jon Rosdahl | 212 | 1 | 2 | 17 | 12 | G | N | 17.12 | 12 | 5.2.2.2 |  |  | Mark Hamilton |  |  | Footnote 8 seems relevant and should not be deleted | Delete cited line |  | EDITOR | Clause5 | [5 empty] | 2015-05-15 15:39 | TECHNICAL
417 | Jon Rosdahl | 212 | 1 | 5.2.2.2 | 31 | 28 | G | N | 31.28 | 28 | 5.2.2.2 |  | A | - |  | 1 | EPD and LPD should be used instead of EPD and LPD on page31 line 28 and 33 line 6 | Change EDP and LPD to EPD and LPD on page 31 line 28 and page 33 line 6. | ACCEPTED (TECHNICAL: 2015-05-14 19:06:55Z) | EDITOR | Vancouver |  |  |  |  | 1.1 | 2015-09-09 19:45 | EDITOR
418 | Jon Rosdahl | 212 | 1 | 8.3.2.1.2 | 38 | 8 | E | N | 38.08 | 8 | 8.3.2.1.2 |  |  | Donald Eastlake |  |  | Note numbering on Pages 37 to 41 was deleted, and a new "Note" was added was a new number supposed to added to the "Note"?, | if the new note should be numbered, adjust Note numbers 1-4 accordingly. |  | EDITOR | Editorial1 | [5 empty] | 2015-07-10 23:41 | EDITOR
419 | Jon Rosdahl | 212 | 1 | A | 65 | 3 | G | N | 65.03 | 3 | A |  | V | - |  | 1 | Do not delete 802.1H-1997 as it is cited on page 14 line 10 in 5.1.4, so it should be left cited in Annex A. | Delete cited line | REVISED (TECHNICAL: 2015-05-13 02:59:16Z) Instead delete "(previously known as IEEE Std 802.1H-1997 [B21])" in 5.1.4. | EDITOR | Vancouver |  |  |  |  | 1.1 | 2015-09-09 19:45 | EDITOR
420 | Mitsuru Iwaoka | 212 | 1 | 4.3.5.1 | 5 | 7 | E | N | 5.07 | 7 | 4.3.5.1 |  | A | - |  | 1 | "GLK" appears first in line 7, but fully spelled in line 10. | Replace "non-GLK operation" with "non-General Link (GLK) operation" in line 7. Replace "non-General Link (GLK) operation" by "non-GLK operation" in line 10. | ACCEPTED (EDITOR: 2015-05-13 21:33:40Z) | EDITOR | Vancouver |  |  |  |  | 1.1 | 2015-09-09 19:45 | EDITOR
421 | Mitsuru Iwaoka | 212 | 1 | 3.2 | 4 | 9 | T | Y | 4.09 | 9 | 3.2 |  | V | - |  | 1 | "GLK BSS" is not exist. Only "BSS that supports GLK links" is available. | Replace "GLK BSSes" with "BSSs that supports GLK links". | REVISED (TECHNICAL: 2015-05-12 04:07:41Z) See CID 142. | EDITOR | Vancouver |  |  |  |  | 1.1 | 2015-09-09 19:45 | EDITOR
422 | Mitsuru Iwaoka | 212 | 1 | 3.2 | 4 | 9 | E | N | 4.09 | 9 | 3.2 |  | A | - |  | 1 | "BSSes" is not used in 11mc D4.0. "BSSs" is used. | As in comment. | ACCEPTED (EDITOR: 2015-05-13 21:12:08Z) | EDITOR | Vancouver |  |  |  |  | 1.1 | 2015-09-09 19:45 | EDITOR
423 | Mitsuru Iwaoka | 212 | 1 | 6.3.3.2.2 | 22 | 1 | T | Y | 22.01 | 1 | 6.3.3.2.2 |  | A |  |  |  | "GeneralLinkType" is present only for GLK STA. | Insert a following text at the end of Description; "This parameter is present if dot11GeneralLinkImplemented is true." | ACCEPTED (EDITOR: 2015-07-16 22:31:27Z) | EDITOR | Waikoloa | [5 empty] | 2015-09-13 03:55 | EDITOR
424 | Mitsuru Iwaoka | 212 | 1 | 6.3.3.2.2 | 22 | 1 | T | Y | 22.01 | 1 | 6.3.3.2.2 |  | V | - |  | 1 | "GLK BSS" is not exist. | Modify the Description as following; If 0, only a BSS that does not support GLK links is requested. If 1, only a BSS that supports GLK links is requested. If 2, support of GLK links is ignored. | REVISED (TECHNICAL: 2015-05-13 03:48:45Z) See CID 164. | EDITOR | Vancouver |  |  |  |  | 1.1 | 2015-09-09 19:45 | EDITOR
425 | Mitsuru Iwaoka | 212 | 1 | 10.47.1 | 62 | 2 | E | N | 62.02 | 2 | 10.47.1 |  | V |  |  | 4 | "dot11GLKRequired" is not defined in Annex C. "dot11GeneralLinkRequired" is defined. | Replace "dot11GLKRequired" with "dot11GeneralLinkRequired". | REVISED (EDITOR: 2015-07-10 22:06:12Z) - See CID 172. | EDITOR | Santa Clara | Ready for motion |  |  |  | 1.2 | 2015-09-10 01:52 | EDITOR
426 | Mitsuru Iwaoka | 212 | 1 | 9.42 | 54 | 34 | G | Y | 54.34 | 34 | 9.42 |  |  | David Kloper |  |  | The structure of SYNRA related fields shall be specified in clause 8, not in clause 9. | Create a new subclause 8.3.2.1.3´╝êSYNRA field) by moving corresponding contents from 8.3.2.1.2 and 9.42. |  | EDITOR | Addressing | [5 empty] | 2015-05-15 15:39 | TECHNICAL
427 | Joseph Levy | 212 | 1 | 1.3 | 2 | 5 | E | Y | 2.05 | 5 | 1.3 |  | A | - |  | 1 | The use of the word "Define" is incorrect it should be "Defines" | change the sentence "Define the mechanisms for using communication..." to "Defines mechanisms to enable communication between IEEE 802.11 stations over the wireless medium to be used as a transit link in an 802.1Q Bridged LAN." | ACCEPTED (EDITOR: 2015-05-13 21:08:32Z) | EDITOR | Vancouver |  |  |  |  | 1.1 | 2015-09-09 19:45 | EDITOR
428 | Joseph Levy | 212 | 1 | 4.3.5.1 | 5 | 7 | T | Y | 5.07 | 7 | 4.3.5.1 |  |  | Mark Hamilton |  |  | It would improve the readability of the text if DS concepts section was better separated from the GLK concepts. Hence I think the use of non-GLK operation does not belong in this section as it is currently done. I think it should be made clear that for non-GLK STAs the only way interconnect BSSs is by use of the DS, forming an ESS and for GLK STAs there are two ways to interconnect infrastructure BSS. By using the DS or by GLK operation. | Rewrite the paragraph so that the means of interconnecting BSSs are clear for the case of a Non-GLK STA and that of a GLK STA. |  | EDITOR | ESS Clause 4.3 Org | [5 empty] | 2015-05-15 15:39 | TECHNICAL
429 | Joseph Levy | 212 | 1 | 4.3.7 | 5 | 18 | T | Y | 5.18 | 18 | 4.3.7 |  |  | Joseph Levy |  |  | The way this sentence reads a portal is not allowed in the architecture of GLK. While it is true that GLK does allow for the direct connection of GLK STAs to 802.1Q bridges, I don't believe the architecture disallows the use of portals in a ESS containing GLK STAs. If this statement is true, then I think the text needs to be improved to make this clear. | Clarify that a portal may exist in an ESS containing GLK STAs. |  | EDITOR | ESS Clause 4.3 Org | [5 empty] | 2015-07-09 17:51 | EDITOR
430 | Joseph Levy | 212 | 1 | 4.2.23.4.3 | 10 | 1 | T | Y | 10.01 | 1 | 4.2.23.4.3 |  |  | Joseph Levy |  |  | The GLK ESS figure is confusing, what is included in the GLK ESS, is it everything shown? Which STAs are GLK STAs and which STAs are non-GLK STAs? I think this figure needs to be improved. | Clarify Figure 4-14c, so that it is clear which STAs are GLK STAs and which may or may not be GLK STAs. Also clarify what is included or can be included in a GLK ESS. |  | EDITOR | Clause4 | [5 empty] | 2015-05-15 15:39 | TECHNICAL
431 | Joseph Levy | 212 | 1 | 4.5.2.1 | 11 | 8 | T | Y | 11.08 | 8 | 4.5.2.1 |  |  | Mark Hamilton |  |  | The DS may be used by GLK and non-GLK STAs, when the STAs are operating in a non-GLK ESS or when operating in the non-GLK portion of a GLK ESS. This is not clear in the text. | Clarify the text that the primary service for STAs operating in a non-GLK mode is the DSS and that GLK STAs my operate in both non-GLK and GLK modes. |  | EDITOR | Clause4 | [5 empty] | 2015-05-15 15:39 | TECHNICAL
432 | Joseph Levy | 212 | 1 | 4.5.3.3 | 11 | 28 | T | Y | 11.28 | 28 | 4.5.3.3 |  | V | - |  | 1 | It is not clear that the statement regarding the 802.1Q Bridge only applies to the GLK case and it is not clear that the associated non-AP STA in this case is a GLK STA | Add: "For the GLK case", to the beginning of the sentence and clarify that the non-AP STA is a GLK STA if the STA is used for bridging. | REVISED (TECHNICAL: 2015-05-12 03:06:36Z) Add "In the GLK case," to the beginning of the sentence to clarify that the non-AP STA is a GLK STA. | EDITOR | Vancouver |  |  |  |  | 1.1 | 2015-09-09 19:45 | EDITOR
433 | Joseph Levy | 212 | 1 | 4.5.3.4 | 11 | 39 | T | Y | 11.39 | 39 | 4.5.3.4 |  |  | Mark Hamilton |  |  | It would improve readability if it were clear that the STA is moving between BSSs and that removal/disablement of the exiting ISS SAP in the "old" BSS is replaced with an new ISS SAP pair in the "new" BSS. | Replace: "In the GLK case when between different APs, such a BSS-transition results in the removal or disablement of the corresponding ISS SAP provided by the current GLK AP and the creation or enablement of a corresponding ISS SAP provided by the next GLK AP." With: "In the GLK case when a GLK STA moves from one BSS to another, such a BSS-transition results in the removal or disablement of the ISS SAP provided by the original BSS and the creation or enablement of a new ISS SAP in the BSS that the STA has moved to." |  | EDITOR | Bridge SAP | [5 empty] | 2015-05-15 15:39 | TECHNICAL
434 | Joseph Levy | 212 | 1 | 4.5.4.5 | 12 | 12 | T | Y | 12.12 | 12 | 4.5.4.5 |  |  | Mark Hamilton |  |  | Is the ISS SAP provided by the GLK AP or is it negotiated between two STAs? | Replace: "For a GLK AP, disassociation removes or disables the corresponding ISS SAP being provided by that GLK AP. The 802.1Q Bridge uses this information to disable bridging information for the non-AP STA." With: "In a GLK ESS, disassociation removes or disables all the corresponding ISS SAPs being used by the GLK STA the GLK STAs that it is disassociating with. In the case where a GLK STA disassociates with the BSS's GLK AP, all ISS SAPs provided by that GLK AP are removed or disabled. The 802.1Q Bridge uses this information to disable bridging information for the GLK STA." |  | EDITOR | Bridge SAP | [5 empty] | 2015-05-15 15:39 | TECHNICAL
435 | Joseph Levy | 212 | 1 | 8.2.4.1.4 | 36 | 10 | E | Y | 36.1 | 10 | 8.2.4.1.4 |  | J |  |  | 4 | Improve the clarity of the use of the To DS=1, From DS=1 format use. | Replace: "This is the only valid combination for individually addressed Data frames transmitted by a mesh STA." With: "For mesh STAs this is the only valid combination for individually addressed Data frames. For GLK STAs this is a valid transmission format." | REJECTED (EDITOR: 2015-07-10 23:54:29Z) That this is a valid tranmission format for GLK STAs is implied by giving procedures for its use by GLK STAs as stated above in this table entry. | EDITOR | Santa Clara | Ready for motion |  |  |  |  | 2015-09-10 00:55 | EDITOR
436 | Joseph Levy | 212 | 1 | 8.3.2.1.2 | 38 | 8 | E | Y | 38.08 | 8 | 8.3.2.1.2 |  | V |  |  | 4 | Make the note read better | Replace: "NOTE--Because a SYNRA is not a valid DA, the use of the SYNRA as an RA is not ambiguous." With: "NOTE-- The use of the SYNRA as an RA is not ambiguous, as a SYNRA is not a valid DA." | REVISED (EDITOR: 2015-07-10 23:47:29Z) - See CID 307. | EDITOR | Santa Clara | Ready for motion |  |  |  | 1.2 | 2015-09-10 01:01 | EDITOR
437 | Joseph Levy | 212 | 1 | 13.11.1 | 64 | 7 | T | Y | 64.07 | 7 | 13.11.1 |  |  | Donald Eastlake |  |  | It is not clear GLK mesh STAs need not have access to a DS. Only Non-GLK mesh STAs must have access to a DS to be called a mesh gate. | Replace: "Non-GLK mesh STAs that have access to a DS and GLK mesh STAs are called mesh gates." With: "A mesh gate is either a GLK mesh STA attached to a bridge or a Non-GLK mesh STA that has access to a DS." |  | EDITOR | Mesh | [5 empty] | 2015-05-15 15:39 | TECHNICAL

## Waikoloa
CID | Commenter | LB | Draft | Clause Number(C) | Page(C) | Line(C) | Type of Comment | Part of No Vote | Page | Line | Clause | Duplicate of CID | Resn Status | Assignee | Submission | Motion Number | Comment | Proposed Change | Resolution | Owning Ad-hoc | Comment Group | Ad-hoc Status | Ad-hoc Notes | Edit Status | Edit Notes | Edited in Draft | Last Updated | Last Updated By
423 | Mitsuru Iwaoka | 212 | 1 | 6.3.3.2.2 | 22 | 1 | T | Y | 22.01 | 1 | 6.3.3.2.2 |  | A |  |  |  | "GeneralLinkType" is present only for GLK STA. | Insert a following text at the end of Description; "This parameter is present if dot11GeneralLinkImplemented is true." | ACCEPTED (EDITOR: 2015-07-16 22:31:27Z) | EDITOR | Waikoloa | [5 empty] | 2015-09-13 03:55 | EDITOR
57 | Adrian Stephens | 212 | 1 | 5.2.1a | 16 | 20 | G | Y | 16.2 | 20 | 5.2.1a |  | V |  |  |  | "the STA must convert the format before transmission" - reword to avoid "must" | As in comment | REVISED (EDITOR: 2015-07-16 03:49:32Z) See CID 380. | EDITOR | Waikoloa | [5 empty] | 2015-09-13 03:42 | EDITOR
47 | Adrian Stephens | 212 | 1 |  | 7 | 25 | E | Y | 7.25 | 25 | 4.3.23.4.1 |  | V |  |  |  | To provide transit service suitable for use - it's not English. | Add article | REVISED (EDITOR: 2015-07-16 00:37:31Z) - See CID 48. | EDITOR | Waikoloa | [5 empty] | 2015-09-13 03:16 | EDITOR
48 | Adrian Stephens | 212 | 1 | 4.3.23.4.1 | 7 | 25 | G | Y | 7.25 | 25 | 4.3.23.4.1 |  | V | Donald Eastlake |  |  | " it is essential that" -- what is this requiring of the implementers? I think this suffers the same problems as "must" | Reword to avoid an apparent normative requirement. Either state a normative requirement or state an explanation that cannot be confused with a normative requirement. | REVISED (EDITOR: 2015-07-16 00:35:37Z) - Replace sentence with "Transit service suitable for use within an 802.1Q conformant network is provided by making the 802.1AC MAC service available at the interface to such service." | EDITOR | Waikoloa | [5 empty] | 2015-09-13 03:18 | EDITOR
5 | Graham Smith | 212 | 1 | 4.3.23.4.2 | 21 | 39 | E | N | 21.39 | 39 | 4.3.23.4.2 |  | V |  |  |  | "..is protection from loops." Maybe "...provides protection from loops"? | "...provides protection from loops"? | REVISED (EDITOR: 2015-07-16 22:27:27Z) Replace "one service provided by such a network is protection from loops" with "such a network provides protection from loops". | EDITOR | Waikoloa | [5 empty] | 2015-09-13 03:08 | EDITOR
132 | Stephen McCann | 212 | 1 | 4.3.23.4 | 7 | 23 | E | N | 7.23 | 23 | 4.3.23.4 |  | A | Ganesh Venkatesan |  |  | The title "SS es" should be expanded. | Change "SS es" to Service Sets | ACCEPTED (EDITOR: 2015-07-16 00:29:196Z) | EDITOR | Waikoloa | [5 empty] | 2015-09-13 03:15 | EDITOR
197 | Michael Montemurro | 212 | 1 | 5.2.3.2 | 18 | 10 | E | Y | 18.1 | 10 | 5.2.3.2 |  | J |  |  |  | The title to 5.2.3.2 needs a space | Replace text with "5.2.3.2 Semantics..." and make similar changes at every heading that is 4 or more subsection deep. | REJECTED (EDITOR: 2015-07-16 22:20:55Z) This is an artifact of MS Word for autogenerated hierarchical heading numbers. This problem will not appear in the final document. | EDITOR | Waikoloa | [5 empty] | 2015-09-13 03:54 | EDITOR
241 | Yasuhiko Inoue | 212 | 1 | 5.1.5.2 | 15 | 2 | E | N | 15.02 | 2 | 5.1.5.2 |  | A |  |  |  | "The MAC data plane architecture of a non-AP non-GLK STA is ..." Entire sentence should be shown. | As suggested in the comment. Alternatively, editing instruction can be changed. | ACCEPTED (EDITOR: 2015-07-16 03:28:28Z) | EDITOR | Waikoloa | [5 empty] | 2015-09-13 03:39 | EDITOR
242 | Yasuhiko Inoue | 212 | 1 | 5.1.5.3 | 15 | 11 | E | N | 15.11 | 11 | 5.1.5.3 |  | A |  |  |  | "In a non-GLK AP, the MAC ..." Entire sentence should be shown. | As suggested in the comment. Alternatively, editing instruction can be changed. | ACCEPTED (EDITOR: 2015-07-16 03:28:52Z) | EDITOR | Waikoloa | [5 empty] | 2015-09-13 03:39 | EDITOR
260 | Donald Eastlake 3rd | 212 | 1 | 4.3.23.3 | 7 | 11 | E | N | 7.11 | 11 | 4.3.23.3 |  | A |  |  |  | Typo | "GLK AP" should be "GLK non-AP STA" | ACCEPTED (EDITOR: 2015-07-16 00:24:06Z) | EDITOR | Waikoloa | [5 empty] | 2015-09-13 04:06 | EDITOR
301 | Richard Roy | 212 | 1 | 4.6 | 12 | 24 | E | N | 12.24 | 24 | 4.6 |  | A |  |  |  | Address space clarification | Change "wired and wireless address spaces" to "wired and wireless MAC address spaces". | ACCEPTED (EDITOR: 2015-07-16 01:27:38Z) | EDITOR | Waikoloa | [5 empty] | 2015-09-13 03:33 | EDITOR
58 | Adrian Stephens | 212 | 1 | 5.2.1a | 16 | 22 | E | Y | 16.22 | 22 | 5.2.1a |  | V |  |  |  | "known per the format rules" - I dislike mixing English and Latin unnecessarily, particularly as I had to give up Latin after studying it for 2 years, which puts me at a disadvance here. Stick to plain old English. | "determined as described in 5.1.4" or similar | REVISED (EDITOR: 2015-07-16 03:50:02Z) Replace "known per the format rules of" with "determined as described in". Also replace "per" on line 19 with "as described in". | EDITOR | Waikoloa | [5 empty] | 2015-09-13 03:45 | EDITOR
294 | Richard Roy | 212 | 1 | 4.3.23.4.3 | 8 | 8 | E | N | 8.08 | 8 | 4.3.23.4.3 |  | A |  |  |  | Editorial fix | Change "show" to "shown". | ACCEPTED (EDITOR: 2015-07-16 00:38:56Z) | EDITOR | Waikoloa | [5 empty] | 2015-09-13 03:22 | EDITOR
387 | David Hunter | 212 | 1 | 5.2.2.2 | 17 | 28 | E | Y | 17.28 | 28 | 5.2.2.2 |  | V |  |  |  | "if the supplied MSDU is in EDP or LDP format.": what are EDP and LDP? Are these names just typos for "EPD" and "LPD"? | If "EPD" and "LPD" were intended, then replace "EDP or LDP format." with "EtherType protocol descrimination (EPD) or "LLC protocol discrimination (LPD) format." (The definitions are necessary because these are the first references in the text to these terms.) Also, on page 19 line 6 replace "EDP or LDP" with "EPD or LPD". | REVISED (EDITOR: 2015-07-16 22:11:59Z) - Fixed in Draft 1.1. This is not the first use. | EDITOR | Waikoloa | [5 empty] | 2015-09-13 03:51 | EDITOR
360 | David Hunter | 212 | 1 | 4.3.23.4.3 | 8 | 10 | E | Y | 8.1 | 10 | 4.3.23.4.3 |  | A |  |  |  | "using a single 802.11 GLK SAP interface that accepts a vector of destinations as a parameter.": however, no "GLK SAP interface" is defined in this document, much less a "vector of destinations". Either use terms that are defined in this specification or delete ", using a single 802.11 GLK SAP interface that accepts a vector of destinations as a parameter." | Replace "802.1AC, using a single 802.11 GLK SAP interface that accepts a vector of destinations as a parameter." with "802.1AC." | ACCEPTED (EDITOR: 2015-07-16 00:41:31Z) | EDITOR | Waikoloa | [5 empty] | 2015-09-13 03:23 | EDITOR
353 | David Hunter | 212 | 1 | 4.3.23.3 | 7 | 5 | E | Y | 7.05 | 5 | 4.3.23.3 |  | A |  |  |  | "but are not required to be able to": why even hint at requirements in informative text? | Replace "but are not required to be able to" with "but might not be able to". | ACCEPTED (EDITOR: 2015-07-16 00:22:56Z) | EDITOR | Waikoloa | [5 empty] | 2015-09-13 03:05 | EDITOR
357 | David Hunter | 212 | 1 | 4.3.23.4.1 | 7 | 25 | E | Y | 7.25 | 25 | 4.3.23.4.1 |  | V |  |  |  | "it is essential that the 802.1AC MAC service be provided at the interface to such transit service.": "essential" is an implied requirement, and "such" is unnecessarily legalistic. | Replace: "it is essential that the 802.1AC MAC service be provided at the interface to such transit service." with: "the 802.1AC MAC service is provided at the interface to the transit service." | REVISED (EDITOR: 2015-07-16 00:38:00Z) | EDITOR | Waikoloa | [5 empty] | 2015-09-13 03:19 | EDITOR
358 | David Hunter | 212 | 1 | 4.3.23.4.2 | 7 | 38 | E | Y | 7.38 | 38 | 4.3.23.4.2 |  | A |  |  |  | "conformant network since one service": subordinate clause needs separation by a comma. | Replace "network since" with "network, since". | ACCEPTED (EDITOR: 2015-07-16 00:38:33Z) | EDITOR | Waikoloa | [5 empty] | 2015-09-13 03:21 | EDITOR
359 | David Hunter | 212 | 1 | 4.3.23.4.3 | 8 | 8 | E | Y | 8.08 | 8 | 4.3.23.4.3 |  | A |  |  |  | "is show in": typo | Replace "show" with "shown". | ACCEPTED (EDITOR: 2015-07-16 00:39:04Z) | EDITOR | Waikoloa | [5 empty] | 2015-09-13 03:22 | EDITOR
361 | David Hunter | 212 | 1 | 4.3.23.4.3 | 8 | 15 | E | Y | 8.15 | 15 | 4.3.23.4.3 |  | A |  |  |  | "links between the corresponding ISS SAP provided by the GLK AP and convergence function, and each associated GLK STA.": it is unclear what "between" applies to -- between the AP and the convergence function? | Replace: "links between the corresponding ISS SAP provided by the GLK AP and convergence function, and each associated GLK STA." with: "links between the corresponding ISS SAP (provided by the GLK AP and the convergence function) and each associated GLK STA." | ACCEPTED (EDITOR: 2015-07-16 00:42:54Z) | EDITOR | Waikoloa | [5 empty] | 2015-09-13 03:24 | EDITOR
376 | David Hunter | 212 | 1 | 5.1.5.1 | 14 | 39 | E | Y | 14.39 | 39 | 5.1.5.1 |  | V |  |  |  | "The Uncontrolled Port admits the frame for use if ... and optionally for other protocols that use the Uncontrolled Port.": mixed language -- "admits for use if vs "and optionally for other". | Replace "and optionally for other protocols that use the Uncontrolled Port." with "and might admit the frame if it is part of another protocol that employs the Uncontrolled Port." | REVISED (EDITOR: 2015-07-16 21:51:28Z) - This is not in the scope of 802.11ak. Revert to baseline text and refer the matter to 802.11REVmc. | EDITOR | Waikoloa | [5 empty] | 2015-09-13 03:37 | EDITOR
377 | David Hunter | 212 | 1 | 5.1.5.5a | 15 | 22 | E | Y | 15.22 | 22 | 5.1.5.5a |  | A |  |  |  | "address filtering as described in 9.2.8 (...), and": the "as described" phrase is parenthetical and needs to be separated from the main sentence by commas. | Replace "address filtering as described in" with "address filtering, as described in". | ACCEPTED (EDITOR: 2015-07-16 03:29:30Z) | EDITOR | Waikoloa | [5 empty] | 2015-09-13 03:40 | EDITOR
380 | David Hunter | 212 | 1 | 5.2.1a | 16 | 20 | T | Y | 16.2 | 20 | 5.2.1a |  | A |  |  |  | "the STA must convert": semi-requirement in a definition. | Replace "must convert" with "converts". | ACCEPTED (EDITOR: 2015-07-16 03:49:14Z) | EDITOR | Waikoloa | [5 empty] | 2015-09-13 03:43 | EDITOR
381 | David Hunter | 212 | 1 | 5.2.2.2 | 17 | 7 | E | Y | 17.07 | 7 | 5.2.2.2 |  | A |  |  |  | "a null value indicates" and "the routing information parameter shall be null.": the value of the parameter might be null, not the parameter itself; also need to use the same style as 11mc. | Replace "a null value" with "a 0 value" and replace "the routing information parameter shall be null." with "the value of the routing information paramenter shall be 0." | ACCEPTED (EDITOR: 2015-07-16 03:53:54Z) | EDITOR | Waikoloa | [5 empty] | 2015-09-13 03:46 | EDITOR
296 | Richard Roy | 212 | 1 | 4.5.3 | 11 | 13 | E | N | 11.13 | 13 | 4.5.3 |  | V |  |  |  | The title of 4.5.3 is confusing to say the least ... "Services that support ... service". Furthermore, "GLK APs" doesn't seem to belong in the least as it doesn't point to a "service". | Change the title to something more "readable" | REVISED (EDITOR: 2015-07-16 01:19:42Z) - Change Clause title to "Connectivity related services" | EDITOR | Waikoloa | [5 empty] | 2015-09-13 03:29 | EDITOR

## Vancouver
CID | Commenter | LB | Draft | Clause Number(C) | Page(C) | Line(C) | Type of Comment | Part of No Vote | Page | Line | Clause | Duplicate of CID | Resn Status | Assignee | Submission | Motion Number | Comment | Proposed Change | Resolution | Owning Ad-hoc | Comment Group | Ad-hoc Status | Ad-hoc Notes | Edit Status | Edit Notes | Edited in Draft | Last Updated | Last Updated By
139 | Lei Wang | 212 | 1 | 4.3.23.2 | 6 | 12 | T | Y | 6.12 | 12 | 4.3.23.2 |  | J | - |  | 1 | The support of EPD (EtherType Protocol Discrimination) is really indenpendant from GLK, thus it is not in the scope of 11ak PAR. Understand there could be a 6-byte saving. However, it does introduce additonal processing complexity. More importantly, if 802.11 would like to support more MSDU types, then there should be more generic discussions about the potential types of MSDUs, e.g., why not IPv4 or IPv6 directly as 802.11 MSDU or some even simpler LLC encaplsulations of IPv4 / IPv6 as 802.11 MSDU, considering the Desitination and Source addresses already in the 4-address MPDU format? | Either provide convincible arguments of the need of EPD for GLK, or remove all EPD related material. | REJECTED (TECHNICAL: 2015-05-11 18:19:31Z) - The application of EPD, which is an existing IEEE 802 facility, enhances the ability of P802.11 media to provide 802.1Q compliant transit links and is thus within the scope of the PAR. Since it is always optional, it imposes no mandatory requirements. EPD reduces processing complexity by reducing format translation. | EDITOR | Vancouver |  |  |  |  | 1.1 | 2015-09-09 19:45 | EDITOR
104 | Yongho Seok | 212 | 1 | C |  |  | E | Y |  |  | C |  | V | - |  | 1 | Syntax error on Annex C. Replace '┬í+/-' with '"' throughout Annex C. | Replace '┬í+/-' with '"' throughout Annex C. | REVISED (EDITOR: 2015-05-13 23:57:23Z) We think the problem is that the close quotes on quoted strings in Annex C are curly close double quotes rather than upright/ASCII double quotes, Replace with ASCII double quotes. | EDITOR | Vancouver |  |  |  |  | 1.1 | 2015-09-09 19:45 | EDITOR
102 | Yongho Seok | 212 | 1 | 3.2 | 4 | 17 | E | N | 4.17 | 17 | 3.2 |  | V | - |  | 1 | "serial unicast: The sequential transmission of an MPDU by a STA to a set of individually addressed RAs in lieu of a single transmission to a group addressed RA." "lieu" is a typo. Fix it. | "lieu" is a typo. Fix it. | REVISED (EDITOR: 2015-09-09 20:01:43Z) - Replace "in lieu of" with "instead of" | EDITOR | Vancouver |  |  |  |  | 1.2 | 2015-09-09 20:02 | EDITOR
109 | Yongho Seok | 212 | 1 |  |  |  | T | Y |  |  |  |  | J | - |  | 1 | The EPD is useful to reduce a header overhead of the LPD. I am curious whether the EPD is in a scope of the PAR. "This amendment specifies protocols, procedures, and managed objects to enhance the ability of IEEE P802.11 media to provide internal connections as transit links within IEEE Std 802.1Q bridged networks." If the EPD is designed for the PAR of 11ak, the support of the GLK shall be pre-required for the support of the EPD. And, move the capability indication of the EPD from the Capabilities element (8.4.1.4) to the GLK Capabilities element (8.4.2.171). | Remove the EPD or change the GLP as the pre-requirement of the EPD. | REJECTED (TECHNICAL: 2015-05-11 18:14:24Z) - The application of EPD, which is an existing IEEE 802 facility, enhances the ability of P802.11 media to provide 802.1Q compliant transit links and thus is within the scope of the PAR. The group feels this is also useful for non-GLK stations and, since it is always optional, it imposes no mandatory requirements. | EDITOR | Vancouver |  |  |  |  | 1.1 | 2015-09-09 19:45 | EDITOR
427 | Joseph Levy | 212 | 1 | 1.3 | 2 | 5 | E | Y | 2.05 | 5 | 1.3 |  | A | - |  | 1 | The use of the word "Define" is incorrect it should be "Defines" | change the sentence "Define the mechanisms for using communication..." to "Defines mechanisms to enable communication between IEEE 802.11 stations over the wireless medium to be used as a transit link in an 802.1Q Bridged LAN." | ACCEPTED (EDITOR: 2015-05-13 21:08:32Z) | EDITOR | Vancouver |  |  |  |  | 1.1 | 2015-09-09 19:45 | EDITOR
432 | Joseph Levy | 212 | 1 | 4.5.3.3 | 11 | 28 | T | Y | 11.28 | 28 | 4.5.3.3 |  | V | - |  | 1 | It is not clear that the statement regarding the 802.1Q Bridge only applies to the GLK case and it is not clear that the associated non-AP STA in this case is a GLK STA | Add: "For the GLK case", to the beginning of the sentence and clarify that the non-AP STA is a GLK STA if the STA is used for bridging. | REVISED (TECHNICAL: 2015-05-12 03:06:36Z) Add "In the GLK case," to the beginning of the sentence to clarify that the non-AP STA is a GLK STA. | EDITOR | Vancouver |  |  |  |  | 1.1 | 2015-09-09 19:45 | EDITOR
114 | Young Hoon Kwon | 212 | 1 | 8.4.2.171 | 46 | 22 | T | Y | 46.22 | 22 | 8.4.2.171 |  | V | - |  | 1 | "~GLK capabilities it may have" is a normative text, which is not allowed in chapter 8. | Delete the normative text. | REVISED (TECHNICAL: 2015-05-13 03:18:25Z) Replace "it may have if any" with "it has". | EDITOR | Vancouver |  |  |  |  | 1.1 | 2015-09-09 19:45 | EDITOR
118 | Tomoko Adachi | 212 | 1 | 4.3.23.1 | 6 | 9 | E | N | 6.09 | 9 | 4.3.23.1 |  | J | - |  | 1 | Between "need" and "only consider", "to" required? | As suggested in the comment. | REJECTED (EDITOR: 2015-05-13 22:13:46Z) Better English without the suggested change. | EDITOR | Vancouver |  |  |  |  | 1.1 | 2015-09-09 19:45 | EDITOR
117 | Tomoko Adachi | 212 | 1 | 4.3.23.1 | 6 | 4 | E | N | 6.04 | 4 | 4.3.23.1 |  | V | - |  | 1 | Between "not equal" and "the DA", "to" required? | As suggested in the comment. | REVISED (EDITOR: 2015-05-13 22:09:55Z) See CID 336. | EDITOR | Vancouver |  |  |  |  | 1.1 | 2015-09-09 19:45 | EDITOR
116 | Tomoko Adachi | 212 | 1 | 4.3.23.1 | 5 | 33 | E | N | 5.33 | 33 | 4.3.23.1 |  | J | - |  | 1 | The second sentence in the paragraph starting from line 33 is when the BSS is not requiring GLK support. | Add "When GKL support is not required by the BSS," before the sentence. | REJECTED (EDITOR: 2015-05-13 21:55:49Z) An AP may provide non-GLK service in the same BSS as it provides GLK service when both are required. It is therefore not correct to say "When GKL support is not required by the BSS,". | EDITOR | Vancouver |  |  |  |  | 1.1 | 2015-09-09 19:45 | EDITOR
115 | Tomoko Adachi | 212 | 1 | 3.2 | 4 | 14 | E | N | 4.14 | 14 | 3.2 |  | A | - |  | 1 | The term "SYNRA" appears before it is described in subclause 3.4. | Change "The GCR Groupcast address is a SYNRA in GLK-GCR" to "The GCR Groupcast address is a synthetic receiver address (SYNRA) in GLK-GCR." (add also a period at the end). | ACCEPTED (EDITOR: 2015-05-13 21:26:52Z) | EDITOR | Vancouver |  |  |  |  | 1.1 | 2015-09-09 19:45 | EDITOR
158 | Mark Hamilton | 212 | 1 | 4.3.23.4.2 | 8 | 5 | T | Y | 8.05 | 5 | 4.3.23.4.2 |  | A | - |  | 1 | The _two_ links was only an example. This statement makes it sounds like it is always exactly two. | Change "two" to "one or more" | ACCEPTED (TECHNICAL: 2015-05-11 19:12:33Z) | EDITOR | Vancouver |  |  |  |  | 1.1 | 2015-09-09 19:45 | EDITOR
129 | Stephen McCann | 212 | 1 | 1.3 | 2 | 6 | E | N | 2.06 | 6 | 1.3 |  | A | - |  | 1 | It should be clarified that 802.1Q is an IEEE project the first time it is mentioned. | replace "802.1Q" with "IEEE 802.1Q" | ACCEPTED (EDITOR: 2015-05-13 21:09:40Z) | EDITOR | Vancouver |  |  |  |  | 1.1 | 2015-09-09 19:45 | EDITOR
22 | Graham Smith | 212 | 1 | B.4.4.2 | 80 | 9 | T | N | 80.09 | 9 | B.4.4.2 |  | J | - |  | 1 | Same as my previous comments on EPD. You cannot squeeze this in it is too fundamental. | No EPD until you have a Plenary vote | REJECTED (TECHNICAL: 2015-05-14 19:17:39Z) | EDITOR | Vancouver |  |  |  |  | 1.1 | 2015-09-09 19:45 | EDITOR
144 | Mark Hamilton | 212 | 1 | 3.4 | 4 | 22 | E | N | 4.22 | 22 | 3.4 |  | A | - |  | 1 | "Protocol Discrimination is not a proper noun. No need to capitalize it. | Change "Protocol Discrimination" to "protocol discrimination". 5 occurances. | ACCEPTED (EDITOR: 2015-05-13 21:28:08Z) | EDITOR | Vancouver |  |  |  |  | 1.1 | 2015-09-09 19:45 | EDITOR
154 | Mark Hamilton | 212 | 1 | 4.3.23.3 | 6 | 8 | E | Y | 6.08 | 8 | 4.3.23.3 |  | A | - |  | 1 | "reassociation" should not have a hyphen | Remove the hyphen | ACCEPTED (EDITOR: 2015-05-13 22:12:38Z) | EDITOR | Vancouver |  |  |  |  | 1.1 | 2015-09-09 19:45 | EDITOR
152 | Mark Hamilton | 212 | 1 | 4.3.23.1 | 6 | 9 | E | Y | 6.09 | 9 | 4.3.23.1 |  | A | - |  | 1 | "Power Save" is not a proper noun. No need to capitalize it. | Change "Power Save" to "power save" | ACCEPTED (EDITOR: 2015-05-13 22:12:58Z) | EDITOR | Vancouver |  |  |  |  | 1.1 | 2015-09-09 19:45 | EDITOR
141 | Mark Hamilton | 212 | 1 | 2 | 3 | 12 | E | N | 3.12 | 12 | 2 |  | A | - |  | 1 | Why are we deleting footnote 8? Are we deleting the "[B21]" reference, then, too? | Delete the Editor's instruction to Delete footnote 8. | ACCEPTED (EDITOR: 2015-05-13 21:11:26Z) | EDITOR | Vancouver |  |  |  |  | 1.1 | 2015-09-09 19:45 | EDITOR
142 | Mark Hamilton | 212 | 1 | 3.2 | 4 | 9 | T | Y | 4.09 | 9 | 3.2 |  | A | - |  | 1 | There is no such term as "GLK BSS" | Change the definition to: "The set of BSSes in an ESS, in which the AP in the BSS supports GLK." | ACCEPTED (TECHNICAL: 2015-05-12 04:07:28Z) | EDITOR | Vancouver |  |  |  |  | 1.1 | 2015-09-09 19:45 | EDITOR
146 | Mark Hamilton | 212 | 1 | 4.3.5.1 | 5 | 7 | E | N | 5.07 | 7 | 4.3.5.1 |  | A | - |  | 1 | The qualifier (for non-GLK) is too far away from the base phrase, this could lead to confusion. | Change this to two sentences, and make both parallel to the previous sentence, thus: "4.3.5 (Distribution system (DS) concepts) discusses the DS and ESS as a means for expanding range for non-GLK operation. 4.3.7 (Integration with wired LANs) discusses the portal as a means for providing the integration service to non-802.11 networks for non-GLK operation." | ACCEPTED (EDITOR: 2015-05-13 21:42:27Z) | EDITOR | Vancouver |  |  |  |  | 1.1 | 2015-09-09 19:45 | EDITOR
150 | Mark Hamilton | 212 | 1 | 4.3.23.1 | 5 | 38 | E | N | 5.38 | 38 | 4.3.23.1 |  | A | - |  | 1 | The phrase "data MPDU" is almost never used in the baseline. Instead, "data frame" is used. Similarly "group addressed * MPDU" seems to generally be "group addressed * frame" | Change "data MPDU" to "data frame". 13 occurances. Similarly "group addressed * MPDU" to "group addressed * frame", 8 occurances. | ACCEPTED (EDITOR: 2015-05-13 21:59:35Z) | EDITOR | Vancouver |  |  |  |  | 1.1 | 2015-09-09 19:45 | EDITOR
140 | Mark Hamilton | 212 | 1 | 1.3 | 2 | 5 | E | N | 2.05 | 5 | 1.3 |  | A | - |  | 1 | Typo: should be "Defines" | Change "Define" to "Deinfes" | ACCEPTED (EDITOR: 2015-05-13 21:08:49Z) | EDITOR | Vancouver |  |  |  |  | 1.1 | 2015-09-09 19:45 | EDITOR
153 | Mark Hamilton | 212 | 1 | 4.3.23.2 | 6 | 13 | E | Y | 6.13 | 13 | 4.3.23.2 |  | A | - |  | 1 | Best to clarify we mean within 802.11 | Insert, thus: "... (LPD) is the default format of 802.11 MSDUs. EtherType Protocol Discrimiation (EPD) is only used within 802.11 where it is known ..." | ACCEPTED (EDITOR: 2015-05-13 22:18:06Z) | EDITOR | Vancouver |  |  |  |  | 1.1 | 2015-09-09 19:45 | EDITOR
164 | Mark Hamilton | 212 | 1 | 6.3.3.2.2 | 22 | 1 | T | Y | 22.01 | 1 | 6.3.3.2.2 |  | V | - |  | 1 | Why would a scanning STA care if the BSS is a "non-GLK BSS"? It can need GLK, or not care either way. There is no need for the third choice. Further, there is no such term as "GLK BSS" | Change the Description to: "If 1, a BSS in which the AP supports GLK is requested. If 2, the GLK nature of the BSS is ignored." | REVISED (TECHNICAL: 2015-05-13 03:23:14Z) Change Type to "Enumeration". Change Valid Range to two values: "GLK_SUPPORTED" and "GLK_UNSPECIFIED". Change Description to "If GLK_SUPPORTED, a BSS in which the AP supports GLK is requested. If GLK_UNSPECIFIED, the GLK nature of the BSS is ignored." | EDITOR | Vancouver |  |  |  |  | 1.1 | 2015-09-09 19:45 | EDITOR
59 | Adrian Stephens | 212 | 1 | 6.3.3.2.2 | 22 | 1 | T | Y | 22.01 | 1 | 6.3.3.2.2 |  | V | - |  | 1 | "If 2, the GLK nature of the BSS is ignored." -- this is misleading. Presumably the scan returns such information. | Change "ignored" to "unspecified". Also please note that this is an abstract interface. It is better to define an enumeration of meanings, rather than an unnecessary encoding to integer. | REVISED (TECHNICAL: 2015-05-13 03:49:04Z) See CID 164. | EDITOR | Vancouver |  |  |  |  | 1.1 | 2015-09-09 19:45 | EDITOR
121 | Tomoko Adachi | 212 | 1 | 4.3.23.2 | 6 | 22 | E | N | 6.22 | 22 | 4.3.23.2 |  | V | - |  | 1 | "An EPD STA ... announces whether non-EPD STAs are permitted to associate or peer with it." This should be done through the membership selector. | Add "through the membership selector" at the end of the sentence. | REVISED (EDITOR: 2015-05-13 22:22:22Z) Insert "through the membership selector" after "An EPD STA that transmits Beacon frames announces". | EDITOR | Vancouver |  |  |  |  | 1.1 | 2015-09-09 19:45 | EDITOR
185 | James Lepp | 212 | 1 | A | 65 | 4 | T | N | 65.04 | 4 | A |  | V | - |  | 1 | Annex A - removing B21 - may be a valid change, but what does it have to do with this ammendment? | Make the change in revMC | REVISED (TECHNICAL: 2015-05-13 03:01:41Z) See CID 419. | EDITOR | Vancouver |  |  |  |  | 1.1 | 2015-09-09 19:45 | EDITOR
101 | Adrian Stephens | 212 | 1 | AA | 79 | 1 | G | Y | 79.01 | 1 | AA |  | V | - |  | 1 | The Annex doesn't indicate whether it is normative or informative | Add appropriate marking | REVISED (TECHNICAL: 2015-05-13 04:14:48Z) - Insert "(informative)". | EDITOR | Vancouver |  |  |  |  | 1.1 | 2015-09-09 19:45 | EDITOR
52 | Adrian Stephens | 212 | 1 | 5.1.4 | 13 | 33 | T | Y | 13.33 | 33 | 5.1.4 |  | V | - |  | 1 | "MSDUs use LPD as defined" -- MSDUs are not the active agent. | Change to "A STA transmits a PPDU containing an MPDU that contains all or part of an MSDU using LDP format as defined...", or something less wordy as this is informative text. | REVISED (TECHNICAL: 2015-05-14 18:24:16Z) Replace "MSDUs use LPD as defined" with "MSDUs are formated in accordance with LPD as specified" and replace "in which case EPD is used" with "in which case EPD formatting is used". | EDITOR | Vancouver |  |  |  |  | 1.1 | 2015-09-09 19:45 | EDITOR
98 | Adrian Stephens | 212 | 1 | 9.42 | 54 | 28 | G | Y | 54.28 | 28 | 9.42 |  | V | - |  | 1 | Why is "(dot11OCBActivated is true in the transmitting STA)" here when 66.05 indicates OCB cannot be supported by a GLK STA. | Remove cited text. | REVISED (TECHNICAL: 2015-05-11 18:34:43Z) Delete ", or that it contains the wildcard BSSID value, indicating a Data frame sent outside the context of a BSS (dot11OCBActivated is true in the transmitting STA)" | EDITOR | Vancouver |  |  |  |  | 1.1 | 2015-09-09 19:45 | EDITOR
39 | Adrian Stephens | 212 | 1 | 4.3.23.1 | 5 | 38 | G | Y | 5.38 | 38 | 4.3.23.1 |  | A | - |  | 1 | "data MPDUs" -- WG11 style moving away from MPDUs | Replace "data MPDU" with "Data frame" (note capitalization) globally. | ACCEPTED (EDITOR: 2015-05-13 21:59:06Z) | EDITOR | Vancouver |  |  |  |  | 1.1 | 2015-09-09 19:45 | EDITOR
35 | Adrian Stephens | 212 | 1 | 4.3.23.1 | 5 | 24 | G | Y | 5.24 | 24 | 4.3.23.1 |  | V | - |  | 1 | "insofar as the capabilities of IEEE 802.11 permit" -- I have no idea what this is saying, but it implies we didn't quite manage to be conformant to 802.1Q. | Either remove cited text, or indicate exactly how 802.11 is non-conformant. | REVISED (TECHNICAL: 2015-05-11 19:03:54Z) - Remove the text. | EDITOR | Vancouver |  |  |  |  | 1.1 | 2015-09-09 19:45 | EDITOR
33 | Adrian Stephens | 212 | 1 | 3.4 | 4 | 23 | E | Y | 4.23 | 23 | 3.4 |  | A | - |  | 1 | "General Link" -- IEEE and WG style is to only use caps for specific purposes. Please review WG11 style. Terms defined in 802.11 generally are not upper cased. | Lower case expansion here and line 26. | ACCEPTED (EDITOR: 2015-05-13 21:28:27Z) | EDITOR | Vancouver |  |  |  |  | 1.1 | 2015-09-09 19:45 | EDITOR
32 | Adrian Stephens | 212 | 1 | 3.2 | 4 | 14 | G | Y | 4.14 | 14 | 3.2 |  | V | - |  | 1 | SYNRA is probably worth a definition. | Probably add one. | REVISED (TECHNICAL: 2015-05-12 04:10:19Z) Add a definition "SYNRA: A group addressed synthetic receiver address compising an OUI assigned for this purpose and information as to the intended receivers." | EDITOR | Vancouver |  |  |  |  | 1.1 | 2015-09-09 19:45 | EDITOR
31 | Adrian Stephens | 212 | 1 | 3.2 | 4 | 9 | E | Y | 4.09 | 9 | 3.2 |  | A | - |  | 1 | "GLK ESS" - each abbreviation needs to be expanded on first use *per definition*. | Review all definitions and expand abbreviations on first use in each definition. | ACCEPTED (EDITOR: 2015-05-13 21:13:29Z) | EDITOR | Vancouver |  |  |  |  | 1.1 | 2015-09-09 19:45 | EDITOR
38 | Adrian Stephens | 212 | 1 | 4.3.23.1 | 5 | 34 | G | Y | 5.34 | 34 | 4.3.23.1 |  | V | - |  | 1 | "associated non-GLK non-AP STAs" - too many qualifiers. It is not necessary to state "non-AP" because this is implied by such STAs being associated with the AP. | Remove "non-AP" in this instance. Review the draft and remove unnecessary qualifiers. | REVISED (TECHNICAL: 2015-05-11 19:06:58Z) Make the change at the cited location. | EDITOR | Vancouver |  |  |  |  | 1.1 | 2015-09-09 19:45 | EDITOR
194 | James Lepp | 212 | 1 | 10.47.2 | 62 | 8 | T | Y | 62.08 | 8 | 10.47.2 |  | V | - |  | 1 | "GLK STAs provide six metrics for their GLK links." Provide these metrics to what or who? | Clarify what these metrics are used for. For example that the metrics are provided to the bridge via the ISS SAP. | REVISED (TECHNICAL: 2015-05-12 16:10:07Z) - Insert the following as the first sentence of the first paragraph of 10.47.2: "The bridge management protocols in 802.1Q require link metrics for each GLK link." Add an informative NOTE: "The passing of link metrics from a GLK STA to the attached 802.1Q bridge is implementation dependent." | EDITOR | Vancouver |  |  |  |  | 1.1 | 2015-09-09 19:45 | EDITOR
188 | James Lepp | 212 | 1 |  | viii | 13 | E | N |  | 13 |  |  | A | - |  | 1 | ISO/IEC 8802-2 should be ISO/IEC 8802-2:1998 | change to "ISO/IEC 8802-2:1998" | ACCEPTED (EDITOR: 2015-05-13 21:01:29Z) | EDITOR | Vancouver |  |  |  |  | 1.1 | 2015-09-09 19:45 | EDITOR
15 | Graham Smith | 212 | 1 | 8.4.2.127.2 | 59 | 13 | T | Y | 59.13 | 13 | 8.4.2.127.2 |  | J | - |  | 1 | Fig 8-500 Same as my previous comments on EPD. You cannot squeeze this in it is too fundamental. | No EPD until you have a Plenary vote | REJECTED (TECHNICAL: 2015-05-14 19:04:49Z) The working group has approved this draft by well over 75% via a WG Letter Ballot. No plenary action is necessary. | EDITOR | Vancouver |  |  |  |  | 1.1 | 2015-09-09 19:45 | EDITOR
186 | James Lepp | 212 | 1 | A | 65 | 4 | T | N | 65.04 | 4 | A |  | J | - |  | 1 | Annex A - if you're modifying B21, why not update B22 to the 2014 publication. (802.11mc D4.0 has the 2003 version) | New change in Annex A: [B22] IEEE Std 802.1Q(TM)-2003, IEEE Standards for Local and metropolitan area networks-- Virtual Bridged Local Area Networks. | REJECTED (TECHNICAL: 2015-05-13 03:11:37Z) The reference for B22 does not affect 802.11ak. | EDITOR | Vancouver |  | Should be submitted to REVmc? |  |  | 1.1 | 2015-09-09 19:45 | EDITOR
21 | Graham Smith | 212 | 1 | 10.48 | 77 | 21 | T | N | 77.21 | 21 | 10.48 |  | J | - |  | 1 | Same as my previous comments on EPD. You cannot squeeze this in it is too fundamental. | No EPD until you have a Plenary vote | REJECTED (TECHNICAL: 2015-05-14 19:04:49Z) The working group has approved this draft by well over 75% via a WG Letter Ballot. No plenary action is necessary. | EDITOR | Vancouver |  |  |  |  | 1.1 | 2015-09-09 19:45 | EDITOR
9 | Graham Smith | 212 | 1 | 5.1.1.1 | 27 | 4 | T | Y | 27.04 | 4 | 5.1.1.1 |  | J | - |  | 1 | "Bridge" Just a thought, is 'bridge' defined in the context of GLK? | Maybe include a clear definition of a 'bridge' in 4.3.23? | REJECTED (TECHNICAL: 2015-05-12 04:22:16Z) Bridge is defined in IEEE Std 802-2014 which is normatively referenced. | EDITOR | Vancouver |  |  |  |  | 1.1 | 2015-09-09 19:45 | EDITOR
10 | Graham Smith | 212 | 1 | 5.1.4 | 28 | 13 | T | Y | 28.13 | 13 | 5.1.4 |  | J | - |  | 1 | Back to LPD and EPD. This is a big step to introduce as it affects all 802.11 STAs. This is written such that any STA can now use EPD, not simply GLK STAs. Hence, this needs to be agreed at a higher level rather than squeezing it in in this Amendment. I would not support this amendment unless the use of EPD is approved at a Plenary meeting formal vote. | As per comment | REJECTED (TECHNICAL: 2015-05-14 19:04:49Z) The working group has approved this draft by well over 75% via a WG Letter Ballot. No plenary action is necessary. | EDITOR | Vancouver |  |  |  |  | 1.1 | 2015-09-09 19:45 | EDITOR
13 | Graham Smith | 212 | 1 | 8.4.1.4 | 57 | 15 | T | Y | 57.15 | 15 | 8.4.1.4 |  | J | - |  | 1 | Fig 8-66 Same as my previous comments on EPD. You cannot squeeze this in it is too fundamental. | No EPD until you have a Plenary vote | REJECTED (TECHNICAL: 2015-05-14 19:11:01Z) - The working group has approved this draft by well over 75% via a WG Letter Ballot. No plenary action is necessary. | EDITOR | Vancouver |  |  |  |  | 1.1 | 2015-09-09 19:45 | EDITOR
1 | Graham Smith | 212 | 1 | 4.3.23.2 | 20 | 12 | T | Y | 6.12 | 12 | 4.3.23.2 |  | J | - |  | 1 | LPD is the default format. I know that an effort to introduce EPD into 11p failed. Is this a back-door to introduce EPD? As it is pretty straightforward to take an LPD datagram and change it to EPD (take out 6B) is this essential? As stated in this clause, if just one STA does not comply then the advantage (if there is one) of using EPD is lost. Do I assume that the use of EPD is to be compatible with non 802.11 devices? If so, as I said it is pretty easy to convert - or am I missing something? I do realize that a mixture will not work, so why not keep it simple and stick to the accepted and mandated encapsulation we have now? | Consider if this is really needed. If OK to all fall back to LPD, why do this. Strike the clause. | REJECTED (TECHNICAL: 2015-05-14 18:39:59Z) It is incorrect to say that if one STA associated with an AP does not support EPD, the advantage is lost. Data frames with individually addressed RAs to other STAs can still use EPD. The option to use EPD enhances the ability to use P802.11 media to provide transit links within an 802.1Q bridged network and is thus within our PAR. | EDITOR | Vancouver |  |  |  |  | 1.1 | 2015-09-09 19:45 | EDITOR
14 | Graham Smith | 212 | 1 | 8.4.1.4 | 58 | 1 | T | Y | 58.01 | 1 | 8.4.1.4 |  | J | - |  | 1 | Fig 8-67 Same as my previous comments on EPD. You cannot squeeze this in it is too fundamental. | No EPD until you have a Plenary vote | REJECTED (TECHNICAL: 2015-05-14 19:04:49Z) The working group has approved this draft by well over 75% via a WG Letter Ballot. No plenary action is necessary. | EDITOR | Vancouver |  |  |  |  | 1.1 | 2015-09-09 19:45 | EDITOR
25 | Graham Smith | 212 | 1 | P | 87 | 3 | T | N | 87.03 | 3 | P |  | J | - |  | 1 | Same as my previous comments on EPD. You cannot squeeze this in it is too fundamental. | No EPD until you have a Plenary vote | REJECTED (TECHNICAL: 2015-05-14 19:04:49Z) The working group has approved this draft by well over 75% via a WG Letter Ballot. No plenary action is necessary. | EDITOR | Vancouver |  |  |  |  | 1.1 | 2015-09-09 19:45 | EDITOR
4 | Graham Smith | 212 | 1 | 4.3.23.4.1 |  | 26 | E | Y |  | 26 | 4.3.23.4.1 |  | A | - |  | 1 | "..interface to such transit service." Hmm...that don't seem clear. I suspect it is better to simply delete "to such transit service" | delete "to such transit service" | ACCEPTED (EDITOR: 2015-05-13 21:05:15Z) | EDITOR | Vancouver |  |  |  |  | 1.1 | 2015-09-09 19:45 | EDITOR
24 | Graham Smith | 212 | 1 | C | 84 | 3 | T | N | 84.03 | 3 | C |  | J | - |  | 1 | Same as my previous comments on EPD. You cannot squeeze this in it is too fundamental. | No EPD until you have a Plenary vote | REJECTED (TECHNICAL: 2015-05-14 19:04:49Z) The working group has approved this draft by well over 75% via a WG Letter Ballot. No plenary action is necessary. | EDITOR | Vancouver |  |  |  |  | 1.1 | 2015-09-09 19:45 | EDITOR
16 | Graham Smith | 212 | 1 | 8.4.2.127.2 | 60 | 14 | T | Y | 60.14 | 14 | 8.4.2.127.2 |  | J | - |  | 1 | Fig 8-538 Same as my previous comments on EPD. You cannot squeeze this in it is too fundamental. | No EPD until you have a Plenary vote | REJECTED (TECHNICAL: 2015-05-14 19:04:49Z) The working group has approved this draft by well over 75% via a WG Letter Ballot. No plenary action is necessary. | EDITOR | Vancouver |  |  |  |  | 1.1 | 2015-09-09 19:45 | EDITOR
23 | Graham Smith | 212 | 1 | C | 82 | 42 | T | N | 82.42 | 42 | C |  | J | - |  | 1 | Same as my previous comments on EPD. You cannot squeeze this in it is too fundamental. | No EPD until you have a Plenary vote | REJECTED (TECHNICAL: 2015-05-14 19:04:49Z) The working group has approved this draft by well over 75% via a WG Letter Ballot. No plenary action is necessary. | EDITOR | Vancouver |  |  |  |  | 1.1 | 2015-09-09 19:45 | EDITOR
182 | Alfred Asterjadhi | 212 | 1 |  |  |  | E | Y |  |  |  |  | V | - |  | 1 | The font type and size is inconsistent throughout the draft. Keep consistency. | As in comment. | REVISED (EDITOR: 2015-05-14 00:28:46Z) - Editor to make font type and size consistent. | EDITOR | Vancouver |  |  |  |  | 1.1 | 2015-09-09 19:45 | EDITOR
187 | James Lepp | 212 | 1 | 10.47.2 | 62 | 8 | T | Y | 62.08 | 8 | 10.47.2 |  | V | - |  | 1 | It is unclear what the "Link Metric" represents and how it is used. Please preface the section with an explaination of the link metric and how it is passed to 802.1Q. This will provide context of what these metrics are for. | Add the following paragraph to the beginning of section 10.47.2: The bridge management protocols in 802.1Q create a topology. To enable the bridge management algorithms, a link metric is required for each GLK association, direct link or peering. This metric is used by the bridging layer to manage the bridge topology | REVISED (TECHNICAL: 2015-05-12 16:10:07Z) - Insert the following as the first sentence of the first paragraph of 10.47.2: "The bridge management protocols in 802.1Q require link metrics for each GLK link." Add an informative NOTE: "The passing of link metrics from a GLK STA to the attached 802.1Q bridge is implementation dependent." | EDITOR | Vancouver |  |  |  |  | 1.1 | 2015-09-09 19:45 | EDITOR
311 | David Hunter | 212 | 1 | 2 | 3 | 5 | E | Y | 3.05 | 5 | 2 |  | A | - |  | 1 | Reference items end in periods. | Insert periods at the ends of lines 5, 7 and 10. | ACCEPTED (EDITOR: 2015-05-13 21:10:10Z) | EDITOR | Vancouver |  |  |  |  | 1.1 | 2015-09-09 19:45 | EDITOR
344 | David Hunter | 212 | 1 | 4.3.23.2 | 6 | 24 | T | Y | 6.24 | 24 | 4.3.23.2 |  | A | - |  | 1 | "STAs may not associate or peer,": "may not" is ambiguous (does it mean "is not allowed to", "will not" or "might not"?), and uses a normative term in an informative subclause. | Replace "may" with "will". | ACCEPTED (EDITOR: 2015-05-13 22:24:41Z) | EDITOR | Vancouver |  |  |  |  | 1.1 | 2015-09-09 19:45 | EDITOR
345 | David Hunter | 212 | 1 | 4.3.23.2 | 6 | 25 | T | Y | 6.25 | 25 | 4.3.23.2 |  | A | - |  | 1 | "STAs may associate or peer": normative term in an informative subclause. | Replace "may" with "might". | ACCEPTED (EDITOR: 2015-05-13 22:25:05Z) | EDITOR | Vancouver |  |  |  |  | 1.1 | 2015-09-09 19:45 | EDITOR
346 | David Hunter | 212 | 1 | 4.3.23.2 | 6 | 26 | E | Y | 6.26 | 26 | 4.3.23.2 |  | V | - |  | 1 | "uses LPD for all MSDUs in MPDUs with a group address RA.": not immediately clear what "with" is attached to -- LPD, the MSDUs, or the MPDUs? Need to be clearer that it attaches to the MPDUs. | Replace "with a group address RA." with "that have a group address in their RA fields." | REVISED (EDITOR: 2015-05-14 00:30:21Z) Replace "uses LPD for all MSDUs in MPDUs with a group address RA." with "uses LPD format for all MSDUs transmitted in Data frames with a group address in their RA field." Also on in the previous sentence replace "uses EPD for all MSDUs in MPDUs with a group address RA." with "uses EPD format for all MSDUs transmitted in Data frames with a group address in their RA field." | EDITOR | Vancouver |  |  |  |  | 1.1 | 2015-09-09 19:45 | EDITOR
340 | David Hunter | 212 | 1 | 4.3.23.1 | 6 | 10 | E | Y | 6.1 | 10 | 4.3.23.1 |  | A | - |  | 1 | "Thus SYNRA special power save handling need only consider the GLK AP case.": this is confusing as an introduction -- what is a GLK AP case? | Replace "consider the GLK AP case." with "consider GLK AP power management (see 10.2.7 (...))." | ACCEPTED (EDITOR: 2015-05-13 22:17:13Z) | EDITOR | Vancouver |  |  |  |  | 1.1 | 2015-09-09 19:45 | EDITOR
342 | David Hunter | 212 | 1 | 4.3.23.2 | 6 | 18 | E | Y | 6.18 | 18 | 4.3.23.2 |  | V | - |  | 1 | "Communication in a BSS between two EDP STAs with an individually addressed RA uses EPD;": STAs don't have RAs. | Replace: "Communication in a BSS between two EDP STAs with an individually addressed RA uses EPD;" with: "When two STAs in a BSS communicate, each transmission that has an individually addressed RA uses EPD;" | REVISED (EDITOR: 2015-05-13 22:20:00Z) Replace: "Communication in a BSS between two EDP STAs with an individually addressed RA uses EPD;" with: "When two EPD STAs in a BSS communicate, each transmission that has an individually addressed RA uses EPD;". | EDITOR | Vancouver |  |  |  |  | 1.1 | 2015-09-09 19:45 | EDITOR
323 | David Hunter | 212 | 1 | 4.3.5.1 | 5 | 8 | E | Y | 5.08 | 8 | 4.3.5.1 |  | A | - |  | 1 | "DS and ESS": this introduces "ESS" earlier in the text it is defined in 11mc. | Replace "ESS" with "extended service set (ESS)". | ACCEPTED (EDITOR: 2015-05-13 21:43:32Z) | EDITOR | Vancouver |  |  |  |  | 1.1 | 2015-09-09 19:45 | EDITOR
321 | David Hunter | 212 | 1 | 4.3.5.1 | 5 | 7 | E | Y | 5.07 | 7 | 4.3.5.1 |  | A | - |  | 1 | "for non-GLK operation": first use of "GLK" in the text needs definition. | Replace "for non-GLK operation" with "for non-general link (non-GLK) operation". On line 10 replace "of non-General Link (GLK) operation" with "of non-GLK operation". | ACCEPTED (EDITOR: 2015-05-13 21:32:18Z) | EDITOR | Vancouver |  |  |  |  | 1.1 | 2015-09-09 19:45 | EDITOR
320 | David Hunter | 212 | 1 | 3.4 | 4 | 26 | E | Y | 4.26 | 26 | 3.4 |  | A | - |  | 1 | "Synthetic Receiver Address" is not a name of a frame, field, element, etc., so does not take initial caps. | Replace "Synthetic Receiver Address" with "synthetic receiver address" throughout the draft. | ACCEPTED (EDITOR: 2015-05-13 21:28:58Z) | EDITOR | Vancouver |  |  |  |  | 1.1 | 2015-09-09 19:45 | EDITOR
325 | David Hunter | 212 | 1 | 4.3.5.1 | 5 | 17 | E | Y | 5.17 | 17 | 4.3.5.1 |  | V | - |  | 3 | "-- a portal. A portal does not exist in the ... architecture": the vernacular is "Portals do not exist in the ... architecture". | Replace "A portal does not exist in the" with "Portals do not exist in the". | REVISED (EDITOR: 2015-09-09 20:21:11Z) - See CID 279. | EDITOR | Vancouver |  |  |  |  | 1.2 | 2015-09-09 20:23 | EDITOR
318 | David Hunter | 212 | 1 | 3.2 | 4 | 16 | E | Y | 4.16 | 16 | 3.2 |  | A | - |  | 1 | Per the IEEE Style Manual, all acronyms are defined in each definition that uses them. | Replace "MPDU" with "medium access control (MAC) protocol data unit (MPDU)", replace "STA" with "station (STA)", and on line 17 replace "RAs" with "receiver addresses (RAs)". | ACCEPTED (EDITOR: 2015-05-13 21:27:32Z) | EDITOR | Vancouver |  |  |  |  | 1.1 | 2015-09-09 19:45 | EDITOR
161 | Mark Hamilton | 212 | 1 | 5.1 | 13 | 2 | T | Y | 13.02 | 2 | 5.1 |  | A | - |  | 1 | [Note: this comment was also submitted on the REVmc Sponsor Ballot, so it may already be done in the updated baseline.] With the introduction of EPD support (in some situations), 802.11 now can support a variety of LLC sublayer protocols/entities, not just LLC. Saying that the 802.11 MAC's purpose is to deliver MSDUs between two LLC entities is too limiting. The term "LLC sublayer entities" is more generic (and aligns with 802-2014). | Change "LLC entities" to "LLC sublayer entities", "LLC entity" to "LLC sublayer entity" and "LLC PDUs" to "LLC sublayer PDUs" and "LLC" (as a noun) with "LLC sublayer", throughout 5.1 (6 occurances in total). NOTE: Figures 5-1 and 5-2 should have a similar change, and are covered by another comment. | ACCEPTED (TECHNICAL: 2015-05-14 18:22:10Z) | EDITOR | Vancouver |  |  |  |  | 1.1 | 2015-09-09 19:45 | EDITOR
312 | David Hunter | 212 | 1 | 3.2 | 4 | 5 | T | Y | 4.05 | 5 | 3.2 |  | J | - |  | 1 | Need a definition of "bridge": this term is used often in 11ak, but is not defined. There is, so far, no such thing as a bridge in IEEE Std 802.11 -- the first use of the word is in the informative annex P. So 11ak needs to add a definition that tells the 802.11 BSS types what a bridge is -- including its relationships to the newer 11mc architectures -- MM-SMEs, multiple BSSID capability, etc. | Insert a definition of "bridge" and what features it provides in order to support GLK functionality. Do bridges require interfaces to two STAs, or might one MM-SME, two MACs and one PHY be sufficient? Also mention whether "bridge" (as used in this amendment) means an 802.1Q bridge or a particular type of 802.1Q bridge and outline what specific aspects of bridgey-hood are critical to GLK functionality. (Could GLK provide any functionality to a non-bridge LLC layer?) | REJECTED (TECHNICAL: 2015-05-12 03:39:14Z) It is out of scope for P802.11ak to define terms that are defined in the normatively referenced 802-2014. | EDITOR | Vancouver |  |  |  |  | 1.1 | 2015-09-09 19:45 | EDITOR
424 | Mitsuru Iwaoka | 212 | 1 | 6.3.3.2.2 | 22 | 1 | T | Y | 22.01 | 1 | 6.3.3.2.2 |  | V | - |  | 1 | "GLK BSS" is not exist. | Modify the Description as following; If 0, only a BSS that does not support GLK links is requested. If 1, only a BSS that supports GLK links is requested. If 2, support of GLK links is ignored. | REVISED (TECHNICAL: 2015-05-13 03:48:45Z) See CID 164. | EDITOR | Vancouver |  |  |  |  | 1.1 | 2015-09-09 19:45 | EDITOR
319 | David Hunter | 212 | 1 | 0.34 | 4 | 26 | E | Y | 4.26 | 26 | 3.4 |  | V | - |  | 3 | "STT" is used in the text (page 14 line 10), so needs to be defined here. | Insert the definition: "STT selective transition table". | REVISED (EDITOR: 2015-09-09 20:04:06Z) - It's "translation" not "transition". Already in acronym table and base text. Revise to show change to 5.1.4 as a delta. | EDITOR | Vancouver |  |  |  |  | 1.2 | 2015-09-09 20:23 | EDITOR
333 | David Hunter | 212 | 1 | 4.3.23.1 | 5 | 39 | E | Y | 5.39 | 39 | 4.3.23.1 |  | A | - |  | 1 | "if the SA, TA, RA and DA are all different": undefined acronyms. | Replace "if the SA, TA, RA and DA are" with "if the frame's SA, TA, RA and DA fields (for the source address, transmitter address, receiver address and destination address) are". | ACCEPTED (EDITOR: 2015-05-13 21:59:53Z) | EDITOR | Vancouver |  |  |  |  | 1.1 | 2015-09-09 19:45 | EDITOR
339 | David Hunter | 212 | 1 | 4.3.23.1 | 6 | 9 | E | Y | 6.09 | 9 | 4.3.23.1 |  | A | - |  | 1 | "of Relays. Thus SYNRA Power Save handling": "relay" and "power save" are not names of frames, fields, etc., so do not take initial caps. | Replace "Relays" with "relays" and "Power Save" with "power save". | ACCEPTED (EDITOR: 2015-05-13 22:14:13Z) | EDITOR | Vancouver |  |  |  |  | 1.1 | 2015-09-09 19:45 | EDITOR
338 | David Hunter | 212 | 1 | 4.3.23.1 | 5 | 7 | E | Y | 5.07 | 7 | 4.3.23.1 |  | A | - |  | 1 | "group-addressed": does not take a dash, even when used as an adjective. | Replace "group-addressed" with "group addressed". | ACCEPTED (EDITOR: 2015-05-13 21:42:40Z) | EDITOR | Vancouver |  |  |  |  | 1.1 | 2015-09-09 19:45 | EDITOR
336 | David Hunter | 212 | 1 | 4.3.23.1 | 6 | 3 | E | Y | 6.03 | 3 | 4.3.23.1 |  | V | - |  | 1 | "in a data MPDU transmitted by a GLK AP that has a group address RA, the RA will be a SYNRA": makes it appear the GLK AP has a group address, confuses the RA field with its contents and this is the first use of "SYNRA" in the text, so needs a definition. | Replace: "in a data MPDU transmitted by a GLK AP that has a group address RA, the RA will be a SYNRA and therefore not equal the DA; a non-AP GLK STA" with: "when a GLK AP transmits a data MPDU whose RA contains a group address, the contents of the RA will be a synthetic receiver address (SYNRA), and therefore its RA and DA values won't be equal. A non-AP GLK STA" | REVISED (EDITOR: 2015-05-13 22:06:28Z) Replace: "in a data MPDU transmitted by a GLK AP that has a group address RA, the RA will be a SYNRA and therefore not equal the DA; a non-AP GLK STA" with: "when a GLK AP transmits a Data frame whose RA contains a group address, the contents of the RA will be a synthetic receiver address (SYNRA), and therefore its RA and DA values won't be equal. A non-AP GLK STA" | EDITOR | Vancouver |  |  |  |  | 1.1 | 2015-09-09 19:45 | EDITOR
324 | David Hunter | 212 | 1 | 4.3.5.1 | 5 | 12 | E | Y | 5.12 | 12 | 4.3.5.1 |  | A | - |  | 1 | "local area network (LAN)": 11mc uses "LAN" several times earlier than this in the text. | Replace "a local area network (LAN) without" with "a LAN without". | ACCEPTED (EDITOR: 2015-05-13 21:44:06Z) | EDITOR | Vancouver |  |  |  |  | 1.1 | 2015-09-09 19:45 | EDITOR
334 | David Hunter | 212 | 1 | 4.3.23.1 | 5 | 40 | T | Y | 5.4 | 40 | 4.3.23.1 |  | A | - |  | 1 | "format may be used if": normative term in an informative subclause. | Replace "may" with "can". | ACCEPTED (EDITOR: 2015-05-13 22:00:22Z) | EDITOR | Vancouver |  |  |  |  | 1.1 | 2015-09-09 19:45 | EDITOR
332 | David Hunter | 212 | 1 | 4.3.23.1 | 5 | 37 | T | Y | 5.37 | 37 | 4.3.23.1 |  | A | - |  | 1 | "may be used in GLK associations": normative term in an informative subclause. | Replace "may" with "can". | ACCEPTED (EDITOR: 2015-05-13 21:58:47Z) | EDITOR | Vancouver |  |  |  |  | 1.1 | 2015-09-09 19:45 | EDITOR
331 | David Hunter | 212 | 1 | 4.3.23.1 | 5 | 37 | E | Y | 5.37 | 37 | 4.3.23.1 |  | A | - |  | 1 | "format (with both From DS and To DS set to 1)": not very introductory for an introductory subclause. | At least replace "(with both From DS and To DS set to 1)" with "(that has both its From DS and To DS fields set to 1)". | ACCEPTED (EDITOR: 2015-05-13 21:58:35Z) | EDITOR | Vancouver |  |  |  |  | 1.1 | 2015-09-09 19:45 | EDITOR
330 | David Hunter | 212 | 1 | 4.3.23.1 | 5 | 33 | T | Y | 5.33 | 33 | 4.3.23.1 |  | A | - |  | 1 | "A GLK AP may permit associations": normative term in an informative subclause. | Replace "may" with "might". | ACCEPTED (EDITOR: 2015-05-13 21:57:59Z) | EDITOR | Vancouver |  |  |  |  | 1.1 | 2015-09-09 19:45 | EDITOR
329 | David Hunter | 212 | 1 | 4.3.23.1 | 5 | 30 | E | Y | 5.3 | 30 | 4.3.23.1 |  | A | - |  | 1 | "or EPD support": this is the first instance of "EPD" in the text, so needs a definition. | Replace "EPD" with "EtherType Protocol Discrimination (EPD)". | ACCEPTED (EDITOR: 2015-05-13 21:50:22Z) | EDITOR | Vancouver |  |  |  |  | 1.1 | 2015-09-09 19:45 | EDITOR
314 | David Hunter | 212 | 1 | 3.2 | 4 | 9 | E | Y | 4.09 | 9 | 3.2 |  | A | - |  | 1 | Per the IEEE Style Manual, all acronyms are defined in each definition that uses them. | Replace "GLK ESS:" with "general link (GLK) extended service set (ESS):", "BSSes" with "basic service sets (BSSs)" and "LAN" with "local area network (LAN)". | ACCEPTED (EDITOR: 2015-05-13 21:13:17Z) | EDITOR | Vancouver |  |  |  |  | 1.1 | 2015-09-09 19:45 | EDITOR
298 | Richard Roy | 212 | 1 | 4.5.3.3 | 11 | 28 | T | N | 11.28 | 28 | 4.5.3.3 |  | V | - |  | 1 | "The 802.1Q Bridge uses this information to enable and update bridging information" has no clear antecedent for "this information", and the meaning of "enable bridging information" is not clear. | Clarify here and in paragraph 2 of 4.5.4.5. | REVISED (TECHNICAL: 2015-05-12 03:03:33Z) Change "enable and update bridging information" to "enable and update bridging". | EDITOR | Vancouver |  |  |  |  | 1.1 | 2015-09-09 19:45 | EDITOR
415 | Jon Rosdahl | 212 | 1 | 2 | 17 | 4 | G | N | 3.04 | 4 | 2 |  | A | - |  | 1 | Normative References not needed: IEEE STD 802-2014 is listed in 802.11Revmc D4.0 on page 4 line 24 | delete unnecessary reference to 802-2014 | ACCEPTED (TECHNICAL: 2015-05-13 02:54:34Z) | EDITOR | Vancouver |  |  |  |  | 1.1 | 2015-09-09 19:45 | EDITOR
417 | Jon Rosdahl | 212 | 1 | 5.2.2.2 | 31 | 28 | G | N | 31.28 | 28 | 5.2.2.2 |  | A | - |  | 1 | EPD and LPD should be used instead of EPD and LPD on page31 line 28 and 33 line 6 | Change EDP and LPD to EPD and LPD on page 31 line 28 and page 33 line 6. | ACCEPTED (TECHNICAL: 2015-05-14 19:06:55Z) | EDITOR | Vancouver |  |  |  |  | 1.1 | 2015-09-09 19:45 | EDITOR
419 | Jon Rosdahl | 212 | 1 | A | 65 | 3 | G | N | 65.03 | 3 | A |  | V | - |  | 1 | Do not delete 802.1H-1997 as it is cited on page 14 line 10 in 5.1.4, so it should be left cited in Annex A. | Delete cited line | REVISED (TECHNICAL: 2015-05-13 02:59:16Z) Instead delete "(previously known as IEEE Std 802.1H-1997 [B21])" in 5.1.4. | EDITOR | Vancouver |  |  |  |  | 1.1 | 2015-09-09 19:45 | EDITOR
234 | Andrew Myles | 212 | 1 |  |  |  | G | Y |  |  |  |  | V | - |  | 1 | Need a mechanism for an GLK AP to determine based on authentication that a Client can only be accepted as a non-GLK, i.e., only some selected devices will be accepted for bridging. | Recommend adding mechanism to indicate authentication has failed due to lack of GLK credentials, or other means to force re-association that is currently only valid to be initiated by Client vs AP. | REVISED (TECHNICAL: 2015-05-13 04:03:16Z) - Add a new Reason Code value: <ANA> - Name: GLK_NOT_AUTHORIZED, Meaning: STA is not authorized to use GLK. | EDITOR | Vancouver |  |  |  |  | 1.1 | 2015-09-09 19:45 | EDITOR
235 | Shusaku Shimada | 212 | 1 | 10.47.2 | 62 | 15 | T | N | 62.15 | 15 | 10.47.2 |  | V | - |  | 1 | The unit of GLK link metric should be 125kb/s, because 11ah is going to provide the minimum data rate of 150kb/s or so. | Change to "Each such array consists of rate sample windows R[0] to R[N+1] in units of 125 kbit/s," | REVISED (TECHNICAL: 2015-05-12 16:41:15Z) Replace 500 kbit/s with 100 kbit/s. | EDITOR | Vancouver |  |  |  |  | 1.1 | 2015-09-09 19:45 | EDITOR
236 | Yasuhiko Inoue | 212 | 1 | 3.2 | 4 | 9 | G | Y | 4.09 | 9 | 3.2 |  | V | - |  | 1 | "GLK ESS: The set of GLK BSSes wuthin a ..." A definition based on an undefined term is not acceptable. | Please define GLS BSS. | REVISED (TECHNICAL: 2015-05-12 04:08:09Z) See CID 142. | EDITOR | Vancouver |  |  |  |  | 1.1 | 2015-09-09 19:45 | EDITOR
243 | Yasuhiko Inoue | 212 | 1 | 8.2.4.1.4 | 36 | 7 | G | Y | 36.07 | 7 | 8.2.4.1.4 |  | J | - |  | 1 | "Editor's Note: We plan to take four address use by 802.11ah into account at a later date because 802.11ah is not in the 802.11REVmc D4.0 base for this draft." Why not assume the latest version of the 802.11ah draft for the baseline as well? | As suggested in the comment. | REJECTED (TECHNICAL: 2015-05-11 18:49:08Z) - According to the Editorial status chart, 802.11ah isn't up to 802.11REVmc D4.0 yet. | EDITOR | Vancouver |  |  |  |  | 1.1 | 2015-09-09 19:45 | EDITOR
261 | Donald Eastlake 3rd | 212 | 1 | Introduction | viii | 11 | G | N |  | 11 | Introduction |  | A | - |  | 1 | The list of extensions is woefully incomplete. | Change "are as follows" to "include the following" and add items: "4. Provide access to the wireless medium via one or more ISS SAPs that map to attached bridge ports. 5. Improved GCR set-up for GLK stations. | ACCEPTED (TECHNICAL: 2015-05-13 03:54:51Z) | EDITOR | Vancouver |  |  |  |  | 1.1 | 2015-09-09 19:45 | EDITOR
264 | Donald Eastlake 3rd | 212 | 1 | 4.3.23.3 | 6 | 28 | E | N | 6.28 | 28 | 4.3.23.3 |  | A | - |  | 1 | Typo | Delete the word "a" in the section title. | ACCEPTED (EDITOR: 2015-05-14 00:57:42Z) | EDITOR | Vancouver |  |  |  |  | 1.1 | 2015-09-09 19:45 | EDITOR
262 | Donald Eastlake 3rd | 212 | 1 | 4.3.23.1 | 5 | 27 | G | N | 5.27 | 27 | 4.3.23.1 |  | A | - |  | 1 | 4.3.23 incomplete | Add a second sentnc to the second paragraph of 4.3.23.1: "It also provides link speed metrics for the use of external path selection protocols such as spanning tree." | ACCEPTED (TECHNICAL: 2015-05-13 04:13:00Z) | EDITOR | Vancouver |  |  |  |  | 1.1 | 2015-09-09 19:45 | EDITOR
272 | Donald Eastlake 3rd | 212 | 1 | AA | 79 | 2 | E | N | 79.02 | 2 | AA |  | A | - |  | 1 | Style | Delete "MIB". | ACCEPTED (EDITOR: 2015-05-14 06:36:33Z) | EDITOR | Vancouver |  |  |  |  | 1.1 | 2015-09-09 19:45 | EDITOR
422 | Mitsuru Iwaoka | 212 | 1 | 3.2 | 4 | 9 | E | N | 4.09 | 9 | 3.2 |  | A | - |  | 1 | "BSSes" is not used in 11mc D4.0. "BSSs" is used. | As in comment. | ACCEPTED (EDITOR: 2015-05-13 21:12:08Z) | EDITOR | Vancouver |  |  |  |  | 1.1 | 2015-09-09 19:45 | EDITOR
263 | Donald Eastlake 3rd | 212 | 1 | 4.3.23.2 | 6 | 17 | E | N | 6.17 | 17 | 4.3.23.2 |  | A | - |  | 1 | Unnecessary verbage | Delete "one or more of". | ACCEPTED (EDITOR: 2015-05-13 22:18:56Z) | EDITOR | Vancouver |  |  |  |  | 1.1 | 2015-09-09 19:45 | EDITOR
421 | Mitsuru Iwaoka | 212 | 1 | 3.2 | 4 | 9 | T | Y | 4.09 | 9 | 3.2 |  | V | - |  | 1 | "GLK BSS" is not exist. Only "BSS that supports GLK links" is available. | Replace "GLK BSSes" with "BSSs that supports GLK links". | REVISED (TECHNICAL: 2015-05-12 04:07:41Z) See CID 142. | EDITOR | Vancouver |  |  |  |  | 1.1 | 2015-09-09 19:45 | EDITOR
297 | Richard Roy | 212 | 1 | 4.5.3.3 | 11 | 26 | T | N | 11.26 | 26 | 4.5.3.3 |  | V | - |  | 1 | Stating "or creates or enables" is a bit too loose. | Perhaps "or creates and enables" is intended. (Also STA to AP should be hyphenated in the previous line.) | REVISED (TECHNICAL: 2015-05-12 02:58:28Z) - Replaced with "or enables and, if necessary, creates". | EDITOR | Vancouver |  |  |  |  | 1.1 | 2015-09-09 19:45 | EDITOR
276 | Richard Roy | 212 | 1 | 4.3.5.1 | 5 | 8 | G | N | 5.08 | 8 | 4.3.5.1 |  | A | - |  | 1 | Range is associated with RF, and that's not intended here. | Change "expanding range" to "expanding connectivity". | ACCEPTED (EDITOR: 2015-05-13 21:43:16Z) | EDITOR | Vancouver |  |  |  |  | 1.1 | 2015-09-09 19:45 | EDITOR
277 | Richard Roy | 212 | 1 | 4.3.5.1 | 5 | 11 | E | N | 5.11 | 11 | 4.3.5.1 |  | A | - |  | 1 | Connectivity is generally established. | Change "accomplishing" to "establishing" | ACCEPTED (EDITOR: 2015-05-13 21:43:46Z) | EDITOR | Vancouver |  |  |  |  | 1.1 | 2015-09-09 19:45 | EDITOR
279 | Richard Roy | 212 | 1 | 4.3.7 | 5 | 18 | E | N | 5.18 | 18 | 4.3.7 |  | A | - |  | 1 | Portals exist; they're just not a component of the GLK architecture. | Change "A portal does not exist in the GLK 802.11 architecture (see 4.3.23 (General Link (GLK)))." to "The GLK 802.11 architecture (see 4.3.23 (General Link (GLK))) does not include the concept of a portal." | ACCEPTED (EDITOR: 2015-05-13 21:45:06Z) | EDITOR | Vancouver |  |  |  |  | 1.1 | 2015-09-09 19:45 | EDITOR
280 | Richard Roy | 212 | 1 | 4.3.23 | 5 | 23 | G | N | 5.23 | 23 | 4.3.23 |  | J | - |  | 1 | While it should be obvious, it wouldn't hurt to add a definition of a GLK STA BEFORE the term is used. | Add a sentence describing/defining a "GLK STA", and add a shortened version of it to clause 3.2. | REJECTED (TECHNICAL: 2015-05-12 04:19:04Z) - It is the convention in 802.11 that "FOO STA" means a STA that supports the FOO facility without further specification. | EDITOR | Vancouver |  |  |  |  | 1.1 | 2015-09-09 19:45 | EDITOR
281 | Richard Roy | 212 | 1 | 4.3.23.1 | 5 | 30 | E | N | 5.3 | 30 | 4.3.23.1 |  | A | - |  | 1 | The first time an abbreviation is used it should be "spelled out". | Expand EPD. | ACCEPTED (EDITOR: 2015-05-15 15:20:11Z) | EDITOR | Vancouver |  |  |  |  | 1.1 | 2015-09-09 19:45 | EDITOR
283 | Richard Roy | 212 | 1 | 4.3.23.1 | 6 | 2 | E | N | 6.02 | 2 | 4.3.23.1 |  | A | - |  | 1 | pluralization problem | Change "Selective reception of a group addressed MPDUs" to "Selective reception of group addressed MPDUs" and fix the title of 4.3.23.3. | ACCEPTED (EDITOR: 2015-05-13 22:01:12Z) | EDITOR | Vancouver |  |  |  |  | 1.1 | 2015-09-09 19:45 | EDITOR
284 | Richard Roy | 212 | 1 | 4.3.23.1 | 6 | 3 | E | N | 6.03 | 3 | 4.3.23.1 |  | V | - |  | 1 | Add text describing SYN_RA before its first use and add "to". | Change "RA will be a SYNRA and therefore not equal the DA" to "RA will be an address from a reserved space of "synthetic receiver addresses" (SYN_RAs) and therefore not equal to the DA". | REVISED (EDITOR: 2015-05-13 22:08:47Z) See CID 336. | EDITOR | Vancouver |  |  |  |  | 1.1 | 2015-09-09 19:45 | EDITOR
289 | Richard Roy | 212 | 1 | 4.3.23.2 | 6 | 14 | E | N | 6.14 | 14 | 4.3.23.2 |  | A | - |  | 1 | Editorial fix | Change "is only used where it is known that" to "is only used when" | ACCEPTED (EDITOR: 2015-05-13 22:18:22Z) | EDITOR | Vancouver |  |  |  |  | 1.1 | 2015-09-09 19:45 | EDITOR
420 | Mitsuru Iwaoka | 212 | 1 | 4.3.5.1 | 5 | 7 | E | N | 5.07 | 7 | 4.3.5.1 |  | A | - |  | 1 | "GLK" appears first in line 7, but fully spelled in line 10. | Replace "non-GLK operation" with "non-General Link (GLK) operation" in line 7. Replace "non-General Link (GLK) operation" by "non-GLK operation" in line 10. | ACCEPTED (EDITOR: 2015-05-13 21:33:40Z) | EDITOR | Vancouver |  |  |  |  | 1.1 | 2015-09-09 19:45 | EDITOR
335 | David Hunter | 212 | 1 | 4.3.23.1 | 5 | 40 | E | Y | 5.4 | 40 | 4.3.23.1 |  | A | - |  | 1 | "SA equals TA" and "RA equals DA": actually fields can never be equal -- though their values might. Also the subordinate "as described in" subclause needs to be separated from the main clause by a comma. | Replace "if SA equals TA and/or RA equals DA as described" with "if the values of SA and TA are equal and/or the values of RA and DA are equal, as described". | ACCEPTED (EDITOR: 2015-05-13 22:00:11Z) | EDITOR | Vancouver |  |  |  |  | 1.1 | 2015-09-09 19:45 | EDITOR
273 | Donald Eastlake 3rd | 212 | 1 | AA | 79 | 23 | E | N | 79.23 | 23 | AA |  | A | - |  | 1 | Typo | "EXAMPLE" should be lower case. | ACCEPTED (EDITOR: 2015-05-14 06:36:45Z) | EDITOR | Vancouver |  |  |  |  | 1.1 | 2015-09-09 19:45 | EDITOR

## Santa Clara
CID | Commenter | LB | Draft | Clause Number(C) | Page(C) | Line(C) | Type of Comment | Part of No Vote | Page | Line | Clause | Duplicate of CID | Resn Status | Assignee | Submission | Motion Number | Comment | Proposed Change | Resolution | Owning Ad-hoc | Comment Group | Ad-hoc Status | Ad-hoc Notes | Edit Status | Edit Notes | Edited in Draft | Last Updated | Last Updated By
168 | Mark Hamilton | 212 | 1 | 9.2.8 | 52 | 7 | E | Y | 52.07 | 7 | 9.2.8 |  | A |  |  | 4 | Baseline text incorrectly copied | Insert "filtering" to match baseline | ACCEPTED (EDITOR: 2015-07-10 23:16:40Z) | EDITOR | Santa Clara | Ready for motion |  |  |  | 1.2 | 2015-09-10 01:20 | EDITOR
217 | Andrew Myles | 212 | 1 | 8.3.2.1.1 | 37 | 4 | E | N | 37.04 | 4 | 8.3.2.1.1 |  | J |  |  | 4 | This note is referring to frame body size, which is no longer shown. The description is still not correct, with growing set of subcases not listed. | Recommend removing the note. | REJECTED (EDITOR: 2015-07-10 23:48:37Z) 11ak is not changing this text other than deleting the NOTE number due to the insertion of level 5 subclause headers. Suggest referring this to 802.11REVmc. | EDITOR | Santa Clara | Ready for motion |  |  |  |  | 2015-09-10 00:59 | EDITOR
130 | Stephen McCann | 212 | 1 | 2 | 3 | 7 | E | N | 3.07 | 7 | 2 |  | V |  |  | 4 | The XXs in the year numbers need to be completed. | replace both occurances of "20XX" for 802.1AC and 802.1Qbz with the completed year numbers. | REVISED (EDITOR: 2015-07-09 16:59:36Z) Replace with references to current drafts. (No matter what we do we will have to update this later.) | EDITOR | Santa Clara | Ready for motion |  |  |  | 1.2 | 2015-09-09 20:33 | EDITOR
136 | Stephen McCann | 212 | 1 | 8.3.2.1.2 | 39 | 3 | E | N | 39.03 | 3 | 8.3.2.1.2 |  | A |  |  | 4 | The SYRNA type table needs a Table heading | Add a Table title to the table at the top of page 39 | ACCEPTED (EDITOR: 2015-07-10 23:40:46Z) | EDITOR | Santa Clara | Ready for motion |  |  |  | 1.2 | 2015-09-10 01:04 | EDITOR
173 | Mark Hamilton | 212 | 1 | 13.11.1 | 64 | 9 | T | Y | 64.09 | 9 | 13.11.1 |  | A |  |  | 4 | What is an "attach[ed] bridge"? | Change "an attach [sic] bridge" to "a bridged LAN" | ACCEPTED (EDITOR: 2015-07-10 21:43:08Z) | EDITOR | Santa Clara | Ready for motion |  |  |  | 1.2 | 2015-09-10 01:57 | EDITOR
174 | Mark Hamilton | 212 | 1 | B.4.4.2 | 66 | 8 | E | Y | 66.08 | 8 | B.4.4.2 |  | V |  |  | 4 | PICS entry FT43 is supposed to be for transmitting LPD format, and FR43 is for receiving. Make the editing instructions clear that these rows are to be inserted in those respective sections of the table. | Change editing instructions to add that these entries go with the other FT*/FR* entries in the table. | REVISED (EDITOR: 2015-07-10 18:15:14Z) Change "Insert the following entries:" to "Insert the following entries in appropriate places in the table so as to maintain the existing alphanumeric ordering:". | EDITOR | Santa Clara | Ready for motion |  |  |  | 1.2 | 2015-09-10 02:00 | EDITOR
172 | Mark Hamilton | 212 | 1 | 10.47.1 | 62 | 2 | E | Y | 62.02 | 2 | 10.47.1 |  | V |  |  | 4 | The MIB attribute is dot11GeneralLinkRequired, the text describes dot11GLKRequired. | Pick one, and make them all consistent. Consider why the MIB attribute names are mixed, some dot11GLK* and some dot11GeneralLink* | REVISED (EDITOR: 2015-07-10 22:04:09Z) - Go with dot11GLK--- It's shorter. | EDITOR | Santa Clara | Ready for motion |  |  |  | 1.2 | 2015-09-10 01:52 | EDITOR
145 | Mark Hamilton | 212 | 1 | 4.2.5 | 5 | 1 | T | Y | 5.01 | 1 | 4.2.5 |  | A |  |  | 4 | With the introduction of EPD support, 802.11 no longer can assume that the next higher layer is LLC. Need to soften the language to refer to the LLC sublayer (which is still a valid assumption, per 802 O&A). | Add a change to baseline subclause 4.2.5, first setence, to change "logical link conttrol (LLC)" to "logical link control (LLC) sublayer". | ACCEPTED (EDITOR: 2015-07-09 17:34:12Z) | EDITOR | Santa Clara | Ready for motion |  |  |  | 1.2 | 2015-09-09 21:05 | EDITOR
147 | Mark Hamilton | 212 | 1 | 4.3.5.1 | 5 | 12 | T | Y | 5.12 | 12 | 4.3.5.1 |  | V | - |  | 4 | "without using a portal" is a little misleading. The point is to support using a bridge, not to get rid of portals. | Change "without using a portal" to "using an 802.1Q bridge instead of a DS and optional portal" | REVISED (EDITOR: 2015-07-09 17:38:01Z) Replace the last two sentences of 4.3.5.1 with "For GLK operation, an 802.1Q bridge can be used to form an extended network." | EDITOR | Santa Clara | Ready for motion |  |  |  | 1.2 | 2015-09-09 21:08 | EDITOR
143 | Mark Hamilton | 212 | 1 | 3.2 | 4 | 13 | E | Y | 4.13 | 13 | 3.2 |  | V |  |  | 4 | The phrase "Association/Reassociation frames" uses unusual wording (we say (Re)Association in the base draft), and potentitally ambiguous wording by saying "frames" - does this mean Request and Response frames, or Association and Reassociation frames? | Change to "(Re)Association Response frames". Also at P59.45, and P61.32. | REVISED (EDITOR: 2015-07-09 17:21:20Z) - Accept for page 59 and page 61, except in clause 3.2, change "GLK capabilities in the Association/Reassociation frames" to "GLK-GCR Response element in the (Re)Association Response frame". | EDITOR | Santa Clara | Ready for motion |  |  |  | 1.2 | 2015-09-09 20:47 | EDITOR
127 | Tomoko Adachi | 212 | 1 | 8.3.2.1.4 | 40 | 36 | E | Y | 40.36 | 36 | 8.3.2.1.4 |  | V |  |  | 4 | The sentences starting from line 36 to the end of subclause 8.3.2.1.4 are about how to set the Duration/ID field and not about the frame body. | Move the sentences starting from line 36 to the end of subclause 8.3.2.1.4 to the subclause on Duration/ID field. | REVISED (EDITOR: 2015-07-10 23:31:22Z) Add a new 5th level "8.3.2.1.5 Duration/ID field" just befor the cited line 36. | EDITOR | Santa Clara | Ready for motion |  |  |  | 1.2 | 2015-09-10 01:15 | EDITOR
169 | Mark Hamilton | 212 | 1 | 9.24.3 | 53 | 18 | E | Y | 53.18 | 18 | 9.24.3 |  | A |  |  | 4 | The baseline text uses parentheses, not square brackets for (Re)Association | Change to "(Re)". Also at P59.10. | ACCEPTED (EDITOR: 2015-07-10 23:11:51Z) | EDITOR | Santa Clara | Ready for motion |  |  |  | 1.2 | 2015-09-10 01:24 | EDITOR
124 | Tomoko Adachi | 212 | 1 | 4.3.23.1 | 5 | 26 | E | Y | 5.26 | 26 | 4.3.23.1 |  | V |  |  | 4 | I do not believe ISS used as ISS SAP means Initiator Sector Sweep. | Reconsider the term and change throughout the draft. Also add definition in 3.4. | REVISED (EDITOR: 2015-07-09 18:00:33Z) Spell out Internal Sublayer Service, 21 occurrances. | EDITOR | Santa Clara | Ready for motion |  |  |  | 1.2 | 2015-09-09 21:15 | EDITOR
166 | Mark Hamilton | 212 | 1 | 8.4.2.171 | 46 | 20 | T | Y | 46.2 | 20 | 8.4.2.171 |  | A |  |  | 4 | It's an "Assocation Request" not an "Associate" frame. | Change "Associate" to "Association Request" and "Reassociate" to "Reassociation Request" | ACCEPTED (EDITOR: 2015-07-10 23:21:53Z) | EDITOR | Santa Clara | Ready for motion |  |  |  | 1.2 | 2015-09-10 01:18 | EDITOR
167 | Mark Hamilton | 212 | 1 | 8.4.2.171 | 46 | 21 | E | Y | 46.21 | 21 | 8.4.2.171 |  | A |  |  | 4 | Frame types, when referenced, include the noun "frame" after them. See 802.11 Style Guide subclause 2.1.2. | Add "frame" after the list of frame types. | ACCEPTED (EDITOR: 2015-07-10 23:21:36Z) | EDITOR | Santa Clara | Ready for motion |  |  |  | 1.2 | 2015-09-10 01:19 | EDITOR
199 | Michael Montemurro | 212 | 1 | 9.42 | 56 | 17 | E | Y | 56.17 | 17 | 9.42 |  | A |  |  | 4 | Fame should be frame | Change "fame" to "frame" | ACCEPTED (EDITOR: 2015-07-10 22:23:05Z) | EDITOR | Santa Clara | Ready for motion |  |  |  | 1.2 | 2015-09-10 01:44 | EDITOR
204 | Jing-Rong Hsieh | 212 | 1 | 9.42 | 55 | 14 | E | N | 55.14 | 14 | 9.42 |  | V |  |  | 4 | Change "If the SYNRA is type 3, ... " to "If the SYNRA type is 3, ..." to conform with the descriptions of other SYNRA type and consider to place this sentence to the end of this clause. | As per comment | REVISED (EDITOR: 2015-07-10 22:45:48Z) - Change to "If the SYNRA Type field is 3, . . .". | EDITOR | Santa Clara | Ready for motion |  |  |  | 1.2 | 2015-09-10 01:42 | EDITOR
207 | Sigurd Schelstraete | 212 | 1 | 4.3.23.2 | 6 | 26 | G | Y | 6.26 | 26 | 4.3.23.2 |  | J |  |  | 4 | GLK STA must support EPD | Add: "GLK STA must support EPD" | REJECTED (EDITOR: 2015-07-09 19:57:22Z) Not all GLK STAs must support EPD. | EDITOR | Santa Clara | Ready for motion |  |  |  |  | 2015-09-10 00:29 | EDITOR
212 | Ahmadreza Hedayat | 212 | 1 | 10.47.2 | 62 | 35 | T | Y | 62.35 | 35 | 10.47.2 |  | J |  |  | 4 | The formulas that appear in L25, L37and L39 can be avoided and written in a simpler forms. | Change the formulas to simpler forms such as: R_avg is the floor of average of R[0], ..., R[N+1} values etc | REJECTED (EDITOR: 2015-07-10 21:53:01Z) The existing formulas are more precise than using English words. | EDITOR | Santa Clara | Ready for motion |  |  |  |  | 2015-09-10 01:54 | EDITOR
220 | Andrew Myles | 212 | 1 | 8.3.2.1.4 | 40 | 33 | E | N | 40.33 | 33 | 8.3.2.1.4 |  | J |  |  | 4 | This statement is incorrect, with advent of 11ac/ad. | Recommend changing as "If A-MPDU aggregation is used with HT modulation, a maximum MPDU length of 4095 octets". Also add an additional clause, on a separate line stating: "Under no circumstances can an MPDU exceed 11454 octets" | REJECTED (EDITOR: 2015-07-10 23:34:44Z) This text is unchanged by 11ak. Suggest sending this to 802.11REVmc. | EDITOR | Santa Clara | Ready for motion |  |  |  |  | 2015-09-10 01:11 | EDITOR
231 | Andrew Myles | 212 | 1 | P.2 | 74 | 1 | E | N | 74.01 | 1 | P.2 |  | A |  |  | 4 | Since 802.11 calls out that fields are little endian when not specified otherwise, we need to clarify on this 802.2 field. | Recommend changing as "A two-octet, big endian, unsigned integer length in octets" | ACCEPTED (EDITOR: 2015-07-10 18:14:27Z) | EDITOR | Santa Clara | Ready for motion |  |  |  | 1.2 | 2015-09-10 02:01 | EDITOR
227 | Andrew Myles | 212 | 1 | 9.42 | 56 | 15 | E | N | 56.15 | 15 | 9.42 |  | J |  |  | 4 | Value of 0 is not sensible | Recommend changing as "The Number of Extended SYNRA AIDs subfield is a value indicating the number of AIDs that are contained in the Extended SYNRA AID list, a value between 01 and 255" | REJECTED (EDITOR: 2015-07-10 22:28:38Z) Behavior is well defined for zero and, for the exclude case, is no less sensible that a Type 0 SYNRA with a zero bit mask. We see no reason to create additional cases where behavior is undefined. | EDITOR | Santa Clara | Ready for motion |  |  |  |  | 2015-09-10 01:43 | EDITOR
51 | Adrian Stephens | 212 | 1 | 5.1.1.3 | 13 | 25 | G | Y | 13.25 | 25 | 5.1.1.3 |  | A |  |  | 4 | "and there may be a Priority Control Point in a tag in the MSDU" -- informal and wrong use of "may" | Change "may" to "might" | ACCEPTED (EDITOR: 2015-05-14 23:41:18Z) | EDITOR | Santa Clara | Ready for motion |  |  |  | 1.2 | 2015-09-10 00:45 | EDITOR
171 | Mark Hamilton | 212 | 1 | 10.2.7 | 58 | 10 | E | Y | 58.1 | 10 | 10.2.7 |  | A |  |  | 4 | Pluralism error | Change "a STAs using GLK links" to "a STA using a GLK link" | ACCEPTED (EDITOR: 2015-07-10 22:22:28Z) | EDITOR | Santa Clara | Ready for motion |  |  |  | 1.2 | 2015-09-10 01:46 | EDITOR
34 | Adrian Stephens | 212 | 1 | 4.3.23.1 | 5 | 23 | G | Y | 5.23 | 23 | 4.3.23.1 |  | V |  |  | 4 | "GLK STAs that are suitable to be used as a transit link" - confused verbiage. It implies that some GLK STAs are not suitable ... | Reword to avoid ambuity about application of "suitable" to either all GLK STAs, or only a subset of them. | REVISED (EDITOR: 2015-07-09 17:52:14Z) Replace "that" with ". These links". | EDITOR | Santa Clara | Ready for motion |  |  |  | 1.2 | 2015-09-09 21:10 | EDITOR
55 | Adrian Stephens | 212 | 1 | 5.1.4 | 14 | 10 | G | Y | 14.1 | 10 | 5.1.4 |  | J |  |  | 4 | " that handles a few specific network protocols, " -- go on, give me a clue | Enumerate all such specific protocols, or the criteria that select them. | REJECTED (EDITOR: 2015-05-14 23:53:54Z) This is base line text. We will forward this comment to REVmc | EDITOR | Santa Clara | Ready for motion |  |  |  | 1.2 | 2015-09-10 00:49 | EDITOR
54 | Adrian Stephens | 212 | 1 | 13.11.1 | 64 | 9 | E | Y | 64.09 | 9 | 13.11.1 |  | V |  |  | 4 | "or an attach bridge" -- grammar | Change "attach" to "attached" | REVISED (EDITOR: 2015-07-10 21:47:41Z) - See CID 173. | EDITOR | Santa Clara | Ready for motion |  |  |  | 1.2 | 2015-09-10 01:57 | EDITOR
45 | Adrian Stephens | 212 | 1 | 4.3.23.3 | 6 | 30 | E | Y | 6.3 | 30 | 4.3.23.3 |  | V |  |  | 4 | "the GLK transmitter must be able" -- "must" is a word that should be avoided - see WG11 style. | Reword to avoid "must". Ditto at line 45. | REVISED (EDITOR: 2015-07-09 20:13:34Z) See CID 291. Also, on line 25, "must be" is replaced by "is". | EDITOR | Santa Clara | Ready for motion |  |  |  |  | 2015-09-10 00:34 | EDITOR
100 | Adrian Stephens | 212 | 1 | V.3.4 | 78 | 5 | E | Y | 78.05 | 5 | V.3.4 |  | V |  |  | 4 | Missing an editing instruction | Add one | REVISED (EDITOR: 2015-07-10 17:47:30Z) See CID 137. | EDITOR | Santa Clara | Ready for motion |  |  |  | 1.2 | 2015-09-10 02:09 | EDITOR
68 | Adrian Stephens | 212 | 1 | 8.4.1.11 | 44 | 10 | E | N | 44.1 | 10 | 8.4.1.11 |  | A |  |  | 4 | "ANA" - please use "<ANA>" and add an editor's note that this will be replace by a value assigned by the 802.11 ANA. | As in comment | ACCEPTED (EDITOR: 2015-07-10 23:23:14Z) | EDITOR | Santa Clara | Ready for motion |  |  |  | 1.2 | 2015-09-10 01:17 | EDITOR
95 | Adrian Stephens | 212 | 1 |  | 60 | 10 | E | Y | 60.1 | 10 |  |  | A |  |  | 4 | "The concealment of GCR transmissions do not apply" - grammar | "do not" --> "does not" | ACCEPTED (EDITOR: 2015-07-10 22:18:14Z) | EDITOR | Santa Clara | Ready for motion |  |  |  | 1.2 | 2015-09-10 01:47 | EDITOR
88 | Adrian Stephens | 212 | 1 |  | 56 | 12 | G | Y | 56.12 | 12 |  |  | A |  |  | 4 | "The reserved subfield is reserved bits. " -- that's strange, I thought the Reserved subfield consisted of colourless green ideas. | Delete cited sentence. | ACCEPTED (EDITOR: 2015-07-10 22:32:36Z) | EDITOR | Santa Clara | Ready for motion |  |  |  | 1.2 | 2015-09-10 01:43 | EDITOR
66 | Adrian Stephens | 212 | 1 |  | 39 | 3 | E | Y | 39.03 | 3 | 8.3.2.1.2 |  | A |  |  | 4 | The table here is not formatted using IEEE-SA style. | Format it to match format of similar tables: font, ruling, caption and reference to caption from text. | ACCEPTED (EDITOR: 2015-07-10 23:40:56Z) | EDITOR | Santa Clara | Ready for motion |  |  |  | 1.2 | 2015-09-10 01:11 | EDITOR
69 | Adrian Stephens | 212 | 1 | 8.4.2.1 | 44 | 16 | G | Y | 44.16 | 16 | 8.4.2.1 |  | A |  |  | 4 | "No" is not the correct value to use for Element ID Extension. | Replace "No" by "N/A" | ACCEPTED (EDITOR: 2015-07-10 23:23:00Z) | EDITOR | Santa Clara | Ready for motion |  |  |  | 1.2 | 2015-09-10 01:17 | EDITOR
137 | Stephen McCann | 212 | 1 | Annex V | 78 | 2 | E | N | 78.02 | 2 | Annex V |  | V |  |  | 4 | What are the editorial instructions for this Annex. Are these new clauses to be added to Annex V? | Add a sentence of text to page 78 with the editors instructions for Annex V | REVISED (EDITOR: 2015-07-10 17:43:15Z) Add editing instruction to Annex Q: "Change text as follows:". Add editing instruction to Annex V: "Insert the following new subclause V.3.4:". | EDITOR | Santa Clara | Ready for motion |  |  |  | 1.2 | 2015-09-10 02:08 | EDITOR
80 | Adrian Stephens | 212 | 1 | 9.12 | 52 | 25 | E | N | 52.25 | 25 | 9.12 |  | A |  |  | 4 | " In GLK transmissions by an AP, the Address 1 field may be group addressed." - consistency. | For consistency with the previous sentence, prefer: " In GLK transmissions by an AP, the Address 1 field may be set to a group address." | ACCEPTED (EDITOR: 2015-07-10 23:15:43Z) | EDITOR | Santa Clara | Ready for motion |  |  |  | 1.2 | 2015-09-10 01:22 | EDITOR
216 | Andrew Myles | 212 | 1 | 8.3.2.1.1 | 36 | 19 | E | N | 36.19 | 19 | 8.3.2.1.1 |  | J |  |  | 4 | Not clear what was modified in this section (~30 lines) | Can we better annotate changes? | REJECTED (EDITOR: 2015-07-10 23:49:53Z) Changes are noted in the standard way. As stated at the beginning of 8.3.2.1, 11ak inserts additional level 5 clause headings, re-orders some blocks on base line text, and makes some other changes as shown by strike-thorugh and underline. | EDITOR | Santa Clara | Ready for motion |  |  |  |  | 2015-09-10 00:59 | EDITOR
36 | Adrian Stephens | 212 | 1 | 4.3.23.1 | 5 | 26 | E | Y | 5.26 | 26 | 4.3.23.1 |  | V |  |  | 4 | "A GLK STA provides an ISS SAP" -- ISS is not in the abbreviations. Neither is it expanded on first use. | Review all abbreviations in the body and ensure that any not in the baseline are in 3.4. Also expand each abbreviation on first use in the text. | REVISED (EDITOR: 2015-07-09 18:03:57Z) As in CID 124. | EDITOR | Santa Clara | Ready for motion |  |  |  | 1.2 | 2015-09-09 21:13 | EDITOR
37 | Adrian Stephens | 212 | 1 | 4.3.23.1 | 5 | 29 | G | Y | 5.29 | 29 | 4.3.23.1 |  | V |  |  | 4 | "A GLK STA that starts a BSS uses membership selector values in the Supported Rates and BSS 29 Membership Selectors IE to set the BSS policy of requiring or not requiring GLK or EPD support 30 for each member of the BSS." -- When a GLK STA starts a BSS, that BSS has no members. So this is a confusing statement. | Reword to avoid contradiction in the act of starting a BSS with members. | REVISED (EDITOR: 2015-07-09 18:07:21Z) Replace "each member of the BSS" with "any STA that joins the BSS". | EDITOR | Santa Clara | Ready for motion |  |  |  | 1.2 | 2015-09-09 21:16 | EDITOR
195 | James Lepp | 212 | 1 | 10.47.2 | 62 | 7 | E | N | 62.07 | 7 | 10.47.2 |  | J |  |  | 4 | Mesh Link Metric is capitalized in 802.11mc D4.0, but the GLK link metric is not capitalized in 802.11ak D1.0 | Change capitalization for consistency | REJECTED (EDITOR: 2015-07-10 22:02:26Z) Mesh Link Metric is only capitalized when used as the name of a frame or element. For example, it is not capitalized in the title of clause 6.3.83. | EDITOR | Santa Clara | Ready for motion |  |  |  |  | 2015-09-10 01:52 | EDITOR
189 | James Lepp | 212 | 1 | 4.5.3.4 | 12 | 3 | E | N | 12.03 | 3 | 4.5.3.4 |  | V |  |  | 4 | Is Bridge capitalized or not? Written differently in the same sentence. | Use consistent capitalization | REVISED (EDITOR: 2015-05-15 00:07:40Z) Bridge should not be capitalized unless it is at the beginning of a sentence or there is some other special reason. The Editor will fix this. | EDITOR | Santa Clara | Ready for motion |  |  |  | 1.2 | 2015-09-10 00:42 | EDITOR
20 | Graham Smith | 212 | 1 | 10.47.2 | 76 | 14 | E | N | 76.14 | 14 | 10.47.2 |  | V |  |  | 4 | "...peering at a STA.."? Looking at it, ogling it, leering at it? Should it be "peering with a STA"? | "peering with a STA" | REVISED (EDITOR: 2015-07-10 17:48:33Z) Replace "peering at a STA" with "mesh peering with a STA". | EDITOR | Santa Clara | Ready for motion |  |  |  | 1.2 | 2015-09-10 02:05 | EDITOR
18 | Graham Smith | 212 | 1 | 10.47.1 | 75 | 41 | E | N | 75.41 | 41 | 10.47.1 |  | J |  |  | 4 | "For a non-GLK STA dot11GeneralLinkImplemented is false or not present". Really? So pleased you pointed that out, I would never have inferred that. Must make a special note of that. | Delete cited sentence. | REJECTED (EDITOR: 2015-07-10 21:33:09Z) The sentence cites does not logically follow from the previous sentence. Thus it is logically necessary to retain the sentence. | EDITOR | Santa Clara | Ready for motion |  |  |  |  | 2015-09-10 02:02 | EDITOR
19 | Graham Smith | 212 | 1 | 10.47.2 | 76 | 11 | E | Y | 76.11 | 11 | 10.47.2 |  | V |  |  | 4 | "...geometric mean, and composite link rate, and the standard deviation of the link rate." A bit confusing, did you mean "...geometric mean link rate, composite link rate, and the standard deviation of the link rate."? | ...geometric mean link rate, composite link rate, and the standard deviation of the link rate. | REVISED (EDITOR: 2015-07-10 17:50:33Z) Replace "the minimum, average, geometric mean, and composite link rate, and the standard deviation of the link rate" with "the minimum, average, geometric mean, and standard deviation of a windowed set of link rate samples, and a composite link rate.". | EDITOR | Santa Clara | Ready for motion |  |  |  | 1.2 | 2015-09-10 02:04 | EDITOR
105 | Yongho Seok | 212 | 1 | 9.42 | 54 | 40 | E | Y | 54.4 | 40 | 9.42 |  | A |  |  | 4 | "the EI subfield is 0" Typo, please change it to E/I subfield. | Replace "EI subfield" to "E/I subfield". | ACCEPTED (EDITOR: 2015-07-10 22:41:18Z) | EDITOR | Santa Clara | Ready for motion |  |  |  | 1.2 | 2015-09-10 01:41 | EDITOR
436 | Joseph Levy | 212 | 1 | 8.3.2.1.2 | 38 | 8 | E | Y | 38.08 | 8 | 8.3.2.1.2 |  | V |  |  | 4 | Make the note read better | Replace: "NOTE--Because a SYNRA is not a valid DA, the use of the SYNRA as an RA is not ambiguous." With: "NOTE-- The use of the SYNRA as an RA is not ambiguous, as a SYNRA is not a valid DA." | REVISED (EDITOR: 2015-07-10 23:47:29Z) - See CID 307. | EDITOR | Santa Clara | Ready for motion |  |  |  | 1.2 | 2015-09-10 01:01 | EDITOR
435 | Joseph Levy | 212 | 1 | 8.2.4.1.4 | 36 | 10 | E | Y | 36.1 | 10 | 8.2.4.1.4 |  | J |  |  | 4 | Improve the clarity of the use of the To DS=1, From DS=1 format use. | Replace: "This is the only valid combination for individually addressed Data frames transmitted by a mesh STA." With: "For mesh STAs this is the only valid combination for individually addressed Data frames. For GLK STAs this is a valid transmission format." | REJECTED (EDITOR: 2015-07-10 23:54:29Z) That this is a valid tranmission format for GLK STAs is implied by giving procedures for its use by GLK STAs as stated above in this table entry. | EDITOR | Santa Clara | Ready for motion |  |  |  |  | 2015-09-10 00:55 | EDITOR
79 | Adrian Stephens | 212 | 1 |  | 52 | 7 | G | Y | 52.07 | 7 |  |  | A |  |  | 4 | "The MAC performs address on the Address 1 " - something missing | Add the missing word, such as "filtering" | ACCEPTED (EDITOR: 2015-07-10 23:18:20Z) | EDITOR | Santa Clara | Ready for motion |  |  |  | 1.2 | 2015-09-10 01:20 | EDITOR
410 | David Hunter | 212 | 1 | 13.11.1 | 64 | 9 | E | Y | 64.09 | 9 | 13.11.1 |  | V |  |  | 4 | "access the DS or an attach bridge": typo | Replace "attach" with "attached". | REVISED (EDITOR: 2015-07-10 21:47:27Z) - See CID 173. | EDITOR | Santa Clara | Ready for motion |  |  |  | 1.2 | 2015-09-10 01:57 | EDITOR
221 | Andrew Myles | 212 | 1 | 9.2.8 | 52 | 7 | E | N | 52.07 | 7 | 9.2.8 |  | A |  |  | 4 | Something looks to have been inadvertently broken. | Recommend changing as "The MAC performs address filtering on the Address 1 field of each MPDU contained in a PPDU and on the DA of each MSDU within an A-MSDU" | ACCEPTED (EDITOR: 2015-07-10 23:17:23Z) See also CID 168. | EDITOR | Santa Clara | Ready for motion |  |  |  | 1.2 | 2015-09-10 01:20 | EDITOR
351 | David Hunter | 212 | 1 | 4.3.23.3 | 6 | 44 | E | Y | 6.44 | 44 | 4.3.23.3 |  | A |  |  | 4 | "an appropriate address format must be used given that the DA will differ from the RA, because the RA is the SYNRA or a serial unicast individual RA.": "must" appears to be a requirement, the "given that" / "because" pair is better described as a "because" / "since" pair, and it would be clearer to say "is _either_ a SYNRA or a serial unicast". | Replace: "an appropriate address format must be used given that the DA will differ from the RA, because the RA is the SYNRA or a serial unicast individual RA." with: "an appropriate address format is needed because the DA will differ from the RA (since the RA is either the SYNRA or a serial unicast individual RA)." | ACCEPTED (EDITOR: 2015-07-09 20:31:20Z) | EDITOR | Santa Clara | Ready for motion |  |  |  | 1.2 | 2015-09-10 00:40 | EDITOR
352 | David Hunter | 212 | 1 | 4.3.23.3 | 6 | 46 | E | Y | 6.46 | 46 | 4.3.23.3 |  | A |  |  | 4 | "In the case of IBSS or mesh the choice for MPDUs": again an undefined "case" is being introduced, the nouns should be parallel ('MBSS', not 'mesh', is parallel to 'IBSS'), and it not clear what choice is involved. | Replace: "In the case of IBSS or mesh the choice for MPDUs" with: "In IBSS or MBSS networks the addressing choice for MPDUs" | ACCEPTED (EDITOR: 2015-07-09 20:33:33Z) | EDITOR | Santa Clara | Ready for motion |  |  |  | 1.2 | 2015-09-10 00:41 | EDITOR
374 | David Hunter | 212 | 1 | 5.1.4 | 14 | 13 | T | Y | 14.13 | 13 | 5.1.4 |  | J |  |  | 4 | "Note that such translations might be required in a STA.": semi-requirement in a definitions clause. | Replace "required" with "needed". | REJECTED (EDITOR: 2015-05-14 23:53:54Z) This is base line text. We will forward this comment to REVmc | EDITOR | Santa Clara | Ready for motion |  |  |  |  | 2015-09-10 00:52 | EDITOR
373 | David Hunter | 212 | 1 | 5.1.4 | 14 | 8 | T | Y | 14.08 | 8 | 5.1.4 |  | J |  |  | 4 | "implementers are recommended to apply the procedures": thinly veiled normative statement in a definitions clause. | Replace "implementers are recommended to apply" with "implmenters can apply". If this recommendation is needed, make this statement in clauses 9 or 10 using the normative term "should". | REJECTED (EDITOR: 2015-05-14 23:53:54Z) This is base line text. We will forward this comment to REVmc. | EDITOR | Santa Clara | Ready for motion |  |  |  | 1.2 | 2015-09-10 00:49 | EDITOR
372 | David Hunter | 212 | 1 | 5.1.4 | 14 | 5 | E | Y | 14.05 | 5 | 5.1.4 |  | A |  |  | 4 | "Supported Rates and BSS Membership Selector IE or Extended Supported Rates and BSS Membership Selector IE": not only do elements with those names exist, but there also is no such thing as an IE. | Replace "Supported Rates and BSS Membership Selector IE or Extended Supported Rates and BSS Membership Selector IE" with "Supported Rates and BSS Membership Selectors element or Extended Supported Rates and BSS Membership Selectors element". (Note the inclusion of the plural in both "Selectors"s.) | ACCEPTED (EDITOR: 2015-05-14 23:49:36Z) | EDITOR | Santa Clara | Ready for motion |  |  |  | 1.2 | 2015-09-10 00:48 | EDITOR
371 | David Hunter | 212 | 1 | 5.1.4 | 14 | 2 | E | Y | 14.02 | 2 | 5.1.4 |  | A |  |  | 4 | "are EPD STAs;" per the IEEE Style Manual, punctuation is not used at the ends of list items, unless one or more of those items is a sentence (in which case all items in the list are followed by periods). | Replace "are EPD STAs;" with "are EPD STAs". And on line 6 replace "Selector IE." with "Selectors element". | ACCEPTED (EDITOR: 2015-05-14 23:49:18Z) | EDITOR | Santa Clara | Ready for motion | Note: "Selectors" is correct. |  |  | 1.2 | 2015-09-10 00:46 | EDITOR
403 | David Hunter | 212 | 1 | 9.42 | 54 | 29 | T | Y | 54.29 | 29 | 9.42 |  | A |  |  | 4 | "shall support the recceipt of SYNRAs but are not required to generate SYNRAs": per the IEEE Style Manual, normative statements are to use "shall", "should" or "may". | Replace "but are not required to generate SYNRAs" with "but may be unable to generate SYNRAs". | ACCEPTED (EDITOR: 2015-07-10 22:56:38Z) | EDITOR | Santa Clara | Ready for motion |  |  |  | 1.2 | 2015-09-10 01:27 | EDITOR
405 | David Hunter | 212 | 1 | 9.42 | 54 | 37 | E | Y | 54.37 | 37 | 9.42 |  | V |  |  | 4 | The SYNRA type descriptions vary between "SYNRA type is 1" and "SYNRA is type 1". For consistency, need to decide on one or the other. | On line 37 replace "SYNRA type is zero" with "SYNRA is type 0"; on page 55 line 16 replace "SYNRA type is 1" with "SYNRA is type 1"; and on page 56 replace "SYNRA type is 2" with "SYNRA is type 2". | REVISED (EDITOR: 2015-07-10 22:47:30Z) Replace occurrances of "SYNRA type" with "SYNRA Type field" globally including replacing "SYNRA type is zero" with "SYNRA Type field is 0". See also CID 204. | EDITOR | Santa Clara | Ready for motion |  |  |  | 1.2 | 2015-09-10 01:33 | EDITOR
349 | David Hunter | 212 | 1 | 4.3.23.3 | 6 | 37 | E | Y | 6.37 | 37 | 4.3.23.3 |  | A |  |  | 4 | "loop prevention can require blocking traffic": yet another apparent requirement statement in an informative clause. | Replace "loop prevention can require blocking traffic to" with "loop prevention needs the traffic to be blocked to". | ACCEPTED (EDITOR: 2015-07-09 20:18:41Z) | EDITOR | Santa Clara | Ready for motion |  |  |  | 1.2 | 2015-09-10 00:36 | EDITOR
409 | David Hunter | 212 | 1 | 10.47.1 | 61 | 40 | T | Y | 61.4 | 40 | 10.47.1 |  | V |  |  | 4 | "GLK STAs advertise the GLK Capabilities": need to say what frames the STAs transmit do do these advertisements. | State what frame or frames are used in these advertisements. (similar to the statement at 61.11 about how the GLK AP advertises the current settings). | REVISED (EDITOR: 2015-07-10 22:14:43Z) - Replace the first sentence of 10.47.1 with "A STA advertises its GLK capability using the GLK Capabilities element." | EDITOR | Santa Clara | Ready for motion |  |  |  | 1.2 | 2015-09-10 01:49 | EDITOR
348 | David Hunter | 212 | 1 | 4.3.23.3 | 6 | 33 | E | Y | 6.33 | 33 | 4.3.23.3 |  | V |  |  | 4 | "MAC service requirement": sounds like another not so thinly disguised, um, requirement. | Replace "service requirement that" with "service goal that". | REVISED (EDITOR: 2015-07-09 20:16:00Z) It is a requirement imposed by 802.1AC. Insert "imposed by IEEE Std. 802.1AC" after "requirement". | EDITOR | Santa Clara | Ready for motion |  |  |  | 1.2 | 2015-09-10 00:35 | EDITOR
411 | David Hunter | 212 | 1 | 13.11.1 | 64 | 18 | E | Y | 64.18 | 18 | 13.11.1 |  | A |  |  | 4 | "With RTSP, the resulting": unless there is a possibility of confusion, prepositional phrases are not separated from the main clause by commas. | Replace "With RTSP, the resulting" with "With RTSP the resulting" | ACCEPTED (EDITOR: 2015-07-10 21:42:25Z) | EDITOR | Santa Clara | Ready for motion |  |  |  | 1.2 | 2015-09-10 01:58 | EDITOR
404 | David Hunter | 212 | 1 | 9.42 | 54 | 37 | E | Y | 54.37 | 37 | 9.42 |  | A |  |  | 4 | "type is zero": 11mc uses "0" in place of "zero" for field values. | Replace "zero" with "0". | ACCEPTED (EDITOR: 2015-07-10 22:43:30Z) | EDITOR | Santa Clara | Ready for motion |  |  |  | 1.2 | 2015-09-10 01:33 | EDITOR
322 | David Hunter | 212 | 1 | 4.3.5.1 | 5 | 7 | E | Y | 5.07 | 7 | 4.3.5.1 |  | A |  |  | 4 | "operation. 4.3.5": sentences don't begin with numbers. | Replace "4.3.5" with "Subclause 4.3.5" and on line 10 replace "4.3.23" with "Subclause 4.3.23". | ACCEPTED (EDITOR: 2015-07-09 17:34:38Z) | EDITOR | Santa Clara | Ready for motion |  |  |  | 1.2 | 2015-09-09 21:06 | EDITOR
313 | David Hunter | 212 | 1 | 3.2 | 4 | 6 | E | Y | 4.06 | 6 | 3.2 |  | V |  |  | 4 | "General link" is not a name of a frame, field, element, etc., so does not take initial caps. | Replace "General link" and "General Link" with "general link" throughout the draft. | REVISED (EDITOR: 2015-07-09 17:04:49Z) - Except where it begins a sentence or clause name or is part of a term that is captialized or the like. | EDITOR | Santa Clara | Ready for motion |  |  |  | 1.2 | 2015-09-09 20:39 | EDITOR
337 | David Hunter | 212 | 1 | 4.3.23.1 | 6 | 7 | E | Y | 6.07 | 7 | 4.3.23.1 |  | V |  |  | 4 | "SYNRA is introduced to": needs an article | Replace "SYNRA is" with "The SYNRA is". | REVISED (EDITOR: 2015-07-09 18:22:16Z) Replace "SYNRA" with "SYNRA addressing" in both lines 7 and 8 and also on page 7, line 2. | EDITOR | Santa Clara | Ready for motion |  |  |  | 1.2 | 2015-09-10 00:14 | EDITOR
341 | David Hunter | 212 | 1 | 4.3.23.2 | 6 | 12 | T | Y | 6.12 | 12 | 4.3.23.2 |  | V |  |  | 4 | "4.3.23.2 EtherType Protocol Discrimination (EPD) "LLC Protocol Discrimination (LPD) is the default form of MSDUs. EtherType Protocol Discrimination (EPD) is only used where": this beginning of the introduction to LPD/EPD does not even say what protocol discrimination is. | Begin this introduction to protocol discrimination with a definition and description of what protocol discrimination is. Also, since "Protocol Discrimination" is capitalized for both EPD and LPD, it must be defined in an 802.1 standard, so reference that document here. | REVISED (EDITOR: 2015-07-09 19:00:41Z) Add new first sentence "IEEE Std 802-2014 describes protocol discrimination, EtherType protocol discriminaiton (EPD), and LLC protocol discrimination (LPD)". Remove acronym expansions from 2nd and 3rd sentences. | EDITOR | Santa Clara | Ready for motion |  |  |  | 1.2 | 2015-09-10 00:29 | EDITOR
328 | David Hunter | 212 | 1 | 4.3.23.1 | 5 | 30 | E | Y | 5.3 | 30 | 4.3.23.1 |  | A |  |  | 4 | "BSS Membership Selectors IE": there is no such thing as an "IE". | Replace "IE" with "element" throughout the draft. | ACCEPTED (EDITOR: 2015-07-09 18:09:00Z) | EDITOR | Santa Clara | Ready for motion |  |  |  | 1.2 | 2015-09-09 21:17 | EDITOR
327 | David Hunter | 212 | 1 | 4.3.23.1 | 5 | 26 | E | Y | 5.26 | 26 | 4.3.23.1 |  | V |  |  | 4 | "ISS": in this standard "ISS" stands for "initiator sector sweep", which appears not to have much to do with GLK functions. This new ISS is not defined, so needs both a definition and a new acronym. | First define a new acronym to replace this use of "ISS" --- perhaps something clever like "QISS". Next define QISS in subclauses 3.2 and 3.3. Then define in 4.3.23.1 what a QISS SAP is (of course with reference to "ISS SAP" and the appropriate clause in 802.1Q). Finally, throughout this draft replace "ISS SAP" with the new name -- "QISS SAP". | REVISED (EDITOR: 2015-07-09 18:03:21Z) As in CID 124. | EDITOR | Santa Clara | Ready for motion |  |  |  | 1.2 | 2015-09-09 21:12 | EDITOR
406 | David Hunter | 212 | 1 | 9.42 | 54 | 38 | T | Y | 54.38 | 38 | 9.42 |  | A |  |  | 4 | "indicating if the STAs ... shall discard or pass": "if" doesn't go with an either/or setting. | Replace "indicating if" with "indicating whether". | ACCEPTED (EDITOR: 2015-07-10 22:41:45Z) | EDITOR | Santa Clara | Ready for motion |  |  |  | 1.2 | 2015-09-10 01:35 | EDITOR
388 | David Hunter | 212 | 1 | 8.3.2.1.1 | 37 | 6 | E | Y | 37.06 | 6 | 8.3.2.1.1 |  | A |  |  | 4 | "AMSDU": typo | Replace "AMSDU" with "A-MSDU". | ACCEPTED (EDITOR: 2015-07-10 23:48:13Z) | EDITOR | Santa Clara | Ready for motion |  |  |  | 1.2 | 2015-09-10 01:00 | EDITOR
394 | David Hunter | 212 | 1 | 9.24.2 | 53 | 5 | E | Y | 53.05 | 5 | 9.24.2 |  | A |  |  | 4 | "then the following steps apply except for GLK-GCR:": needs a comma before the exception remark. | Replace "apply except" with "apply, except". | ACCEPTED (EDITOR: 2015-07-10 23:12:23Z) | EDITOR | Santa Clara | Ready for motion |  |  |  | 1.2 | 2015-09-10 01:23 | EDITOR
307 | Richard Roy | 212 | 1 | 8.3.2.1.2 | 38 | 8 | E | N | 38.08 | 8 | 8.3.2.1.2 |  | V |  |  | 4 | Text which reads: "NOTE--Because a SYNRA is not a valid DA, the use of the SYNRA as an RA is not ambiguous." is a bit ocnfusing. | At a minimum, a change to read "NOTE--Because a SYNRA is not a valid DA, the use of a SYNRA as an RA is not ambiguous." would help, however, it would also be good to explain in just a bit more detail the "Because" clause. It's not clear what being an invalid DA has to do with the RA. | REVISED (EDITOR: 2015-07-10 23:43:16Z) Replace with "NOTE-- The use of the SYNRA as an RA cannot be confused with non-SYNRA group addressing, as the SYNRA OUI identifies it as not being a valid DA." | EDITOR | Santa Clara | Ready for motion |  |  |  | 1.2 | 2015-09-10 01:03 | EDITOR
226 | Andrew Myles | 212 | 1 | 9.42 | 55 | 29 | E | N | 55.29 | 29 | 9.42 |  | J |  |  | 4 | Value of 0 is not sensible | Recommend changing as "The AID Vector Length subfield is value indicating the number of octets that are contained in the AID vector, a value between 01 and 255" | REJECTED (EDITOR: 2015-07-10 22:28:38Z) Behavior is well defined for zero and, for the exclude case, is no less sensible that a Type 0 SYNRA with a zero bit mask. We see no reason to create additional cases where behavior is undefined. | EDITOR | Santa Clara | Ready for motion | Fix references to "the first bit" to say "if any" or the like. |  |  |  | 2015-09-10 01:42 | EDITOR
240 | Yasuhiko Inoue | 212 | 1 | 5.1.5.1 | 14 | 14 | E | Y | 14.14 | 14 | 5.1.5.1 |  | J |  |  | 4 | "Change text as follows:" Editing instruction is not good. | Please specify which part of the text in that subclause to change. E.g., "Change the text of the third paragraph as follows:" | REJECTED (EDITOR: 2015-05-14 23:56:57Z)The changes are unambiguous but the Editor will consider your request to make the editing instructions more explicit. | EDITOR | Santa Clara | Ready for motion |  |  |  |  | 2015-09-10 00:55 | EDITOR
238 | Yasuhiko Inoue | 212 | 1 | 4.3.23.3 | 6 | 29 | T | Y | 6.29 | 29 | 4.3.23.3 |  | V |  |  | 4 | "For the reasons given below, when transmitting GLK data MPDUs with a group addressed RA to a set of receiving STAs, ..." I have no idea what will be the difference between GLK data MPDU and other data MPDU. | Please clarify the difference between GLK data MPDU and other data MPDU. And define GLK data MPDU, if necessary. | REVISED (EDITOR: 2015-07-09 20:00:12Z) See CID 291. | EDITOR | Santa Clara | Ready for motion |  |  |  | 1.2 | 2015-09-10 00:32 | EDITOR
245 | Guido Hiertz | 212 | 1 | 10.47.2 | 62 | 15 | E | Y | 62.15 | 15 | 10.47.2 |  | A |  |  | 4 | See IEEE 260 for the correct use of units. "kbit/s" should not be used. | Replace "kbit/s" with "kb/s". | ACCEPTED (EDITOR: 2015-07-10 22:00:45Z) | EDITOR | Santa Clara | Ready for motion |  |  |  | 1.2 | 2015-09-10 01:53 | EDITOR
253 | Guido Hiertz | 212 | 1 | 9.42 | 54 | 32 | T | Y | 54.32 | 32 | 9.42 |  | V |  |  | 4 | Who discards the frame? | Replace "If the ToDS bit is zero, the MPDU is discarded." with "If the GLK STA receives an MPDU in which the To DS field is 0, the GLK STA shall discard the MPDU." | REVISED (EDITOR: 2015-07-10 22:52:42Z) - As per the first sentence, everything in this clause relates to the receipt by a GLK STA of an MPDU with a SYNRA. Replace "If the ToDS bit is zero, the MPDU is discarded." with "If the ToDS bit is zero, the GLK STA shall discard the MPDU.". | EDITOR | Santa Clara | Ready for motion |  |  |  | 1.2 | 2015-09-10 01:28 | EDITOR
252 | Guido Hiertz | 212 | 1 | 9.42 | 54 | 25 | T | Y | 54.25 | 25 | 9.42 |  | V |  |  | 4 | Missing shall statement | Replace "A GLK STA receiving an MPDU with a SYNRA performs the address filtering described in this clause and the STA also validates the BSSID [...]" with "If a GLK STA receives an MPDU that contains a SYNRA the STA shall perform the address filtering described in this clause and the STA shall also validate the BSSID [...]" | REVISED (EDITOR: 2015-07-10 23:00:03Z) Change "performs" to "shall perform" and change "also validates" to "shall validate". | EDITOR | Santa Clara | Ready for motion |  |  |  | 1.2 | 2015-09-10 01:26 | EDITOR
248 | Guido Hiertz | 212 | 1 | 10.47.2 | 62 | 25 | E | Y | 62.25 | 25 | 10.47.2 |  | A |  |  | 4 | See IEEE 260 for the correct use of units. "kbit/s" should not be used. | Replace "kbit/s" with "kb/s". | ACCEPTED (EDITOR: 2015-07-10 21:59:54Z) | EDITOR | Santa Clara | Ready for motion |  |  |  | 1.2 | 2015-09-10 01:54 | EDITOR
270 | Donald Eastlake 3rd | 212 | 1 | 10.24.16.3.5 | 60 | 10 | E | N | 60.1 | 10 | 10.24.16.3.5 |  | A |  |  | 4 | Typo | "do" -> "does" | ACCEPTED (EDITOR: 2015-07-10 22:18:07Z) | EDITOR | Santa Clara | Ready for motion |  |  |  | 1.2 | 2015-09-10 01:47 | EDITOR
265 | Donald Eastlake 3rd | 212 | 1 | 4.3.23.3 | 6 | 37 | E | N | 6.37 | 37 | 4.3.23.3 |  | A |  |  | 4 | Singular/plural disagreement. | Replace "SAP is" with "SAPs are". | ACCEPTED (EDITOR: 2015-07-09 20:20:16Z) | EDITOR | Santa Clara | Ready for motion |  |  |  | 1.2 | 2015-09-10 00:37 | EDITOR
350 | David Hunter | 212 | 1 | 4.3.23.3 | 6 | 41 | E | Y | 6.41 | 41 | 4.3.23.3 |  | V |  |  | 4 | "Implementation of this selective reception facility in the AP case includes use of a synthetic group address (SYNRA, see clause": this text again brings up an "AP case", which is yet to be defined, but also reintroduces SYNRA, which was defined earlier. | Replace: "Implementation of this selective reception facility in the AP case includes use of a synthetic group address (SYNRA, see clause" with: "Implementation of the selective reception facility in the AP includes use of a SYNRA (see clause". | REVISED (EDITOR: 2015-07-09 20:22:39Z) Replace with "Implementation of the selective reception facility in a BSS can include use of a SYNRA (see clause". | EDITOR | Santa Clara | Ready for motion |  |  |  | 1.2 | 2015-09-10 00:38 | EDITOR
300 | Richard Roy | 212 | 1 | 4.5.4.5 | 12 | 10 | E | N | 12.1 | 10 | 4.5.4.5 |  | J |  |  | 4 | There is no precedent for "this" in the first sentence of the second paragraph of 4.5.4.5. | Clarify that to which "this" refers. | REJECTED (EDITOR: 2015-05-15 00:13:14Z) This is baseline text. Will forward the comment to REVmc. | EDITOR | Santa Clara | Ready for motion | "this" means "disassociation". |  |  |  | 2015-09-10 00:44 | EDITOR
391 | David Hunter | 212 | 1 | 9.12 | 52 | 24 | E | Y | 52.24 | 24 | 9.12 |  | A |  |  | 4 | "In non-GLK transmissions, " and "In GLK transmissions by an AP,": both of these are prepositional phrases that are not incidental (i.e, they carry information important to the meaning of the main clause), so neither should be separated from its main clause by a comma. | Replace "transmissions, the" with "transmissions the" and "an AP, the" with "an AP the". | ACCEPTED (EDITOR: 2015-07-10 23:16:17Z) | EDITOR | Santa Clara | Ready for motion |  |  |  | 1.2 | 2015-09-10 01:21 | EDITOR
282 | Richard Roy | 212 | 1 | 4.3.23.1 | 5 | 33 | E | N | 5.33 | 33 | 4.3.23.1 |  | J |  |  | 4 | While it should be obvious, it wouldn't hurt to add a definition of a GLK AP BEFORE the term is used. | Add a sentence describing/defining a "GLK AP", and add a shortened version of it to clause 3.2. | REJECTED (EDITOR: 2015-07-09 18:09:53Z) By convention, when a Foo has the facility Bar, you can just say "Bar Foo" without stating it in a definition. | EDITOR | Santa Clara | Ready for motion |  |  |  |  | 2015-09-09 21:18 | EDITOR
292 | Richard Roy | 212 | 1 | 4.3.23.3 | 6 | 7 | E | N | 6.07 | 7 | 4.3.23.1 |  | V |  |  | 4 | SYNRA (or SYN_RA) is a noun and we should refrain from using it as an adjective whereever possible. Phrases such as "SYNRA MPDU" are a bit too compressed to have an unambiguous interpetation. It could be interpreted, for example, as meaning a special type of MPDU, not just an MPDU with a SYNRA in the RA field. Throughout the document, such shorthand notation should be clarified. For exmple, replace "SYNRA MPDU" with "SYN_RA-addressed MPDU". | SYNRA (or SYN_RA) is a noun and we should refrain from using it as an adjective whereever possible. Phrases such as "SYNRA MPDU" are a bit too compressed to have an unambiguous interpetation. It could be interpreted, for example, as meaning a special type of MPDU, not just an MPDU with a SYNRA in the RA field. Throughout the document, such shorthand notation should be clarified. For exmple, replace "SYNRA MPDU" with "SYN_RA-addressed MPDU". | REVISED (EDITOR: 2015-07-09 18:15:36Z) Replace the one occurrence of "SYNRA MPDU" with "SYNRA addressed frame" and "SYNRA facility" with "SYNRA addressing facility". | EDITOR | Santa Clara | Ready for motion |  |  |  | 1.2 | 2015-09-09 22:10 | EDITOR
275 | Richard Roy | 212 | 1 |  |  |  | E | N |  |  |  |  | J |  |  | 4 | Proposed alternative to "SYNRA" is | "SYN_RA" | REJECTED (EDITOR: 2015-07-09 16:55:26Z) The commenter has not identified a problem. | EDITOR | Santa Clara | Ready for motion |  |  |  | 1.2 | 2015-09-09 20:32 | EDITOR
278 | Richard Roy | 212 | 1 | 4.3.5.1 | 5 | 12 | G | N | 5.12 | 12 | 4.3.5.1 |  | V |  |  | 4 | Range is associated with RF, and that's not intended here. | Change "without using a portal to extend range" to "without using a portal." | REVISED (EDITOR: 2015-07-09 17:49:29Z) See CID 147. | EDITOR | Santa Clara | Ready for motion |  |  |  | 1.2 | 2015-09-09 21:09 | EDITOR
291 | Richard Roy | 212 | 1 | 4.3.23.3 | 6 | 29 | E | N | 6.29 | 29 | 4.3.23.3 |  | V | - |  | 4 | Editorial fix | Change "when transmitting GLK data MPDUs with a group addressed RA" to "when transmitting a GLK data MPDU with a group addressed RA". | REVISED (EDITOR: 2015-07-09 20:03:18Z) See also 238. Sentence should read "For the reasons given below, when transmitting a data MPDU that has a group addressed RA to a set of receving STAs, the GLK transmitter needs to be able to indicate an aribtrary subset" | EDITOR | Santa Clara | Ready for motion |  |  |  | 1.2 | 2015-09-10 00:31 | EDITOR
285 | Richard Roy | 212 | 1 | 4.3.23.1 | 6 | 5 | E | N | 6.05 | 5 | 4.3.23.1 |  | V | - |  | 4 | SYN_RA is a singular noun and should be used consistently as such. Thus, the term "using SYN_RA" should be avoided. | Change "using SYNRA" to "using SYN_RAs" here and throughout the document. | REVISED (EDITOR: 2015-07-09 18:11:32Z) Replace the one occurrence of "using SYNRA" with "by supporting SYNRA reception". | EDITOR | Santa Clara | Ready for motion |  |  |  | 1.2 | 2015-09-09 21:19 | EDITOR
286 | Richard Roy | 212 | 1 | 4.3.23.1 | 6 | 7 | E | N | 6.07 | 7 | 4.3.23.1 |  | J |  |  | 4 | SYN_RA is a singular noun and should be used consistently as such. Thus, the term "using SYN_RA" should be avoided. | Change "SYNRA is" to "SYN_RAs are" | REJECTED (EDITOR: 2015-07-09 18:26:40Z) - The cited text does not appear at the cited location. (Note, we did fix nearby text as per CID 337. See also CID 285.) | EDITOR | Santa Clara | Ready for motion |  |  |  |  | 2015-09-10 00:23 | EDITOR
287 | Richard Roy | 212 | 1 | 4.3.23.1 | 6 | 8 | E | N | 6.08 | 8 | 4.3.23.1 |  | V |  |  | 4 | SYN_RA is a singular noun and should be used consistently as such. Thus, the term "using SYN_RA" should be avoided. | Change "SYNRA is" to "The use of SYN_RAs is" and make similar changes where necessary throughout the document. | REVISED (EDITOR: 2015-07-09 18:30:12Z) See CID 337. | EDITOR | Santa Clara | Ready for motion |  |  |  | 1.2 | 2015-09-10 00:26 | EDITOR
425 | Mitsuru Iwaoka | 212 | 1 | 10.47.1 | 62 | 2 | E | N | 62.02 | 2 | 10.47.1 |  | V |  |  | 4 | "dot11GLKRequired" is not defined in Annex C. "dot11GeneralLinkRequired" is defined. | Replace "dot11GLKRequired" with "dot11GeneralLinkRequired". | REVISED (EDITOR: 2015-07-10 22:06:12Z) - See CID 172. | EDITOR | Santa Clara | Ready for motion |  |  |  | 1.2 | 2015-09-10 01:52 | EDITOR
347 | David Hunter | 212 | 1 | 4.3.23.3 | 6 | 29 | E | Y | 6.29 | 29 | 4.3.23.3 |  | V |  |  | 4 | "when transmitting GLK data MPDUs with a group addressed RA to a set of receiving STAs, the GLK transmitter must be able to indicate an arbitrary subset": clear descriptions need to be more direct, the object of the "with" is unclear, and the "must" sounds like a veiled normative requirement. | Replace: "when transmitting GLK data MPDUs with a group addressed RA to a set of receiving STAs, the GLK transmitter must be able to indicate an" with: "when a GLK STA transmits a GLK data MPDU that has a group addressed RA, the GLK STA will improve the operation by indicating an" | REVISED (EDITOR: 2015-07-09 20:10:35Z) See CDI 291. | EDITOR | Santa Clara | Ready for motion |  |  |  | 1.2 | 2015-09-10 00:33 | EDITOR
259 | Donald Eastlake 3rd | 212 | 1 | 9.42 | 54 | 38 | E | N | 54.38 | 38 | 9.42 |  | A |  |  | 4 | Typo | "AD" should be "AID" | ACCEPTED (EDITOR: 2015-07-10 22:42:00Z) Actually already fixed in 1.1. | EDITOR | Santa Clara | Ready for motion |  |  |  | `1.1 | 2015-09-10 01:40 | EDITOR

## Power Save
CID | Commenter | LB | Draft | Clause Number(C) | Page(C) | Line(C) | Type of Comment | Part of No Vote | Page | Line | Clause | Duplicate of CID | Resn Status | Assignee | Submission | Motion Number | Comment | Proposed Change | Resolution | Owning Ad-hoc | Comment Group | Ad-hoc Status | Ad-hoc Notes | Edit Status | Edit Notes | Edited in Draft | Last Updated | Last Updated By
205 | Jing-Rong Hsieh | 212 | 1 | 10.2.7 | 58 | 25 | T | N | 58.25 | 25 | 10.2.7 |  |  | Mark Hamilton |  |  | How to achieve "Such a STA should ensure that the 802.1Q bridge at the AP is appropriately filtering traffic being sent to the STA to limit the amount of buffered traffic. " as a non-AP STA? | Please elaborate or indicate the referencing clauses. |  | EDITOR | Power Save | [5 empty] | 2015-05-11 17:58 | EDITOR
111 | Yongho Seok | 212 | 1 | 10.2.7 | 58 | 21 | T | Y | 58.21 | 21 | 10.2.7 |  |  | Mark Hamilton |  |  | "Any frame, including a group addressed frame, destined for a GLK non-AP STA in PS mode shall be transmitted by the AP with an individually addressed MPDU." How is a group addressed frame transmitted with an individually addressed MPDU? Does it mean the DMS (Directed Multicast Service)? | Please clarify the way to transmit the group addressed frame transmitted with an individually addressed MPDU. |  | EDITOR | Power Save | [5 empty] | 2015-05-11 17:58 | EDITOR
17 | Graham Smith | 212 | 1 | 10.2.7 | 72 | 10 | T | N | 58.7 | 10 | 10.2.7 |  |  | Mark Hamilton |  |  | The second para is descriptive and apears to set the reader up for some fundamental concepts. However, the actual PS changes are pretty minor, and they are "shalls". Maybe nice to have a background as to why the behavior was chosen but I am not sure it is needed. I think that the two paras, lines 16 and 19 and the note are more than sufficient and the second para may actually open up the 'shall' paras to question. I suggest that para 2 is deleted. | Delete para 2 |  | EDITOR | Power Save | [5 empty] | 2015-05-11 17:58 | EDITOR
192 | James Lepp | 212 | 1 | 10.2.7 | 58 |  | T | Y | 58 |  | 10.2.7 |  |  | Mark Hamilton |  |  | Can the two assumptions listed in the second paragraph of 10.2.7 be written as design recommendations instead of assumptions? | It is recommended that STAs using GLK links to carry moderate to heavy traffic loads do not use power saving modes due to the increased delay and jitter it will cause. However, GLK STAs that find power saving mode useful they may utilize the features described above while adhering to the additional behaviours in this subclause. |  | EDITOR | Power Save | [5 empty] | 2015-05-11 17:58 | EDITOR
89 | Adrian Stephens | 212 | 1 | 10.2.7 | 58 | 10 | G | N | 58.1 | 10 | 10.2.7 |  |  | Mark Hamilton |  |  | " it is assumed that" -- passive voice considered dangerous | Specify who does the assuming. Then indicate why we should care. Alternatively reword the sentence into a recommendation (should). |  | EDITOR | Power Save | [5 empty] | 2015-05-11 17:58 | EDITOR
90 | Adrian Stephens | 212 | 1 | 10.2.7 | 58 | 14 | G | Y | 58.14 | 14 | 10.2.7 |  |  | Mark Hamilton |  |  | " and define behavior that takes precedence over the behaviors listed in the subclauses above, as indicated." -- NO NO NO NO NO NO NO NO NO NO NO NO NO NO NO NO NO NO NO NO NO NO NO NO NO NO NO NO NO NO NO NO NO NO NO NO NO NO NO NO NO NO NO NO NO NO NO NO NO NO NO NO NO NO NO NO NO NO NO NO NO NO NO NO NO NO NO NO NO NO NO NO NO NO NO NO NO NO NO NO NO NO NO NO NO NO NO NO NO NO Anything stated here creates a contradiction to the procedures defined above. | Show changes to clauses above 10.2.7 and add "except when transmitting to a SYNRA RA" etc as necessary to remove the inconsistencies created. Then delete the cited sentence. |  | EDITOR | Power Save | [5 empty] | 2015-05-11 17:58 | EDITOR
91 | Adrian Stephens | 212 | 1 | 10.2.7 | 58 | 25 | G | Y | 58.25 | 25 | 10.2.7 |  |  | Mark Hamilton |  |  | "the AP is appropriately filtering traffic" -- appropriate is such a useful word. In this context it means "do the right thing, which I'm not going to tell you". | Replace "appropriately" by a complete description of how to filter such traffic. |  | EDITOR | Power Save | [5 empty] | 2015-05-11 17:58 | EDITOR
92 | Adrian Stephens | 212 | 1 | 10.2.7 | 58 | 25 | G | N | 58.25 | 25 | 10.2.7 |  |  | Mark Hamilton |  |  | Although WG11 style disagrees with me, I don't like a "should" in NOTE. | Turn at least the last sentence into body text. |  | EDITOR | Power Save | [5 empty] | 2015-05-11 17:58 | EDITOR

## Other
CID | Commenter | LB | Draft | Clause Number(C) | Page(C) | Line(C) | Type of Comment | Part of No Vote | Page | Line | Clause | Duplicate of CID | Resn Status | Assignee | Submission | Motion Number | Comment | Proposed Change | Resolution | Owning Ad-hoc | Comment Group | Ad-hoc Status | Ad-hoc Notes | Edit Status | Edit Notes | Edited in Draft | Last Updated | Last Updated By
26 | Adrian Stephens | 212 | 1 | Frontmatter |  |  | G | Y |  |  | Frontmatter |  |  | Donald Eastlake |  |  | Please provide an abstract | Add an abstract, for example copy the statement of scope. |  | EDITOR | Other | [5 empty] | 2015-05-15 15:39 | TECHNICAL
27 | Adrian Stephens | 212 | 1 | Frontmatter |  |  | G | Y |  |  | Frontmatter |  |  | Donald Eastlake |  |  | Provide some keywords | Please provide some (say 10) keywords that will allow this work to be discovered by search. |  | EDITOR | Other | [5 empty] | 2015-05-15 15:39 | TECHNICAL

## MIB
CID | Commenter | LB | Draft | Clause Number(C) | Page(C) | Line(C) | Type of Comment | Part of No Vote | Page | Line | Clause | Duplicate of CID | Resn Status | Assignee | Submission | Motion Number | Comment | Proposed Change | Resolution | Owning Ad-hoc | Comment Group | Ad-hoc Status | Ad-hoc Notes | Edit Status | Edit Notes | Edited in Draft | Last Updated | Last Updated By
177 | Mark Hamilton | 212 | 1 | C | 68 | 8 | T | Y | 68.08 | 8 | C |  |  | Mark Hamilton |  |  | According to the PICS, support for LPD is optional. Therefore, a MIB capability attribute is probably appropriate to indicate whether it is supported. | Add a dot11LPDImplemented MIB attribute. Or, fix the PICS to say LPD support is Mandatory, but EPD is Optional. (Although, the latter is tricky if 5.9 GHz operation goes EPD only.) |  | EDITOR | MIB | [5 empty] | 2015-05-15 15:39 | TECHNICAL
176 | Mark Hamilton | 212 | 1 | C | 68 | 28 | T | Y | 68.28 | 28 | C |  |  | Mark Hamilton |  |  | MIB attributes must (per 802.11 conventions) say if they are "capability", "status", or "control" variable. | Add "This is a capability variable" to dot11GLKImplemented, dot11EPDImplemented and dot11GeneralLinkGCRImplemented attributes' DESCRIPTION. Add "This is a control variable" to the rest in the first section. To the second section (the link status) ones, add "This is a status variable" to all of them. Add language to each control variable that says who sets it, and when the setting takes effect. |  | EDITOR | MIB | [5 empty] | 2015-05-15 15:39 | TECHNICAL
178 | Mark Hamilton | 212 | 1 | C | 71 | 3 | T | Y | 71.03 | 3 | C |  |  | Mark Hamilton |  |  | Or, false for a STA that does not support GLK | Add to the end of the sentence, ", or for a STA that is not GLK capable." |  | EDITOR | MIB | [5 empty] | 2015-05-15 15:39 | TECHNICAL
179 | Mark Hamilton | 212 | 1 | C | 71 | 24 | T | Y | 71.24 | 24 | C |  |  | Mark Hamilton |  |  | Each dot11GLKLinkMetricsEntry needs some way to identify it, usually an "INDEX" is used for this. The index is just a numeric index, so an additional "useful identifiation" is often also included. In this case, the useful identification is probably the MAC address of the peer STA. | Look at existing examples of such tables, for example, look at dot11RMNeighborReportEntry. |  | EDITOR | MIB | [5 empty] | 2015-05-15 15:39 | TECHNICAL
180 | Mark Hamilton | 212 | 1 | C | 71 | 34 | T | Y | 71.34 | 34 | C |  |  | Mark Hamilton |  |  | The link speed MIB attributes need units. | Add units. Make sure the 32 bit value is appropriate for the chosen units. |  | EDITOR | MIB | [5 empty] | 2015-05-15 15:39 | TECHNICAL
175 | Mark Hamilton | 212 | 1 | C | 68 | 37 | T | Y | 68.37 | 37 | C |  |  | Mark Hamilton |  |  | The DESCRIPTION for dot11GeneralLinkRequired says "for a STA that will ... associate ... with a non-GLK capable STA." (Two occurances) But, in the AP case, it is only the AP that will/won't accept an association. There is nothing in the text that discusses a non-AP STA's use of this attribute | Change the MIB attribute DESCRIPTION to say "accept associations" in place of "associate" (2 places). |  | EDITOR | MIB | [5 empty] | 2015-05-15 15:39 | TECHNICAL
99 | Adrian Stephens | 212 | 1 | C | 72 | 34 | T | Y | 72.34 | 34 | C |  |  | Mark Hamilton |  |  | Annex C is incomplete. It does not specify conformance requirements for the new objects. | Add conformance requirements for all new objects. |  | EDITOR | MIB | [5 empty] | 2015-05-15 15:39 | TECHNICAL

## Mesh
CID | Commenter | LB | Draft | Clause Number(C) | Page(C) | Line(C) | Type of Comment | Part of No Vote | Page | Line | Clause | Duplicate of CID | Resn Status | Assignee | Submission | Motion Number | Comment | Proposed Change | Resolution | Owning Ad-hoc | Comment Group | Ad-hoc Status | Ad-hoc Notes | Edit Status | Edit Notes | Edited in Draft | Last Updated | Last Updated By
412 | David Hunter | 212 | 1 | 13.11.1 | 64 | 28 | T | Y | 64.28 | 28 | 13.11.1 |  |  | Donald Eastlake |  |  | "A GLK mesh STA coordinates with the 802.1AC IEEE 802.11 General Link Convergence function": the text in this paragraph looks more like it belongs in cause 4 than in a normative clause. Either specify what frames the mesh STA uses or reference the subclause that specifies those communications. | Reference the clause(s) that specify the frames, elements, etc. used in the coordination with the convergence function. |  | EDITOR | Mesh | [5 empty] | 2015-05-15 15:39 | TECHNICAL
267 | Donald Eastlake 3rd | 212 | 1 | 9.42 | 54 | 28 | T | N | 54.28 | 28 | 9.42 |  |  | Donald Eastlake |  |  | Appears to incorrectly require mesh STAs to support SYNRA. | "Non-AP STA" -> "Non-AP non-mesh STA". |  | EDITOR | Mesh | [5 empty] | 2015-05-15 15:39 | TECHNICAL
196 | Paul Lambert | 212 | 1 | 11 | 63 | 29 | T | Y | 63.29 | 29 | 11 |  |  | Donald Eastlake |  |  | The 802.11ak is providing an important architectural extension to 802.11 that " ...extends the 802.11 standard so that communication links can be established between General Link (GLK) STAs that are usable as a transit links inside a network conformant to IEEE Std 802.1Q." IEEE 802.11 currently defines non-AP non-mesh STAs as leaf nodes of a network. The associated security model for such STAs is based on this assumption and is based on a asymmetric model (802.1x) that is not appropriate for GLK STAs. The considerations for key establishment and connectivity for a GLK TA are not the same as a leaf node. The proposed specification has no text describing the required changes for key establishment, authentication, authorization and access control for the proposed changes. THe security section is completely empty and no text anywhere mentions the implications on the security architecture of these fundamental architectural changes. | The specification must address the changes in the security architecture associated with the changes in the topology model. A couple different options would be possible by the working group that might include: referencing the appropriate new mechanisms that might be used from 802.1 specifications, describing possible modifications to current .11 security (802.1 based) for a more symmetric GLK application or describe the requirements of link establishment requirements in context of GLK usage. |  | EDITOR | Mesh | [5 empty] | 2015-05-15 15:39 | TECHNICAL
163 | Mark Hamilton | 212 | 1 | 5.1.5.4 | 15 | 16 | T | Y | 15.16 | 16 | 5.1.5.4 |  |  | Donald Eastlake |  |  | The mesh STA architectural models need to say "Non-GLK" also | Change 5.1.5.4 and 5.1.5.5 similarly to the changes in 5.1.5.3. |  | EDITOR | Mesh | [5 empty] | 2015-05-15 15:39 | TECHNICAL
437 | Joseph Levy | 212 | 1 | 13.11.1 | 64 | 7 | T | Y | 64.07 | 7 | 13.11.1 |  |  | Donald Eastlake |  |  | It is not clear GLK mesh STAs need not have access to a DS. Only Non-GLK mesh STAs must have access to a DS to be called a mesh gate. | Replace: "Non-GLK mesh STAs that have access to a DS and GLK mesh STAs are called mesh gates." With: "A mesh gate is either a GLK mesh STA attached to a bridge or a Non-GLK mesh STA that has access to a DS." |  | EDITOR | Mesh | [5 empty] | 2015-05-15 15:39 | TECHNICAL
53 | Adrian Stephens | 212 | 1 |  |  |  | G | Y | [5 empty] | Donald Eastlake |  |  | I do not understand how GLK interacts with Mesh. For example, is GLK a property of the mesh pairing, requiring all nodes in the mesh to support GLK? If not, how can selection of GLK be made if the capabilities of the end node are not known? | Add to clause 4 a description of how GLK works with mesh. Consider adding in clause 13 support for GLK as part of the set of characteristics that determine if you can pair with a mesh. |  | EDITOR | Mesh | Needs submission |  |  |  |  | 2015-05-15 15:39 | TECHNICAL

## Link Metrics
CID | Commenter | LB | Draft | Clause Number(C) | Page(C) | Line(C) | Type of Comment | Part of No Vote | Page | Line | Clause | Duplicate of CID | Resn Status | Assignee | Submission | Motion Number | Comment | Proposed Change | Resolution | Owning Ad-hoc | Comment Group | Ad-hoc Status | Ad-hoc Notes | Edit Status | Edit Notes | Edited in Draft | Last Updated | Last Updated By
271 | Donald Eastlake 3rd | 212 | 1 | 10.47.2 | 62 | 28 | T | N | 62.28 | 28 | 10.47.2 |  |  | Donald Eastlake |  |  | Slight inconsistency is the sample window rate determination rules. | Insert "that ended" before "during". |  | EDITOR | Link Metrics | Needs submission | Use the definition of transmission failure from REVmc. Don't say "attempt". |  |  |  | 2015-05-15 15:39 | TECHNICAL
213 | Ahmadreza Hedayat | 212 | 1 | 10.47.2 | 62 | 8 | T | Y | 62.08 | 8 | 10.47.2 |  |  | Donald Eastlake |  |  | Are the suggested metric are presented as informative? | It seems that these metrics are presented as informative clause, yet this is not clear from the text. |  | EDITOR | Link Metrics | Needs submission | TECHNICAL: 2015-05-12 16:08:57Z - Should make tone of 10.47.2 more normative but Clause 10 is normative by default. |  |  |  | 2015-05-15 15:39 | TECHNICAL

## GCR
CID | Commenter | LB | Draft | Clause Number(C) | Page(C) | Line(C) | Type of Comment | Part of No Vote | Page | Line | Clause | Duplicate of CID | Resn Status | Assignee | Submission | Motion Number | Comment | Proposed Change | Resolution | Owning Ad-hoc | Comment Group | Ad-hoc Status | Ad-hoc Notes | Edit Status | Edit Notes | Edited in Draft | Last Updated | Last Updated By
201 | Michael Montemurro | 212 | 1 | 10.24.16.4 | 60 | 31 | T | Y | 60.31 | 31 | 10.24.16.4 |  |  | Ganesh Venkatesan |  |  | GLK-GCR looks as though it should occur in Clause 9, not Clause 10 | Move this clause and all sub clauses to Clause 9. |  | EDITOR | GCR | [5 empty] | 2015-05-11 17:57 | EDITOR
81 | Adrian Stephens | 212 | 1 | 9.24.2 | 52 | 33 | G | Y | 52.33 | 33 | 9.24.2 |  |  | Ganesh Venkatesan |  |  | "A block ack associated with a" -- "block ack" is considered to be an adjective in 802.11, so it needs a noun. | Add a noun, such as "agreement" |  | EDITOR | GCR | [5 empty] | 2015-05-11 17:57 | EDITOR
94 | Adrian Stephens | 212 | 1 |  | 59 | 42 | G | Y | 59.42 | 42 |  |  |  | Ganesh Venkatesan |  |  | "The GCR setup procedures do not apply to GLK-GCR. " -- but this is then followed by 4 lines describing the setup procedures for GLK-GCR | Resolve this contradiction. |  | EDITOR | GCR | [5 empty] | 2015-05-11 17:57 | EDITOR
86 | Adrian Stephens | 212 | 1 |  | 54 | 5 | G | Y | 54.05 | 5 |  |  |  | Ganesh Venkatesan |  |  | "(including GLK-GCR using the Block Ack retransmission policy where there is no explicit GCR block ack agreement), " -- This text has no normative effect, but occurs in the middle of a normative statement. | Turn this into a NOTE to follow the para. |  | EDITOR | GCR | [5 empty] | 2015-05-11 17:57 | EDITOR
85 | Adrian Stephens | 212 | 1 |  | 53 | 32 | G | Y | 53.32 | 32 |  |  |  | Ganesh Venkatesan |  |  | "shall be set to 1 to indicate GCR" -- this is wrong! It confuses normative requirement and explanation. | Change to "shall be set to 1 (to indicate GCR)" Ditto at line 35. |  | EDITOR | GCR | [5 empty] | 2015-05-11 17:57 | EDITOR
84 | Adrian Stephens | 212 | 1 |  | 53 | 23 | G | Y | 53.23 | 23 |  |  |  | Ganesh Venkatesan |  |  | "GLK-GCR frames" -- there is no such frame | "Data frames delivered using the GLK-GCR mechanism..." |  | EDITOR | GCR | [5 empty] | 2015-05-11 17:57 | EDITOR
75 | Adrian Stephens | 212 | 1 |  | 48 | 16 | G | Y | 48.16 | 16 |  |  |  | Ganesh Venkatesan |  |  | I don't see a description of when the Block Ack Timeout Value field is present. | Add a ", present when <>; otherwise not present" statement. |  | EDITOR | GCR | [5 empty] | 2015-05-11 17:57 | EDITOR
83 | Adrian Stephens | 212 | 1 |  | 53 | 4 | G | Y | 53.04 | 4 |  |  |  | Ganesh Venkatesan |  |  | "If the block ack mechanism is being set up for the GCR service, then the following steps apply except for GLK-GCR" - awkward. Be more explicit. | Replace following this template: "If the block ack mechanism is being set up for the GCR service, and <some condition related to GLK-GCR> is not being used, then the following steps apply" |  | EDITOR | GCR | [5 empty] | 2015-05-11 17:57 | EDITOR
76 | Adrian Stephens | 212 | 1 |  | 50 | 28 | G | Y | 50.28 | 28 |  |  |  | Ganesh Venkatesan |  |  | "GLK Groupcast Mode Change Notification action frame format" -- this is not the format of the action frame, but the action field | Change cited text to: "GLK Groupcast Mode Change Notification frame Action field format" |  | EDITOR | GCR | [5 empty] | 2015-05-11 17:57 | EDITOR
193 | James Lepp | 212 | 1 | 10.24.16.3.1 | 59 | 11 | T | Y | 59.11 | 11 | 10.24.16.3.1 |  |  | Ganesh Venkatesan |  |  | "torn down" is not defined relating to GLK link state | "...GLK link is no longer active" |  | EDITOR | GCR | [5 empty] | 2015-05-11 17:57 | EDITOR
191 | James Lepp | 212 | 1 | 10.24.13.4.1 | 61 | 7 | T | Y | 61.07 | 7 | 10.24.13.4.1 |  |  | Ganesh Venkatesan |  |  | The requirement on the non-AP STA is not spelled out explicitly. Duplicates of what? |  |  | EDITOR | GCR | [5 empty] | 2015-05-11 17:57 | EDITOR
65 | Adrian Stephens | 212 | 1 | 8.3.3.6 | 42 | 6 | T | Y | 42.06 | 6 | 8.3.3.6 |  |  | Ganesh Venkatesan |  |  | The SAP interface includes a parameter specifying a GLK-GCR Response element in Association Response etc.. The frame formats do not include this. | Either add a GLK-GCR Response element to the association response frame format, or remove the parameter from the association.response SAP primitive. Do same change for all other primitives that carry this element. |  | EDITOR | GCR | [5 empty] | 2015-05-11 17:57 | EDITOR
165 | Mark Hamilton | 212 | 1 | 8.3.3.6 | 42 | 6 | T | Y | 42.06 | 6 | 8.3.3.6 |  |  | Ganesh Venkatesan |  |  | The (Re)Assocation Response frames need to carry GLK-GCR information. | Add GLK-GCR Response element to Assocaiation and Reassociation Response frames in 8.3.3.6 and 8.3.3.8 |  | EDITOR | GCR | [5 empty] | 2015-05-11 17:57 | EDITOR
397 | David Hunter | 212 | 1 | 9.24.6 | 53 | 39 | T | Y | 53.39 | 39 | 9.24.6 |  |  | Ganesh Venkatesan |  |  | "(see 8.3.1.9.1 (Overview)": the BAR Control field is described in 8.3.1.8.1 of 11mc -- 8.3.1.9.1 contains the BA Control field (which also, by the way, contains no GCR Mode subfield). From the references to both the BAR Control field and the BA control field, is the intent to modify both fields? | Determine whether the BAR Control field or the BA Control field is intended, then make the needed "GCR Mode" modification (with its new value) there. |  | EDITOR | GCR | [5 empty] | 2015-05-11 17:57 | EDITOR
211 | Sigurd Schelstraete | 212 | 1 | 8.4.2.172 | 48 | 1 | T | Y | 48.01 | 1 | 8.4.2.172 |  |  | Ganesh Venkatesan |  |  | GLK-GCR Block ACK Timeout is not needed | Because GLK-GCR Block ACK policy is implicitely set up by GLK AP, so if the mode is Block ACK mode, then it is always using Block Ack until the mode has been changed by the AP via GLK-GCR Action. |  | EDITOR | GCR | [5 empty] | 2015-05-11 17:57 | EDITOR
229 | Andrew Myles | 212 | 1 | 10.2.7 | 58 | 19 | T | Y | 58.19 | 19 | 10.2.7 |  |  | Ganesh Venkatesan |  |  | This clause is not practical to implement. An 11ak Client should either opt out of multicast, or not enter power save. Changing AMSDU aggregation based on changes of PS state. It is also technically a security violation, when related to GCR retries. | Recommend replacing lines 19-26 with stronger requirements for Clients. |  | EDITOR | GCR | [5 empty] | 2015-05-11 17:57 | EDITOR
232 | Andrew Myles | 212 | 1 |  |  |  | G | Y | [5 empty] | Ganesh Venkatesan |  |  | Looks like GCR appears to be required, at the AP's discretion, and can change dynamically (GLK Action frame). Since no major chipset has support, it could seriously hamper adoption. | Recommend making GCR support optional, and allowing devices to associate w/o GLK-GCR IE. AP can decide whether to reject Client, or use other mechanisms. |  | EDITOR | GCR | [5 empty] | 2015-05-15 15:39 | TECHNICAL
309 | Ganesh Venkatesan | 212 | 1 | 10.24.16.4.3 | 61 | 27 | T | N | 61.27 | 27 | 10.24.16.4.3 |  | V | Ganesh Venkatesan | 11-15/0724r3 | 5 | There needs to be an GCR for GLK variant of Block ACK (Cl. 8.3.1.9.1) to differentiate between GCR MSDUs and GCR for GLK MSDUs whose successful receipt (or otherwise) is indicated in the Block Ack Bitmap | The GCR for GLK Block Ack feature description is not complete. A variant of the GCR Block ACK needs to be defined for use with GLK. The commenter will bring a submission to resolve this comment. | REVISED (EDITOR: 2015-09-10 02:53:29Z) As per 11-15/0724r3. | EDITOR | GCR |  |  |  |  | 1.2 | 2015-09-10 02:54 | EDITOR
310 | Ganesh Venkatesan | 212 | 1 |  |  |  | T | N | [5 empty] | Ganesh Venkatesan |  |  | GLK STAs using GCR for GCR will not be able enter power save modes. This is not addressed in the specification | Clarify in the specification that GLK STAs that associate with a GLK AP and as a result set up a GCR for GLK contract with the GLK AP are not allowed to enter Power Save modes. |  | EDITOR | GCR | [5 empty] | 2015-05-15 15:39 | TECHNICAL
407 | David Hunter | 212 | 1 | 10.24.16.4.3 | 61 | 32 | T | Y | 61.32 | 32 | 10.24.16.4.3 |  |  | Ganesh Venkatesan |  |  | "The Reorder Buffer Size": there doesn't appear to be any field, frame, etc. that has this name, in any element, frame, etc. What is this, where is it reported, etc.? | There is no reorder buffer size in any element. Specify what this is, how it is reported to other STAs, etc. |  | EDITOR | GCR | [5 empty] | 2015-05-11 17:57 | EDITOR
408 | David Hunter | 212 | 1 | 10.24.16.4.3 | 61 | 32 | T | Y | 61.32 | 32 | 10.24.16.4.3 |  |  | Ganesh Venkatesan |  |  | "GLK-GCR element": there doesn't appear to be any such thing. Should this be "GLK-GCR Response element"? | Replace "GLK-GCR element" with "GLK-GCR Response element". |  | EDITOR | GCR | [5 empty] | 2015-05-11 17:57 | EDITOR
317 | David Hunter | 212 | 1 | 3.2 | 4 | 12 | T | Y | 4.12 | 12 | 3.2 |  |  | Ganesh Venkatesan |  |  | "A subset of" advanced groupcast with retries: how can there be a subset of groupcast? Surely this is not a subroup of a groupcast. | Replace "subset" with "type". |  | EDITOR | GCR | [5 empty] | 2015-05-15 15:39 | TECHNICAL
316 | David Hunter | 212 | 1 | 3.2 | 4 | 12 | E | Y | 4.12 | 12 | 3.2 |  |  | Ganesh Venkatesan |  |  | There is no need for a hyphen in "GLK-GCR". Also, per the IEEE Style Manual, all acronyms are defined in each definition that uses them. | Replace "GLK-GCR:" with "general link (GLK) advanced groupcast with retries (GCR):", "GLK-GCR" with "GLK GCR" and on line 14 "SYNRA" with "synthetic receiver address (SYNRA)". |  | EDITOR | GCR | [5 empty] | 2015-05-15 15:39 | TECHNICAL
396 | David Hunter | 212 | 1 | 9.24.6 | 53 | 32 | T | Y | 53.32 | 32 | 9.24.6 |  | V | Ganesh Venkatesan | 11-15/0724r3 | 5 | "The GCR Mode subfield": 802.11mc's BAR Control field contains no "GCR Mode subfield". | If the intention is to create such a subfield, then 11ak needs to modify the definition of the BAR Control field -- see 11mc 8.3.1.8.1 -- including the additon of the nevv GLK-GCR value for this revised subfield. (By the way, the current GCR subfield is a single bit, so if a modification of that is planned, it will be difficult to fit in a third value.) | REVISED (EDITOR: 2015-09-10 02:55:08Z) As per 11-15/0724r3. | EDITOR | GCR |  |  |  |  | 1.2 | 2015-09-10 02:56 | EDITOR
155 | Mark Hamilton | 212 | 1 | 4.3.23.3 | 6 | 10 | E | N | 7.1 | 10 | 4.3.23.3 |  |  | Ganesh Venkatesan |  |  | The "after it successfully associates with the GLK AP" is lost. The "it" seems to refer to the GLK AP, which is nonsense. | Delete "after it successfully associates with the GLK AP". The sentence is clear and correct enough without it. |  | EDITOR | GCR | [5 empty] | 2015-05-15 15:39 | TECHNICAL

## Definitions
CID | Commenter | LB | Draft | Clause Number(C) | Page(C) | Line(C) | Type of Comment | Part of No Vote | Page | Line | Clause | Duplicate of CID | Resn Status | Assignee | Submission | Motion Number | Comment | Proposed Change | Resolution | Owning Ad-hoc | Comment Group | Ad-hoc Status | Ad-hoc Notes | Edit Status | Edit Notes | Edited in Draft | Last Updated | Last Updated By
315 | David Hunter | 212 | 1 | 3.2 | 4 | 9 | T | Y | 4.09 | 9 | 3.2 |  |  | Joseph Levy |  |  | "GLK BSSes": this term needs to be specified in its own definition | Provide a definition of "general link (GLK) basic service set (BSS)". This definition needs to mention, for instance, whether the term "GLK BSS" is unique or covers a variety of types of BSS (infrastructure, IBSS, MBSS, PBSS, 11ah BSS, ...). Does "GLK BSS" always refer to all of those BSS types? The definition also needs to mention whether all STAs in a BSS have to be GLK (active as well as capable) for it to be called a "GLK BSS" (and, if not, does the term apply only to the subset of STAs inside the larger BSS -- a BSS within a BSS?). |  | EDITOR | Definitions | Needs submission | TECHNICAL: 2015-05-13 04:32:32Z Revise: "GLK BSS" should no longer appears in the draft. |  |  |  | 2015-05-15 15:19 | EDITOR
131 | Stephen McCann | 212 | 1 | 1.2 | 2 | 6 | T | Y | 2.06 | 6 | 1.2 |  |  | Donald Eastlake |  |  | The term "transit link" (which is also in the amendment title) is not defined in the amendment. | Add a definition of "Transit link" to the definitions clause 3.2 or explain with an introductory paragraph. |  | EDITOR | Definitions | Needs submission |  |  |  |  | 2015-05-15 15:39 | TECHNICAL
30 | Adrian Stephens | 212 | 1 | 3.2 | 4 | 6 | G | N | 4.06 | 6 | 3.2 |  |  | Donald Eastlake |  |  | "General link (GLK): Communication between two stations (STAs)" - this is awkward. It says a link is the act of communication. | I think a link is more than just the act of communications, including any state necessary to determine how to communicate. |  | EDITOR | Definitions | Needs submission |  |  |  |  | 2015-05-15 15:19 | EDITOR

## ESS Clause 4.3 Org
CID | Commenter | LB | Draft | Clause Number(C) | Page(C) | Line(C) | Type of Comment | Part of No Vote | Page | Line | Clause | Duplicate of CID | Resn Status | Assignee | Submission | Motion Number | Comment | Proposed Change | Resolution | Owning Ad-hoc | Comment Group | Ad-hoc Status | Ad-hoc Notes | Edit Status | Edit Notes | Edited in Draft | Last Updated | Last Updated By
233 | Andrew Myles | 212 | 1 |  |  |  | G | Y | [5 empty] | David Kloper |  |  | It is sloppy design to allow different combinations of Data frame ToDS/FromDS in order to save 6 bytes in some cases. This makes more sense in the context of a set of low bit rate WG options, and not GLK. Many other more efficient solutions are also possible under such cases, such as Van Jacobson header compression. | Recommend strongly that selection of ToDS/FromDS be based on the role of the peer, and so usage of 4Addr format be mandated when recipient(s) are GLK peers. |  | EDITOR | ESS Clause 4.3 Org | [5 empty] | 2015-05-15 15:39 | TECHNICAL
429 | Joseph Levy | 212 | 1 | 4.3.7 | 5 | 18 | T | Y | 5.18 | 18 | 4.3.7 |  |  | Joseph Levy |  |  | The way this sentence reads a portal is not allowed in the architecture of GLK. While it is true that GLK does allow for the direct connection of GLK STAs to 802.1Q bridges, I don't believe the architecture disallows the use of portals in a ESS containing GLK STAs. If this statement is true, then I think the text needs to be improved to make this clear. | Clarify that a portal may exist in an ESS containing GLK STAs. |  | EDITOR | ESS Clause 4.3 Org | [5 empty] | 2015-07-09 17:51 | EDITOR
428 | Joseph Levy | 212 | 1 | 4.3.5.1 | 5 | 7 | T | Y | 5.07 | 7 | 4.3.5.1 |  |  | Mark Hamilton |  |  | It would improve the readability of the text if DS concepts section was better separated from the GLK concepts. Hence I think the use of non-GLK operation does not belong in this section as it is currently done. I think it should be made clear that for non-GLK STAs the only way interconnect BSSs is by use of the DS, forming an ESS and for GLK STAs there are two ways to interconnect infrastructure BSS. By using the DS or by GLK operation. | Rewrite the paragraph so that the means of interconnecting BSSs are clear for the case of a Non-GLK STA and that of a GLK STA. |  | EDITOR | ESS Clause 4.3 Org | [5 empty] | 2015-05-15 15:39 | TECHNICAL

## EPD
CID | Commenter | LB | Draft | Clause Number(C) | Page(C) | Line(C) | Type of Comment | Part of No Vote | Page | Line | Clause | Duplicate of CID | Resn Status | Assignee | Submission | Motion Number | Comment | Proposed Change | Resolution | Owning Ad-hoc | Comment Group | Ad-hoc Status | Ad-hoc Notes | Edit Status | Edit Notes | Edited in Draft | Last Updated | Last Updated By
230 | Andrew Myles | 212 | 1 | B.4.4.2 | 66 | 9 | T | Y | 66.09 | 9 | B.4.4.2 |  | V | Donald Eastlake | 11-15/725r3 | 2 | We must make FT43 and FR44 mandatory. Otherwise future 11ak devices would not be backward compatible with non-11ak devices. | Change Status column. | REVISED (EDITOR: 2015-09-09 19:52:54Z) See 11-15/725r3. | EDITOR | EPD |  |  |  |  | 1.2 | 2015-09-13 03:01 | EDITOR
43 | Adrian Stephens | 212 | 1 | 4.3.23.2 | 6 | 16 | G | Y | 6.16 | 16 | 4.3.23.2 |  |  | Donald Eastlake |  |  | "An EPD STA is a STA that supports EPD formatted MSDUs." -- This is the crucial thing to understand. Does a "STA" stop at the top of the MAC? Does the MAC understand the "format" of MSDUs? | I think you need something more like: "An EPD STA is a STA that supports the use of EPD formatted LPDUs by its link layer." |  | EDITOR | EPD | Needs submission | See CID 42. MAC layer has to understand format. |  |  |  | 2015-07-09 19:43 | EDITOR
44 | Adrian Stephens | 212 | 1 | 4.3.23.2 | 6 | 18 | G | Y | 6.18 | 18 | 4.3.23.2 |  |  | Donald Eastlake |  |  | "Communication in a BSS between two EPD STAs with an individually addressed RA uses EPD;" -- "communication" does not have an RA. | Reword to something along the lines of "A Data frame transmitted by an EPD STA uses the EPD format if all the intended receivers of the Data frame support EPD." |  | EDITOR | EPD | Needs submission | Rule expressed clearly in 5.1.4. The criticized sentence should go away. |  |  |  | 2015-07-09 19:55 | EDITOR
70 | Adrian Stephens | 212 | 1 | 8.4.2.127.2 | 45 | 12 | G | Y | 45.12 | 12 | 8.4.2.127.2 |  |  | Donald Eastlake |  |  | I don't understand why a DMG STA needs to signal EPD twice - once in the Capability Information field and once in the DMG STA Capability Information field. | Remove one of them. |  | EDITOR | EPD | [5 empty] | 2015-07-10 23:23 | EDITOR
103 | Yongho Seok | 212 | 1 | 5.1.4 | 13 | 34 | T | Y | 13.34 | 34 | 5.1.4 |  |  | Mark Hamilton |  |  | When AP and all associated STAs support the EPD, which MSDU format is used for DATA Encapsulated Management frames (such as TDLS Setup Request/Response/Confirm)? According to 5.1.4, it seems that EPD shall be used for any DATA frames. But, because current DATA Encapsulated Management frames are based on LLC/SNAP, the EPD does not support the TDLS, RLQP, FST and Remote Request/Response. | Please clarify whether the EPD can support the TDLS, RLQP, FST and Remote Request/Response. |  | EDITOR | EPD | [5 empty] | 2015-05-15 15:39 | TECHNICAL
128 | Tomoko Adachi | 212 | 1 | B.4.3 | 66 |  | T | Y | 66 |  | B.4.3 |  | V | Donald Eastlake | 11-15/725r3 | 2 | Are GLK requirement and EPD requirement independent? I got a feeling that if a STA is GLK capable, then it may be EPD capable. | Clarify the relation between these two capabilities. | REVISED (EDITOR: 2015-09-09 19:51:53Z) The GLK and EPD requirements are independent. See 11-15/725r3, CID 308. | EDITOR | EPD |  |  |  |  | 1.2 | 2015-09-13 03:00 | EDITOR
120 | Tomoko Adachi | 212 | 1 | 4.3.23.2 | 6 | 17 | T | Y | 6.17 | 17 | 4.3.23.2 |  |  | Donald Eastlake |  |  | Do all the three fields need to indicate the EPD support? The Capability Information seems to be enough. | Reconsider if all the three fields need to indicate the EPD support. If it is not necessary to use all three fields, select one and reflect the change throughout the draft. |  | EDITOR | EPD | Needs submission | Text moving to 5.1.4. Research to find again why it is needed in Relay Capabilities and DMG STA Capability Information. See CID 119. |  |  |  | 2015-07-09 19:52 | EDITOR
42 | Adrian Stephens | 212 | 1 | 4.3.23.2 | 6 | 13 | G | Y | 6.13 | 13 | 4.3.23.2 |  |  | Donald Eastlake |  |  | "LLC Protocol Discrimination (LPD) is the default format of MSDUs." -- To the MAC, MSDUs are an opaque blob of data. They have no format the the MAC understands. | Explain how much of the format of the opaque MSDU is actually more like a dark glass, with little bits of it peeping through. Or find an alternative terminology, or relate to PDUs at the link layer. |  | EDITOR | EPD | Needs submission | Move most of 4.3.23.2 to 5.1.4. Clarify both way conversion between LPD and EPD in 5.1.4. |  |  |  | 2015-07-09 19:41 | EDITOR
181 | Alfred Asterjadhi | 212 | 1 | 8.4.2.127.2 | 46 | 6 | T | Y | 46.06 | 6 | 8.4.2.127.2 |  |  | Donald Eastlake |  |  | EPD capability is specified twice for DMG STAs. Once here and once in the Capability Information field itself. Also in Fig 8-500 the field name includes a "Sta Capability" which is not consistent with the definition here. | Either remove the capability field here or provide a motivation for its presence in two locations for DMG STAs. If the latter is performed then keep consistency between the field name in the figure and the EPD definition. |  | EDITOR | EPD | [5 empty] | 2015-07-10 23:22 | EDITOR
386 | David Hunter | 212 | 1 | 5.2.2.2 | 17 | 28 | T | Y | 17.28 | 28 | 5.2.2.2 |  |  | Mark Hamilton |  |  | "The MSDU format parameter indicates if the" is ambiguous. This could mean that it indicates (something or orther) when the addressing is either EDP or LDP. Or it could mean "indicates whether EDP/LDP is in use, instead of some other format. Or it could mean that it indicates whether the addressing is one or the other. | Replace "indicates if" with "indicates whether". |  | EDITOR | EPD | [5 empty] | 2015-05-15 15:39 | TECHNICAL
308 | Richard Roy | 212 | 1 | 10.48 | 63 | 21 | T | N | 63.21 | 21 | 10.48 |  | V | Donald Eastlake | 11-15/725r3 | 2 | It is not clear whether EPD STAs must also support LPD. | Clarify. | REVISED (EDITOR: 2015-09-09 19:54:05Z) as per CID 230, all STAs must support LPD. See 11-15/725r3. | EDITOR | EPD |  |  |  |  | 1.2 | 2015-09-13 02:59 | EDITOR
306 | Richard Roy | 212 | 1 | 5.2.3.2 | 19 | 21 | T | N | 19.21 | 21 | 5.2.3.2 |  |  | Mark Hamilton |  |  | The addition of the MSDU format parameter in the MA-UNITDATA.indication means the MAC sublayer is going to have to parse the MSDU to figure out whether LPD or EPD is to be used in the LLC sublayer since there is no LLC protocol identifer in the MAC header. This determiniation should be left to the LLC sublayer itself. | Remove the parameter and the associated text. Add text explaining that the LLC sublayer is responsible for making the LPD vs. EPD decision. Note that Annex P.1 would also need to be changed to reflect the fact that protocol discrimination is done in the LLC sublayer, not the MAC sublayer. |  | EDITOR | EPD | [5 empty] | 2015-05-15 15:39 | TECHNICAL
305 | Richard Roy | 212 | 1 | 5.2.2.2 | 16 | 42 | T | N | 16.42 | 42 | 5.2.2.2 |  |  | Mark Hamilton |  |  | There does not appear to be any reason for adding an MSDU format parameter to the MA-UNITDATA.request. The MSDU (aka LPDU) has already been "formatted" (i.e. the LLC header has been added). | Remove the parameter and the associated text or give some information justifying its presence. |  | EDITOR | EPD | [5 empty] | 2015-05-15 15:39 | TECHNICAL
290 | Richard Roy | 212 | 1 | 4.3.23.2 | 6 | 16 | G | N | 6.16 | 16 | 4.3.23.2 |  |  | Donald Eastlake |  |  | EPD is not a format of an MSDU. It's a "method" (really procedure). | Change "An EPD STA is a STA that supports EPD formatted MSDUs." to "An EPD STA is a STA that supports EtherType Protocol Discrimination in the LLC sublayer." Make similar changes elsewhere as appropriate. |  | EDITOR | EPD | Needs submission |  |  |  |  | 2015-07-09 19:38 | EDITOR
288 | Richard Roy | 212 | 1 | 4.3.23.2 | 6 | 13 | G | N | 6.13 | 13 | 4.3.23.2 |  |  | Donald Eastlake |  |  | LPD is not a format of an MSDU. It's a "method" (really procedure). | Change "LLC Protocol Discrimination (LPD) is the default format of MSDUs." to "LLC Protocol Discrimination (LPD) is the default LLC sublayer protocol discrimination method for MSDUs (other than those transmitted outside the context of a BSS)." Make similar changes elsewhere as appropriate. An alternative would be to define "LPD-formatted MSDU" to mean an MSDU with an LLC header and use that term throughout. (Same with EPD.) |  | EDITOR | EPD | Needs submission | "By default, 802.11 MSDUs are LPD MSDUs." |  |  |  | 2015-07-09 19:38 | EDITOR
343 | David Hunter | 212 | 1 | 4.3.23.2 | 6 | 21 | T | Y | 6.21 | 21 | 4.3.23.2 |  |  | Donald Eastlake |  |  | "The choice between EPD or LPD format of MSDUs in MPDUs transmitted with a group address RA": it has not been made clear what the EPD / LPD format of MSDUs has to do with the RA of the encapsulating MPDU. | Include in 4.3.23.2 a description of how the EPD/LPD status of the MSDU affects the RA of the MPDU. |  | EDITOR | EPD | Needs submission | This is clear from 5.1.4. It is the RA of the MSDU that can affect the EPD/LPD formatting of the MSDU. |  |  |  | 2015-07-09 19:57 | EDITOR
170 | Mark Hamilton | 212 | 1 | 10.3.5.3 | 58 | 27 | T | Y | 58.27 | 27 | 10.3.5.3 |  |  | Joseph Levy |  |  | Nowhere do we say that an AP with GLK or EPD required, shall refuse to associate with a non-AP STA that does not have the matching feature(s) implemented (as indicated in the Capabilities). | This should probably be added in 10.3.5.3 and 10.3.5.5 |  | EDITOR | EPD | [5 empty] | 2015-05-15 15:39 | TECHNICAL

## Editorial2
CID | Commenter | LB | Draft | Clause Number(C) | Page(C) | Line(C) | Type of Comment | Part of No Vote | Page | Line | Clause | Duplicate of CID | Resn Status | Assignee | Submission | Motion Number | Comment | Proposed Change | Resolution | Owning Ad-hoc | Comment Group | Ad-hoc Status | Ad-hoc Notes | Edit Status | Edit Notes | Edited in Draft | Last Updated | Last Updated By
326 | David Hunter | 212 | 1 | 4.3.23.1 | 5 | 24 | E | Y | 5.24 | 24 | 4.3.23.1 |  |  | Donald Eastlake |  |  | "link inside an IEEE Std 802.1Q conformant network insofar as the capabilities of IEEE 802.11 permit.": this is only a complaint unless these 802.11 limitations are detailed. | Either delete "insofar as the capabilities of IEEE 802.11 permit" or detail the limitations of 802.11 and how they affect the ability of GLK STA links to provide an 802.1Q conformant transit link. |  | EDITOR | Editorial2 |  | See CID XXX. |  |  |  | 2015-07-09 17:55 | EDITOR
160 | Mark Hamilton | 212 | 1 | 4.5.4.5 | 12 | 13 | E | N | 12.13 | 13 | 4.5.4.5 |  |  | Donald Eastlake |  |  | Typo: should be "Bridges" | Add the missing 's' |  | EDITOR | Editorial2 | Needs submission | Look at making Association, Reassociation, and Disassocation parallel. Need to handle mixed mode APs? Need to rewrite more of this? |  |  |  | 2015-05-15 00:44 | EDITOR
119 | Tomoko Adachi | 212 | 1 | 4.3.23.2 | 6 | 17 | E | N | 6.17 | 17 | 4.3.23.2 |  |  | Donald Eastlake |  |  | DMG Capability Information should be DMG Capabilities or DMG STA Capability Information. | Change DMG Capability Information to DMG Capabilities or DMG STA Capability Information. |  | EDITOR | Editorial2 | Needs submission | Should be "DMG STA Capability Information". Text moving to 5.1.4. See CID 120. |  |  |  | 2015-07-09 19:52 | EDITOR
184 | James Lepp | 212 | 1 | 4.5.3.5 | 12 | 10 | T | Y | 12.1 | 10 | 4.5.4.5 |  |  | Mark Hamilton |  |  | This paragraph isn't complete. For the non-GLK case it talks about an ESS, for the GLK case it talks about only an AP. Is there nothing for the non-AP STA to do? | Complete the description for the AP and non-AP STA in the GLK case. |  | EDITOR | Editorial2 | Needs submission |  |  |  |  | 2015-05-15 15:35 | EDITOR
28 | Adrian Stephens | 212 | 1 |  |  |  | E | Y | [5 empty] | Donald Eastlake |  |  | There are no PDF bookmarks | The PDF bookmarks make it easy to navigate, and your readers reasonably expect them to be present. Please add them. |  | EDITOR | Editorial2 | [5 empty] | 2015-09-13 03:03 | EDITOR
29 | Adrian Stephens | 212 | 1 | Title | 1 | 2 | E | Y | 1.02 | 2 | Title |  |  | Donald Eastlake |  |  | "This amendment is based on IEEE 802.11REVmc/D4.0." -- this statement is incomplete. | Please declare your full baseline. That this is Amendment 4 is a clue that there needs to be four items listed in your baseline. |  | EDITOR | Editorial2 | [5 empty] | 2015-07-09 16:57 | EDITOR
40 | Adrian Stephens | 212 | 1 | 4.3.23.1 | 6 | 9 | G | Y | 6.09 | 9 | 4.3.23.1 |  |  | Mark Hamilton |  |  | "or various types of Relays" -- while I share the author's aparent dismay at the proliferation of relay mechanisms, that should not be reflected in the draft. | Enumerate the "various types" |  | EDITOR | Editorial2 | [5 empty] | 2015-07-09 18:50 | EDITOR

## Editorial1
CID | Commenter | LB | Draft | Clause Number(C) | Page(C) | Line(C) | Type of Comment | Part of No Vote | Page | Line | Clause | Duplicate of CID | Resn Status | Assignee | Submission | Motion Number | Comment | Proposed Change | Resolution | Owning Ad-hoc | Comment Group | Ad-hoc Status | Ad-hoc Notes | Edit Status | Edit Notes | Edited in Draft | Last Updated | Last Updated By
11 | Graham Smith | 212 | 1 | 5.2 | 29 | 30 | E | Y | 29.3 | 30 | 5.2 | [5 empty] | Mac should be MAC? Unless Apple is taking over? | MAC |  | EDITOR | Editorial1 | [5 empty] | 2015-05-09 02:06 | EDITOR
225 | Andrew Myles | 212 | 1 | 9.42 | 54 | 26 | E | N | 54.26 | 26 | 9.42 |  |  | Donald Eastlake |  |  | How is wildcard BSS used, especially since ToDS must be 1. | This needs clarification, or removal. |  | EDITOR | Editorial1 |  | Find other CID that eliminated this text (no SYNRA with OCB). |  |  |  | 2015-07-10 22:59 | EDITOR
418 | Jon Rosdahl | 212 | 1 | 8.3.2.1.2 | 38 | 8 | E | N | 38.08 | 8 | 8.3.2.1.2 |  |  | Donald Eastlake |  |  | Note numbering on Pages 37 to 41 was deleted, and a new "Note" was added was a new number supposed to added to the "Note"?, | if the new note should be numbered, adjust Note numbers 1-4 accordingly. |  | EDITOR | Editorial1 | [5 empty] | 2015-07-10 23:41 | EDITOR
159 | Mark Hamilton | 212 | 1 | 4.5.3.3 | 11 | 28 | E | Y | 11.28 | 28 | 4.5.3.3 |  |  | Joseph Levy |  |  | These paragraphs, while technically correct, have concepts a bit jumbled up making it hard for the reader. | Move the (newly added) last setence to be a standalong paragraph, between the two paragraphs here, and add "In the GLK case, " to the front of the sentence. |  | EDITOR | Editorial1 | [5 empty] | 2015-09-13 03:30 | EDITOR
138 | Yunsong Yang | 212 | 1 | 8.4.2.171 | 47 | 20 | E | N | 47.2 | 20 | 8.4.2.171 |  |  | Ganesh Venkatesan |  |  | The formats of Table 8-248a on this page and Table 8-248b on the next page are unconventional. | Use a conventional (single-lined) table format on these two tables. |  | EDITOR | Editorial1 | [5 empty] | 2015-07-10 23:20 | EDITOR
134 | Stephen McCann | 212 | 1 | 4.3.23.4.3 | 10 | 1 | E | N | 10.01 | 1 | 4.3.23.4.3 |  |  | Donald Eastlake |  |  | Figure 4-14c is a useful general overview of the GLK architecture and I think it would be more useful to appear earlier in the text. | Move Figure 4-14c to clause 4.3.23.1 and re-number as required. Some of the text associated with the Figure may need to be moved and re-written. |  | EDITOR | Editorial1 | Needs submission |  |  |  |  | 2015-09-13 03:27 | EDITOR
122 | Tomoko Adachi | 212 | 1 | 4.3.23.3 | 7 | 13 | E | N | 7.13 | 13 | 4.3.23.3 |  |  | Ganesh Venkatesan |  |  | It says "Features of GCR that do not apply to GLK-GCR are as follows:" But those listed below does not align to this sentence and explains the difference between GLK-GCR and GCR that do not apply to GLK-GCR. | Change the sentence to "The difference between GLK-GCR and GCR that do not apply to GLK-GCR are as follows:". |  | EDITOR | Editorial1 | [5 empty] | 2015-09-13 03:13 | EDITOR
123 | Tomoko Adachi | 212 | 1 | 4.3.23.3 | 7 | 19 | T | Y | 7.19 | 19 | 4.3.23.3 |  |  | Ganesh Venkatesan |  |  | Which is item (c) explaining? | Clarify. |  | EDITOR | Editorial1 | [5 empty] | 2015-09-13 03:14 | EDITOR
2 | Graham Smith | 212 | 1 | 4.3.23.3 | 21 | 8 | E | N | 21.08 | 8 | 4.3.23.3 |  |  | Donald Eastlake |  |  | The text size has changed | Keep text size constant |  | EDITOR | Editorial1 | [5 empty] | 2015-09-13 03:06 | EDITOR
3 | Graham Smith | 212 | 1 | 4.3.23.4 | 21 | 23 | E | Y | 21.23 | 23 | 4.3.23.4 |  |  | Donald Eastlake |  |  | "SSes"? I don't like that. Can't we use "GLK Service Sets"? | "GLK Service Sets" |  | EDITOR | Editorial1 | [5 empty] | 2015-09-13 03:06 | EDITOR
6 | Graham Smith | 212 | 1 | 4.3.23.4.3 | 22 | 13 | E | N | 22.13 | 13 | 4.3.23.4.3 | [5 empty] | "...is intended to be equivalent, insofar as practical,..." Seems like not really sure what it is. Either it is or it isn't. How about something along the lines of "The service provided by a GLK infrastructure BSS may be considered as separate point-to-point links between..." | Replace with "The service provided by a GLK infrastructure BSS may be considered as separate point-to-point links between..." |  | EDITOR | Editorial1 | [5 empty] | 2015-05-09 02:06 | EDITOR
7 | Graham Smith | 212 | 1 | 4.3.23.4.3 | 23 | 6 | E | N | 23.06 | 6 | 4.3.23.4.3 | [5 empty] | "...roughly replaced," why not be gentle? Is the TG so brutal? Also not really sure what you mean here. Maybe "The concept of the DS may be effectively replaced by an 802.1Q conformant network; ..."? | The concept of the DS may be effectively replaced by an 802.1Q conformant network; ... |  | EDITOR | Editorial1 | [5 empty] | 2015-05-09 02:06 | EDITOR
64 | Adrian Stephens | 212 | 1 |  | 41 | 9 | E | Y | 41.09 | 9 | 8.3.2.1.4 |  |  | Donald Eastlake |  |  | NOTE 3. Do not make gratuitous editorial changes to otherwise unaffected contents without understanding the style rules. | Remove this and related changes. The IEEE-SA style guide defines a numbering space for NOTEs per subclause, not per paragraph. |  | EDITOR | Editorial1 |  | The 11ak Editor believes this comment to be incorrect. (8.3.2.1.2 now has 2 comments.) |  |  |  | 2015-07-10 23:33 | EDITOR
12 | Graham Smith | 212 | 1 | 8.3.3.1 | 55 | 22 | E | N | 55.22 | 22 | 8.3.3.1 |  |  | Donald Eastlake |  |  | We seem to have lost a space in the Headings from 8.3.3.1. up to 8.4.1.1? | Add spaces to level 4 headings 8.3.3.1 up to 8.4.1.1 |  | EDITOR | Editorial1 | [5 empty] | 2015-07-10 22:40 | EDITOR
250 | Guido Hiertz | 212 | 1 | 10.47.2 | 62 | 37 | E | N | 62.37 | 37 | 10.47.2 |  |  | Donald Eastlake |  |  | The 802.11 standard defines "floor" in clause 1.5 on page 3 of 802.11REVmc/D4.0. Consistent usage is desired. | Replace "floor" with Kenneth E. Iverson's notation where the upper horizontal bars of square brackets are missing. |  | EDITOR | Editorial1 | [5 empty] | 2015-07-10 21:49 | EDITOR
190 | James Lepp | 212 | 1 | 4.3.23.4.3 | 9 | 9 | E | N | 9.09 | 9 | 4.3.23.4.3 |  |  | Donald Eastlake |  |  | Why does MAC_SAP have an underscore and ISS SAP have a space? | Use consistent style |  | EDITOR | Editorial1 | [5 empty] | 2015-09-13 03:27 | EDITOR
183 | James Lepp | 212 | 1 | 4.5.3.4 | 11 | 37 | E | N | 11.37 | 37 | 4.5.3.4 |  |  | Joseph Levy |  |  | Confusing sentance: In the GLK case when between different APs, such a BSS-transition results in the removal or disablement of the corresponding ISS SAP provided by the current GLK AP and the creation or enablement of a corresponding ISS SAP provided by the next GLK AP. | In the GLK case a BSS-transition between different APs results in the removal or disablement of the corresponding ISS SAP provided by the current GLK AP and the creation or enablement of a corresponding ISS SAP provided by the next GLK AP. |  | EDITOR | Editorial1 | [5 empty] | 2015-09-13 03:30 | EDITOR
73 | Adrian Stephens | 212 | 1 |  | 48 |  | E | Y | 48 |  |  |  |  | Ganesh Venkatesan |  |  | "B0-B1" - style | This doesn't follow WG11 style. Use "B0 B1" justified to fit the width of the column. |  | EDITOR | Editorial1 | [5 empty] | 2015-07-10 23:20 | EDITOR
78 | Adrian Stephens | 212 | 1 |  | 59 | 12 | E | Y | 59.12 | 12 |  |  |  | Ganesh Venkatesan |  |  | "the GLK Groupcast Mode Change Notification action frame" -- style: names of frames don't need additional [action¦management] decoration. | delete "action". Ditto at 60.39. |  | EDITOR | Editorial1 | [5 empty] | 2015-07-10 22:20 | EDITOR
77 | Adrian Stephens | 212 | 1 | 8.6.24.2 | 50 | 24 | E | Y | 50.24 | 24 | 8.6.24.2 |  |  | Ganesh Venkatesan |  |  | "The GLK Groupcast Mode Change Notification is" - missing noun | add "frame" before "is" |  | EDITOR | Editorial1 | [5 empty] | 2015-07-10 23:19 | EDITOR
82 | Adrian Stephens | 212 | 1 | 9.24.2 | 52 | 36 | E | Y | 52.36 | 36 | 9.24.2 |  |  | Ganesh Venkatesan |  |  | "the lifetime of GLK link" - grammar | Add an article |  | EDITOR | Editorial1 | [5 empty] | 2015-07-10 23:15 | EDITOR
74 | Adrian Stephens | 212 | 1 |  | 48 |  | E | Y | 48 |  |  |  |  | Ganesh Venkatesan |  |  | "Optional: B16-B31" - style | The "Optional" should be moved to under the name of the field in parens. The size should be shown as "0 or 16". |  | EDITOR | Editorial1 | [5 empty] | 2015-07-10 23:20 | EDITOR
72 | Adrian Stephens | 212 | 1 | 8.4.2.171 | 47 | 20 | E | Y | 47.2 | 20 | 8.4.2.171 |  |  | Ganesh Venkatesan |  |  | This Table doesn't follow 802.11 visual style. | Collapse the borders. Outer border and heading underrule thin, everything else very thin. Center and hold headings. Use "B3" and "B4" for column headings. Ditto at 48.08 |  | EDITOR | Editorial1 | [5 empty] | 2015-07-10 23:21 | EDITOR
93 | Adrian Stephens | 212 | 1 |  | 59 | 9 | E | Y | 59.09 | 9 |  |  |  | Ganesh Venkatesan |  |  | "GLK-GCR is a subset of GCR where the setup is implicit and is accomplished using the 9 [Re]Association frame exchange between the peers and the termination is implicit and is 10 accomplished when the corresponding GLK link is torn down. The modification is explicit and is 11 accomplished using the GLK Groupcast Mode Change Notification action frame." - article errors | Replace with: "GLK-GCR is a subset of GCR where setup is implicit and is accomplished using a 9 [Re]Association frame exchange between the peers and termination is implicit and is 10 accomplished when the corresponding GLK link is torn down. Modification is explicit and is 11 accomplished using a GLK Groupcast Mode Change Notification frame." |  | EDITOR | Editorial1 | [5 empty] | 2015-07-10 22:22 | EDITOR
96 | Adrian Stephens | 212 | 1 |  | 63 | 3 | E | Y | 63.03 | 3 |  |  |  | Donald Eastlake |  |  | "Floor(" -- WG style is to use the graphic form. | Replace all "Floor(" with the graphic form. |  | EDITOR | Editorial1 | [5 empty] | 2015-07-10 21:49 | EDITOR
46 | Adrian Stephens | 212 | 1 |  | 7 | 4 | E | Y | 7.04 | 4 | 4,3,23,3 |  |  | Donald Eastlake |  |  | All links need to be "hot" in the pdf, i.e. they can be clicked on and navigated to directly. This is not only for the purpose of convenience, but allows reviewers to determine whether a link is "live" or merely text that looks like a cross reference. The latter are almost invariably incorrect and therefore need to be hunted out and destroyed. | Review all links in the draft source and ensure they are "live" cross-references. Then do whatever magic is required in the word->pdf conversion to make them "hot". |  | EDITOR | Editorial1 | [5 empty] | 2015-07-09 20:34 | EDITOR
97 | Adrian Stephens | 212 | 1 |  | 66 | 5 | E | Y | 66.05 | 5 |  |  | V |  | 11-15/725r3 | 2 | CF32 is already used in REVmc D4.0 | Use a different number. Check with all your baseline documents first. | REVISED (EDITOR: 2015-09-09 19:35:22Z) Replace CF32 with CF33. See 11-15/725r3. | EDITOR | Editorial1 |  |  |  |  | 1.2 | 2015-09-13 03:00 | EDITOR
8 | Graham Smith | 212 | 1 | 4.3.23.4.3 | 23 | 9 | E | N | 23.09 | 9 | 4.3.23.4.3 | [5 empty] | "...can be formed of GLK STAs.." Seems clumbsy, how about "...may consist of GLK STAs..."? | ...may consist of GLK STAs... |  | EDITOR | Editorial1 | [5 empty] | 2015-05-09 02:06 | EDITOR
363 | David Hunter | 212 | 1 | 4.5.3.3 | 11 | 18 | E | Y | 11.18 | 18 | 4.5.3.3 |  |  | Joseph Levy |  |  | "In the non-GLK case, to deliver a message within a DS,": what is "the non-GLK case"? This phrase needs a definition. Is this "case" the situation when no STAs, AP or relay STAs provide GLK functionality? Or does this just mean a non-GLK AP? | Define (probably in 3.2) the meaning of both "the non-GLK case" and "the GLK case", including whether GLK STAs are ever in the "non-GLK case" and whether non-GLK STAs are ever present in the "GLK case". Specify also whether these cases apply to BSS functionality or just to a specific frame transmission and receipt. For instance, on line 28 can "In the non-GLK case, reassociation is" be replaced with "In the non-GLK BSS, reassociation is"? |  | EDITOR | Editorial1 | [5 empty] | 2015-09-13 03:30 | EDITOR
393 | David Hunter | 212 | 1 | 9.24.2 | 52 | 35 | E | Y | 52.35 | 35 | 9.24.2 |  |  | Ganesh Venkatesan |  |  | "switch between ... policy, and ... policy": this comma separates part of the predicate from its verb. | Replace "policy, and the" with "policy and the". |  | EDITOR | Editorial1 | [5 empty] | 2015-07-10 23:15 | EDITOR
392 | David Hunter | 212 | 1 | 9.24.2 | 52 | 34 | E | Y | 52.34 | 34 | 9.24.2 |  |  | Ganesh Venkatesan |  |  | "might switch between ... policy, and the ... during the lifetime of GLK link.": the "during the lifetime of GLK link." prepositional phrase is too far separated from what it modifies ('switch"), and is missing an article. | Replace "might switch between" with "might switch, during the lifetime of the GLK link, between" and replace "retransmission policy during the lifetime of GLK link." with "retransmission policy." |  | EDITOR | Editorial1 | [5 empty] | 2015-07-10 23:15 | EDITOR
390 | David Hunter | 212 | 1 | 8.4.2.171 | 47 | 21 | E | Y | 47.21 | 21 | 8.4.2.171 |  |  | Ganesh Venkatesan |  |  | "GLK-GCR Block Ack mode": this is not the name of a frame, field, etc. so does not need the initial caps. | On line 21 and page 48 line 9 replace "Block Ack" with "block ack". |  | EDITOR | Editorial1 | [5 empty] | 2015-07-10 23:20 | EDITOR
389 | David Hunter | 212 | 1 | 8.4.2.171 | 47 | 20 | E | Y | 47.2 | 20 | 8.4.2.171 |  |  | Ganesh Venkatesan |  |  | "GLK-GCR Mode": this is not the name of a frame, field, etc., so does not need the initial cap. | On line 20 and page 48 line 8 replace "Mode" with "mode". |  | EDITOR | Editorial1 | [5 empty] | 2015-07-10 23:21 | EDITOR
379 | David Hunter | 212 | 1 | 5.2.1a | 16 | 7 | E | Y | 16.07 | 7 | 5.2.1a |  |  | Donald Eastlake |  |  | "This point-to-point LAN is presented by the convergence function": to prevent confusion with the MSGCF, every instance of "convergence function" (that is not already preceded by "802.1AC" or "general link") needs to preceded by "GLK". | On lines 7 and 9, page 8 line 16, and page 64 lines 30 and 33 replace "convergence function" with "GLK convergence function". |  | EDITOR | Editorial1 | [5 empty] | 2015-09-13 03:41 | EDITOR
398 | David Hunter | 212 | 1 | 9.24.10.2 | 54 | 5 | E | Y | 54.05 | 5 | 9.24.10.2 |  |  | Ganesh Venkatesan |  |  | "Block Ack retransmission policy": in 11mc this is called the "block ack retransmission policy" because it does not name a frame, field, element, etc. | Replace "Block Ack" with "block ack". |  | EDITOR | Editorial1 | [5 empty] | 2015-07-10 23:08 | EDITOR
356 | David Hunter | 212 | 1 | 4.3.23.3 | 7 | 15 | E | Y | 7.15 | 15 | 4.3.23.3 |  |  | Ganesh Venkatesan |  |  | In the list that begins "(a) The setup of GLK-GCR Service" and ends "Notification action frame." a number of names are given intial caps even though they are not names of frames, fields, defined values, etc. | Replace: "GLK-GCR Service" with "GLK GCR service"; "Block ACK policy" with "block ack policy"; "Request/Response exchange" with "request/response exchange"; "Delivery Method" with "delivery method"; "DMS Response" with "DMS response" (since this is not talking about the frame); and "GCR Advertise" with "GCR advertisement" (since this is not about the value of the Response Type field). |  | EDITOR | Editorial1 | [5 empty] | 2015-09-13 03:13 | EDITOR
375 | David Hunter | 212 | 1 | 5.1.5.1 | 14 | 19 | E | Y | 14.19 | 19 | 5.1.5.1 |  |  | Donald Eastlake |  |  | Unless there is a possible confusion when no comma is present, a prepositional phrase is not separated from the main sentence by a comma. | Delete the commas following the prepositional phrases on lines 19 and 28, page 15 lines 11 and 19, page 16 line 2 and page 17 line 34. |  | EDITOR | Editorial1 | [5 empty] | 2015-09-13 03:35 | EDITOR
354 | David Hunter | 212 | 1 | 4.3.23.3 | 7 | 11 | E | Y | 7.11 | 11 | 4.3.23.3 |  |  | Ganesh Venkatesan |  |  | "is a subset of Groupcast with Retries": the acronym "GCR" was previously introduced. | Replace "Groupcast with Retries" with "GCR". |  | EDITOR | Editorial1 | [5 empty] | 2015-09-13 03:09 | EDITOR
395 | David Hunter | 212 | 1 | 9.24.3 | 53 | 23 | E | Y | 53.23 | 23 | 9.24.3 |  |  | Ganesh Venkatesan |  |  | "The RA field of GLK-GCR frames delivered": fields are _in_ frames, not applied to frames. | Replace "field of" with "field in". |  | EDITOR | Editorial1 | [5 empty] | 2015-07-10 23:08 | EDITOR
402 | David Hunter | 212 | 1 | 9.42 | 54 | 24 | E | Y | 54.24 | 24 | 9.42 |  |  | Donald Eastlake |  |  | "A GLK STA receiving" begins an overly complex statement that is confusing. | On line 25 replace "clause and the STA also" with "clause. The STA also". On line 26 replace "from a STA in the BSS of which the receiving STA is a member," with "from a STA that is in the same BSS as the receiving STA,". On line 27 replace "wildcard BSSID value, indicating a Data frame sent outside the context of a BSS (dot11OCBActtivated is true" with "wildcard BSSID value (indicating that the Data frame was sent outside the contenxt of a BSS and dot11OCBActivated is true". |  | EDITOR | Editorial1 |  | Should be revise and refer to other CIDs changing this text. |  |  |  | 2015-07-10 23:06 | EDITOR
400 | David Hunter | 212 | 1 | 9.34.10.3 | 54 | 16 | E | Y | 54.16 | 16 | 9.34.10.3 |  |  | Ganesh Venkatesan |  |  | "When the GLK-GCR retransmission policy is GLK-GCR Block Ack": there is no retransmissin policy that has the "Block Ack" value. The desired policy is called the "GLK-GCR block ack retransmission policy". | Replace "GLK-GCR Block Ack" with "the GLK-GCR block ack retransmission policy". |  | EDITOR | Editorial1 | [5 empty] | 2015-07-10 23:06 | EDITOR
222 | Andrew Myles | 212 | 1 | 9.24.3 | 53 | 19 | E | N | 53.19 | 19 | 9.24.3 |  |  | Ganesh Venkatesan |  |  | This sentence is not correct for AMPDU, and MU-MIMO. Not sure what the correct usage is for GCR, as far as request Bock Ack which may confuse legacy devices vs No Ack. | Maybe text should be something like "Each of the frames shall have the Ack Policy subfield in the QoS Control field set to Block Ackconsistent values." |  | EDITOR | Editorial1 | [5 empty] | 2015-07-10 23:12 | EDITOR
362 | David Hunter | 212 | 1 | 4.3.23.4.3 | 8 | 18 | E | Y | 8.18 | 18 | 4.3.23.4.3 |  |  | Richard Roy |  |  | "To provide such apparent point-to-point links for group addressed MSDUs requires that the GLK AP be able to transmit them": an apparent requirement in an informative statement. | Replace: "To provide such apparent point-to-point links for group addressed MSDUs requires that the GLK AP be able to transmit them" with: "In order to provide such apparent point-to-point links for group addressed MSDUs the GLK AP transmits them". |  | EDITOR | Editorial1 | Needs submission |  |  |  |  | 2015-09-13 03:25 | EDITOR
251 | Guido Hiertz | 212 | 1 | 10.47.2 | 63 | 3 | E | N | 63.03 | 3 | 10.47.2 |  |  | Donald Eastlake |  |  | The 802.11 standard defines "floor" in clause 1.5 on page 3 of 802.11REVmc/D4.0. Consistent usage is desired. | Replace "floor" with Kenneth E. Iverson's notation where the upper horizontal bars of square brackets are missing. |  | EDITOR | Editorial1 | [5 empty] | 2015-07-10 21:48 | EDITOR
364 | David Hunter | 212 | 1 | 4.5.3.3 | 11 | 25 | E | Y | 11.25 | 25 | 4.5.3.3 |  |  | Joseph Levy |  |  | "which provides the STA to AP mapping to the DS in the non-GLK case": Figure 4-14c seems to indicate that in the "GLK case", there is no DS. If that is true, then state that directly. So in the non-GLK ESS there is no 802.1Q bridged LAN and in the GLK ESS there is no DS. Is that true? If so, then why does line 28 refer to the the 802.1Q bridge using the information that the DS uses? | State directly whether or not there can be a DS in the GLK ESS and whether or not there can be a 802.1Q bridged LAN in the non-GLK ESS. Can "GLK case" and "non-GLK case" be replaced with "GLK ESS" and "non-GLK ESS"? |  | EDITOR | Editorial1 | [5 empty] | 2015-09-13 03:30 | EDITOR
365 | David Hunter | 212 | 1 | 4.5.3.4 | 11 | 39 | E | Y | 11.39 | 39 | 4.5.3.4 |  |  | Joseph Levy |  |  | "In the GLK case when between different APs, such a BSS-transition results in the removal or disablement": it is confusing to say "case when between different APs"; "BSS-transition" does not need a hyphen; and does reassociation _result in_ the ISS SAP changes, or is GLK reassociation the ISS SAP change process itself? | Replace: "In the GLK case when between different APs, such a BSS-transition results in the removal or disablement" with "When a GLK STA is transitioning between different GLK APs, the reassociation involves the removal or disablement". |  | EDITOR | Editorial1 | [5 empty] | 2015-09-13 03:31 | EDITOR
355 | David Hunter | 212 | 1 | 4.3.23.3 | 7 | 12 | E | Y | 7.12 | 12 | 4.3.23.3 |  |  | Ganesh Venkatesan |  |  | "The GCR Groupcast address is a SYNRA in GLK-GCR.": this address is called the "GCR group address" (see 10.24.16.3), there is no reason for the hyphen in "GLK-GCR", and it is clearer to put the "In GLK GCR" up front. | Replace: "The GCR Groupcast address is a SYNRA in GLK-GCR." with "In GLK GCR the group address is a SYNRA." |  | EDITOR | Editorial1 | [5 empty] | 2015-09-13 03:13 | EDITOR
302 | Richard Roy | 212 | 1 | 5.1.5.2 | 15 | 1 | E | N | 15.01 | 1 | 5.1.5.2 |  |  | Donald Eastlake |  |  | Consistency is a good idea. | Decide on either "non-AP non-GLK STA" or "non-GLK non-AP STA" and stick with it! |  | EDITOR | Editorial1 | [5 empty] | 2015-09-13 03:37 | EDITOR
299 | Richard Roy | 212 | 1 | 4.5.3.4 | 11 | 39 | E | N | 11.39 | 39 | 4.5.3.4 |  |  | Joseph Levy |  |  | "In the GLK case when between different APs," ... text is missing. | Perhaps "In the GLK case, when transitioning between different APs," |  | EDITOR | Editorial1 | [5 empty] | 2015-09-13 03:31 | EDITOR
303 | Richard Roy | 212 | 1 | 5.2.2.2 | 17 | 24 | E | N | 17.24 | 24 | 5.2.2.2 |  | V |  |  |  | Might be a good idea to give an indication of what constitues a "service_access_point_identifier" (as defined in 802.1Q) so the reader is not left wondering and doesn't have to open another document to find out. | Add some text. | REVISED (EDITOR: 2015-07-16 22:11:10Z) See CID 384. | EDITOR | Editorial1 | [5 empty] | 2015-09-13 03:47 | EDITOR
304 | Richard Roy | 212 | 1 | 5.2.2.2 | 17 | 28 | E | N | 17.28 | 28 | 5.2.2.2 |  | V |  |  |  | Text reads: "The MSDU format parameter indicates if the supplied MSDU is in EDP or LDP format." | If the MSDU format parameter is not removed from the primitive, make the appropriate changes to "EPD or LPD format" here (and thoughout the document) to be consistent with the changes in the previous EPD/LPD comments. | REVISED (EDITOR: 2015-07-16 22:17:05Z) Fixed in Draft 1.1. | EDITOR | Editorial1 | [5 empty] | 2015-09-13 03:52 | EDITOR
266 | Donald Eastlake 3rd | 212 | 1 | 4.23.4.3 | 8 | 18 | T | N | 8.18 | 18 | 4.23.4.3 |  |  | Richard Roy |  |  | Says MSDU when it should say MPDU. | Replace "group addressed MSDUs" with "MPDUs with group addressed RAs". |  | EDITOR | Editorial1 | Needs submission |  |  |  |  | 2015-09-13 03:26 | EDITOR
247 | Guido Hiertz | 212 | 1 | 10.47.2 | 62 | 20 | E | Y | 62.2 | 20 | 10.47.2 |  |  | Donald Eastlake |  |  | Incorrect characater in formula | Repace asterisk (*) with multiplication sign. |  | EDITOR | Editorial1 | [5 empty] | 2015-07-10 22:00 | EDITOR
246 | Guido Hiertz | 212 | 1 | 10.47.2 | 62 | 17 | E | Y | 62.17 | 17 | 10.47.2 |  |  | Donald Eastlake |  |  | Incorrect characater in formula | Repace asterisk (*) with multiplication sign. |  | EDITOR | Editorial1 | [5 empty] | 2015-07-10 22:00 | EDITOR
249 | Guido Hiertz | 212 | 1 | 10.47.2 | 62 | 35 | E | N | 62.35 | 35 | 10.47.2 |  |  | Donald Eastlake |  |  | The 802.11 standard defines "floor" in clause 1.5 on page 3 of 802.11REVmc/D4.0. Consistent usage is desired. | Replace "floor" with Kenneth E. Iverson's notation where the upper horizontal bars of square brackets are missing. |  | EDITOR | Editorial1 | [5 empty] | 2015-07-10 21:54 | EDITOR
384 | David Hunter | 212 | 1 | 5.2.2.2 | 17 | 24 | E | Y | 17.24 | 24 | 5.2.2.2 |  | V |  |  |  | "provides a set of service_access_point_identifiers (as defined in 802.1Q)": even though these are defined in 802.1Q, the definitions and formats of these identifiers need to be described here. IEEE Std 802.11 is not an amendment to 802.1Q, but a standalone standard that must include all of the definitions that it uses. | Define "service_access_point_identifier", identify its location and length and describe its use (just part of the station vector parameter or is it used anywhere else?). If the station vector parameter includes a number of these identifiers, then also define the format it uses to organize these identifiers. | REVISED (EDITOR: 2015-07-16 22:06:20Z) In 5.2.1a insert "(as defined in IEEE Std 802.1Q)" immediately after the occurrence of service_access_point_identifier on line 9. In 5.2.2.2 and 5.2.3.2, replace "(as defined in 802.1Q)" with "(see 5.2.1a)". | EDITOR | Editorial1 | [5 empty] | 2015-09-13 03:50 | EDITOR
399 | David Hunter | 212 | 1 | 9.24.10.2 | 54 | 6 | E | Y | 54.06 | 6 | 9.24.10.2 |  |  | Ganesh Venkatesan |  |  | "policy where there is no explicit GCR block ack agreement": except for differences between BSSs that are in different locations, it is clearer to say "when" instead of "where". | Replace "where" with "when". |  | EDITOR | Editorial1 | [5 empty] | 2015-07-10 23:08 | EDITOR

## Clause5
CID | Commenter | LB | Draft | Clause Number(C) | Page(C) | Line(C) | Type of Comment | Part of No Vote | Page | Line | Clause | Duplicate of CID | Resn Status | Assignee | Submission | Motion Number | Comment | Proposed Change | Resolution | Owning Ad-hoc | Comment Group | Ad-hoc Status | Ad-hoc Notes | Edit Status | Edit Notes | Edited in Draft | Last Updated | Last Updated By
385 | David Hunter | 212 | 1 | 5.2.2.2 | 17 | 25 | T | Y | 17.25 | 25 | 5.2.2.2 |  |  | Mark Hamilton |  |  | "set of service point identifiers .. Indicating the set of point to point LANs ..., which are mapped to": ambiguous: what does "which" apply to -- the set of service point identifiers or the set of P2P LANs? Also, "identifiers" is mis-spelled. | Replace "identfiers" with "identifiers". Decide which "which are" applies to. End the first sentence in this paragraph with "this data transfer." and use the subject of "which are mapped to" as the subject of the new sentence. For instance: "The set of GLK links are mapped to". |  | EDITOR | Clause5 | [5 empty] | 2015-05-15 15:39 | TECHNICAL
383 | David Hunter | 212 | 1 | 5.2.2.2 | 17 | 23 | T | Y | 17.23 | 23 | 5.2.2.2 |  |  | Mark Hamilton |  |  | "The station vector parameter is present if GLK is in use": but it also could be present when GLK is not in use? If the idea is that it is not present when GLK is not in use, then the text needs to be more clear about that -- either say "if and only if", or, more simply, "when". | Replace "present if GLK" with "present when GLK". (And when dot11GLKInUse is defined, then "when the value of the STA's dot11GLKInUse is true".) |  | EDITOR | Clause5 | [5 empty] | 2015-05-15 15:39 | TECHNICAL
382 | David Hunter | 212 | 1 | 5.2.2.2 | 17 | 23 | T | Y | 17.23 | 23 | 5.2.2.2 |  |  | Mark Hamilton |  |  | "The station vector parameter is present if GLK is in use": but how does any other STA find out whether GLK is in use? The traditional 802.11 method is for the STA to provide a formal dot11xxx attribute that can be queried by other STAs. | Define a new dot11xxx (maybe "dot11GLKInUse"), specify its usage in active GLK STAs and reference its value here in place of the "if GLK is in use". |  | EDITOR | Clause5 | [5 empty] | 2015-05-15 15:39 | TECHNICAL
378 | David Hunter | 212 | 1 | 5.2.1a | 16 | 5 | T | Y | 16.05 | 5 | 5.2.1a |  |  | Mark Hamilton |  |  | "802.1AC IEEE 802.11 General Link convergence function": this function needs an 802.11 defintion similar to subclause 6.4's definition of MSGCF. | Insert into clause 6 a definition of the GLK convergence function similar to subclause 6.4 for the MSGCF. Similarly to the MSGCF definition, include specifications of ESS_CONNECTED for sending Class 3 frames to peers. |  | EDITOR | Clause5 | [5 empty] | 2015-05-15 15:39 | TECHNICAL
215 | Andrew Myles | 212 | 1 | 5.2.3.3 | 19 | 11 | T | Y | 19.11 | 11 | 5.2.3.3 |  |  | Mark Hamilton |  |  | Not sure this last sentence was technically correct prior to 11ak, and correction is likely similarly broken. | Replace last sentence as "Frames are reported only if they are validly formatted at the MAC sublayer, received without error, received with valid (or null) security and integrity information, and, if GLK is not in use, their destination address designates filtering matches for the local MAC sublayer entity." |  | EDITOR | Clause5 | [5 empty] | 2015-05-15 15:39 | TECHNICAL
208 | Sigurd Schelstraete | 212 | 1 | 5.1.5.5a | 15 | 25 | T | Y | 15.25 | 25 | 5.1.5.5a |  |  | Mark Hamilton |  |  | Figure 5-6a: do not know know how to interprete this diagram, and the switch function's choices are not clearly marked | Add explanation of how this switch function works with each different choices it may make |  | EDITOR | Clause5 | [5 empty] | 2015-05-15 15:39 | TECHNICAL
416 | Jon Rosdahl | 212 | 1 | 2 | 17 | 12 | G | N | 17.12 | 12 | 5.2.2.2 |  |  | Mark Hamilton |  |  | Footnote 8 seems relevant and should not be deleted | Delete cited line |  | EDITOR | Clause5 | [5 empty] | 2015-05-15 15:39 | TECHNICAL
162 | Mark Hamilton | 212 | 1 | 5.1.1.3 | 13 | 20 | T | Y | 13.2 | 20 | 5.1.1.3 |  |  | Mark Hamilton |  |  | 5.1.1.3 needs to not just be for APs, now. Change it to be for receive, and change 5.1.1.2 to be for transmit. | Change subclause heading by deleting "at the AP sent by other STAs in the BSS". Add editing instructions to change "the AP" to "a STA" in the first line of 5.1.1.3, and change all other "the AP"s to "the STA"s. (Note, the last sentence remains unchanged.) Also change the subclause heading on 5.1.1.2 to be "Determination of UP of transmitted frames". |  | EDITOR | Clause5 | [5 empty] | 2015-05-15 15:39 | TECHNICAL
135 | Stephen McCann | 212 | 1 | 5.1.5.5a | 15 | 25 | T | Y | 15.25 | 25 | 5.1.5.5a |  |  | Mark Hamilton |  |  | In Figure 5-6a what does "SAP []" mean? Is the square symbol supposed to represent a matrix? | Either change the term used in Figure 5-6a or explain what "SAP []" means in more detail. |  | EDITOR | Clause5 | [5 empty] | 2015-05-15 15:39 | TECHNICAL
126 | Tomoko Adachi | 212 | 1 | 5.1.5.5a | 15 | 26 | T | Y | 15.26 | 26 | 5.1.5.5a |  |  | Mark Hamilton |  |  | What is SAP [] in Figure 5-6a? It is not explained at all. | Clarify the term SAP [] in Figure 5-6a. |  | EDITOR | Clause5 | [5 empty] | 2015-05-15 15:39 | TECHNICAL
125 | Tomoko Adachi | 212 | 1 | 5.1.5.5a | 15 | 26 | T | Y | 15.26 | 26 | 5.1.5.5a |  |  | Mark Hamilton |  |  | What is CF in Figure 5-6a? That should not be Contention Free... It is not explained at all, either... | Clarify the term CF in Figure 5-6a. |  | EDITOR | Clause5 | [5 empty] | 2015-05-15 15:39 | TECHNICAL
56 | Adrian Stephens | 212 | 1 | 5.1.4 | 14 | 11 | G | Y | 14.11 | 11 | 5.1.4 |  |  | Mark Hamilton |  |  | "with specific attention to the operations required" -- this is totally inadequate | Define what comprises "specific attention" and how the "operations required" are identified. |  | EDITOR | Clause5 | [5 empty] | 2015-05-15 15:39 | TECHNICAL

## Clause4
CID | Commenter | LB | Draft | Clause Number(C) | Page(C) | Line(C) | Type of Comment | Part of No Vote | Page | Line | Clause | Duplicate of CID | Resn Status | Assignee | Submission | Motion Number | Comment | Proposed Change | Resolution | Owning Ad-hoc | Comment Group | Ad-hoc Status | Ad-hoc Notes | Edit Status | Edit Notes | Edited in Draft | Last Updated | Last Updated By
368 | David Hunter | 212 | 1 | 4.6 | 12 | 23 | T | Y | 12.23 | 23 | 4.6 |  |  | Mark Hamilton |  |  | "in the GLK case ... both the wired and wireless address spaces are the same IEEE 802 48-bit address space": of course this stated in an informative introduction (clause 4); where is this required correlation specified in clauses 9 and 10? | Insert a reference to the subclause of clauses 9 or 10 that specifies that the wired and wireless address spaces shall be the same. |  | EDITOR | Clause4 | Needs submission |  |  |  |  | 2015-05-15 15:39 | TECHNICAL
214 | Andrew Myles | 212 | 1 | 4.5.3.4 | 11 | 39 | T | N | 11.39 | 39 | 4.5.3.4 |  |  | Norm Finn |  |  | Should 11ak provide mechanisms for fast convergence after roaming w/o floods of source learning? | 802.11r supports fast roaming, but not sure what 802.1Q has, and wireless devices are by their very nature more mobile. Should we have a mechanism to migrate the ISS SAP vs removal/disablement? If 802.1Q has such mechanisms, it would be good to call out explicitly and require their usage. |  | EDITOR | Clause4 | Needs submission |  |  |  |  | 2015-05-15 15:39 | TECHNICAL
133 | Stephen McCann | 212 | 1 | 4.3.23.4.3 | 9 | 7 | T | Y | 9.07 | 7 | 4.3.23.4.3 |  |  | Donald Eastlake |  |  | I don't think the words "roughly replaced" are appropriate in this amendment. Either the DS is replaced or not. | Modify the word "roughly" or re-write this clause, e.g. "Within a GLK ESS, the DS is replaced by an IEEE 802.1Q conformant network...". Also see clause 4.6 for some suitable text P12L23 |  | EDITOR | Clause4 | [5 empty] | 2015-05-15 15:39 | TECHNICAL
431 | Joseph Levy | 212 | 1 | 4.5.2.1 | 11 | 8 | T | Y | 11.08 | 8 | 4.5.2.1 |  |  | Mark Hamilton |  |  | The DS may be used by GLK and non-GLK STAs, when the STAs are operating in a non-GLK ESS or when operating in the non-GLK portion of a GLK ESS. This is not clear in the text. | Clarify the text that the primary service for STAs operating in a non-GLK mode is the DSS and that GLK STAs my operate in both non-GLK and GLK modes. |  | EDITOR | Clause4 | [5 empty] | 2015-05-15 15:39 | TECHNICAL
430 | Joseph Levy | 212 | 1 | 4.2.23.4.3 | 10 | 1 | T | Y | 10.01 | 1 | 4.2.23.4.3 |  |  | Joseph Levy |  |  | The GLK ESS figure is confusing, what is included in the GLK ESS, is it everything shown? Which STAs are GLK STAs and which STAs are non-GLK STAs? I think this figure needs to be improved. | Clarify Figure 4-14c, so that it is clear which STAs are GLK STAs and which may or may not be GLK STAs. Also clarify what is included or can be included in a GLK ESS. |  | EDITOR | Clause4 | [5 empty] | 2015-05-15 15:39 | TECHNICAL
50 | Adrian Stephens | 212 | 1 |  |  |  | G | Y | [5 empty] | Donald Eastlake |  |  | I think that including "DLS/TDLS" in this picture raises some very interesting questions. In the case of non-GLK, the MAC can simply determine whether any particular MSDU can use a direct link based on the RA. In the case of GLK, the MAC cannot determine this. So it falls to the job of the bridge to select DLS as an apparent port (or set of ports). This is far from obvious. | Add in clause 4 a description of how DLS/TDLS interacts with bridging. This might include one or more ports that identify DLS peers. Confirm that the MAC unitdata SAP supports this functionality - i.e. allows the bridge to select a DLS peer as the immediate recipient for a bridged MSDU. Alternatively determine that DLS and TDLS is not commercially relevant, and avoid the complexity of supporting it. |  | EDITOR | Clause4 | Needs submission |  |  |  |  | 2015-05-15 15:39 | TECHNICAL
49 | Adrian Stephens | 212 | 1 | 4.3.23.4.2 | 7 | 35 | G | N | 7.35 | 35 | 4.3.23.4.2 |  |  | Adrian Stephens |  |  | I'm not convinced about the example shown. I don't see laptops as generally having a part in a bridged network, except in the case that the bridged network interface is providing access to virtual machine instances on the same physical machine. Perhaps a more believable example might be the use of a wireless link using 802.11ad "top of rack" technology in a data center to augment wired capacity. | Replace the example with something more believable. |  | EDITOR | Clause4 | Needs submission |  |  |  |  | 2015-05-15 15:39 | TECHNICAL

## Bridge SAP
CID | Commenter | LB | Draft | Clause Number(C) | Page(C) | Line(C) | Type of Comment | Part of No Vote | Page | Line | Clause | Duplicate of CID | Resn Status | Assignee | Submission | Motion Number | Comment | Proposed Change | Resolution | Owning Ad-hoc | Comment Group | Ad-hoc Status | Ad-hoc Notes | Edit Status | Edit Notes | Edited in Draft | Last Updated | Last Updated By
367 | David Hunter | 212 | 1 | 4.3.4.4 | 12 | 3 | T | Y | 12.03 | 3 | 4.3.4.4 |  |  | Mark Hamilton |  |  | "Reassociation also enables changing association attributes .... In the GLK case, the 802.1Q Bridge (or bridges) use this information to enable, ... and update bridging information for the non-AP STA.": where is this process specified normatively in clauses 9 and 10? | Insert a reference to the subclause of clauses 9 or 10 that specifies the association information that is used for the GLK BSS. |  | EDITOR | Bridge SAP | [5 empty] | 2015-05-15 15:39 | TECHNICAL
369 | David Hunter | 212 | 1 | 5.1.1.2 | 13 | 17 | T | Y | 13.17 | 17 | 5.1.1.2 |  |  | Mark Hamilton |  |  | "there will be a media priority determined by the attached 802.1Q bridge port. (See Annex V.)": since Annex V is informative, then all references to this priority are simply informative comments about upper layer processes? So this priority does not apply to 802.11 operations? | State directly that this media priority is an upper layer functionality that does not apply to 802.11 processes. |  | EDITOR | Bridge SAP | [5 empty] | 2015-05-15 15:39 | TECHNICAL
370 | David Hunter | 212 | 1 | 5.1.1.3 | 13 | 25 | T | Y | 13.25 | 25 | 5.1.1.3 |  |  | Mark Hamilton |  |  | "there may be a Priority Control Point in a tag in the MSDU.": there is no "Priority Control Point" in 802.11, so, if that concept is critical to GLK, it needs to be introduced. However, this name does not show up anywhere else in this amenment, so this description appears just to be a side comment that is just as well deleted. Also, contrary to 11mc 1.4, this comment also uses "may" in a non-normative way. | Replace "the ISS, and there may be a Priority Control Point in a tag in the MSDU." with "the ISS." |  | EDITOR | Bridge SAP | [5 empty] | 2015-05-15 15:39 | TECHNICAL
366 | David Hunter | 212 | 1 | 4.5.3.4 | 11 | 40 | T | Y | 11.4 | 40 | 4.5.3.4 |  |  | Mark Hamilton |  |  | "such a BSS-transition results in the removal or disablement of the corresponding ISS SAP provided by the current GLK AP and the creation or enablement of a corresponding ISS SAP": if GLK association involves creation/enablement of an ISS SAP, what is the relationship of this SAP to the association ID (AID)? Where is that relationship specified? Can the ISS SAP be created without an AID being issued to the STA? | Describe the relationship of the association AID and the GLK creation/enablement of an ISS SAP. Where in clauses 9 or 10 is this relationship specified? |  | EDITOR | Bridge SAP | [5 empty] | 2015-05-15 15:39 | TECHNICAL
293 | Richard Roy | 212 | 1 | 4.3.23.4.2 | 8 | 3 | T | N | 8.03 | 3 | 4.3.23.4.2 |  |  | Mark Hamilton |  |  | Figure 4.14a seems to imply all GLK-STAs have two (or more) ISS SAPs which is not true if I understand correctly. | Change one of the STAs to have just one ISS SAP to make the diagram "less misleading". |  | EDITOR | Bridge SAP | [5 empty] | 2015-05-15 15:39 | TECHNICAL
237 | Yasuhiko Inoue | 212 | 1 | 4.3.23.1 | 5 | 26 | G | Y | 5.26 | 26 | 4.3.23.1 |  |  | Mark Hamilton |  |  | "A GLK STA provides an ISS SAP to an IEEE 802.1Q bridge for each peer GLK STA with which it is communicating." The term ISS was defined as "initiator sector sweep". | Please define "ISS SAP" in clause 3. |  | EDITOR | Bridge SAP | [5 empty] | 2015-05-15 15:39 | TECHNICAL
209 | Sigurd Schelstraete | 212 | 1 | 5.2.1a | 16 | 3 | T | Y | 16.03 | 3 | 5.2.1a |  |  | Mark Hamilton |  |  | What is the relationship of "service_access_point_identifier" and "Association ID"? If they are different, how is it assigned? Does GLK non_AP STA know its service_access_point_identifer? How? | If it is a new unique identifier for GLK, then need to add section to describe how it will be assigned and how it will be distributed to GLK non_AP STA |  | EDITOR | Bridge SAP | [5 empty] | 2015-05-15 15:39 | TECHNICAL
157 | Mark Hamilton | 212 | 1 | 4.3.23.4.2 | 7 | 32 | T | Y | 7.32 | 32 | 4.3.23.4.2 |  |  | Mark Hamilton |  |  | This sentence leaves the reading thinking GLK STAs _directly_ provide ISS SAPs, which they don't. | Change "Each participating STA provides the MAC service via ISS SAPs." to "Each participating STA provides the GLK MAC service which is them mapped to one or more ISS SAPs.". |  | EDITOR | Bridge SAP | [5 empty] | 2015-05-15 15:39 | TECHNICAL
148 | Mark Hamilton | 212 | 1 | 4.3.23.1 | 5 | 26 | T | Y | 5.26 | 26 | 4.3.23.1 |  |  | Mark Hamilton |  |  | Since a GLK STA provides an ISS SAP, it must provide a different (set of) logical service. This should be added to 4.4 (a new 4.4.5, perhaps?) | Add a new subclause, 4.4.5, describing the GLK logical service. This should align with 4.3.23.4. |  | EDITOR | Bridge SAP | [5 empty] | 2015-05-15 15:39 | TECHNICAL
156 | Mark Hamilton | 212 | 1 | 4.3.23.4.1 | 7 | 28 | T | Y | 7.28 | 28 | 4.3.23.4.1 |  |  | Mark Hamilton |  |  | This sentence could be expanded a bit. As it is, it leaves the reading thinking GLK STAs _directly_ provide ISS SAPs, which they don't. | Change the start of the sentence to, "GLK STAs coordinate with an IEEE 802.1AC convergence function, to provide ..." |  | EDITOR | Bridge SAP | [5 empty] | 2015-05-15 15:39 | TECHNICAL
433 | Joseph Levy | 212 | 1 | 4.5.3.4 | 11 | 39 | T | Y | 11.39 | 39 | 4.5.3.4 |  |  | Mark Hamilton |  |  | It would improve readability if it were clear that the STA is moving between BSSs and that removal/disablement of the exiting ISS SAP in the "old" BSS is replaced with an new ISS SAP pair in the "new" BSS. | Replace: "In the GLK case when between different APs, such a BSS-transition results in the removal or disablement of the corresponding ISS SAP provided by the current GLK AP and the creation or enablement of a corresponding ISS SAP provided by the next GLK AP." With: "In the GLK case when a GLK STA moves from one BSS to another, such a BSS-transition results in the removal or disablement of the ISS SAP provided by the original BSS and the creation or enablement of a new ISS SAP in the BSS that the STA has moved to." |  | EDITOR | Bridge SAP | [5 empty] | 2015-05-15 15:39 | TECHNICAL
434 | Joseph Levy | 212 | 1 | 4.5.4.5 | 12 | 12 | T | Y | 12.12 | 12 | 4.5.4.5 |  |  | Mark Hamilton |  |  | Is the ISS SAP provided by the GLK AP or is it negotiated between two STAs? | Replace: "For a GLK AP, disassociation removes or disables the corresponding ISS SAP being provided by that GLK AP. The 802.1Q Bridge uses this information to disable bridging information for the non-AP STA." With: "In a GLK ESS, disassociation removes or disables all the corresponding ISS SAPs being used by the GLK STA the GLK STAs that it is disassociating with. In the case where a GLK STA disassociates with the BSS's GLK AP, all ISS SAPs provided by that GLK AP are removed or disabled. The 802.1Q Bridge uses this information to disable bridging information for the GLK STA." |  | EDITOR | Bridge SAP | [5 empty] | 2015-05-15 15:39 | TECHNICAL
413 | Yusuke Asai | 212 | 1 | 4.3.23.1 | 5 | 26 | G | Y | 5.26 | 26 | 4.3.23.1 |  |  | Mark Hamilton |  |  | "A GLK STA provides an ISS SAP to an IEEE 802.1Q bridge for each peer GLK STA with which it is communicating." "ISS" is seemed to be errneous because this term is defined as "initiator sector sweep" and it is not relevant to the context of this section. | Please check the context and revise the term. |  | EDITOR | Bridge SAP | [5 empty] | 2015-05-15 15:39 | TECHNICAL
203 | GEORGE CHERIAN | 212 | 1 |  | 22 | 1 | T | Y | 22.01 | 1 |  |  |  | Mark Hamilton |  |  | If any of the two "802.1 Q Bridged LAN" are bridged together (unintentionally), how to detect and avoid loop? | Clarify how to detect and avoid loop in such scenario |  | EDITOR | Bridge SAP | [5 empty] | 2015-05-15 15:39 | TECHNICAL
61 | Adrian Stephens | 212 | 1 |  |  |  | T | Y | [5 empty] | Mark Hamilton |  |  | I don't understand how the station vector of the UNITDATA primitives works. It is a set of service access point identifiers, but how does this map to things the MAC understands, like MAC addresses? | Add in clause 9 rules about how to construct the MPDU(s) for an MSDU based on the contents of this parameter, and how to create this parameter for a received MSDU. |  | EDITOR | Bridge SAP | [5 empty] | 2015-05-15 15:39 | TECHNICAL

## Addressing
CID | Commenter | LB | Draft | Clause Number(C) | Page(C) | Line(C) | Type of Comment | Part of No Vote | Page | Line | Clause | Duplicate of CID | Resn Status | Assignee | Submission | Motion Number | Comment | Proposed Change | Resolution | Owning Ad-hoc | Comment Group | Ad-hoc Status | Ad-hoc Notes | Edit Status | Edit Notes | Edited in Draft | Last Updated | Last Updated By
110 | Yongho Seok | 212 | 1 | 9.43 | 57 | 18 | T | Y | 57.18 | 18 | 9.43 |  |  | David Kloper |  |  | "Address 1 is the MAC address of the immediate destination STA (the receiver of the MPDU) or a SYNRA" When the Address 1 is the SYNRA and the A-MSDU is present, the Ack Policy subfield in QoS Control field is No ACK or Block ACK? Please specify the Ack Policy when the Address 1 is set to the SYNRA. | Please specify the Ack Policy when the Address 1 is set to the SYNRA. |  | EDITOR | Addressing | [5 empty] | 2015-05-15 15:39 | TECHNICAL
198 | Michael Montemurro | 212 | 1 | 8.3.2.1.2 | 39 | 7 | T | Y | 39.07 | 7 | 8.3.2.1.2 |  |  | David Kloper |  |  | It appears that SYNRA type behavior is defined for a reserved SYNRA type. This doesn't look right. | Change "for SYNRA types 2 and 3" to "for SYNRA type 2" |  | EDITOR | Addressing | [5 empty] | 2015-05-15 15:39 | TECHNICAL
200 | Michael Montemurro | 212 | 1 | 8.3.2.1.4 | 40 | 4 | T | Y | 40.04 | 4 | 8.3.2.1.4 |  |  | David Kloper |  |  | Not exactly sure where the Extended AID list is included. | Specify where the AID is included in the frame more clearly. I couldn't find any reference to it. |  | EDITOR | Addressing | [5 empty] | 2015-05-15 15:39 | TECHNICAL
151 | Mark Hamilton | 212 | 1 | 4.3.23.1 | 6 | 2 | T | Y | 6.02 | 2 | 4.3.23.1 |  |  | David Kloper |  |  | I don't entirely remember why this paragraph was important, but I think we proved that the RA could not equal the DA in any group addressed RA frame transmitted over a GLK link, because we assumed the TA wouldn't equal the SA, and therefore it could never be a three address format frame, or received by a non-GLK non-AP STA and cause some subtle confusions. But, the TA could perhaps equal the SA, if the AP itself is the source of the frame (a BPDU, for example), so we could end up with RA=BSSID, TA=SA, DA=??(SYNRA? with real DA in an A-MPDU?) in a three address format frame. Is this a problem? | Consider. Refine/limit the three address format rules to exclude this, if it is a real possibility and a real problem. |  | EDITOR | Addressing | [5 empty] | 2015-05-15 15:39 | TECHNICAL
149 | Mark Hamilton | 212 | 1 | 4.3.23.1 | 5 | 39 | T | Y | 5.39 | 39 | 4.3.23.1 |  |  | David Kloper |  |  | If TA=SA on a frame from an AP (a BPDU, for example), is it okay for the AP to set ToDS=1 and FromDS=0? Technically, that seems okay, but do non-AP STA implementations have "hard wired" rejection of "To DS" frames? Similarly, a frame that passed through (but didn't orignate in) a non-AP STA, and is destined for the AP, would end up with ToDS=0 and FromDS=1. Will that confuse any AP implementations? | (Re)Consider this implication. Change/limit support for three address frame format if this is a real concern. |  | EDITOR | Addressing | [5 empty] | 2015-05-15 15:39 | TECHNICAL
112 | Young Hoon Kwon | 212 | 1 | 8.3.2.1.2 | 38 | 21 | T | Y | 38.21 | 21 | 8.3.2.1.2 |  |  | David Kloper |  |  | Requirements for DA or SA value for a frame sent by a GLK STA or non Data frame sent by a non-GLK STA is not clear. | Please clarify the requirements for DA or SA value for a frame sent by a GLK STA or non Data frame sent by a non-GLK STA. |  | EDITOR | Addressing | [5 empty] | 2015-05-15 15:39 | TECHNICAL
113 | Young Hoon Kwon | 212 | 1 | 8.3.2.1.2 | 38 | 28 | T | Y | 38.28 | 28 | 8.3.2.1.2 |  |  | David Kloper |  |  | "~ the RA may be a SYRA" is a normative text, which is not allowed in chapter 8. | Delete the text from "When a GLK AP data MPDU ~ the RA may be a SYNRA." |  | EDITOR | Addressing | [5 empty] | 2015-05-15 15:39 | TECHNICAL
63 | Adrian Stephens | 212 | 1 | 8.3.2.1.2 | 38 | 28 | G | Y | 38.28 | 28 | 8.3.2.1.2 |  |  | David Kloper |  |  | "the RA may be a" -- clause 8 is there to describe structures. The quoted text is a normative verb granting permission to perform an action. | Move cited text to clause 9, or reword to remove normative verb. |  | EDITOR | Addressing | [5 empty] | 2015-05-15 15:39 | TECHNICAL
108 | Yongho Seok | 212 | 1 | 9.42 | 56 | 17 | T | Y | 56.17 | 17 | 9.42 |  |  | David Kloper |  |  | What is a format of the Extended SYNRA AID list? What is an Extended SYNRA AID list? And, what is a format of the Extended SYNRA AID list? I can not find any Extended SYNRA AID list information from Clause 8.3.2.1.4. | Please include the format of the Extended SYNRA AID list. |  | EDITOR | Addressing | [5 empty] | 2015-05-15 15:39 | TECHNICAL
224 | Andrew Myles | 212 | 1 | 9.42 | 54 | 23 | G | Y | 54.23 | 23 | 9.42 |  |  | David Kloper |  |  | Needs clarification on format. | Any extension fields must be after the encryption headers, or this mechanism is insecure. We should also call out where the lost DA comes from, i.e., either A3 on 4addr frames, or basic AMSDU subframe headers. We should also re-iterate that a SYNRA is only valid as an RA, and not an SA/DA/TA. |  | EDITOR | Addressing | [5 empty] | 2015-05-15 15:39 | TECHNICAL
107 | Yongho Seok | 212 | 1 | 9.42 | 55 | 31 | T | Y | 55.31 | 31 | 9.42 |  |  | David Kloper |  |  | What is an AID Vector? And, what is a format of the AID Vector? I can not find any AID Vector information from Clause 8.3.2.1.4. | Please include the format of the AID Vector. |  | EDITOR | Addressing | [5 empty] | 2015-05-15 15:39 | TECHNICAL
258 | Yasushi Takatori | 212 | 1 | 4.3.23.3 | 6 | 33 | T | Y | 6.33 | 33 | 4.3.23.3 |  |  | David Kloper |  |  | "Reasons for such selective reception include the MAC service requirement that, when an MSDU is sent, it is not returned to and processed by the transmitting station." Its situation should be clarified. It is not clear if the transmission procedure of group address frames specified in the IEEE 802.11-2012 clause 9.3.6 is included in the above explanation. | Please explain clearly what situation is assumed here. |  | EDITOR | Addressing | [5 empty] | 2015-05-15 15:39 | TECHNICAL
202 | GEORGE CHERIAN | 212 | 1 |  | 20 | 46 | T | Y | 20.46 | 46 |  |  |  | David Kloper |  |  | How does the AP set up the AID bit maps in the SYNRA? For example, a multi-destination packet is for a subset of clients connected to the STAs that are associated with the AP. How does the AP know these clients are behind which STAs? | Clarify how the AP knows which STAs are supposed to receive the mulit-destination packet |  | EDITOR | Addressing | [5 empty] | 2015-05-15 15:39 | TECHNICAL
41 | Adrian Stephens | 212 | 1 | 4.3.23.1 | 6 | 9 | G | Y | 6.09 | 9 | 4.3.23.1 |  |  | David Kloper |  |  | "Thus SYNRA special Power Save handling need only consider the GLK AP case." - how can "a handling" consider anything? This is meaningless. | Strike quoted text. |  | EDITOR | Addressing | [5 empty] | 2015-05-15 15:39 | TECHNICAL
67 | Adrian Stephens | 212 | 1 | 8.3.2.2 | 41 | 11 | T | Y | 41.11 | 11 | 8.3.2.2 |  |  | David Kloper |  |  | If SYNRA process is per MSDU, which I think it is, then the A-MSDU structure should include the Extended AID bit array etc... per MSDU in an A-MSDU. This should be described in 8.3.2.2 | Add the Extended AID array into the A-MSDU structure as appropriate. |  | EDITOR | Addressing | [5 empty] | 2015-05-15 15:39 | TECHNICAL
87 | Adrian Stephens | 212 | 1 |  | 54 | 37 | G | Y | 54.37 | 37 |  |  |  | David Kloper |  |  | "the SYNRA Control field consists of an E/I subfield, an AID offset subfield, and an AD bitmap subfield." -- figures are definitive. There is nothing to be gained from attempting to describe the format also in words. | Replace by "defined in figure 9-91". Move the figure to occur before the field descriptions. Make similar changes to the other SNRA Types. |  | EDITOR | Addressing | [5 empty] | 2015-05-15 15:39 | TECHNICAL
106 | Yongho Seok | 212 | 1 | 9.42 | 55 | 5 | T | Y | 55.05 | 5 | 9.42 |  |  | David Kloper |  |  | "The AID bitmap subfield is a bit array indicating which receivers in the bitmap are to accept or exclude the MPDU. B40 corresponds to the AID equal to the AID offset, the next bit B41 will correspond to the AID offset plus 1, and the remaining bits will correspond to the sequential AIDs, with B47 corresponding to the AID offset plus 7. The structure of SYNRA type 0 control subfield is shown in Figure 9-91 (SYNRA Control field for SYNRA Type 0)." The behavior is not clear. I like to suggest the following changes even though I am not sure I correctly understand the proposed behaviors. "If the first bit (B40) of the AID bitmap is equal to 1, the AID Offset (B27 - B39) plus 0 indicates the AID of the receiver to accept or exclude the MPDU. If the last bit (B47) of the AID bitmap is equal to 1, the AID Offset (B27 - B39) plus 7 indicates the AID of the receiver to accept or exclude the MPDU." | Replace "B40 corresponds to the AID equal to the AID offset, the next bit B41 will correspond to the AID offset plus 1, and the remaining bits will correspond to the sequential AIDs, with B47 corresponding to the AID offset plus 7." with "If the first bit (B40) of the AID bitmap is equal to 1, the AID Offset (B27 - B39) plus 0 indicates the AID of the receiver to accept or exclude the MPDU. If the last bit (B47) of the AID bitmap is equal to 1, the AID Offset (B27 - B39) plus 7 indicates the AID of the receiver to accept or exclude the MPDU." |  | EDITOR | Addressing | [5 empty] | 2015-05-15 15:39 | TECHNICAL
257 | Guido Hiertz | 212 | 1 | 9.42 | 54 | 41 | T | Y | 54.41 | 41 | 9.42 |  |  | David Kloper |  |  | This sentence mixes requirements imposed on a GLK STA's behavior with fuzzy description of a condition. | Replace "If the bit in the E/I subfield is 1, the STAs not in the AID range covered by the AID bitmap shall pass the MPDU through the address 1 filter." with "If a GLK STA receives an MPDU in which the E/I subfield of the SYNRA field is 1 and the STA is not in the AID range covered by the AID bitmap the STA shall pass the MPDU through the address 1 filter." |  | EDITOR | Addressing | [5 empty] | 2015-05-15 15:39 | TECHNICAL
426 | Mitsuru Iwaoka | 212 | 1 | 9.42 | 54 | 34 | G | Y | 54.34 | 34 | 9.42 |  |  | David Kloper |  |  | The structure of SYNRA related fields shall be specified in clause 8, not in clause 9. | Create a new subclause 8.3.2.1.3´╝êSYNRA field) by moving corresponding contents from 8.3.2.1.2 and 9.42. |  | EDITOR | Addressing | [5 empty] | 2015-05-15 15:39 | TECHNICAL
295 | Richard Roy | 212 | 1 | 4.3.23.4.3 | 8 | 19 | T | N | 8.19 | 19 | 4.3.23.4.3 |  |  | David Kloper |  |  | The subset of STAs to received a group addressed is not arbitrary, it's a specifc subset as defined in the SYNRA. | Change "an arbitrary" to "a specific". |  | EDITOR | Addressing | [5 empty] | 2015-05-15 15:39 | TECHNICAL
274 | Cagatay Capar | 212 | 1 | 9.42 | 54 | 38 | T | Y | 54.38 | 38 | 9.42 |  |  | David Kloper |  |  | Description's place should be consistent with others. | The sentence, "The E/I subfield is a single bit indicating if the STAs having AIDs not specifically indicated in the AID bit map shall discard or pass the MPDU.", moved to Clause 8. |  | EDITOR | Addressing | [5 empty] | 2015-05-15 15:39 | TECHNICAL
268 | Donald Eastlake 3rd | 212 | 1 | 9.42 | 55 | 7 | T | N | 55.07 | 7 | 9.42 |  |  | David Kloper |  |  | Doesn't say whether bits corresponding to illegally high AID numbers are ignored or wrap around to AID 0. | Insert as the next to last sentence in the paragarph: "Bits corresponding to AID numbers larger than the maximum legal AID number are ignored." |  | EDITOR | Addressing | [5 empty] | 2015-05-15 15:39 | TECHNICAL
269 | Donald Eastlake 3rd | 212 | 1 | 9.42 | 55 | 34 | T | N | 55.34 | 34 | 9.42 |  |  | David Kloper |  |  | Doesn't say whether bits corresponding to illegally high AID numbers are ignored or wrap around to AID 0. | Insert as the next to last sentence in the paragarph: "Bits corresponding to AID numbers larger than the maximum legal AID number are ignored." |  | EDITOR | Addressing | [5 empty] | 2015-05-15 15:39 | TECHNICAL
254 | Guido Hiertz | 212 | 1 | 9.42 | 54 | 34 | T | Y | 54.34 | 34 | 9.42 |  |  | David Kloper |  |  | Sentence doesn't belong here. | Delete "The structure of the SYNRA address, which includes a 2-bit SYNRA Type field and a 22-bit SYNRA Control field, is shown in Figure 8-52a (SYNRA structure)." |  | EDITOR | Addressing | [5 empty] | 2015-05-15 15:39 | TECHNICAL
206 | Sigurd Schelstraete | 212 | 1 | 4.3.23.1 | 6 | 7 | G | Y | 6.07 | 7 | 4.3.23.1 |  |  | David Kloper |  |  | SYNRA is introduced to prevent bridge, and may have benefit of improving bandwidth usage in some cases | Change the wording to: "SYNRA is introduced to prevent bridge, and may have benefit of improving bandwidth usage in some cases" |  | EDITOR | Addressing | [5 empty] | 2015-05-15 15:39 | TECHNICAL
256 | Guido Hiertz | 212 | 1 | 9.42 | 54 | 38 | T | Y | 54.38 | 38 | 9.42 |  |  | David Kloper |  |  | Fields are described in Clause 8 | Delete "The E/I subfield is a single bit indicating if the STAs having AIDs not specifically indicated in the AID bit map shall discard or pass the MPDU." and explain in Clause 8. |  | EDITOR | Addressing | [5 empty] | 2015-05-15 15:39 | TECHNICAL
210 | Sigurd Schelstraete | 212 | 1 | 8.3.2.1.2 | 38 | 31 | T | Y | 38.31 | 31 | 8.3.2.1.2 |  |  | David Kloper |  |  | SYNRA types are having the same functions: exclude/include a set of GLK non_AP STAs from receiving the frames. So, just need only one type, not three | define just one type: either type 0, or type 1. |  | EDITOR | Addressing | [5 empty] | 2015-05-15 15:39 | TECHNICAL
244 | Yasuhiko Inoue | 212 | 1 | 8.3.2.1.2 | 38 | 8 | T | Y | 38.08 | 8 | 8.3.2.1.2 |  |  | David Kloper |  |  | "NOTE--Because a SYNRA is not a valid DA, the use of the SYNRA as an RA is not ambiguous." Since SYNRA has never discussed in this subclause before, the meaning of this note is not clear enough. | Please clarify. |  | EDITOR | Addressing | [5 empty] | 2015-05-15 15:39 | TECHNICAL
239 | Yasuhiko Inoue | 212 | 1 | 4.3.23.3 | 6 | 33 | T | Y | 6.33 | 33 | 4.3.23.3 |  |  | David Kloper |  |  | "Reasons for such selective reception include the MAC service requirement that, when an MSDU is sent, it is not returned to and processed by the transmitting station." It is not clear to me in what situation is assumed here. In the IEEE 802.11-2012 clause 9.3.6, the transmission procedure of group address frames is specified which is not consistent with the above text. | Please clarify what situation is assumed here. |  | EDITOR | Addressing | [5 empty] | 2015-05-15 15:39 | TECHNICAL
218 | Andrew Myles | 212 | 1 | 8.3.2.1.2 | 38 | 1 | T | Y | 38.01 | 1 | 8.3.2.1.2 |  |  | David Kloper |  |  | We need to update table 8-26 to reflect where SYNRA are valid. Note on line 8 does not truly address the issue. | Update A1 column for rows 01 to "RA = DA or SYNRA". Update A2 column for row 10 to "TA = SA (excluding GLK AMSDU)" |  | EDITOR | Addressing | [5 empty] | 2015-05-15 15:39 | TECHNICAL
219 | Andrew Myles | 212 | 1 | 8.3.2.1.4 | 40 | 26 | T | N | 40.26 | 26 | 8.3.2.1.4 |  |  | David Kloper |  |  | Many additions to the standard have increased the frame body, to diminishing returns with the advent of AMSDU. This requires supporting large frame buffers causing other impacts to the system. Increasing the frame body for SYNRA in particular does not provide practical usefulness from increasing the size, and might be rather large with variable extensions. | Recommend removal of this addition. |  | EDITOR | Addressing | [5 empty] | 2015-05-15 15:39 | TECHNICAL
223 | Andrew Myles | 212 | 1 | 9.42 | 54 | 23 | G | Y | 54.23 | 23 | 9.42 |  |  | David Kloper |  |  | Support for these 3 modes are overly complicated, and will tend to be a barrier to adoption. Especially when AMSDU deaggregation is handled in HW. | Recommend making these optional, or only mandatory fitting in base 48 bit SYNRA w/o extension. If support is not indicated by Clients at association, then AP can reject Clients without required support options or replicate as unicast. Instead call out that unsupported SYNRA types must be dropped by receiver. |  | EDITOR | Addressing | [5 empty] | 2015-05-15 15:39 | TECHNICAL
228 | Andrew Myles | 212 | 1 | 9.43 | 57 | 14 | T | N | 57.14 | 14 | 9.43 |  |  | David Kloper |  |  | Does not correctly represent when 4 Addr AMSDU are used. | Update lines 14-15, to add ", or BSSID for basic AMSDU". Also on line 17 correct as "The addressing of the 3 address frame containing an A-MSDU shall be as follows" |  | EDITOR | Addressing | [5 empty] | 2015-05-15 15:39 | TECHNICAL
401 | David Hunter | 212 | 1 | 9.24.10.3 | 54 | 17 | T | Y | 54.17 | 17 | 9.24.10.3 |  |  | David Kloper |  |  | "A-MSDUs with RA field set to the SYNRA": the RA field doesn't exist in the A-MSDUs. | Replace "A-MSDUs with RA field set to the SYNRA" with "A-MSDUs whose MPDU RA field values are the SYNRA". |  | EDITOR | Addressing | [5 empty] | 2015-05-15 15:39 | TECHNICAL
255 | Guido Hiertz | 212 | 1 | 9.42 | 54 | 37 | T | Y | 54.37 | 37 | 9.42 |  |  | David Kloper |  |  | Fields are described in Clause 8 | Delete "If the SYNRA type is zero, the SYNRA Control field consists of an E/I subfield, an AID offset subfield, and an AD bitmap subfield." and explain in Clause 8. |  | EDITOR | Addressing | [5 empty] | 2015-05-15 15:39 | TECHNICAL

## 11ah
CID | Commenter | LB | Draft | Clause Number(C) | Page(C) | Line(C) | Type of Comment | Part of No Vote | Page | Line | Clause | Duplicate of CID | Resn Status | Assignee | Submission | Motion Number | Comment | Proposed Change | Resolution | Owning Ad-hoc | Comment Group | Ad-hoc Status | Ad-hoc Notes | Edit Status | Edit Notes | Edited in Draft | Last Updated | Last Updated By
414 | Yusuke Asai | 212 | 1 | 8.2.4.1.4 | 36 | 7 | G | Y | 36.07 | 7 | 8.2.4.1.4 |  |  | Donald Eastlake |  |  | "Editorüfs Note: We plan to take four address use by 802.11ah into account at a later date because 802.11ah is not in the 802.11REVmc D4.0 base for this draft." The latest P802.11ah draft should also be baseline text. | As in comment. |  | EDITOR | 11ah | [5 empty] | 2015-05-15 15:39 | TECHNICAL
62 | Adrian Stephens | 212 | 1 |  | 36 | 7 | T | Y | 36.07 | 7 | 8.2.4.1.4 |  |  | Donald Eastlake |  |  | "Editor's Note: We plan to take four address use by 802.11ah into account at a later date because 802.11ah is not in the 802.11REVmc D4.0 base for this draft." This is not the way to handle this. 802.11ah *is* in your baseline, and you can propose changes to it to support GLK. | Add support for 802.11ah features, or indicate that it cannot support GLK. Pay particular attention to the 802.11ah relaying function. |  | EDITOR | 11ah | [5 empty] | 2015-05-15 15:39 | TECHNICAL

## 11ad
CID | Commenter | LB | Draft | Clause Number(C) | Page(C) | Line(C) | Type of Comment | Part of No Vote | Page | Line | Clause | Duplicate of CID | Resn Status | Assignee | Submission | Motion Number | Comment | Proposed Change | Resolution | Owning Ad-hoc | Comment Group | Ad-hoc Status | Ad-hoc Notes | Edit Status | Edit Notes | Edited in Draft | Last Updated | Last Updated By
71 | Adrian Stephens | 212 | 1 |  |  |  | G | Y | [5 empty] | Mark Hamilton |  |  | I think how GLK works with 802.11ad Relay Capability is underdescribed. | Add somewhere (clause 4 or clause 9) the architecture of 802.11ad relaying and how that works with bridging. Describe how the station vector maps to and from the 802.11ad Relay endpoint. Describe constraints on use of EPD: ie, does both the relay STA and the endpoint STA have to support it? How does support implied by B8 of Figure 8-538 make itself known to the bridge in terms of an accessible interface/port? Perhaps add a UNITDATA status that indicates "cannot relay because endpoint doesn't support EPD". Or disallow use of Relay with EPD. |  | EDITOR | 11ad | Needs submission |  |  |  |  | 2015-05-15 15:39 | TECHNICAL
60 | Adrian Stephens | 212 | 1 |  |  |  | T | Y | [5 empty] | Ganesh Venkatesan |  |  | How does GLK work with 802.11ad's fast session transfer? Can a session be transferred seamlessly across GLK links? Do old and new links have to have the same GLK capability? | Please either disallow use of GLK with FST, or describe in the FST subclauses any limitations as to its use with GLK. |  | EDITOR | 11ad |  | Yes, you can FST if they have the same GLK capabilities. |  |  |  | 2015-05-15 15:39 | TECHNICAL

## REVmc
CID | Commenter | LB | Draft | Clause Number(C) | Page(C) | Line(C) | Type of Comment | Part of No Vote | Page | Line | Clause | Duplicate of CID | Resn Status | Assignee | Submission | Motion Number | Comment | Proposed Change | Resolution | Owning Ad-hoc | Comment Group | Ad-hoc Status | Ad-hoc Notes | Edit Status | Edit Notes | Edited in Draft | Last Updated | Last Updated By
373 | David Hunter | 212 | 1 | 5.1.4 | 14 | 8 | T | Y | 14.08 | 8 | 5.1.4 |  | J |  |  |  | "implementers are recommended to apply the procedures": thinly veiled normative statement in a definitions clause. | Replace "implementers are recommended to apply" with "implmenters can apply". If this recommendation is needed, make this statement in clauses 9 or 10 using the normative term "should". | REJECTED (EDITOR: 2015-05-14 23:53:54Z) This is base line text. We will forward this comment to REVmc. | EDITOR | REVmc | Ready for motion |  |  |  |  | 2015-05-14 23:55 | EDITOR
374 | David Hunter | 212 | 1 | 5.1.4 | 14 | 13 | T | Y | 14.13 | 13 | 5.1.4 |  | J |  |  |  | "Note that such translations might be required in a STA.": semi-requirement in a definitions clause. | Replace "required" with "needed". | REJECTED (EDITOR: 2015-05-14 23:53:54Z) This is base line text. We will forward this comment to REVmc | EDITOR | REVmc | Ready for motion |  |  |  |  | 2015-05-14 23:56 | EDITOR
300 | Richard Roy | 212 | 1 | 4.5.4.5 | 12 | 10 | E | N | 12.1 | 10 | 4.5.4.5 |  | J |  |  |  | There is no precedent for "this" in the first sentence of the second paragraph of 4.5.4.5. | Clarify that to which "this" refers. | REJECTED (EDITOR: 2015-05-15 00:13:14Z) This is baseline text. Will forward the comment to REVmc. | EDITOR | REVmc | Ready for motion | "this" means "disassociation". |  |  |  | 2015-05-15 00:14 | EDITOR
55 | Adrian Stephens | 212 | 1 | 5.1.4 | 14 | 10 | G | Y | 14.1 | 10 | 5.1.4 |  | J |  |  |  | " that handles a few specific network protocols, " -- go on, give me a clue | Enumerate all such specific protocols, or the criteria that select them. | REJECTED (EDITOR: 2015-05-14 23:53:54Z) This is base line text. We will forward this comment to REVmc | EDITOR | REVmc | Ready for motion |  |  |  |  | 2015-05-14 23:56 | EDITOR