## Title
IEEE P802.11 Wireless LANs
Submission
Designator: | doc.: IEEE 802.11-15/0565r22
Venue Date: | October 2015
First Author: | Mark Hamilton, Ruckus Wireless
Subject: | REVmc Working Group Ballot Comments for MAC ad-hoc
Full Date: | 2015-10-27
Author(s): | Name(s) | Mark Hamilton
| Company | Ruckus Wireless
Address
Phone:
Fax:
| email: | mark.hamilton@ruckuswireless.com
Abstract:
This document contains comments in the "MAC ad hoc" group, submitted on REVmc Sponsor ballots and by interested parties on the published IEEE Std 802.11-2012

## Revision History
Revision | Date | Description
0 | 2015-05-08 | Initial revision after first Sponsor Ballot.
1 | 2015-05-11 | Start at assignments and some proposed resolutions
2 | 2015-05-14 | From face-to-face meeting: CIDs with resolution ready for Motion MAC-AM: 5116, 5002, 5003, 5004, 5085, 5086, 5087, 5088, 5092, 5093, 5094, 5112, 5113, 5001, 5115, 6399, 5118, 5120, 5122, 5461, 5473, 5474, 5477, 5480, 5484, 5486, 5489, 5982, 5114.
3 | 2015-05-18 | From face-to-face meeting: Many CIDs assigned (tentatively) to individuals. Motion MAC-AM moved to EDITOR Ad-Hoc. CIDs with resolution ready for Motion MAC-AN (to be considered on a future teleconference): 6790, 6028, 6026, 6025.
4 | 2015-06-16 | Updates from teleconferences.
5 | 2015-06-17 | Updates from Ad-Hoc F2F meeting (so far): CIDs with resolution ready for Motion MAC-AO: 5120, 6384, 5063.
6 | 2015-06-18 | More updates from F2F: Additional CID with resolution ready for Motion MAC-AO: 5234. Several CIDs reassigned.
7 | 2015-06-25 | More updates from F2F: Additional CIDs with resolution ready for Motion MAC-AP: 5869, 5049, 5890, 5889, 5888, 5887, 5886, 5885, 5883, 5881, 5878, 5873, 5893, 5871, 5894, 5867, 5223, 5192, 5191, 5190, 5188, 5185, 5184, 5179, 5174, 5136, 5068, 5872, 6244, 6507, 6449, 6398, 6356, 6354, 6349, 6345, 6330, 6316, 6312, 6285, 6184, 5910, 5907, 5906, 5905, 5904, 5903, 5902, 5899, 5898, 5897, 5896, 6283.
8 | 2015-06-26 | This never happened. Nothing to see here.
9 | 2015-06-26 | Updates from teleconference. CIDs ready for Motion MAC-AQ: 6838, 6455, 6345, 5728.
10 | 2015-07-24 | Updates from F2F: Additional CIDs with resolution ready for Motion MAC-AR: 5179, 6106, 6058, 5989, 5589, 5556, 5535, 5339, 5314, 5005, 5182, 6243, 5158, 5154, 5149, 5049, 5010, 5008, 5007, 5006, 5185, 6354, 6513, 6512, 6511, 6421, 6417, 6412, 6394, 6359, 6183, 6356, 6190, 6316, 6293, 6283, 6278, 6277, 6276, 6275, 6244, 6521, 6358.
11 | 2015-07-30 | Corrected typo in CID 6244 (resolution should just be ACCEPTED)
12 | 2015-08-07 | Recorded approved motions from Waikoloa F2F (Motion MAC-AQ passed, CID 5959 resolved and motioned. Updated CIDs per July 31 teleconference (Motion MAC-AR passed except 3 CIDs, CID 5866 resolved and motioned).
13 | 2015-08-11 | Updates from teleconference. CIDs ready for Motion MAC-AS: 6576, 5997, 5170, 5169, 5167, 5165.
14 | 2015-08-20 | Updates from F2F: CIDs with resolution ready for Motion MAC-AT: 5987, 5109, 5168, 5362, 5586, 5587, 5617, 5623, 5885, 5887, 5888, 5047, 5890, 6870, 6046, 6183, 6184, 6275, 6349, 6367, 6398, 6509, 6510, 6511, 5889. Also, CIDs queued for motion on the Aug 28 teleconference, on tab "Motion MAC-AU (Aug 28)": 6583, 6031.
15 | 2015-08-22 | More updates from F2F. CIDs with resolution ready for Motion MAC-AV: 6588, 6081, 5062.
16 | 2015-09-15 | Updates from F2F: CIDs with resolution ready for Motion MAC-AW: 5194, 5205, 5204, 5202, 5201, 5200, 5199, 5036, 5195, 5208, 5193, 5122, 5119, 5083, 5072, 5040, 5037, 5196, 6101, 6461, 6405, 6351, 6343, 6334, 6333, 6271, 5206, 6247, 5207, 6054, 6053, 5984, 5980, 5979, 5955, 6577, 6252.
17 | 2015-09-16 | Corrected Comment Group for CID 6291 to get it onto the "Motion MAC-AW" tab, as it is ready for motion.
18 | 2015-09-24 | Updated per motions in Bangkok F2F. Added Assignees, as agreed during Bangkok F2F.
19 | 2015-10-07 | Updates from teleconferences and work late in the week in Bangkok. CIDs with resolution ready for Motion MAC-AX: 6131, 6377, 5054, 5161, 5257, 5395, 5495, 5621, 5860, 5900, 5967, 6068, 6375, 6118, 6784, 6186, 6209, 6210, 6355, 6402, 6436, 6476, 6482, 6496, 6647, 6658, 6084.
20 | 2015-10-10 | Caught some updates from Aug 14 teleconference that were missed, and are ready for Motion MAC-AX: 5098, 5097, 5096, 6042, 6119, 6100, 6099.
21 | 2015-10-15 | Added CIDs resolved on Aug 28 teleconference, and are ready for Motion MAC-AY: 5212, 6235, 6364, 6365, 6366, 6426, 6490, 6587, 6680.
22 | 2015-10-27 | Added CIDs resolved in recent Cambridge F2F. Added 2 CIDs with resolution from Bangkok that were missed in prior motion tabs (6199, 6061). CIDs with ready for Motion MAC-AZ: 5541, 6373, 6217, 6213, 6207, 6204, 6044, 6030, 6029, 5862, 5861, 5746, 5551, 6236, 5545, 6245, 5539, 5538, 5534, 5530, 5501, 5211, 5198, 5029, 5027, 5026, 5025, 6374, 5550, 6445, 6816, 6779, 6610, 6570, 6563, 6498, 6485, 6484, 6475, 6473, 6468, 6462, 6223, 6454, 6824, 6444, 6443, 6440, 6439, 6437, 6432, 6424, 6391, 6357, 6350, 6290, 6246, 6457, 6199, 6061.

## Motion MAC-AZ
CID | Commenter | LB | Draft | Clause Number(C) | Page(C) | Line(C) | Type of Comment | Part of No Vote | Page | Line | Clause | Duplicate of CID | Resn Status | Assignee | Submission | Motion Number | Comment | Proposed Change | Resolution | Owning Ad-hoc | Comment Group | Ad-hoc Status | Ad-hoc Notes | Edit Status | Edit Notes | Edited in Draft | Last Updated | Last Updated By
5545 | Hunter, David | 1000 | 4 | 10.8.5 | 1638 | 59 | T | Y | 1638.59 | 59 | 10.8.5 |  | V | Graham Smith |  |  | "When dot11SpectrumManagementRequired is false and ot11RadioMeasurementActivated is true,": this doesn't say in what STAs these are false and/or true. If there is no requirement that these attributes shall have the same values in all STAs in a BSS, then, since the following subordinate clause is about issuing Beacons, Probe Responses, etc, we can assume that the STAs that have these attribute values are APs and PCPs. | Replace: "When dot11SpectrumManagementRequired is false and dot11RadioMeasurementActivated is true," with: "When the AP or PCP dot11SpectrumManagementRequired is false and dot11RadioMeasurement Activated is true,". | REVISED (MAC: 2015-10-26 22:25:23Z): At P1638.59 Replace "When dot11SpectrumManagementRequired is false and dot11RadioMeasurementActivated is true, a Power Constraint element and a Transmit Power Envelope element may be included in Beacon, DMG Beacon, Announce, and Probe Response frames." With "When dot11SpectrumManagementRequired is false and dot11RadioMeasurementActivated is true, an AP or a PCP may include a Power Constraint element and a Transmit Power Envelope element in Beacon, DMG Beacon, Announce, and Probe Response frames." | MAC | Motion MAC-AZ | Ready for motion |  |  |  |  | 2015-10-26 22:26 | MAC
6373 | RISON, Mark | 1000 | 4 | 8.4.2.1.7 | 566 | 54 | T | Y | 566.54 | 54 | 8.4.2.1.7 |  | V | Stephen McCann |  |  | "The Power Management field is valid only in frame exchanges as described in 10.2.2.2" -- but DMG STAs in an infra BSS have their own PM field subclause | Add "or 10.2.6" | REVISED (MAC: 2015-10-26 22:39:09Z): Incorporate the changes for cid 5862 in doc 11-15/1253r1 (https://mentor.ieee.org/802.11/dcn/15/11-15-1253-00-000m-mac-power-management-comment-resolutions.doc) that makes a change to 566.54 which changes the reference. | MAC | Motion MAC-AZ | Ready for motion | EDITOR: 2015-05-28 11:46:09Z - 2015-05-28 transferred to MAC. Were wrongly categorized by editor.. |  |  |  | 2015-10-26 22:40 | MAC
6213 | RISON, Mark | 1000 | 4 | 9.5 | 1285 | 45 | T | Y | 1285.45 | 45 | 9.5 |  | A | Dorothy Stanley |  |  | It says "the number of octets in the fragment (before processing by the security mechanism) shall be determined by dot11FragmentationThreshold" but that's just an upper limit; as other parts of the spec make clear (e.g. the next para!), a fragment (even a non-final one) might be smaller | Change "determined" to "limited" | ACCEPTED (MAC: 2015-10-26 22:14:35Z) | MAC | Motion MAC-AZ | Ready for motion |  |  |  |  | 2015-10-26 22:15 | MAC
6207 | RISON, Mark | 1000 | 4 | 9.26.2 | 1382 | 54 | T | Y | 1382.54 | 54 | 9.26.2 |  | V | Dorothy Stanley |  |  | It says "Protection mechanisms frames shall be sent using one of the mandatory Clause 16 or Clause 17 rates and using one of the mandatory Clause 16 or Clause 17 waveforms" -- well, which is it? The mandatory rates in HR/DSSS are not the same as those in DSSS. Ditto Table 9-11---Protection requirements for HT Protection field values nonmember protection mode and non-HT mixed mode | Pick one of Clause 16 and Clause 17 only | REVISED (MAC: 2015-10-26 22:13:54Z): The requirement is indicated at 1383.26 (9.26.2, which is referenced in the table) that either can be used based on the rates in the BSSBasicRateSet parameter of the protection mechanism frame. The indicated text in Table 9-11 is duplicative. The text at 1382.54 is retained, as it covers the case when protection is required but no clause 16 or 17 rate is in the BSSBasicRateSet parameter. At 1386.31 delete "The frames that are used for providing the protection shall be sent at a Clause 16 (DSSS PHY specification for the 2.4 GHz band designated for ISM applications) or Clause 17 (High rate direct sequence spread spectrum (HR/DSSS) PHY specification) rate." | MAC | Motion MAC-AZ | Ready for motion |  |  |  |  | 2015-10-26 22:14 | MAC
6204 | RISON, Mark | 1000 | 4 | 9.26.2 | 1383 | 19 | T | Y | 1383.1899 | 19 | 9.26.2 |  | A | Dorothy Stanley |  |  | "If a protection mechanism is being used, a fragment sequence shall use ERP-OFDM modulation for the final fragment and control response." -- why? | Delete the cited sentence | ACCEPTED (MAC: 2015-10-26 22:09:26Z) | MAC | Motion MAC-AZ | Ready for motion |  |  |  |  | 2015-10-26 22:10 | MAC
6199 | RISON, Mark | 1000 | 4 | 10.23.1 | 1711 | 6 | T | Y | 1711.0601 | 6 | 10.23.1 |  | V | Menzo Wentink | 11-15/1147r2 |  | "A VHT STA with a TDLS link that is not an off-channel direct link shall use as its primary channel the channel indicated by the Primary Channel field in the HT Operation element." -- what if there isn't an HT Operation element (i.e. non-HT BSS or peer is not HT-capable)? | Clarify (perhaps say "shall use the primary channel of the BSS"?) | REVISED (MAC: 2015-09-17 07:46:21Z): On page 1711.6 change "A VHT STA with a TDLS link that is not an off-channel direct link shall use as its primary channel the channel indicated by the Primary Channel field in the HT Operation element." to "A VHT STA with a TDLS link that is not an off-channel direct link shall use as its primary channel the primary channel or the only channel of its BSS." | MAC | Motion MAC-AZ | Ready for motion |  |  |  |  | 2015-10-27 14:39 | MAC
6061 | Hamilton, Mark | 1000 | 4 | 8.4.2.26 | 831 | 40 | T | Y | 831.4 | 40 | 8.4.2.26 |  | V | Adrian Stephens |  |  | This phrasing makes no sense, "bandwidth for a TDLS direct link on the base channel" and "wider bandwidth on the base channel". There can't be a "wider bandwidth" on the base channel. | Change "The TDLS Wider Bandwidth subfield indicates whether the STA supports a wider bandwidth than the BSS bandwidth for a TDLS direct link on the base channel. The field is set to 1 to indicate that the STA supports a wider bandwidth on the base channel and to 0 to indicate that the STA does not support a wider bandwidth on the base channel." to "The TDLS Wider Bandwidth subfield indicates whether the STA supports a wider bandwidth than the BSS bandwidth for a TDLS direct link with a primary channel equal to the base channel. The field is set to 1 to indicate that the STA supports a wider bandwidth and to 0 to indicate that the STA does not support a wider bandwidth." | REVISED (MAC: 2015-09-16 09:10:55Z): At cited location change "The TDLS Wider Bandwidth subfield indicates ... base channel." to "The TDLS Wider Bandwidth subfield indicates whether the STA supports a wider bandwidth than the BSS bandwidth for a TDLS direct link with a primary channel equal to the primary or only channel of the base channel. The field is set to 1 to indicate that the STA supports a wider bandwidth and to 0 to indicate that the STA does not support a wider bandwidth." | MAC | Motion MAC-AZ | Ready for motion |  |  |  |  | 2015-10-27 14:42 | MAC
6044 | Bahr, Michael | 1000 | 4 | 8.4.2.114 | 988 | 58 | T | N | 988.58 | 58 | 8.4.2.114 |  | V | Adrian Stephens |  |  | The calculation of the value of the Length field is only correct with a generous interpretation: The presence of the External Destination Address field is determined for each destination independently by the corresponding Flags field. So, the Length is actually 2+N1*13+N2*19 with N1+N2=N. | The easiest resolution is to delete the sentence "The Length field set to (2 + 13 x Number of Destinations) or to (2 + 19 x Number of Destinations) octets." | REVISED (MAC: 2015-10-26 13:54:27Z): At cited location, delete "The Length field set to (2 + 13 x Number of Destinations) or to (2 + 19 x Number of Destinations) octets." | MAC | Motion MAC-AZ | Ready for motion |  |  |  |  | 2015-10-26 14:02 | MAC
6030 | Bahr, Michael | 1000 | 4 | 13.2.4 | 2078 | 52 | T | N | 2078.52 | 52 | 13.2.4 |  | J | Guido Hertz |  |  | The original text stated just the parameters to be compared, but it has not determined the situation when to do the comparison. The new text restricts the comparison to a certain situation. This restriction should be removed in order to keep the flexibility of doing the comparison when necessary. | change text into: "For HT mesh STAs, the basic MCS set parameters are identical." If you want to keep the specifics of the new text, add them as a specific situation / example. ("During Mesh Peering Management, these are the Basic MCS Set field of the HT Operation parameter of the MLMESTART.request and the HT Operation element received in the MLMEMESHPEERINGMANAGEMENT. indication." | REJECTED (MAC: 2015-10-26 22:07:24Z): The intent of the cited text is to describe when Mesh STA configurations are identical. The cited text is unambiguous and no change is proposed. | MAC | Motion MAC-AZ | Ready for motion |  |  |  |  | 2015-10-26 22:08 | MAC
6029 | Bahr, Michael | 1000 | 4 | 13.2.4 | 2078 | 47 | T | N | 2078.47 | 47 | 13.2.4 |  | J | Guido Hertz |  |  | The original text stated just the parameters to be compared, but it has not determined the situation when to do the comparison. The new text restricts the comparison to a certain situation. This restriction should be removed in order to keep the flexibility of doing the comparison when necessary. | change text into: "The basic rate set parameters are identical." If you want to keep the specifics of the new text, add them as a specific situation / example. ("During Mesh Peering Management, these are the BSSBasicRateSet parameter of the MLME-START.request and the basic rate set indicated by the Supported Rates and BSS Membership Selectors element and Extended Supported Rates and BSS Membership Selectors element, if present, received in the MLMEMESHPEERINGMANAGEMENT. indication." | REJECTED (MAC: 2015-10-26 22:06:52Z): The intent of the cited text is to describe when Mesh STA configurations are identical. The cited text is unambiguous and no change is proposed. | MAC | Motion MAC-AZ | Ready for motion |  |  |  |  | 2015-10-26 22:07 | MAC
5862 | Sakoda, Kazuyuki | 1000 | 4 | 8.2.4.1.7 | 567 | 6 | T | N | 567.06 | 6 | 8.2.4.1.7 |  | V | Stephen McCann |  |  | The paragraph reads:"In an MBSS, the Power Management field is valid only in frame exchanges as described per the mesh power mode transitions rules in 13.14 (Power save in a mesh BSS)." It does not provide definition of the PM bit. It should be better to have field value definition here. | Insert the following sentences to the end of 8.2.4.1.7 (Power Management field). "In an MBSS, the Power Management field is valid only in frame exchanges as described per the mesh power mode transitions rules in 13.14 (Power save in a mesh BSS). A value of 1 in an individually addressed frames toward peer mesh STA indicates that the STA will be in either light sleep mode or deep sleep mode for the peering. A value of 1 in other frames indicates that the STA's non-peer mesh power mode is deep sleep mode. A value of 0 in an individually addressed frames toward peer mesh STA indicates that the STA will be in active mode for the peering. A value of 0 in other frames indicates that the STA's non-peer mesh power mode is active mode." | REVISED (MAC: 2015-10-26 22:38:15Z): Incorporate the changes for CID 5862 in doc 11-15/1253r1 (https://mentor.ieee.org/802.11/dcn/15/11-15-1253-00-000m-mac-power-management-comment-resolutions.doc); which makes a forward reference in clause 8 to 13.14. | MAC | Motion MAC-AZ | Ready for motion | MAC: 2015-10-26 22:38:01Z - Stephen to check with Guido on the resolution, between now and November EDITOR: 2015-05-28 11:46:09Z - 2015-05-28 transferred to MAC. Were wrongly categorized by editor.. |  |  |  | 2015-10-26 22:39 | MAC
5861 | Sakoda, Kazuyuki | 1000 | 4 | 13.14.3.1 | 2163 | 56 | T | N | 2163.5601 | 56 | 13.14.3.1 |  | A | Guido Hertz |  |  | The paragraph reads:"When a mesh STA is in deep sleep mode for any of its mesh peerings, the Mesh Power Save Level subfield in the QoS Control field in group addressed Mesh Data frames and the Mesh Power Save Level subfield in the Mesh Capability field in the Mesh Configuration element shall be set to 1. When a mesh STA is not in deep sleep mode for any of its mesh peerings, these subfields shall be set to 1." It seems that the field is set to 1 anytime, which does not make sense. Based on 13.14.2.3, it sounds like the latter should be 0 (i.e. nonpeer mesh power mode is active). | Replace " When a mesh STA is not in deep sleep mode for any of its mesh peerings, these subfields shall be set to 1." with " When a mesh STA is not in deep sleep mode for any of its mesh peerings, these subfields shall be set to 0." | ACCEPTED (MAC: 2015-10-26 22:06:06Z) | MAC | Motion MAC-AZ | Ready for motion |  |  |  |  | 2015-10-26 22:06 | MAC
5746 | Hunter, David | 1000 | 4 | 13.4.3 | 2088 | 29 | T | Y | 2088.29 | 29 | 13.4.3 |  | V | Guido Hertz |  |  | "Configuration": there is nothing called "Configuration" in the definition of mesh peering instance (which does have, for instance, "peerLinkID"), so what is this thing and where is it defined? | Either define the "Configuration" parameter, type, or whatever it is, or delete the standalone "Configuration" term from the mesh specification in this standard. | REVISED (MAC: 2015-10-26 22:05:13Z): Incorporate changes for CID 5746 in doc: 11-15/1248r1 (https://mentor.ieee.org/802.11/dcn/15/11-15-1248-01-000m-some-resolutions-to-mesh-cids.docx); adding reference to mesh STA configuration and changing "configuration" to meshConfiguration | MAC | Motion MAC-AZ | Ready for motion |  |  |  |  | 2015-10-26 22:06 | MAC
6223 | RISON, Mark | 1000 | 4 |  |  |  | T | Y |  |  |  |  | J | Adrian Stephens |  |  | Should there be a minimum fragment size? dot11FragmentationThreshold only specifies what will be fragmented, not what might be fragmented. It might be necessary to fragment e.g. to meet a TXOP Limit constraint | Add a dot11FragmentationLimit | REJECTED (MAC: 2015-10-26 22:43:48Z): The comment does not adequately demonstrate a need for such a change. | MAC | Motion MAC-AZ | Ready for motion |  |  |  |  | 2015-10-26 22:44 | MAC
5550 | Hunter, David | 1000 | 4 | 10.8.6 | 1639 | 25 | T | Y | 1639.25 | 25 | 10.8.6 |  | J | Graham Smith |  |  | "may use the Link Measurement procedure and the DMG Link Margin element to perform TPC.": Since this sentence refers to a different procedure and different element than was mentioned in the above specification, the standard needs to incorporate a specification of the DMG link measuremnt procedure using this element (similar to that specified above using the non-DMG TPC Request/Report frames and the TPC Report element). | Insert a new subclause specifying the DMG link measurement procedure and the use of the DMG Link Margin element to exchange TPC information. | REJECTED (MAC: 2015-10-26 22:04:18Z): The cited clause is transmit power adaption in general and covers DMG and non-DMG STAs. All STAs can use the TPC Request response frames and DMG STAs may also use the LinkMeasurement Report which includes the TPC Report element and the DMG Link Margin. Hence, although the sentence refers to an alternative procedure to that preceding it, it is still part of transmit power adaption. | MAC | Motion MAC-AZ | Ready for motion |  |  |  |  | 2015-10-26 22:05 | MAC
6236 | RISON, Mark | 1000 | 4 |  |  |  | T | Y |  |  |  |  | J | Adrian Stephens |  |  | What happens if dot11SupportedDataRatesRxTable does not match the OperationalRateSet passed over the MLME SAP? Ditto TxTable and BasicRateSet | Remove either the SAP parameters or the MIB variables | REJECTED (MAC: 2015-10-26 22:45:45Z): The comment fails to identify changes in sufficient detail so that the specific wording of the changes that will satisfy the commenter can be determined. | MAC | Motion MAC-AZ | Ready for motion |  |  |  |  | 2015-10-26 22:46 | MAC
5541 | Hunter, David | 1000 | 4 | 10.8.5 | 1638 | 11 | T | Y | 1638.11 | 11 | 10.8.5 |  | V | Graham Smith |  |  | "The Local Power Constraint field ... and each Local Maximum Transmit Power For X MHz field ... shall be set to a value that allows": the term "a value" (on line 14) is ambiguous -- does this mean "shall both be set to the same value that allows" or "shall each be set to its respective value that allows" ? | Decide which version is correct and replace "shall be set to a value that allows" with either of: ""shall both be set to the same value that allows" or "shall each be set to its respective value that allows". | REVISED (MAC: 2015-10-26 22:26:11Z): Incorporate Changes for CID 5541 in 11-15/1201r1 (https://mentor.ieee.org/802.11/dcn/15/11-15-1201-01-000m-resolutions-for-tpc-comments-on-11mc-d4.docx); this addresses the commenter’s comment. | MAC | Motion MAC-AZ | Ready for motion |  |  |  |  | 2015-10-26 22:27 | MAC
5539 | Hunter, David | 1000 | 4 | 10.8.5 | 1637 | 51 | T | Y | 1637.51 | 51 | 10.8.5 |  | A | Graham Smith |  |  | "for the current channel. The STA shall use the minimum of the following:": it is not clear here what about the two following options the word "minimum" applies to -- minimum with respect to what? The format of the following paragraphy "channel by selecting the minimum of the following:" tells the reader the context for minimum. So should use that wording here. | Replace "for the current channel. The STA shall use the minimum" with "for the current channel by selecting the minimum of the following:". | ACCEPTED (MAC: 2015-10-26 22:30:01Z) | MAC | Motion MAC-AZ | Ready for motion |  |  |  |  | 2015-10-26 22:30 | MAC
5538 | Hunter, David | 1000 | 4 | 10.8.4 | 1637 | 31 | T | Y | 1637.3101 | 31 | 10.8.4 |  | V | Graham Smith |  |  | Even the two minor editorial clarifications of the painfully long sentence help expose a technical confusion in that sentence. The beginning of the sentence refers to the "most recently received" Beacon or Probe Response. But line 31 references the element "sent first" in that Beacon or Probe Response. So how does a most recently received frame send an element _first_? The needed further rewrite of this sentence requires a technical decision. Does the text need to delete the "sent first" so that the referenced element is just that included in the most recently received Beacon or Probe Response? | Decide whether the correct appelation is "most recently received" or "sent first", and rewrite the text to reflect that decision. Proposal: Delete "first" (so now "the B or PR frame" indicates the B or PR frame that began the sentence). This same decision is needed about the following long paragraph (starting on line 36) about mesh STAs. | REVISED (MAC: 2015-10-26 22:27:09Z): Incorporate the changes for CID 5381 in 11-15/1201r1 (https://mentor.ieee.org/802.11/dcn/15/11-15-1201-01-000m-resolutions-for-tpc-comments-on-11mc-d4.docx); which adds the first transmit power element instance. | MAC | Motion MAC-AZ | Ready for motion |  |  |  |  | 2015-10-26 22:29 | MAC
5534 | Hunter, David | 1000 | 4 | 10.8.3 | 1637 | 3 | T | Y | 1637.03 | 3 | 10.8.3 |  | J | Graham Smith |  |  | "A mesh STA shall provide a candidate peer mesh STA with its minimum and maximum transmit power capability": such a generic term as "provide" leads to confusion. | Replace "provide a candidate peer mesh STA with its minimum and maximum" with "inform a candidate peer mesh STA of its minimum and maximum". | REJECTED (MAC: 2015-10-26 22:29:37Z): The text is clear and unambiguous. | MAC | Motion MAC-AZ | Ready for motion |  |  |  |  | 2015-10-26 22:30 | MAC
5530 | Hunter, David | 1000 | 4 | 10.8.2 | 1636 | 39 | T | Y | 1636.39 | 39 | 10.8.2 |  | V | Graham Smith |  |  | "an input into the algorithm used to determine the local transmit power constraint": there undoubtedly will be more than one such algorithm in the industry, so the need here is not _the_ algorithm, but _its_ algorithm, the algorithm of the AP or PCP. Then "the algorithm" on the next line refers to this AP or PCP algorithm. | Replace on line 39 and page 1637 line 10 "the algorithm used to determine" with "its algorithm used to determine". | REVISED (MAC: 2015-10-26 22:30:22Z): P1636.38 replace "may" with "might" P1636.39 replace "the algorithm" with "an algorithm". | MAC | Motion MAC-AZ | Ready for motion |  |  |  |  | 2015-10-26 22:31 | MAC
5501 | Hunter, David | 1000 | 4 | 10.2.2.2 | 1550 | 34 | T | Y | 1550.34 | 34 | 10.2.2.2 |  | V | Emily Qi |  |  | "Wait until the ProbeDelay time has expired": but there is no such variable in the MLME. The only value of ProbeDelay available is that from the most recent invocation by the SME of one of the three primitives: MLME-SCAN.request, MLME-JOIN.request, or MLME-START.request. In the current context (after the MLME-POWERMGT.request primitive has run) the appropriate primitive appears to be either the MLME-JOIN.request or the MLME-START.request, so the text needs to specify either of those as the source of the value of the ProbeDelay parameter. | Replace "Waiit until the ProbeDelay time has expired" with "Wait until the time indicated by the ProbeDelay parameter (from the most recent SME invocation of either the MLME-JOIN.request or the MLME-START.request) has expired" | REVISED (MAC: 2015-10-26 21:48:54Z): At the cited location, change "until a period of time equal to the ProbeDelay has transpired" to "until a period of time indicated by the ProbeDelay parameter from the MLME-JOIN.request primitive has transpired." | MAC | Motion MAC-AZ | Ready for motion | MAC: 2015-10-11 02:54:01Z: Should be similar to CID 5495 or CID 5621 resolution. |  |  |  | 2015-10-26 21:52 | MAC
5211 | Stephens, Adrian | 1000 | 4 | 10.2.2.2 | 1550 | 17 | T | Y | 1550.17 | 17 | 10.2.2.2 |  | V | Emily Qi |  |  | "a STA shall inform the AP through a successful frame exchange" -- in an unlicensed band "shall do something successfully" is not a valid requirement for compliance | Reword in terms of what the STA shall do "transmit" and how it responds to both successful and unsuccessful outcomes of the attempted transmission. | REVISED (MAC: 2015-10-26 21:52:42Z): Replace: "To change Power Management modes, a STA shall inform the AP through a successful frame exchange as described in Annex G, that is initiated by the STA, and that includes a Management, Extension or Data frame, and that includes an Ack or a BlockAck frame from the AP." with: "To change power management modes a STA shall inform the AP by completing a successful frame exchange (as described in Annex G) that is initiated by the STA and that includes a Management frame, Extension frame or Data frame, and also an Ack or a BlockAck frame from the AP." | MAC | Motion MAC-AZ | Ready for motion |  |  |  |  | 2015-10-26 21:53 | MAC
5198 | Stephens, Adrian | 1000 | 4 | 10.1.3.5 | 1534 | 60 | G | Y | 1534.6 | 60 | 10.1.3.5 |  | V | Emily Qi/Graham Smith |  |  | "A STA that has joined an IBSS shall transmit Beacon frames only during the awake period of the IBSS. This is described in more detail in 10.2 (Power management)." Why is an extra shall required here? The previous list explains when and how to generate a Beacon. | Either delete cited sentence or replace with: "A STA that is a member of an IBSS shall not transmit a Beacon frame except as described above." | REVISED (MAC: 2015-10-26 21:59:27Z): At P1534.38. Edit step c) as follows: c) Wait for the period of the random delay, decrementing the random delay timer using the same algorithm as for backoff, except that SIFS + aSlotTime should be used as the initial medium idle period within the backoff procedure. If the ATIM Window in use within the IBSS is greater than 0 and the end of the ATIM Window occurs before the random delay timer expires, cancel the remaining random delay and pending Beacon frame transmission and proceed to step f). At P1534L60 Delete: "A STA that has joined an IBSS shall transmit Beacon frames only during the awake period of the IBSS. This is described in more detail in 10.2 (Power management)." | MAC | Motion MAC-AZ | Ready for motion | MAC: 2015-10-10 23:58:37Z: 1.8.1.2.1 Is the awake period covered by the 7 criteria? Confer with Commenter |  |  |  | 2015-10-26 22:00 | MAC
5029 | Stephens, Adrian | 1000 | 4 | 8.4.2.147 | 1030 | 4 | T | Y | 1030.04 | 4 | 8.4.2.147 |  | A | Adrian Stephens |  |  | "Relay Usability" -- this is a poor choice of field name. | Globally change to "Relay Client". | ACCEPTED (MAC: 2015-10-26 14:37:49Z) | MAC | Motion MAC-AZ | Ready for motion |  |  |  |  | 2015-10-26 14:38 | MAC
5027 | Stephens, Adrian | 1000 | 4 | 8.4.2.147 | 1029 | 45 | G | N | 1029.45 | 45 | 8.4.2.147 |  | V | Adrian Stephens |  |  | "The Relay Capabilities element is not used in an IBSS" - this is not frame format, and doesn't below in Clause 8. | Remove cited sentence or move to clause 9 or 10. | REVISED (MAC: 2015-10-26 14:35:22Z): Delete cited sentence. Before the "Vendor Specific" row of table 8-34 (Probe Response) add a new row: "68", "Relay Capabilities", "The Relay Capabilities element is present if dot11RelayActivated is true; otherwise not present." At 1521.61 (Relay operation, General) add a new paragraph: "DMG relay operation is not supported by an IBSS STA. An IBSS STA shall set dot11RelayActivated to false." | MAC | Motion MAC-AZ | Ready for motion |  |  |  |  | 2015-10-26 14:36 | MAC
5026 | Stephens, Adrian | 1000 | 4 | 8.4.2.131 | 1011 | 48 | T | Y | 1011.48 | 48 | 8.4.2.131 |  | V | Adrian Stephens |  |  | "expected to communicate" - passive voice is considered dangerous. Who or what does the expecting? Ditto on the next line. Ditto at 1014.19 "wishes to communicate" | Reword to avoid the passive voice and remove any expectations by inanimate objects. | REVISED (MAC: 2015-10-26 14:34:31Z): Make changes under CID 5026 in 11-15/1010r15 ( https://mentor.ieee.org/802.11/dcn/15/11-15-1010-15-000m-revmc-sb0-stephens-resolutions-part-2.doc). These changes address the issues raised in the comment. | MAC | Motion MAC-AZ | Ready for motion |  |  |  |  | 2015-10-26 14:35 | MAC
5025 | Stephens, Adrian | 1000 | 4 | 8.4.2.128 | 1006 | 42 | G | Y | 1006.42 | 42 | 8.4.2.128 |  | V | Adrian Stephens |  |  | "While associated with an AP or PCP, a STA overrides the value of dot11PSRequestSuspensionInterval with the value of this subfield when itreceives this element from its AP or PCP." This is not describing a frame format, so it doesn't belong in clause 8. | Move to clause 10 somewhere relevant. | REVISED (MAC: 2015-10-26 14:31:58Z) At 1006.36 delete "While associated with an AP or PCP, a STA overrides the value of dot11PSRequestSuspensionInterval with the value of this subfield when it receives this element from its AP or PCP." At 1006.42 delete "While associated with an AP or PCP, a STA overrides the value of dot11MinBHIDuration variable with the value of this subfield when it receives this element from its AP or PCP." At 1006.48 delete "While associated with an AP or PCP, a STA overrides the value of dot11BroadcastSTAInfoDuration with the value of this subfield when it receives this element from its AP or PCP." At 1006.54 delete "While associated with an AP or PCP, a STA overrides the value of dot11AssocRespConfirmTime with the value of this subfield when it receives this element from its AP or PCP." At 1006.60 delete "While associated with an AP or PCP, a STA overrides the value of dot11MinPPDuration with the value of this subfield when it receives this element from its AP or PCP." At 1007.03 delete "While associated with an AP or PCP, a STA overrides the value of its local dot11SPIdleTimeout variable with the value of this subfield when it receives this element from its AP or PCP." At 1007.07 delete: "While associated with an AP or PCP, a STA overrides the value of dot11MaxLostBeacons with the value of this subfield when it receives this element from its AP or PCP." At 1595.18 insert a new list item c) and subitems and increment the existing list items accordingly: "If an Association Response frame is received with a status code of SUCCESS, a DMG STA shall write to each of the following MIB attributes the value of the corresponding subfield of the DMG BSS Parameter Configuration field of the DMG Operation element received from the AP or PCP to which it requested association: 1) dot11PSRequestSuspensionInterval from the PSRequestSuspensionInterval subfield 2) dot11MinBHIDuration from the MinBHIDuration subfield 3) dot11BroadcastSTAInfoDuration from the BroadcastSTAInfoDuration subfield 4) dot11AssocRespConfirmTime from the AssocRespConfirmTime subfield 5) dot11MinPPDuration from the MinPPDuration subfield 6) dot11SPIdleTimeout from the SPIdleTimeout subfield 7) dot11MaxLostBeacons from the MaxLostBeacons subfield" Make the same change at 1599.11 (before list items)), substituting "reassociation" for "association" (preserving case) | MAC | Motion MAC-AZ | Ready for motion |  |  |  |  | 2015-10-26 14:34 | MAC
6374 | RISON, Mark | 1000 | 4 | 8.4.2.1.7 | 567 | 1 | T | Y | 567.01 | 1 | 8.4.2.1.7 |  | J | Mark Rison |  |  | "The Power Management field is valid only in frame exchanges as described in 10.2.2.2" -- do DMG STAs follow the normal rules (that would be a first...) when in an IBSS? | Clarify | REJECTED (MAC: 2015-10-26 22:40:13Z): The comment fails to identify changes in sufficient detail so that the specific wording of the changes that will satisfy the commenter can be determined. | MAC | Motion MAC-AZ | Ready for motion | EDITOR: 2015-05-28 11:46:09Z - 2015-05-28 transferred to MAC. Were wrongly categorized by editor.. |  |  |  | 2015-10-26 22:41 | MAC
5551 | Hunter, David | 1000 | 4 | 10.8.6 | 1639 | 28 | E | Y | 1639.28 | 28 | 10.8.6 |  | V | Graham Smith |  |  | "include a TPC Report element with the Link Margin field set to 0 and containing transmit power information in the Transmit Power field in any Beacon frame,": (1) confusing -- it appears that the TPC Report element part and the transmit power information parts are separate, so the TPC Report element isn't necessarily in the Beacon; (2) "in any Beacon": literally this says that a single Beacon is sufficient, but it appears that the authors expect the TPC Report element to be in _every_ Beacon. | Replace "include a TPC Report element with the Link Margin field set to 0 and containing transmit power information in the Transmit Power field in any Beacon frame," with: "include a TPC Report element, with its Link Margin field set to 0 and its Transmit Power field holding the current transmit power information, in every one of the following frames that it transmits: " -- Beacon " -- DMG Beacon " -- Announce " -- Probe Response" | REVISED (MAC: 2015-10-26 22:03:43Z) - At P1639.28, Change cited sentence to "An AP, PCP, or IBSS STA shall autonomously include a TPC Report element with the Link Margin field set to 0 in Beacon frames, DMG Beacon frames, Announce frames, or Probe Response frames." | MAC | Motion MAC-AZ | Ready for motion | EDITOR: 2015-04-29 08:45:32Z - The Resolution holds my editorial reworking of the proposed change. Transferring to MAC as it is potentially a technical change give the replacement of "transmit power information" with "current transmit power". |  |  |  | 2015-10-26 22:04 | MAC
6445 | RISON, Mark | 1000 | 4 | 9.7.6.5.4 | 1298 | 33 | T | Y | 1298.33 | 33 | 9.7.6.5.4 |  | J | Dorothy Stanley |  |  | There is no such thing as an alternate rate. By definition, an alternate rate or MCS will cause the duration to differ | Delete the referenced subclause | REJECTED (MAC: 2015-10-26 22:20:52Z): Alternate rates that differ slightly may result in a PPDU of the same duration given that durations are quantized to symbol duration. MCSs may vary, for example varying the number of space time streams without changing duration. | MAC | Motion MAC-AZ | Ready for motion |  |  |  |  | 2015-10-26 22:21 | MAC
6816 | RISON, Mark | 1000 | 4 | 10.2 |  |  | T | Y | 1548 | 9 | 10.2 |  | J | Emily Qi |  |  | "10.2.2 Power management in a non-DMG infrastructure network" contains vast amounts of detail. "10.2.6 Power management in a PBSS and DMG infrastructure BSS" is much thinner. Is it really the case that the latter is complete for DMG infrastructure BSSes (e.g. it doesn't include any APSD stuff)? | Add any missing stuff for PBSSes and DMG ABSSes | REJECTED (MAC: 2015-10-26 21:54:52Z): The comment fails to identify a specific issue to be addressed. It fails to identify changes in sufficient detail so that the specific wording of the changes that will satisfy the commenter can be determined. | MAC | Motion MAC-AZ | Ready for motion |  |  |  |  | 2015-10-26 21:55 | MAC
6779 | RISON, Mark | 1000 | 4 | 10.1.4.3.5 |  |  | T | Y | 1543 | 43 | 10.1.4.3.5 |  | V | Mark Hamilton |  |  | The stuff on RCPI in 10.1.4.3.5 Contents of a probe response is obvious and should not be there. At most a NOTE. | As it says in the comment | REVISED (MAC: 2015-10-26 22:01:27Z): At 1543.43 and at P1809 L42replace: "If dot11RadioMeasurementActivated is true and the RCPI element was requested, an RCPI element containing the RCPI of the Probe Request frame shall be included. If no measurement result is available, the RCPI value shall be set to indicate that a measurement is not available (see 8.4.2.37 (RCPI element) and Table 16-9 (RCPI values))" With "If dot11RadioMeasurementActivated is true and the RCPI element was requested, an RCPI element containing the RCPI of the Probe Request frame shall be included (see 8.4.2.37 (RCPI element) and Table 16-9 (RCPI values)). NOTE: If no RCPI measurement result is available, the RCPI value is set to indicate "Measurement not available" (see Table 16-9 (RCPI values))." | MAC | Motion MAC-AZ | Ready for motion | MAC: 2015-10-06 22:59:47Z: MAH - Disagree. Propose: Reject. This is only apparent place that talks about requesting the received power _of the Probe Request itself_. The other normative statements about including RCPI are about various RRM requests, or DMG Information Request. |  |  |  | 2015-10-26 22:03 | MAC
6610 | RISON, Mark | 1000 | 4 |  |  |  | T | Y |  |  |  |  | V | Adrian Stephens |  |  | The mapping from the RCPI to the RCPI value in MMPDUs is defined identically in all the PHYs | Put it all in one common place | REVISED (MAC: 2015-10-26 22:23:20Z): Incorporate the changes for CID 6756 in doc 11-15/1010r15 (https://mentor.ieee.org/802.11/dcn/15/11-15-1010-15-000m-revmc-sb0-stephens-resolutions-part-2.doc); moves the RCPI 16.9 table to Clause 8 and updates references. | MAC | Motion MAC-AZ | Ready for motion |  |  |  |  | 2015-10-26 22:24 | MAC
6570 | RISON, Mark | 1000 | 4 |  |  |  | T | Y |  |  |  |  | J | Adrian Stephens |  |  | It's a bad idea to say which things X is present in in more than one place, as this is almost guaranteed to become out-of-date | Remove all but a single normative instance of things like "Present in Beacon, Probe Response, Mesh Peering Open and Mesh Peering Confirm frames." Search for "present" and "is used in" to achieve this. See ad-hoc notes for CID 141 for examples | REJECTED (MAC: 2015-10-26 22:58:25Z): The comment fails to identify changes in sufficient detail so that the specific wording of the changes that will satisfy the commenter can be determined. | MAC | Motion MAC-AZ | Ready for motion | MAC: 2015-10-26 22:58:30Z: Related to CID 141 |  |  |  | 2015-10-26 22:59 | MAC
6563 | RISON, Mark | 1000 | 4 | 10 |  |  | T | Y | 1529 | 1 | 10 |  | V | Mark Rison/Mark Hamilton |  |  | Lots of things are ambiguous/unclear in relation to power-saving signalling and mechanisms | I will propose text (not possible to give here) | REVISED (MAC: 2015-10-26 22:59:57Z): Make the changes shown under "Proposed changes" for CID 6563 in 11-15/762 (https://mentor.ieee.org/802.11/dcn/15/11-15-0762-11-000m-resolutions-for-some-comments-on-11mc-d4-0-sbmc1.docx), which address IBSS issues (only). | MAC | Motion MAC-AZ | Ready for motion | MAC: 2015-10-26 22:41:17Z 7.7.1.3 Question on making sure “sufficient number” is explained – it is in the note. 7.7.1.4 Change “for all” to “from all recipients” 7.7.1.5 MIB variable deprecated as it is not referenced in the draft any longer. 7.7.1.6 Need to move the notes about “where are the rules of DMGIBSSen then?” 7.7.1.7 IBSS Changes are still in progress, so we are happy with the Infrastruture BSS changes. 7.7.1.8 Discussion on how to convert the changes we are happy with into resolutions for CID 6563, and pull 6562 and 6075 into a separate section for different discussion. |  |  |  | 2015-10-26 23:01 | MAC
6498 | RISON, Mark | 1000 | 4 | 9.6 | 1286 | 54 | T | Y | 1286.54 | 54 | 9.6 |  | J | Dorothy Stanley |  |  | "A STA shall support the concurrent reception of fragments of at least three MSDUs or MMPDUs." -- frankly, this is not good enough nowadays, even for non-AP STAs (consider QoS, for example) | Add "A STA should support the concurrent reception of fragments of at least one MSDU per access category. An AP should support the concurrent reception of at least on MSDU per access category per associated STA." | REJECTED (MAC: 2015-10-26 22:22:00Z): The use of fragmentation is expected to decline, as 11n and 11ac support additional aggregation. Do not see the need to add requirements, even if "should". | MAC | Motion MAC-AZ | Ready for motion |  |  |  |  | 2015-10-26 22:22 | MAC
6485 | RISON, Mark | 1000 | 4 |  |  |  | T | Y |  |  |  |  | J | Adrian Stephens |  |  | Introduce the term PPDU Transmission Options to encompass all the things which can be selected when transmitting a PPDU (which is essentially the things which appear in the SIG(NAL) field, though there are a few others, e.g. preamble length) | As it says in the comment | REJECTED (MAC: 2015-10-26 22:56:28Z): The comment fails to identify changes in sufficient detail so that the specific wording of the changes that will satisfy the commenter can be determined. | MAC | Motion MAC-AZ | Ready for motion |  |  |  |  | 2015-10-26 22:57 | MAC
6484 | RISON, Mark | 1000 | 4 |  |  |  | T | Y |  |  |  |  | J | Adrian Stephens |  |  | Sometimes the spec refers to Association Request/Response but fails to cover Reassociation Request/Response | Add "(Re)" where appropriate | REJECTED (MAC: 2015-10-26 22:56:00Z): The comment fails to identify changes in sufficient detail so that the specific wording of the changes that will satisfy the commenter can be determined. | MAC | Motion MAC-AZ | Ready for motion |  |  |  |  | 2015-10-26 22:56 | MAC
6475 | RISON, Mark | 1000 | 4 |  |  |  | T | Y |  |  |  |  | J | Adrian Stephens |  |  | If in a U-APSD SP an AP ends the SP part-way through a fragmented MSDU/MMPDU, what happens at the next SP? Does the AP start from the beginning? Does the part-BU count as one or zero (if the Max SP Length was not indeterminate)? | Clarify (see CID 1482) | REJECTED (MAC: 2015-10-26 22:55:03Z): The comment asks questions, but does not identify an issue. The comment fails to identify changes in sufficient detail so that the specific wording of the changes that will satisfy the commenter can be determined. | MAC | Motion MAC-AZ | Ready for motion |  |  |  |  | 2015-10-26 22:55 | MAC
6473 | RISON, Mark | 1000 | 4 | 10.2.2.15.1 | 1564 | 42 | T | Y | 1564.42 | 42 | 10.2.2.15.1 |  | V | Emily Qi |  |  | When TDLS is used without QoS, TPU cannot be used | Add a sentence to that effect in 10.2.2.15.1 | REVISED (MAC: 2015-10-26 21:58:16Z): At 1564.42 - after the first sentence, add: "A non-QoS STA shall set dot11TDLSPeerUAPSDBufferSTAActivated to false." | MAC | Motion MAC-AZ | Ready for motion |  |  |  |  | 2015-10-26 21:59 | MAC
6468 | RISON, Mark | 1000 | 4 | 10.2.2.1 | 1549 | 15 | T | Y | 1549.15 | 15 | 10.2.2.1 |  | V | Emily Qi |  |  | What does "A STA may use both WNM-sleep mode and PS mode simultaneously." mean? | Clarify, or demote to a NOTE | REVISED (MAC: 2015-10-26 21:57:07Z): Change "A STA may use both WNM-sleep mode and PS mode simultaneously." To "NOTE-- A STA may use both WNM-sleep mode and PS mode simultaneously." | MAC | Motion MAC-AZ | Ready for motion |  |  |  |  | 2015-10-26 21:57 | MAC
6462 | RISON, Mark | 1000 | 4 | 10.2.2.6 | 1556 | 43 | T | Y | 1556.4301 | 43 | 10.2.2.6 |  | V | Emily Qi |  |  | "For a STA using U-APSD, the AP transmits one BU destined for the STA from any AC that is not delivery-enabled in response to PS-Poll from the STA. When all ACs associated with the STA are delivery-enabled, AP transmits one BU from the highest priority AC that has a BU." -- in the first case it would be advisable if high-priority traffic were, like, prioritised | After the first sentence cited add "The AP should transmit the BU from the highest priority AC that is not delivery-enabled and that has a BU." | REVISED (MAC: 2015-10-26 21:56:20Z): After the first sentence cited add "The AP should transmit the BU from the highest priority AC that is not delivery-enabled and that has a buffered BU." | MAC | Motion MAC-AZ | Ready for motion |  |  |  |  | 2015-10-26 21:58 | MAC
6217 | RISON, Mark | 1000 | 4 | 9.12 | 1310 | 24 | T | Y | 1310.24 | 24 | 9.12 |  | A | Dorothy Stanley |  |  | The max A-MSDU size should apply when an A-MSDU is sent in a non-HT PPDU too (as Table 8-19 indicates) | Delete "in an HT PPDU" in "A STA shall not transmit an A-MSDU in an HT PPDU to a STA if the A-MSDU length exceeds the value indicated by the Maximum A-MSDU Length field of the HT Capabilities element received from the recipient STA."; also delete "received in an HT PPDU" at 2921.61 | ACCEPTED (MAC: 2015-10-26 22:15:24Z) | MAC | Motion MAC-AZ | Ready for motion |  |  |  |  | 2015-10-26 22:16 | MAC
6454 | RISON, Mark | 1000 | 4 | 9.3.4.4 | 1272 | 13 | T | Y | 1272.13 | 13 | 9.3.4.4 |  | J | Dorothy Stanley |  |  | It says "The AP shall attempt to deliver one MSDU to the STA that transmitted the PS-Poll" -- but an A-MSDU (typically consisting of more than one MSDU) can also be delivered in response to a PS-Poll | Update this subclause (and any other subclause which is similarly erroneous) to allow an A-MSDU in response to a PS-Poll. See also the ad-hoc notes for CID 201: "In fact, this paragraph also several times uses the phrase "data frame" when it should say BU. Scrub this entire paragraph, and make it align with clause 10.2." | REJECTED (MAC: 2015-10-26 22:21:31Z): The comment fails to identify changes in sufficient detail so that the specific wording of the changes that will satisfy the commenter can be determined. | MAC | Motion MAC-AZ | Ready for motion |  |  |  |  | 2015-10-26 22:22 | MAC
6824 | RISON, Mark | 1000 | 4 | 11 |  |  | T | Y | 1865 | 1 | 11 |  | V | Mark Rison |  |  | There are about 30 references to "temporal keys" but the derivations only show a single temporal key. If the idea is that you can have one per key ID, then fine, but (a) make this clear and (b) only use the plural in the contexts where you have more than one (e.g. talking about deleting any temporal keys). | As it says in the comment | REVISED (MAC: 2015-10-26 22:42:33Z): Make the changes shown under "Proposed changes" for CID 6824 in 11-15/762r11 (https://mentor.ieee.org/802.11/dcn/15/11-15-0762-11-000m-resolutions-for-some-comments-on-11mc-d4-0-sbmc1.docx), which align the wording throughout the document so that there is one TK per SA, and push TKIP’s "a TK is two TKs" confusion behind a clearly-labelled cordon sanitaire. | MAC | Motion MAC-AZ | Ready for motion | MAC: 2015-06-19: 8.10.5.2 33 hits for “temporal keys” and 154 for “temporal key” 8.10.5.3 One temporal key for a single TK 8.10.5.4 PTK is a concatenation of stuff 8.10.5.5 Review of proposed changes and the context of some of the changes. 8.10.5.6 Discussion on the difference of “, which” vs “that”. 8.10.5.6.1 The change proposed will revert back to “, which” 8.10.5.7 Request for group to review and provide feedback to Mark RISON. MAC: 2015-08-22 20:18:38Z - 8.5.2.3 Concern on having Temporal Keys being confused with Temporal Encryption Key and Temporal 8.5.2.4 Note added to file: One issue is that the definition “temporal key (TK): The combination of temporal encryption key and temporal message integrity code (MIC) key.” is recursive: a TK is a combination of two TKs. Maybe rename the latter two so they are not a “temporal X key”? 8.5.2.5 More work to be done and will come back later for discussion |  |  |  | 2015-10-26 22:43 | MAC
6444 | RISON, Mark | 1000 | 4 | 9.7 | 1287 | 13 | T | Y | 1287.13 | 13 | 9.7 |  | J | Dorothy Stanley |  |  | The multirate rules are an impenetrable mess. It's impossible to determine whether they are complete, let alone whether they are correct | Rewrite as a flowchart or table, so that it can be seen that the rules are complete and correct | REJECTED (MAC: 2015-10-26 22:20:17Z): The comment fails to identify changes in sufficient detail so that the specific wording of the changes that will satisfy the commenter can be determined. | MAC | Motion MAC-AZ | Ready for motion |  |  |  |  | 2015-10-26 22:21 | MAC
6443 | RISON, Mark | 1000 | 4 |  |  |  | T | Y |  |  |  |  | V | Adrian Stephens |  |  | Is a frame which was not "correctly received" a frame at all? We got rid of the miscreants under CID 152 but a few new ones have cropped up | Deal with the miscreants as they were dealt with under CID 152 | REVISED (MAC: 2015-10-26 22:52:51Z): Make changes under CID 6443 in 11-15/1251r2 (https://mentor.ieee.org/802.11/dcn/15/11-15-1207-02-000m-sb0-stephens-resolutions-part-3.doc). These change remove any unnecessary "correctly received". | MAC | Motion MAC-AZ | Ready for motion |  |  |  |  | 2015-10-26 22:53 | MAC
6440 | RISON, Mark | 1000 | 4 | 9 |  |  | T | Y | 1237 | 1 | 9 |  | J | Dorothy Stanley |  |  | The second para of 9.3.4.2 and item c) of 9.22.2.2 suggest the use of CW/backoff depends on whether you received the MSDU from the SAP during medium busy or not. This seems like a recipe for people not doing backoff ("I received the MSDU when the medium was idle, honest!") | Always require backoff, irrespective of whether the medium was busy when the MSDU was received at the SAP | REJECTED (MAC: 2015-10-26 22:19:00Z): The text refers to "pending MPDUs", not the SAP interface. Each TXOP is preceded by a backoff but note that the backoff may have occurred after a prior transmission. If additional MSDUs arrive for transmission and the medium has been idle for DIFS/AIFSN at that time, then the transmission proceeds without further delay. | MAC | Motion MAC-AZ | Ready for motion |  |  |  |  | 2015-10-26 22:20 | MAC
6439 | RISON, Mark | 1000 | 4 | 9 |  |  | T | Y | 1237 | 1 | 9 |  | J | Dorothy Stanley |  |  | Figures 9-4, 9-10, 9-14 say or at least suggest there is immediate access when the medium is idle for DIFS or AIFS. This is only the case if the CW is zero (see e.g. 1268.50) | Add "and CW is zero" in the identified figures | REJECTED (MAC: 2015-10-26 22:18:11Z): The figures are correct in stating that there is immediate access after DIFS/AIFSN. This applies when an MSDU arrives for transmission and no backoff is currently in operation. See 1267.19, where there is no mention of contention window. "In general, a STA may transmit a pending MPDU when it is operating under the DCF access method, either in the absence of a PC, or in the CP of the PCF access method, when the STA determines that the medium is idle for greater than or equal to a DIFS, or an EIFS if the immediately preceding medium-busy event was caused by detection of a frame that was not received at this STA with a correct MAC FCS value." | MAC | Motion MAC-AZ | Ready for motion |  |  |  |  | 2015-10-26 22:19 | MAC
6437 | RISON, Mark | 1000 | 4 | 9.3.4.3 | 1268 | 28 | T | Y | 1268.28 | 28 | 9.3.4.3 |  | J | Dorothy Stanley |  |  | What does "CWindow" indicate in Figure 9-15, exactly? It's not CW, since it seems to be the same for all the STAs. Is it CWmin? | Delete "CWindow" from Figure 9-15, including the key | REJECTED (MAC: 2015-10-26 22:17:16Z): Cwindow is defined in the figure, "Contention Window". The figure is an illustrative example, and does not show the case with widely varying values of the contention window. | MAC | Motion MAC-AZ | Ready for motion |  |  |  |  | 2015-10-26 22:18 | MAC
6432 | RISON, Mark | 1000 | 4 |  |  |  | T | Y |  |  |  |  | V | Adrian Stephens |  |  | The spec often talks of doing things based on the "most recently received" MPDU or MMDU. However, this is not always correct. For instance, if a reassociation was attempted but failed, then the parameters remain those in the (Re)Association Response which led to the current BSS participation, not those in the Reassociation Respon`se which signalled failure. Also, what if a response (or even request) which was in some way invalid was "most recently received" -- does that count or not? Also, if it's a capability, it should be static. Examples: 664.57, 1759.47, 1788.5 | Check the use of each of the 114 instances of "recently" in the spec and correct those which aren't strictly correct | REVISED (MAC: 2015-10-26 22:52:11Z): Make changes under CID 6432 in 11-15/1251r2 (https://mentor.ieee.org/802.11/dcn/15/11-15-1207-02-000m-sb0-stephens-resolutions-part-3.doc). These changes were a result of a survey of uses of "most recent", which identified two incorrect uses. | MAC | Motion MAC-AZ | Ready for motion |  |  |  |  | 2015-10-26 22:53 | MAC
6424 | RISON, Mark | 1000 | 4 |  |  |  | T | Y |  |  |  |  | V | Adrian Stephens |  |  | The concept of a "successful transmission" (or "transmitting successfully", etc.) is poorly defined. There are some hints in some places, but they are either restricted in scope (e.g. 9.2.2/9.3.4.3 for DCF, 9.22.2.2 only for that subclause) or incomplete (e.g. 9.2.2/9.3.4.3 for DCF only referring to Acks) | Define the concept of a successful transmisison in one place (e.g. either putting a frame on the air which does not require any response after SIFS, or getting the right response after SIFS) | REVISED (MAC: 2015-10-26 22:50:36Z): At 1238.55 delete: "A transmission is successful either when an Ack frame is received from the STA addressed by the RA field of the transmitted frame or when a frame with a group address in the RA field is transmitted completely." In subclause 3.2 insert (in alphabetic order) "successful transmission: A transmission and the reception of its expected acknowledgement or a transmission for which no acknowledgement is expected." | MAC | Motion MAC-AZ | Ready for motion |  |  |  |  | 2015-10-26 22:52 | MAC
6391 | RISON, Mark | 1000 | 4 | 13.10.11.3 | 2137 | 33 | T | Y | 2137.3301 | 33 | 13.10.11.3 |  | V | Guido Hertz |  |  | The pound operator is not a well-known one | Define the pound operator in subclause 1.5 | REVISED (MAC: 2015-10-26 22:07:53Z): At 2137.33, Change "<pound-glyph>" to "<less-than-or-equal-glyph>". Note to editor: Same resolution as CID 6040, change made in D4.3. | MAC | Motion MAC-AZ | Ready for motion |  |  |  |  | 2015-10-26 22:09 | MAC
6357 | RISON, Mark | 1000 | 4 |  |  |  | T | Y |  |  |  |  | J | Adrian Stephens |  |  | What is the difference, if any, between "neighbour peer mesh STA", "neighbour mesh STA" and "peer mesh STA"? | Clarify. If "peer" means some kind of peering agreement and "neighbour" means some kind of physical proximity, make sure the terms are all always used correctly | REJECTED (MAC: 2015-10-26 22:49:37Z): The comment fails to identify a specific issue with the balloted draft. The comment fails to identify changes in sufficient detail so that the specific wording of the changes that will satisfy the commenter can be determined. In reply to the commenter, - The term "neighbor STA" explains that "A STA that is in direct communication range over a single instance of the wireless medium." This is the physical proximity. - The term "peer mesh STA" explains the "agreement" that the commenter asks for. The standard reads "A mesh STA to which a mesh peering has been established." - A neighbor peer mesh STA is the union of "peer mesh STA" and "neighbor STA." A neighbor mesh STA is a mesh STA that fulfils the conditions of being a neighbor STA and being a peer mesh STA. | MAC | Motion MAC-AZ | Ready for motion |  |  |  |  | 2015-10-26 22:50 | MAC
6350 | RISON, Mark | 1000 | 4 |  |  |  | T | Y |  |  |  |  | J | Adrian Stephens |  |  | Does reassociation apply to PCPs? | Change the text where it indicates reassociation might apply to a PCP | REJECTED (MAC: 2015-10-26 22:48:36Z): Re-association to the same PCP enables a STA to change its capabilities/operational parameters while retaining its association. In addition, inclusion of this mechanism for DMG STAs maintains a consistent implementation across PBSS and infrastructure BSS in DMG and between DMG and non-DMG. | MAC | Motion MAC-AZ | Ready for motion |  |  |  |  | 2015-10-26 22:49 | MAC
6290 | RISON, Mark | 1000 | 4 |  |  |  | T | Y |  |  |  |  | V | Adrian Stephens |  |  | The AID is not 1-2007 for DMG STAs | Change the text at 173.20, 180.31, 187.26, 1940.30, to say the limit is 2007 for non-DMG STAs and 254 for DMG STAs. Delete "The value of the AID is in the range 1--2007." at 568.61, 569.29, 720.58, 721.25, 722.5, 722.17, 3535.35 (!), 3539.10, 3539.46, | REVISED (MAC: 2015-10-26 22:47:06Z): At 173.20, 180.31, 187.26, 1940.30 change "1--2007 (inclusive)" to "Non-DMG: 1--2007 <newline>DMG: 1--254" Delete "The value of the AID is in the range 1--2007." at 568.61 | MAC | Motion MAC-AZ | Ready for motion |  |  |  |  | 2015-10-26 22:48 | MAC
6246 | RISON, Mark | 1000 | 4 | 10.2.2.16.4 | 1568 | 40 | T | Y | 1568.4 | 40 | 10.2.2.16.4 |  | V | FMS (not Qi) |  |  | It says "The AP will not deliver the requested streams at the delivery interval as specified by the non-AP STA in the FMS Request element" -- it will deliver them at a different delivery interval? Or not at all? | Clarify the subsequent AP behaviour | REVISED (MAC: 2015-10-26 21:53:35Z): Change "If the AP denies the usage of FMS for a particular stream, the stream is transmitted at every DTIM interval." To "The AP delivers the requested stream at every DTIM interval." | MAC | Motion MAC-AZ | Ready for motion |  |  |  |  | 2015-10-26 21:55 | MAC
6245 | RISON, Mark | 1000 | 4 |  |  |  | T | Y |  |  |  |  | V | Adrian Stephens |  |  | It's not clear which non-Action frames are robust Management frames (the implication is that only those with MME are, i.e. Disassoc and Deauth). | State explicitly in Clause 11 that Disassoc and Deauth are the only robust Management frames that are not Action frames | REVISED (MAC: 2015-10-26 22:46:09Z): At 1869.07 add: "The robust Management frames are Disassociation, Deauthentication, and robust Action frames." At 105.05: delete "The robust Management frames are Disassociation, Deauthentication, and robust Action frames. Action frames specified with "No" in the "Robust" column of Table 8-46 (Category values) are not robust Management frames and are not protected." | MAC | Motion MAC-AZ | Ready for motion |  |  |  |  | 2015-10-26 22:47 | MAC
6457 | RISON, Mark | 1000 | 4 |  |  |  | T | Y |  |  |  |  | J | Adrian Stephens |  |  | The GCM nonce is missing the priority | Add a priority, as for CCM | REJECTED (MAC: 2015-10-26 22:53:42Z): Frame priority is protected by the GCMP AAD construction and the GCMP nonce construction ensures uniqueness of the nonce by including the A2 field and PN which the transmitter is required to manage as a single counter for all frames using the same key. The comment did not identify any technical reason for the proposed change and the proposed change would result in the existing implementations being incompatible with the new design. | MAC | Motion MAC-AZ | Ready for motion |  |  |  |  | 2015-10-26 22:54 | MAC

## VHT MAC
CID | Commenter | LB | Draft | Clause Number(C) | Page(C) | Line(C) | Type of Comment | Part of No Vote | Page | Line | Clause | Duplicate of CID | Resn Status | Assignee | Submission | Motion Number | Comment | Proposed Change | Resolution | Owning Ad-hoc | Comment Group | Ad-hoc Status | Ad-hoc Notes | Edit Status | Edit Notes | Edited in Draft | Last Updated | Last Updated By
6704 | RISON, Mark | 1000 | 4 | 9 |  |  | E | Y | 1237 | 1 | 9 |  |  | Matthew Fischer |  |  | "A STA shall not transmit an MPDU in a VHT PPDU to a STA that exceeds the maximum MPDU length capability indicated in the VHT Capabilities element received from the recipient STA." -- why is this in 9.13.5 Transport of A-MPDU by the PHY data service? | Move to a more suitable location |  | MAC | VHT MAC | [5 empty] | 2015-05-12 05:25 | MAC
6655 | RISON, Mark | 1000 | 4 |  |  |  | E | Y | [5 empty] | Mark Rison |  |  | The material for VHT bandwidth operation etc. needs to be merged in with that for other PHYs | As it says in the comment (see also yellow stuff in 14/1104 for CID 3479) |  | MAC | VHT MAC | Submission Required | EDITOR: 2015-04-30 14:18:21Z - This is beyond the scope of an editorial change. Transferring to MAC. MAC: 2015-08-22 20:22:55Z - assigned to Mark Rison |  |  |  | 2015-08-22 20:24 | MAC
6492 | RISON, Mark | 1000 | 4 |  |  |  | T | Y | [5 empty] | Matthew Fischer |  |  | 9.7.6.1: "Control frames carried in an A-MPDU that does not contain a VHT single MPDU shall be sent at a rate selected from the rules defined in 9.7.5.7" 9.7.5.7: is basically about Data and Management frames, though "The rules in this subclause also apply to A-MPDUs that aggregate MPDUs of type Data or Management with any other types of MPDU." However Table 8-413---A-MPDU contents MPDUs in the control response context shows that you can have an (non-VHT single MPDU) A-MPDU without a Data or Management frame. In that situation what rate is used? | Clarify |  | MAC | VHT MAC | [5 empty] | 2015-05-12 05:25 | MAC
6471 | RISON, Mark | 1000 | 4 | 9.31.2 | 1410 | 3 | T | Y | 1410.03 | 3 | 9.31.2 |  |  | Matthew Fischer |  |  | "MRQs shall not be sent to STAs that have not advertised support for link adaptation." is not very precise. The VHT formulation at 1411.57, "A STA shall not send an MRQ to STAs that have not set VHT Link Adaptation Capable subfield to Both in the VHT Capabilities Info field of the VHT Capabilities element." is better | Change the referenced sentence to "A STA shall not send an MRQ to STAs that have not set the MCS Feedback subfield to Both in the HT Extended Capabilities field of the HT Capabilities element."; also add the missing "the" after "set" in the cited VHT text |  | MAC | VHT MAC | [5 empty] | 2015-05-12 05:25 | MAC
6388 | RISON, Mark | 1000 | 4 | 8.4.2.158 | 1045 | 23 | T | Y | 1045.23 | 23 | 8.4.2.158 |  |  | Matthew Fischer |  |  | Is an 80+80 MHz transmission always a "non-contiguous" one? Although 22.1.1 hints that it is ("The VHT PHY provides support for 20 MHz, 40 MHz, 80 MHz, and 160 MHz contiguous channel widths and support for 80+80 MHz noncontiguous channel width.") nothing in the spec prevents a VHT AP from setting in the VHT Operation Information field: * Channel Width to indicate 80+80 * Channel Center Frequency Segment 0 to be a segment adjacent to Channel Center Frequency Segment 1 It doesn't help that the adjective "noncontiguous" (sic) only sometimes appears with "80+80" (and ditto with "contiguous" and "160") | Add a sentence (the one shown between asterisks) to the bottom right cell of Table 8-242 at 1045.23 as follows: "For an 80+80 MHz operating channel width, indicates the channel center frequency index of the 80 MHz channel of frequency segment 1 on which the VHT BSS operates. ***The channel center frequency index of segment 1 differs by more than 16 from the channel center frequency index of segment 0 (i.e. the channel center frequencies are more than 80 MHz apart).*** Reserved otherwise." Change "noncontiguous 80+80" to "80+80" throughout the spec except in 22.1.1 (about 26 instances). Change "contiguous 160" to "160" throughout the spec except in 22.1.1 (about 15 instances) |  | MAC | VHT MAC | [5 empty] | 2015-05-12 05:25 | MAC
6251 | RISON, Mark | 1000 | 4 | 8.3.2.1 | 616 | 5 | T | Y | 616.05 | 5 | 8.3.2.1 |  |  | Matthew Fischer |  |  | "When the frame body carries an A-MSDU, the size of the frame body field is limited by: [...] If A-MPDU aggregation is used, a maximum MPDU length of 4095 octets" is not true for VHT or DMG STAs | Add "at at non-VHT non-DMG STA" after "used" |  | MAC | VHT MAC | [5 empty] | 2015-05-12 05:25 | MAC
6250 | RISON, Mark | 1000 | 4 | 8.3.2.2.2 | 617 | 45 | T | Y | 617.45 | 45 | 8.3.2.2.2 |  |  | Matthew Fischer |  |  | "The maximum MPDU length that can be transported using A-MPDU aggregation is 4095 octets for non-DMG STAs" is not true for VHT STAs; nor is "Therefore, a non-DMG STA cannot transport an A-MSDU of a length that exceeds 4065 octets" | Add "non-VHT" before "non-DMG" in both cited fragments |  | MAC | VHT MAC | [5 empty] | 2015-05-12 05:25 | MAC
6242 | RISON, Mark | 1000 | 4 | 9.16 | 1316 | 1 | T | Y | 1316.01 | 1 | 9.16 |  |  | Matthew Fischer |  |  | Nothing seems to stop a VHT STA sending a VHT PPDU using LDPC to a STA which doesn't support this | Add a para "A VHT STA shall not transmit a frame with the TXVECTOR parameter FORMAT set to FTM and the TXVECTOR parameter FEC_CODING set to LDPC_CODING unless the RA of the frame corresponds to a VHT STA for which the Rx LDPC subfield of the VHT Capabilities element received from that STA contained a value of 1 and dot11VHTLDPCCodingOptionActivated is true.". Change "a STA" to "an HT STA" at 1316.6 |  | MAC | VHT MAC | [5 empty] | 2015-05-12 05:25 | MAC
6221 | RISON, Mark | 1000 | 4 | 8.3.1.20 | 611 | 49 | T | Y | 611.49 | 49 | 8.3.1.20 |  |  | Matthew Fischer |  |  | It says "If the VHT NDP Announcement frame contains only one STA Info field, then the RA field is set to the address of the STA identified by the AID in the STA Info field.", but the AID in the STA Info field cannot identify a STA, if that STA is in fact an AP or a mesh STA or an IBSS STA | Make the AID12 subfield reserved in that case (also, there is no AID in the STA Info field, to be pedantic) |  | MAC | VHT MAC | [5 empty] | 2015-05-12 05:25 | MAC
5901 | Schelstraete, Sigurd | 1000 | 4 | 9.23.3 | 1427 | 23 | T | N | 1427.23 | 23 | 9.23.3 |  |  | Matthew Fischer |  |  | It would make sense to have a section on explicit feedback beamforming for VHT after clause 9.32.3 | Add section "Explicit feedback beamforming for VHT" to clarify that Explicit feedback beamforming with immediate feedback is the only allowed format for VHT. |  | MAC | VHT MAC | [5 empty] | 2015-05-12 05:25 | MAC
5892 | Schelstraete, Sigurd | 1000 | 4 | 9.16 | 1316 | 9 | T | N | 1316.09 | 9 | 9.16 |  |  | Matthew Fischer |  |  | A statement similar to the first paragraph should be included for VHT transmisisons. | Add LDPC requirement for VHT. |  | MAC | VHT MAC | [5 empty] | 2015-05-12 05:25 | MAC
5874 | Schelstraete, Sigurd | 1000 | 4 | 8.3.1.20 | 611 | 57 | T | N | 611.57 | 57 | 8.3.1.20 |  |  | Matthew Fischer |  |  | "In a VHT NDP Announcement frame transmitted by a VHT STA in a non-HT or non-HT duplicate format and where the scrambling sequence carries the TXVECTOR parameter CH_BANDWIDTH_IN_NON_HT, the TA field is set to a bandwidth signaling TA." Is there any other case where the use of bandwidth signaling TA is allowed? If not, make this explicit. | Suggested wording, to be added at end of paragraph: "A bandwidth signaling TA shall not be used in any other case" |  | MAC | VHT MAC | [5 empty] | 2015-05-12 05:25 | MAC
5868 | Schelstraete, Sigurd | 1000 | 4 | 8.3.1.2 | 595 | 61 | T | N | 595.61 | 61 | 8.3.1.2 |  |  | Matthew Fischer |  |  | "In an RTS frame transmitted by a VHT STA in a non-HT or non-HT duplicate format and where the scrambling sequence carries the TXVECTOR parameters CH_BANDWIDTH_IN_NON_HT and DYN_BANDWIDTH_IN_NON_HT (see 9.3.2.6 (VHT RTS procedure)), the TA field is a bandwidth signaling TA." Is there any other case where the use of bandwidth signaling TA is allowed? If not, make this explicit. | Suggested wording, to be added at end of paragraph: "A bandwidth signaling TA shall not be used in any other case" |  | MAC | VHT MAC | [5 empty] | 2015-05-12 05:25 | MAC
5133 | Stephens, Adrian | 1000 | 4 | 9.13.2 | 1311 | 48 | G | Y | 1311.48 | 48 | 9.13.2 |  |  | Matthew Fischer |  |  | "A STA shall not transmit a VHT PPDU if the PPDU duration exceeds aPPDUMaxTime defined in Table 22-29 (VHT PHY characteristics). NOTE--This restriction limits the maximum value in the LENGTHfield in the L-SIG field of a VHT PPDU to 4095. A STA shall not transmit a VHT PPDU in TVWS bands if the PPDU duration exceeds aPPDUMaxTime (defined in Table 23-25 (TVHT PHY characteristics)). " These statements would better live in 9.14. | Move cited text to 9.14. |  | MAC | VHT MAC | [5 empty] | 2015-05-12 05:25 | MAC

## TPC
CID | Commenter | LB | Draft | Clause Number(C) | Page(C) | Line(C) | Type of Comment | Part of No Vote | Page | Line | Clause | Duplicate of CID | Resn Status | Assignee | Submission | Motion Number | Comment | Proposed Change | Resolution | Owning Ad-hoc | Comment Group | Ad-hoc Status | Ad-hoc Notes | Edit Status | Edit Notes | Edited in Draft | Last Updated | Last Updated By
5531 | Hunter, David | 1000 | 4 | 10.8.2 | 1636 | 51 | T | Y | 1636.51 | 51 | 10.8.2 |  |  | Graham Smith |  |  | "where the interpretation of the Maximum Transmit Power Level field ... is the same as the Local Maximum Transmit Power Unit Interpretation subfield": presuming that "same as the" applies to the value in the Transmit Powe Unit Interpretation subfield (and not some evaluation of the subfield itself), then what does "interpretation" mean when it is applied to the Maximum Transmit Power Level field? Does it just mean the value that is that field in a special case? If that is the case, then why not use "value" instead of the unspecified term "interpretation"? The explanatory note below doesn't help, if only because it refers to both "interpretations" as beiing EIRP. Does this mean that both have the same value and that value is an ID for EIRP? | Replace "where" (on line 51) with "and" (so the reader doesn't worry about which of the three elements above is being referenced). Replace "the interpretation of the" with "the value of the". Also replace "same as the Local" with "same as the value of the Local". On line 59 replace "interpretation" with "value". |  | MAC | TPC | [5 empty] | 2015-09-24 14:36 | MAC

## Terminology
CID | Commenter | LB | Draft | Clause Number(C) | Page(C) | Line(C) | Type of Comment | Part of No Vote | Page | Line | Clause | Duplicate of CID | Resn Status | Assignee | Submission | Motion Number | Comment | Proposed Change | Resolution | Owning Ad-hoc | Comment Group | Ad-hoc Status | Ad-hoc Notes | Edit Status | Edit Notes | Edited in Draft | Last Updated | Last Updated By
6757 | RISON, Mark | 1000 | 4 |  |  |  | T | Y | [5 empty] | Adrian Stephens |  |  | There is confusion between "RSNA" (the association, so necessarily point-to-point) and "RSN" (the network, so general). | Use the right term in each case |  | MAC | Terminology | [5 empty] | 2015-09-24 14:36 | MAC
6665 | RISON, Mark | 1000 | 4 |  |  |  | T | Y | [5 empty] | Adrian Stephens |  |  | "<modal verb> adopt" -- what does this mean? | Clarify (see CID 3018) |  | MAC | Terminology | [5 empty] | 2015-09-24 14:36 | MAC
6568 | RISON, Mark | 1000 | 4 |  |  |  | T | Y | [5 empty] | Adrian Stephens |  |  | The ProbeDelay isn't a probe delay other than in scanning | Rename it to something more generic, like NAVSyncDelay |  | MAC | Terminology | [5 empty] | 2015-09-24 14:36 | MAC
6447 | RISON, Mark | 1000 | 4 |  |  |  | T | Y | [5 empty] | Adrian Stephens |  |  | What is a "QoS Data frame" or "QoS Data MPDU"? Does this refer to all frames of Type Data and Subtype 1000-1111, or all frames of Type Data and Subtype 1000-1011 (i.e. not QoS Null or immediate relatives), or all frames of Type Data and Subtype 1000 (i.e. not QoS Data + CF-anything)? 568.44 is an example of the first of these, 572.33 seems to be an example of the last of these and 574.52 seems to be an example of the middle of these | Use "QoS data subtype" for the first, "QoS (+)Data frame" for the second and "QoS Data frame" for the last, throughout |  | MAC | Terminology | [5 empty] | 2015-09-24 14:36 | MAC
6317 | RISON, Mark | 1000 | 4 |  |  |  | T | Y | [5 empty] | Adrian Stephens |  |  | The term "RTT" is used but in all cases it actually refers to the time of fight | Replace the term "RTT" with the term "TOF" in the glossary, and update the 4 instances of the term "RTT" accordingly |  | MAC | Terminology | [5 empty] | 2015-09-24 14:36 | MAC
5024 | Stephens, Adrian | 1000 | 4 | 8.2.4.2 | 568 | 55 | G | Y | 568.55 | 55 | 8.2.4.2 |  |  | Mark Rison |  |  | The standard is inconsistent about whether the Duration field is that or the "Duration/ID field". There are 166 instances of "Duration field" and 120 of "Duration/ID field". | Change all references to "Duration field" to "Duration/ID field" and change all "Duration" fields shown in frame format figures to be "Duration/ID". |  | MAC | Terminology | Submission Required | MAC: 2015-09-15 06:41:21Z: Related to CID 6289. |  |  |  | 2015-09-15 06:42 | MAC

## Security
CID | Commenter | LB | Draft | Clause Number(C) | Page(C) | Line(C) | Type of Comment | Part of No Vote | Page | Line | Clause | Duplicate of CID | Resn Status | Assignee | Submission | Motion Number | Comment | Proposed Change | Resolution | Owning Ad-hoc | Comment Group | Ad-hoc Status | Ad-hoc Notes | Edit Status | Edit Notes | Edited in Draft | Last Updated | Last Updated By
6459 | RISON, Mark | 1000 | 4 | 11 |  |  | T | Y | 1865 | 1 | 11 |  |  | Mark Rison |  |  | What is the difference between an STSL and a TDLS link? The must be different because there's an STKSA and also a TPKSA | Clarify |  | MAC | Security | Submission Required |  |  |  |  | 2015-06-25 19:10 | MAC
6295 | RISON, Mark | 1000 | 4 |  |  |  | E | Y | [5 empty] | Mark Rison |  |  | The things which are cached are the SAs, not just the Ks | Change "PMK cached" to "PMKSA cached" at 1926.5, "SMK cache" to "SMKSA cache" at 2903.32, "SMK caching" to "SMKSA caching" at 3287.31 |  | MAC | Security | Submission Required | EDITOR: 2015-05-28 11:48:08Z - Transferring to MAC. This is not an editorial. |  |  |  | 2015-08-19 16:38 | MAC

## Returned to MAC
CID | Commenter | LB | Draft | Clause Number(C) | Page(C) | Line(C) | Type of Comment | Part of No Vote | Page | Line | Clause | Duplicate of CID | Resn Status | Assignee | Submission | Motion Number | Comment | Proposed Change | Resolution | Owning Ad-hoc | Comment Group | Ad-hoc Status | Ad-hoc Notes | Edit Status | Edit Notes | Edited in Draft | Last Updated | Last Updated By
6583 | RISON, Mark | 1000 | 4 |  |  |  | E | Y | [5 empty] | Mark Rison |  |  | "All other bits are reserved, and are set to 0 on transmission and ignored on reception."; "the WEP Key ID subfield in the MPDU shall be set to 0 on transmit and ignored on receive."; "Bits 5 to 7 of the Nonce Flags field are reserved and shall be set to 0 on transmission."; "The reserved bits shall be set to 0 and shall be ignored on reception."; "If the value of Key Type (bit 3) is 0, then this bit shall be 0 on transmit and ignored on receive. "; "It shall be set to 0 on transmit and ignored on receive." | Simplifiy all of these to a statement of the form to "x is reserved", except the one which just says to set reserved bits to 0 on tx and ignore on rx, which can just be deleted. Note, however, that the statement that reserved bits are set to 0 on tx and ignored on rx is only made within the scope of clause 8, so this needs to be widened to cover other clauses | REVISED (MAC: 2015-08-20 12:27:50Z): Make the changes shown under "Proposed changes" for CID 6583 in 11-15/762r7, which address the comment and also add some other cases in the MAC clauses. | MAC | Returned to MAC | Submission Required | EDITOR: 2015-10-15 17:02:24Z - Minutes of Aug 2015 show this was pulled from motion 152, so returning to MAC. Note the resolution as shown below was edited in D4.3. "REVISED (MAC: 2015-08-20 12:27:50Z): Make the changes shown under "Proposed changes" for CID 6583 in 11-15/762r7, which address the comment and also add some other cases in the MAC clauses." EDITOR: 2015-04-30 13:07:54Z - Submission required. Transferring to MAC. MAC: 2015-08-11 21:35:35Z - From August 7 teleconference: 2.7.6.2. Conern when “reserved” vs “ignored” has some change in possible behavior 2.7.6.3. There is some more changes to be checked. 2.7.6.4. Clause 11 will need to have a similar sentence for what “reserved” is for. MAC: 2015-08-20 10:28:11Z - Reviewed 11-15/762r7 (will be 'r7'), agreed tentatively on the resolution there, for this CID. Will confirm on next teleconference. 4.7.6.14 Proposed Resolution: Revised –Make the changes shown under “Proposed changes” for CID 6583 in 11-15/762r7 which address the comment (including some missing instances of reserved quanta) as far as it pertains to MAC clauses. 4.7.6.15 No objection – mark ready for motion – expect to motion on next telcon | I | EDITOR_A: 2015-09-27 10:27:12Z - Reviewed and edited. EDITOR: 2015-09-22 13:28:07Z | D4.3 | 2015-10-26 21:44 | MAC

## Power Saving
CID | Commenter | LB | Draft | Clause Number(C) | Page(C) | Line(C) | Type of Comment | Part of No Vote | Page | Line | Clause | Duplicate of CID | Resn Status | Assignee | Submission | Motion Number | Comment | Proposed Change | Resolution | Owning Ad-hoc | Comment Group | Ad-hoc Status | Ad-hoc Notes | Edit Status | Edit Notes | Edited in Draft | Last Updated | Last Updated By
6699 | RISON, Mark | 1000 | 4 | 10.2 |  |  | T | Y | 1548 | 9 | 10.2 |  |  | Emily Qi |  |  | Where is active/PS mode for IBSS defined? | Add definitions, modelled on the infrastructure BSS ones |  | MAC | Power Saving | [5 empty] | 2015-09-24 14:35 | MAC
6698 | RISON, Mark | 1000 | 4 | 10.2 |  |  | T | Y | 1548 | 9 | 10.2 |  |  | Emily Qi |  |  | Where are awake/doze state for IBSS, MBSS defined? | Add definitions, modelled on the infrastructure BSS ones |  | MAC | Power Saving | [5 empty] | 2015-09-24 14:35 | MAC
6688 | RISON, Mark | 1000 | 4 | 10.2.2.16 |  |  | T | Y | 1566 | 17 | 10.2.2.16 |  |  | FMS (not Qi) |  |  | Various FMS Element Statuses have the same behaviour (e.g. the "Terminate"s, the "Deny"s and some of the "Alternate preferred"s). Need a NOTE to say that the receiver may use the additional information in some vendor-specific way. | As it says in the comment |  | MAC | Power Saving | [5 empty] | 2015-05-28 20:25 | MAC
6600 | RISON, Mark | 1000 | 4 | 10.2 | 1549 | 47 | T | Y | 1549.47 | 47 | 10.2 |  |  | Emily Qi |  |  | "A STA that has transmitted a frame to an AP with which it is not associated and from which it expects a response shall remain in the awake state until such a response is received or until the procedure has timed out." -- equivalent statements need to be made for non-infrastructure cases | Add similar statements for IBSS, PBSS and perhaps also MBSS |  | MAC | Power Saving | [5 empty] | 2015-09-24 14:35 | MAC
6504 | RISON, Mark | 1000 | 4 | 10.2.2.17 | 1569 | 57 | T | Y | 1569.5699 | 57 | 10.2.2.17 |  |  | Emily Qi |  |  | What is the value of the "Overridden" status code in the TIM Broadcast Response element? | Add a NOTE to say this is treated exactly the same as Accept by the recipient, e.g. "NOTE---A Status field indicating Overridden can be treated exactly the same as one indicating Accept." |  | MAC | Power Saving | [5 empty] | 2015-09-24 14:35 | MAC
6494 | RISON, Mark | 1000 | 4 | 10.2.2 |  |  | T | Y | 1548 | 41 | 10.2.2 |  |  | Emily Qi |  |  | 1557.51: "An AP may delete buffered BUs for implementation dependent reasons, including the use of an aging function [...] The AP may base the aging function on the Listen Interval". 1561.9: "Any AP aging function shall not cause the buffered BU to be discarded after any period that is shorter than the ListenInterval of the STA for which the BUs are buffered". Well, which is it? Is the AP required to honour the ListenInterval or not? | Change 10.2.2.6.k to have some kind of "subject to 10.2.2.12" |  | MAC | Power Saving | [5 empty] | 2015-09-24 14:35 | MAC
6427 | RISON, Mark | 1000 | 4 | 10.2.1 | 1548 | 15 | T | Y | 1548.15 | 15 | 10.2.1 |  |  | Emily Qi |  |  | Are FTM frames bufferable? This subclause suggests they are | Either state that a non-AP STA doing FTM needs to be in active mode during burst instances, or state that FTM frames are not bufferable |  | MAC | Power Saving |  | MAC: 2015-10-26 21:55:39Z: 3.5.5.3 Discussion on proposed resolution – worded a bit harshly. 3.5.5.4 Are the FTM bufferable? – the table indicates in 10-1 is that it is bufferable. 3.5.5.5 The location guys need to review this again to see if FTM interested folks can identify a solution. 3.5.5.6 If we state that the FTM in bufferable, then we have to affect the of 3.5.5.7 Need more discussion – include with the location discussion in November. (PM1 – Wednesday. |  |  |  | 2015-10-26 21:56 | MAC
6406 | RISON, Mark | 1000 | 4 | 10.2.5 | 1578 | 15 | T | Y | 1578.15 | 15 | 10.2.5 |  |  | Emily Qi |  |  | Does SMPS work for non-infrastructure BSSes (inc. IBSS, PBSS and MBSS)? | Add words to the effect that SMPS is only applicable to infrastructure BSSen |  | MAC | Power Saving | [5 empty] | 2015-09-24 14:35 | MAC
6203 | RISON, Mark | 1000 | 4 | 10.2.2.16.3 | 1568 | 4 | T | Y | 1568.04 | 4 | 10.2.2.16.3 |  |  | FMS (not Qi) |  |  | It says "To terminate the use of FMS for an FMS Stream identified by FMSID, the non-AP STA shall transmit an FMS Request frame with an FMS Request element and FMS subelement with the FMSID matching the FMS stream and the delivery interval set to 0.", but there is no FMSID in an FMS Request element, nor an FMS subelement. An FMS Request element contains an FMS Token for a stream set, but not the FMSID allocated by the AP to a stream | Resolution: add an FSMID to the FMS subelement in Figure 8-407---FMS subelement format |  | MAC | Power Saving | [5 empty] | 2015-05-28 20:22 | MAC
5221 | Stephens, Adrian | 1000 | 4 | 10.2.6.2.2 | 1582 | 13 | G | Y | 1582.13 | 13 | 10.2.6.2.2 |  |  | Solomon Trainin |  |  | There is a layer of meaning in this state machine that is obscure. The leftmost top bubble "expands" to the state machine below it. But the rightmost bubble expands to one of the two state machines below it with transitions that are not shown. | Redraw the state machine so that all states are shown and all transitions identified clearly. Make matching changes at 1585.02. |  | MAC | Power Saving | [5 empty] | 2015-10-09 15:59 | MAC

## Motion MAC-AY Pulled
CID | Commenter | LB | Draft | Clause Number(C) | Page(C) | Line(C) | Type of Comment | Part of No Vote | Page | Line | Clause | Duplicate of CID | Resn Status | Assignee | Submission | Motion Number | Comment | Proposed Change | Resolution | Owning Ad-hoc | Comment Group | Ad-hoc Status | Ad-hoc Notes | Edit Status | Edit Notes | Edited in Draft | Last Updated | Last Updated By
6235 | RISON, Mark | 1000 | 4 |  |  |  | T | Y | [5 empty] | Mark Rison | 11-15/762 |  | "basic MCS set" could be confused with the VHT version thereof | Change "basic MCS set" to "basic HT-MCS set" throughout (case-preservingly) | REJECTED (MAC: 2015-10-13 15:51:48Z): The comment fails to identify changes in sufficient detail so that the specific wording of the changes that will satisy the commenter can be determined. | MAC | Motion MAC-AY Pulled | Submission Required | MAC: 2015-10-26 14:16:07Z - Reassigned to Mark Rison (submission is in 11-15/762) MAC: 2015-09-15 06:39:39Z - Assigned to Mark Rison at his request. MAC: 2015-05-12 05:40:52Z: See notes in CID 6587. |  |  |  | 2015-10-26 14:31 | MAC
5212 | Stephens, Adrian | 1000 | 4 | 10.2.2.5.1 | 1552 | 34 | G | Y | 1552.34 | 34 | 10.2.2.5.1 |  |  | Adrian Stephens |  |  | "The request may be sent for ACs for which the ACM subfield is 0." This statement is not really needed, but the converse one is. | Replace with: "The request may be sent for ACs for which the ACM subfield is 0; the request shall not be sent for ACs for which the ACM subfield is 1." | REVISED (MAC: 2015-10-13 00:09:51Z): At 1552.34, change "The request may be sent for ACs for which the ACM subfield is 0". to: "The ADDTS Request frame may be sent for ACs regardless of the ACs’ ACM settings.". | MAC | Motion MAC-AY Pulled | Submission Required | MAC: 2015-10-26 14:17:05Z 9.6.6.1 More clean-up is requested on the resolution 9.6.6.2 Suggestion: the plural is a bit awkward (one ADDTS Request frame is sent for multiple ACs?), and the definite article is suspect too. How about changing not to: “The ADDTS Request frame may be sent for ACs regardless of the ACs’ ACM settings." to: “An ADDTS Request frame may be sent for an AC regardless of the AC's ACM setting.". 9.6.6.3 Assigned to Adrian STEPHENS |  |  |  | 2015-10-26 14:17 | MAC

## Motion MAC-AX Pulled
CID | Commenter | LB | Draft | Clause Number(C) | Page(C) | Line(C) | Type of Comment | Part of No Vote | Page | Line | Clause | Duplicate of CID | Resn Status | Assignee | Submission | Motion Number | Comment | Proposed Change | Resolution | Owning Ad-hoc | Comment Group | Ad-hoc Status | Ad-hoc Notes | Edit Status | Edit Notes | Edited in Draft | Last Updated | Last Updated By
5054 | Stephens, Adrian | 1000 | 4 | 8.4.2.26 | 826 | 56 | G | N | 826.56 | 56 | 8.4.2.26 |  |  | Adrian Stephens |  |  | Naming a field of the Extended Capabilities element as "Capabilities" can cause confusion with the Capability Information field. | Name this field "Extended Capabilities" globally. | REVISED (MAC: 2015-09-16 09:28:04Z): Globally change "the Capabilities field" to "the Extended Capabilities field". At 826.56, 827.01, 827.02 (2x), 827.07 change "Capabilities" to "Extended Capabilities". | MAC | Motion MAC-AX Pulled | Discuss | MAC: 2015-10-26 14:12:30Z - 9.6.1.1 Concern with Capitalization Motion #166: 5054 9.6.1.2 Wish to discussion to ensure RSN Capabilities 9.6.1.3 Reassign to Adrian STEPHENS |  |  |  | 2015-10-26 14:13 | MAC

## Motion MAC-AP pulled
CID | Commenter | LB | Draft | Clause Number(C) | Page(C) | Line(C) | Type of Comment | Part of No Vote | Page | Line | Clause | Duplicate of CID | Resn Status | Assignee | Submission | Motion Number | Comment | Proposed Change | Resolution | Owning Ad-hoc | Comment Group | Ad-hoc Status | Ad-hoc Notes | Edit Status | Edit Notes | Edited in Draft | Last Updated | Last Updated By
5896 | Schelstraete, Sigurd | 1000 | 4 | 9.3 | 1408 | 33 | T | N | 1408.33 | 33 | 9.3 |  |  | Sigurd Schelstraete |  |  | The sentence "The behavior described in this subclause is specific to the use of the HT variant HT Control field" is not clear enough. | Replace with "This subclause applies to PPDUs containing an HT variant HT Control field" | REVISED (MAC: 2015-06-25 18:23:31Z): incorporate the changes 11-15/760r2 (https://mentor.ieee.org/802.11/dcn/15/11-15-0760-02-000m-some-initial-sb-comment-resolutions.docx) for CID 5896. | MAC | Motion MAC-AP pulled | Discuss | MAC: 2015-06-26 16:49:14Z: Pulled from Motion MAC-AP |  |  |  | 2015-08-19 14:26 | MAC

## MAC state machine
CID | Commenter | LB | Draft | Clause Number(C) | Page(C) | Line(C) | Type of Comment | Part of No Vote | Page | Line | Clause | Duplicate of CID | Resn Status | Assignee | Submission | Motion Number | Comment | Proposed Change | Resolution | Owning Ad-hoc | Comment Group | Ad-hoc Status | Ad-hoc Notes | Edit Status | Edit Notes | Edited in Draft | Last Updated | Last Updated By
6818 | RISON, Mark | 1000 | 4 | 10.3.5.5 |  |  | T | Y | 1599 | 49 | 10.3.5.5 |  |  | Mark Hamilton |  |  | In 10.3.5.5 there is no mention of state deletion for an AP on receipt on reassociation. Would expect something to match the non-AP STA procedure stated in 10.3.5.4 c). | Add such information |  | MAC | MAC state machine | [5 empty] | 2015-09-17 06:56 | MAC
6279 | RISON, Mark | 1000 | 4 | 10.3.5.4 | 1597 | 52 | T | Y | 1597.52 | 52 | 10.3.5.4 |  |  | Mark Hamilton |  |  | Where is the AP/PCP definition of the reassociation initiation procedures on the current AP (which might as a special case be the same as the new AP), and in particular all the stuff which is deleted or reset (such as BA agreements)? | Add a parallel subclause for APs/PCPs |  | MAC | MAC state machine | [5 empty] | 2015-09-17 06:56 | MAC
6273 | RISON, Mark | 1000 | 4 | 10.3.4 |  |  | T | Y | 1591 | 9 | 10.3.4 |  |  | Mark Hamilton |  |  | "Deauthentication notification sets the STA's state to State 1.", "If STA A in an infrastructure BSS receives a Class 2 or Class 3 frame from STA B that is not authenticated with STA A (i.e., the state for STA B is State 1), STA A shall discard the frame. If the frame has an individual address in the Address 1 field, the MLME of STA A shall send a Deauthentication frame to STA B.", "The state for the indicated STA shall be set to State 1.", "If no valid SA Query response is received, the non-AP STA may delete the SA and move into State 1 with the AP.", "If the target AP is distinct from the previous AP, the FTO shall enter State 1 with respect to the previous AP.", "If the target AP is distinct from the previous AP, then the FTO shall enter State 1 with respect to the previous AP." -- these statements do not apply to DMG STAs which do not perform 802.11 authentication | Update the statements to take account of DMG STAs which do not use State 1 |  | MAC | MAC state machine | [5 empty] | 2015-09-17 06:56 | MAC
6218 | RISON, Mark | 1000 | 4 | 10.3.2 |  |  | T | Y | 1587 | 44 | 10.3.2 |  |  | Mark Hamilton |  |  | The difference between State 3 and State 4 is not expressed clearly (though there are hints in Figure 10-12) | State explicitly that in State 3 the controlled port is blocked (note that State 4 is also used in a non-RSNA, so there may not be a controlled port at all) |  | MAC | MAC state machine | [5 empty] | 2015-09-17 06:56 | MAC
6380 | RISON, Mark | 1000 | 4 | 10.3.5.3 | 1597 | 46 | T | Y | 1597.46 | 46 | 10.3.5.3 |  |  | Mark Hamilton |  |  | "An AP may provide neighbor report information to a STA that requests authentication or association by responding with an Authentication or (Re)Association Response frame that includes the Reason Code field set to REJECTED_WITH_SUGGESTED_BSS_TRANSITION and that includes one or more Neighbor Report elements." What is this doing here? Why is this not in the auth or reassoc subclauses? | Either move the statement to a common subclause, or make it in each subclause and make it specific to that subclause |  | MAC | MAC state machine | [5 empty] | 2015-09-17 06:56 | MAC
6379 | RISON, Mark | 1000 | 4 | 10.3.5 |  |  | T | Y | 1593 | 56 | 10.3.5 |  |  | Mark Hamilton |  |  | The description of auth/assoc handling has statements like "the state variable for the STA shall be set to State 4, or to State 3 if RSNA establishment is required". How does the SME know whether RSNA establishment is required | Tie this to the presence of an RSNE in the (Re)Association Request? |  | MAC | MAC state machine | [5 empty] | 2015-09-17 06:56 | MAC
6378 | RISON, Mark | 1000 | 4 | 10.3.5 |  |  | T | Y | 1593 | 56 | 10.3.5 |  |  | Mark Hamilton |  |  | The description of auth/assoc handling has statements like "If an Association Response frame is received with a status code of SUCCESS, the state for the AP or PCP shall be set to [...]". How does the SME know this? | Tie this to receiving a .indication (SUCCESS)? |  | MAC | MAC state machine | [5 empty] | 2015-09-17 06:56 | MAC

## MAC Service
CID | Commenter | LB | Draft | Clause Number(C) | Page(C) | Line(C) | Type of Comment | Part of No Vote | Page | Line | Clause | Duplicate of CID | Resn Status | Assignee | Submission | Motion Number | Comment | Proposed Change | Resolution | Owning Ad-hoc | Comment Group | Ad-hoc Status | Ad-hoc Notes | Edit Status | Edit Notes | Edited in Draft | Last Updated | Last Updated By
6087 | Hamilton, Mark | 1000 | 4 | 5.1.3 | 130 | 53 | T | Y | 130.53 | 53 | 5.1.3 |  |  | Donald Eastlake III |  |  | What does this sentence mean (in this context), "In order for the MAC to operate properly, the DS needs to meet the requirements of ISO/IEC 15802-1:1995."? Presumably, this is a reference to MSDU reordering rules in 15802-1, since the sentence is in this subclause. Note that 15802-1 has weak restrictions on reordering of MSDUs, saying "In general, the MAC Service provider may perform any or all of the following actions: ... change the order of the [MSDUs]." but also saying a MAC Service provider exhibits "a negligible rate of ... reordering of [MSDUs] for a given priority". So, first, 15802-1:1995 is an odd, and old reference. How about referencing 802.1AC-2012 instead (which has identical language to that quoted above, by the way)? Secondly, this sentence needs to be clarified that this reordering "requirement" (weak as it is) is what is being refernced here. Surely, the DS does NOT (and cannot) meet all the requirements of 15802-1 (or 802.1AC), since it isn't a MAC Service. | Replace this sentene with, "In order for the MAC to operate properly, the DS needs to meet the MSDU ("object") reordering requirements of IEEE Std 802.1AC-2012." |  | MAC | MAC Service | [5 empty] | 2015-09-24 14:33 | MAC
6086 | Hamilton, Mark | 1000 | 4 | 5.1.3 | 130 | 33 | T | N | 130.33 | 33 | 5.1.3 |  |  | Donald Eastlake III |  |  | The first sentence of this paragraph is true, but irrelevant here and already stated in 5.1.1.5. The purpose of the sentence seems to be to introduce the service class concept, to cover bullet (c) below. But, bullet (c) is just incorrect, because all group addressed frames are delivered NoAck regardless of the service class specified (as described in 5.1.1.5). | Delete the first sentence of the paragraph ("In QoA STAs operating in a BSS, there are two service classes, ..."). Delete bullet (c) in the list at the end of this paragraph. |  | MAC | MAC Service | [5 empty] | 2015-09-24 14:33 | MAC
6085 | Hamilton, Mark | 1000 | 4 | 5.1.2 | 129 | 58 | T | Y | 129.58 | 58 | 5.1.2 |  |  | Donald Eastlake III |  |  | I'm not sure the information CCMP, GCMP and BIP need is from "nonlayer-2 management or system entities". It definitely from non-MAC sublayer entities, but remember the SME and 802.1X are both still layer-2, for example. | Change "nonlayer-2" to "non MAC sublayer" |  | MAC | MAC Service | [5 empty] | 2015-09-24 14:33 | MAC
6083 | Hamilton, Mark | 1000 | 4 | 5.1.1.4 | 128 | 33 | T | Y | 128.33 | 33 | 5.1.1.4 |  |  | Donald Eastlake III |  |  | "The integer values of the priority parameter (i.e., TID) are supported only at QoS STAs that are either associated in an infrastructure QoS BSS or members of a QoS IBSS." So, these can't be used in MBSS or PBSS? | Change "associated in an infrastructure QoS BSS" to "associated in a QoS BSS" |  | MAC | MAC Service | [5 empty] | 2015-09-24 14:33 | MAC
6082 | Hamilton, Mark | 1000 | 4 | 5.1.1.5 | 129 | 1 | T | Y | 129.01 | 1 | 5.1.1.5 |  |  | Donald Eastlake III |  |  | This subclause is about frames passed across the MAC SAP. An MSDU at the MAC SAP can't possibly have a DA of the GCR concealment address. Further, the handling of the "local MAC SAP" at APs is a subtle concept, best left to 5.1.5.3 (which could be clarified/expanded - the subject of another comment), and 4.5.2.1. Don't try to cover the handling of group addressed MSDUs in the subclause that talks about the service class parameter, it's just out of place here. | Delete the paragraph. Also delete the NOTE at the end of the subclause. |  | MAC | MAC Service | [5 empty] | 2015-09-24 14:33 | MAC
6080 | Hamilton, Mark | 1000 | 4 | 5.1.1.5 | 129 | 1 | T | N | 129.01 | 1 | 5.1.1.5 |  |  | Donald Eastlake III |  |  | How can an MSDU |  |  | MAC | MAC Service | [5 empty] | 2015-09-24 14:33 | MAC
6078 | Hamilton, Mark | 1000 | 4 | 5.1.1.3 | 127 | 57 | T | Y | 127.57 | 57 | 5.1.1.3 |  |  | Donald Eastlake III |  |  | This subclause is not really unique to APs. The same rules apply to non-AP STAs (and non-infrastructure scenarios), too, per the last paragraph of 5.1.1.4. | Replace the last paragraph of 5.1.1.4 with the text contents of 5.1.1.3 (deleting the 5.1.1.3 header), and changing "at the AP" to "at a STA", and "the AP" with "the STA". NOTE: the last paragraph/sentence of 5.1.1.3 should be moved also, to stay with the rest of the moved text. |  | MAC | MAC Service | [5 empty] | 2015-09-24 14:33 | MAC
6077 | Hamilton, Mark | 1000 | 4 | 5.1.5.1 | 133 | 2 | T | Y | 133.02 | 2 | 5.1.5.1 |  |  | Donald Eastlake III |  |  | Figures 5-1 through 5-6 are being further refined by the ARC SC, and should be updated to be: less confusing in the use of double-ended-arrows; easier to represent entities above 802.11 but still within the MAC sublayer (like bridges, for 11ak); and to make "LLC" more general. | See 801.11-13/0115r16 (or later) for the detailed proposal. |  | MAC | MAC Service | [5 empty] | 2015-09-24 14:33 | MAC
6076 | Hamilton, Mark | 1000 | 4 | 5.1.1.1 | 127 | 11 | T | Y | 127.11 | 11 | 5.1.1.1 |  |  | Donald Eastlake III |  |  | With the introduction of EPD support (in some situations), 802.11 now can support a variety of LLC sublayer protocols/entities, not just LLC. Saying that the 802.11 MAC's purpose is to deliver MSDUs between two LLC entities is too limiting. The term "LLC sublayer entities" is more generic (and aligns with 802-2014). | Change "LLC entities" to "LLC sublayer entities", "LLC entity" to "LLC sublayer entity" and "LLC PDUs" to "LLC sublayer PDUs" and "LLC" (as a noun) with "LLC sublayer", throughout 5.1 (6 occurances in total). NOTE: Figures 5-1 and 5-2 should have a similar change, and are covered by another comment. |  | MAC | MAC Service | [5 empty] | 2015-09-24 14:33 | MAC

## MAC operation
CID | Commenter | LB | Draft | Clause Number(C) | Page(C) | Line(C) | Type of Comment | Part of No Vote | Page | Line | Clause | Duplicate of CID | Resn Status | Assignee | Submission | Motion Number | Comment | Proposed Change | Resolution | Owning Ad-hoc | Comment Group | Ad-hoc Status | Ad-hoc Notes | Edit Status | Edit Notes | Edited in Draft | Last Updated | Last Updated By
5128 | Stephens, Adrian | 1000 | 4 | 9.12 | 1309 | 40 | G | Y | 1309.4 | 40 | 9.12 |  |  | Graham Smith |  |  | "An A-MSDU contains only MSDUs whose DA parameter values map to a single RA value (see 8.3.2.2 (Aggregate MSDU (A-MSDU) format)). An A-MSDU contains only MSDUs whose SA parameter values map to a single TA value (see 8.3.2.2 (Aggregate MSDU (A-MSDU) format)). " This text is "commoner" than the detail about PTP TSPECs and Short A-MSDUs that occurs before it. | Move cited text to the start of the subclause. Merge following sentence into previous para. |  | MAC | MAC operation | [5 empty] | 2015-09-24 14:29 | MAC
5150 | Stephens, Adrian | 1000 | 4 | 9.24.10.3 | 1376 | 36 | G | Y | 1376.36 | 36 | 9.24.10.3 |  |  | Graham Smith |  |  | "and 9.3.2.8 (Dual CTS protection))" -- I don't see there is any way that GCR could be used at ranges where STBC is required to close the link. There is no way to negotiate this in GCR. So this inclusion is misleading, and probably wouldn't do anything useful anyway. | Remove cited text. |  | MAC | MAC operation | [5 empty] | 2015-09-24 14:29 | MAC
5148 | Stephens, Adrian | 1000 | 4 | 9.24.1 | 1359 | 42 | G | Y | 1359.42 | 42 | 9.24.1 |  |  | Graham Smith |  |  | "A DMG STA shall support the HT-immediate block ack extension." -- this statement is out of context, because 9.24.1 doesn't mention HT-immediate. | Either merge 9.24.7.1 into 9.24.1, or move the cited sentence into 9.24.7.1. The latter is my preference. |  | MAC | MAC operation | [5 empty] | 2015-09-24 14:29 | MAC
5147 | Stephens, Adrian | 1000 | 4 | 9.24.3 | 1361 | 57 | T | Y | 1361.5699 | 57 | 9.24.3 |  |  | Graham Smith |  |  | "Separate the Block and Basic BlockAckReq frames" - there is no such thing as a "Block" or "Block frame" Likewise at 1361.59. | Possibly: replace "Block" by "Data". Likewise at 1361.59, replace "Block frame" with "series of Data frames related to a single block ack agreement" But the third list item appears to duplicate the new 2nd one, so I don't know if I'm missing something. |  | MAC | MAC operation | [5 empty] | 2015-09-24 14:29 | MAC
5146 | Stephens, Adrian | 1000 | 4 | 9.24 | 1359 | 64 | G | Y | 1359.64 | 64 | 9.24 |  |  | Graham Smith |  |  | "The delayed block ack mechanism is primarily intended to allow existing implementations" -- this may have been true at the time of writing the footnote in 2002, but it is surely no longer true. | Remove cited footnote. |  | MAC | MAC operation | [5 empty] | 2015-09-24 14:29 | MAC
5145 | Stephens, Adrian | 1000 | 4 | 9.23.3.3 | 1347 | 56 | T | Y | 1347.5601 | 56 | 9.23.3.3 |  |  | Graham Smith |  |  | "The MCCA enabled neighbor mesh STAs that could cause interference to transmissions during these reserved time periods, or that would experience interference fromthem, shall not transmit during these reserved time periods." How does a neighbor mesh STA know when it might cause interference? | Either precisely define "could cause interference" or "would experience interference", or turn the shall into some other verb. |  | MAC | MAC operation | [5 empty] | 2015-09-24 14:29 | MAC
5144 | Stephens, Adrian | 1000 | 4 | 9.23.1 | 1347 | 21 | T | Y | 1347.21 | 21 | 9.23.1 |  |  | Graham Smith |  |  | "EDCA TXOPs of a mesh STA that has dot11MCCAActivated true shall not overlap with the time periods of any of its tracked MCCAOP reservations." -- but the section on EDCA doesn't describe how to do it, and contains lots of "may transmit" statements. | In 9.22.2 add constraints that a TXOP cannot be gained under EDCA during one of these tracked time conditions, and the TXOP duration is limited so the TXOP does not extend into any such period. |  | MAC | MAC operation | [5 empty] | 2015-09-24 14:29 | MAC
5135 | Stephens, Adrian | 1000 | 4 | 9.16 | 1316 | 10 | G | Y | 1316.1 | 10 | 9.16 |  |  | Graham Smith |  |  | "Further restrictions on TXVECTOR parameter values may apply due to rules found in 9.26 (Protection mechanisms) and 9.7 (Multirate support)." What is this telling me? Is it specific to FEC_CODING or not? | Either make this specific to FEC_CODING or remove it. |  | MAC | MAC operation | [5 empty] | 2015-09-24 14:29 | MAC
5050 | Stephens, Adrian | 1000 | 4 | 9.35.7 | 1447 | 35 | T | Y | 1447.35 | 35 | 9.35.7 |  |  | Graham Smith |  |  | It is not clear if this subclause replaces 9.3.2.12, or is an extension to it. | If a replacement, exclude mesh STAs from 9.3.2.12. If an extension, move the mesh duplicate detection logic to become two new rows in 9.3.2.12.* |  | MAC | MAC operation | [5 empty] | 2015-09-24 14:29 | MAC
5129 | Stephens, Adrian | 1000 | 4 | 9.12 | 1310 | 19 | G | Y | 1310.1899 | 19 | 9.12 |  |  | Graham Smith |  |  | The use of "per" is often ambiguous. It can mean "through", or it can mean "for each". In the case of: " agreement is determined per block ack agreement.", it could mean that agreement is determined for each block ack agreement, or through the process of block ack agreement. The ambiguity exists when the thing following "per" can be viewed as a noun describing an object, or a noun describing a process. | Review all uses of "per" and replace ambiguous uses by "for each" or "through the process of" (or some less wordy unambiguous alternative). |  | MAC | MAC operation | [5 empty] | 2015-09-24 14:29 | MAC
5156 | Stephens, Adrian | 1000 | 4 | 9.28.3 | 1398 | 24 | G | Y | 1398.24 | 24 | 9.28.3 |  |  | Graham Smith |  |  | "NOTE 6--After transmitting a PPDU requiring a response but not containing anRDG, the state of the RDG/More PPDU subfield in the response does not affect the behavior ofthe RD initiator" -- this circumstances described in this note cannot occur if the peer is a compliant implementation. We do not attempt to describe how the protocol responds to non-compliant peers. | Remove cited note. |  | MAC | MAC operation | [5 empty] | 2015-09-24 14:29 | MAC
5127 | Stephens, Adrian | 1000 | 4 | 9.11 | 1309 | 6 | T | Y | 1309.0601 | 6 | 9.11 |  |  | Graham Smith |  |  | "A STA that participates in a successful ADDTS exchange that included a U-PID element with the No-LLC field equal to 1 shall strip the LLC header from an MSDU corresponding to the TID indicated in the ADDTS exchange before transmission of the MSDU." The MSDU is an opaque data type to the MAC. This is a statement for the operation of the MAC that implies the MAC knows how to strip an LLC header. This breaks layering and assumptions made in the system architecture about the MAC. | Identify the architectural entity responsible for this behaviour. If this entity is within the scope of the 802.11 STA architecture, move this normative statement to the behavioural description of that entity. If the entity is not within scope of the 802.11 architecture, ensure that the interface from the STA (UNITDATA) can indicate the No-LLC field so that higher layers can perform this function. Likewise adjust the next sentence so that operations on MSDUs are not performed within the MAC. |  | MAC | MAC operation | [5 empty] | 2015-09-24 14:29 | MAC
5126 | Stephens, Adrian | 1000 | 4 | 9.1 | 1308 | 61 | G | Y | 1308.61 | 61 | 9.1 |  |  | Graham Smith |  |  | "NOTE--A STA supporting the HT Control field can reset the NAV set by a wrapped RTS frame following the rules defined in 9.3.2.4 (Setting and resetting the NAV)." Given the previous para, note is a statement of the obvious put there to "reassure" participants in the standards process as to what the previous para *really really* meant. Such reassurance should be unnecessary if the previous para is written *really really* clearly enough. | Delete cited note. |  | MAC | MAC operation | [5 empty] | 2015-09-24 14:29 | MAC
5125 | Stephens, Adrian | 1000 | 4 | 9.9 | 1308 | 25 | G | Y | 1308.25 | 25 | 9.9 |  |  | Graham Smith |  |  | "shall set the +HTC Support subfield " - there is no such subfield | Change "+HTC" to "+HTC-HT". Make similar changes at 1397.41 |  | MAC | MAC operation | [5 empty] | 2015-09-24 14:29 | MAC
5124 | Stephens, Adrian | 1000 | 4 | 9.8 | 1308 | 17 | T | Y | 1308.17 | 17 | 9.8 |  |  | Graham Smith |  |  | "For MSDUs or A-MSDUs belonging to the service class of QoSNoAck when the receiver is a QoS STA" Either there is a third condition to follow this one "service class of QoSNoAck and the receiver is not a QoS STA" or the constraint "when the receiver is a QoS STA" is unnecessary. | Either remove "when the receiver is a QoS STA", or add the missing third condition stated in the comment. |  | MAC | MAC operation | [5 empty] | 2015-09-24 14:29 | MAC
5082 | Stephens, Adrian | 1000 | 4 |  | 1318 | 24 | G | N | 1318.24 | 24 | 9.20 |  |  | Graham Smith |  |  | "dec(A[b:c]) is the cast to decimal operator" -- this is misleading terminology. There is nothing here special about base 10 arithmetic (decimal). | Replace "dec" with "value" in these equations and replace "is the cast to decimal" with "is the value". |  | MAC | MAC operation | [5 empty] | 2015-09-24 14:29 | MAC
5081 | Stephens, Adrian | 1000 | 4 | 9.15 | 1315 | 61 | T | Y | 1315.61 | 61 | 9.15 |  |  | Graham Smith |  |  | "NOTE--An A-PPDU capable DMG STA that receives an A-PPDU responds with an acknowledgment frame, if appropriate, only after it receives the last PPDU in the A-PPDU. " -- this should not need to be stated, because it will only receive a frame requiring an immediate response in the last A-MPDU of the A-PPDU. It is therefore hinting at how to handle non-compliant behaviour, which is outside the scope of the standard. | Remove cited note. |  | MAC | MAC operation | [5 empty] | 2015-09-24 14:29 | MAC
5078 | Stephens, Adrian | 1000 | 4 | 9.7.7.5 | 1302 | 20 | T | N | 1302.2 | 20 | 9.7.7.5 |  |  | Graham Smith |  |  | "BRP packets transmitted during beam refinement should use MCS 1 and shall not use any MCS greater than MCS 12. BRP packets transmitted during beam refinement should use MCS 0 if the BRP packet is sent at start of an SP as defined in 9.36.6.2 (Service period (SP) allocation)." -- this creates conflicting recommendations | Reword thus: "A BRP packet transmitted during beam refinement at the start of a SP (as defined in 9.36.6.2 (Service period (SP) allocation)) should use MCS 0 , otherwise a BRP packet transmitted during beam refinement should use MCS 1. A BRP packet transmitted during beam refinement shall not use any MCS greater than MCS 12. " |  | MAC | MAC operation | [5 empty] | 2015-09-24 14:29 | MAC
5134 | Stephens, Adrian | 1000 | 4 | 9.15 | 1315 | 39 | G | Y | 1315.39 | 39 | 9.15 |  |  | Graham Smith |  |  | "Otherwise, the STA is A-PPDU incapable." This is awkward. There is no need to define "incapable". | Replace with "Otherwise, the STA is not A-PPDU capable." |  | MAC | MAC operation | [5 empty] | 2015-09-24 14:29 | MAC
5431 | Hunter, David | 1000 | 4 | 9.7.5.7 | 1290 | 64 | T | Y | 1290.64 | 64 | 9.7.5.7 |  |  | Menzo Wentink |  |  | "shall not transmit a frame using a value for the CH_BANDWIDTH parameter of the TXVECTOR that is not permitted for use in the BSS, as reported in the most recently received HT Operation element with the exception transmissions on a TDLS off-channel link, which follow": this passive voice is vague both about what is doing the permitting and whether this is a specified requirement. | Replace: "value for the CH_BANDWIDTH parameter of the TXVECTOR that is not permitted for use in the BSS, as reported in the most recently received HT Operation element with the exception transmissions on a TDLS off-channel link, which follow" With: "value for the CH_BANDWIDTH parameter of the TXVECTOR that the AP does not allow in the BSS, as reported in the STA's most recently received HT Operation element. The one exception is that the STA may still use such CH_BANDWIDTH parameter values for a TDLS off-channel link transmission, which follow". |  | MAC | MAC operation | [5 empty] | 2015-09-24 14:33 | MAC
6233 | RISON, Mark | 1000 | 4 | 9.3.7 | 1276 | 29 | T | Y | 1276.29 | 29 | 9.3.7 |  |  | Mark Rison |  |  | Table 9-5 needs to be extended for PHYs after 11n | Add info on VHT (and DMG?) PPDUs |  | MAC | MAC operation | Submission Required | MAC: 2015-10-26 22:16:42Z 4.6.5.3 We would need a submission to add the missing text. If it is not provided in time for the next draft, we could reject on that basis. 4.6.5.4 Proposed Resolution: Rejected; The comment fails to identify changes in sufficient detail so that the specific wording of the changes that will satisfy the commenter can be determined. 4.6.5.5 Default Resolution if no submission is created. 4.6.5.6 Mark Submission Required. |  |  |  | 2015-10-26 22:17 | MAC
6091 | Hamilton, Mark | 1000 | 4 | 9.35.3 | 1442 | 6 | T | Y | 1442.0601 | 6 | 9.35.3 |  |  | Menzo Wentink |  |  | Figure 9-54 is missing some DSes | Insert a box labelled "DS" between the Gate and Portal, and another similar one between the Gate and AP. |  | MAC | MAC operation | [5 empty] | 2015-09-24 14:33 | MAC
6073 | Hamilton, Mark | 1000 | 4 | 9.24.10.3 | 1376 | 39 | T | Y | 1376.39 | 39 | 9.24.10.3 |  |  | Menzo Wentink |  |  | This sentence uses "may" when it should be "shall", and it is negative logic. Clean it up. | Change "may transmit no more than GCR buffer size A-MSDUs" to "shall transmit less than or equal to the GCR buffer size number of A-MSDUs" |  | MAC | MAC operation | [5 empty] | 2015-09-24 14:33 | MAC
5976 | TorabJahromi, Payam | 1000 | 4 | 9.15 | 1315 | 44 | T | Y | 1315.4399 | 44 | 9.15 |  |  | Menzo Wentink |  |  | "An A-PPDU is a sequence of two or more PPDUs transmitted without IFS, preamble, and separation between PPDU transmissions." The word separation likely refers to PHY-specific bonding between adjacent PPDUs and not "airtime" separation, as that has been singled out through mention of IFS. How PPDs are stitched together is PHY-depenndent and needs to be defined per PHY (e.g., for DMG SCit is defined as only one 64-symbol Guard Interval (GI) between succcessive LDPC blocks from two adjacent PPDUs); suggest to emphasize the PHY dependency of this definnition. | Change to: "An A-PPDU is a sequence of two or more PPDUs transmitted without IFS, preamble, and with a PHY-dependent separation between PPDU transmissions." |  | MAC | MAC operation | [5 empty] | 2015-09-24 14:33 | MAC
5964 | Fischer, Matthew | 1000 | 4 | 9.32.3 | 1423 | 28 | T | Y | 1423.28 | 28 | 9.32.3 |  |  | Menzo Wentink |  |  | Explicit feedback beamforming feedback generation can take more time than is available to respond to the request for feedback. Allowing a non-FB frame to preced the FB frame should be included in order to provide an option for additional computational time when needed. | Allow a QoS NULL frame or other MPDU to be inserted immediately preceding the MGMT Action FB frame in the Explicit TXBF exchange. |  | MAC | MAC operation | [5 empty] | 2015-09-24 14:33 | MAC
5956 | Fischer, Matthew | 1000 | 4 | 9.32.3 | 1425 | 27 | T | Y | 1425.27 | 27 | 9.32.3 |  |  | Menzo Wentink |  |  | There is no "Explicit Compressed Feedback Capable" field defined anywhere in clause 8. | Change the cited incorrect field name to "Explicit Compressed Beamforming Feedback Capable" field |  | MAC | MAC operation | [5 empty] | 2015-09-24 14:33 | MAC
5911 | Schelstraete, Sigurd | 1000 | 4 | 9.34.5.3 | 1439 | 11 | T | N | 1439.11 | 11 | 9.34.5.3 |  |  | Menzo Wentink |  |  | Do TVHT requirements belong in this section or should they have a separate section? | Clarify |  | MAC | MAC operation | [5 empty] | 2015-09-24 14:33 | MAC
5153 | Stephens, Adrian | 1000 | 4 | 9.26.3.3 | 1388 | 24 | G | Y | 1388.24 | 24 | 9.26.3.3 |  |  | Graham Smith |  |  | "A STA shall not transmit PPDUs separated by a RIFS unless the RIFS Mode field of the HT Operation element is equal to 1." -- this has nothing to do with protection | Move cited sentence to 9.3.2.3.2. Remove any references to 9.26.3.3 that do not reference RIFS protection. |  | MAC | MAC operation | [5 empty] | 2015-09-24 14:29 | MAC
5442 | Hunter, David | 1000 | 4 | 9.24.2 | 1360 | 32 | T | Y | 1360.3199 | 32 | 9.24.2 |  |  | Menzo Wentink |  |  | Two almost identical sentences: "The Buffer size field in the ADDBA Request frame is advisory and may be changed by the recipient for an ADDBA set up between HT STAs." and "The Block Ack Timeout Value field is advisory and may be changed by the recipient for an ADDBA set up between HT STAs." The same problem resides in both sentences: are both features (being advisory and being changeable by the recipient) present because the ADDBA is set up between HT STAs? Or is only the changeability a result of being set up between HT STAs, and the Buffer Size fields and the Block Ack Timeout Value fields are always advisory? And surely it is not the fields that are advisory, but their values. | Clarify exactly what depends on what -- preferably using direct sentences, such as: "In the ADDBA Request frame the values of the Buffer Size field and the Block Ack Timeout Value field are advisory. When an ADDBA is set up between HT STAs, the values of both fields may be changed by the recipient." Either use this version or supply a corrected version. |  | MAC | MAC operation | [5 empty] | 2015-09-24 14:33 | MAC
5155 | Stephens, Adrian | 1000 | 4 | 9.27.6 | 1395 | 34 | T | Y | 1395.34 | 34 | 9.27.6 |  |  | Graham Smith |  |  | This statement about ignoring unknown values should be extended to over the Element ID extension case. | Add statement that a STA that supports any Element ID that implies a n Element ID extension shall parse the Element ID extension, and skip any elements it identifies that it does not understand. |  | MAC | MAC operation | [5 empty] | 2015-09-24 14:29 | MAC
5426 | Hunter, David | 1000 | 4 | 9.3.6 | 1274 | 6 | T | Y | 1274.0601 | 6 | 9.3.6 |  |  | Menzo Wentink |  |  | "When group addressed MPDUs are not delivered using GATS,": this is ambiguous -- does it mean "when GATS is used but the group addressed frames are not delivered, or does it mean "when GATS is not used to deliver MPDUs"? I'm guessing the latter and proposing a clearer version of that. | Replace "When group addressed MPDUs are not delivered using GATS," with "When GATS is not used to deliver group addressed MPDUs," |  | MAC | MAC operation | [5 empty] | 2015-09-24 14:33 | MAC
5412 | Hunter, David | 1000 | 4 | 9.2.4.2 | 1241 | 27 | T | Y | 1241.27 | 27 | 9.2.4.2 |  |  | Menzo Wentink |  |  | "If the EDCA Parameter Set update count value in the QoS Capability element is different from the value that has been stored, the QoS STA shall": passive antecedent to a normative requirement. If the value is different than the value stored by whom? | Replace: "different from the value that has been stored, the QoS STA shall" with: "different from the value that the QoS STA has stored, the QoS STA shall". |  | MAC | MAC operation | [5 empty] | 2015-09-24 14:33 | MAC
5411 | Hunter, David | 1000 | 4 | 9.2.4.2 | 1241 | 19 | T | Y | 1241.1899 | 19 | 9.2.4.2 |  |  | Menzo Wentink |  |  | "A QoS STA shall update its MIB values of the EDCA parameters within an interval of time equal to one beacon interval after receiving an updated EDCA parameter set.": as written this is a non-specific requirement, as it does not list any minimal set of EDCA parameters that shall be updated. Any STA may have many MIB attributes that in some way incorporate information from the EDCA parameters that are included in the EDCA Parameter Set element. The only clear requirement is that the QoS STA shall update its copies of the records incorprated in the received EDCA Parameter Set element within the stated time interval. | Replace: "shall update its MIB values of the EDCA parameters" with: "shall update its MIB attribute copies of the records received in a EDCA Parameter Set element". |  | MAC | MAC operation | [5 empty] | 2015-09-24 14:33 | MAC
5222 | Trainin, Solomon | 1000 | 4 | 9.28.4 | 1399 | 12 | T | Y | 1399.12 | 12 | 9.28.4 |  |  | Menzo Wentink |  |  | End to end prioritization of internal queues is important to manage quality of service. Current approach limits TXOP under RD to be used by the same AC in both direction. End to end internal links can be established over P2P TSPEC. TSID allows queue identification over single AC w/o overhead to switch between TS of the same AC. In the current definition reverse direction cannot be limited to TSID so no way to keep quality of service in case of multiple queues sharing the same AC. | propose to support end to end quality of service of queues identified by TSID when the access policy is set to SEMM. It still keeps the current approach if there is no TSPEC associated with or the access policy is EDCA. |  | MAC | MAC operation | [5 empty] | 2015-09-24 14:33 | MAC
5163 | Stephens, Adrian | 1000 | 4 | 9.35.9 | 1448 | 13 | T | Y | 1448.13 | 13 | 9.35.9 |  |  | Graham Smith |  |  | "is not able to forward the frame" -- forwarding is at the level of MSDU or MMPDU, not frame. | change "frame" to "MSDU". Make the same change at 1448.14 |  | MAC | MAC operation | [5 empty] | 2015-09-24 14:29 | MAC
5162 | Stephens, Adrian | 1000 | 4 | 9.35.7 | 1447 | 44 | G | N | 1447.4399 | 44 | 9.35.7 |  |  | Graham Smith |  |  | "An RSNA defines a number of security features in addition to wired equivalent privacy (WEP) and IEEE Std 802.11 authentication. These features include the following" -- if the mesh requirements are in addition to 9.3.2.12, the best place to state them is in that subclause | Replace 9.35.7 with an additional row for transmitter sequence number and receiver cache in 9.3.2.12. |  | MAC | MAC operation | [5 empty] | 2015-09-24 14:29 | MAC
5157 | Stephens, Adrian | 1000 | 4 | 9.28.4 | 1399 | 8 | T | Y | 1399.08 | 8 | 9.28.4 |  |  | Graham Smith |  |  | This list of permitted MPDUs does not include those used by a DMG STA. | Add Extended Compressed BlockAck and BlockAckReq to the list |  | MAC | MAC operation | [5 empty] | 2015-09-24 14:29 | MAC
6429 | RISON, Mark | 1000 | 4 | 9.7.12.2 | 1306 | 36 | T | Y | 1306.36 | 36 | 9.7.12.2 |  |  | Mark Hamilton |  |  | The Tx Supported VHT-MCS and NSS Set is not used anywhere | Delete the referenced subclause |  | MAC | MAC operation | Review | MAC: 2015-08-18 07:32:24Z - MAH: Propose: Reject. This clause is needed to set Tx Highest Supported Long GI Data Rate, per Table 8-241. |  |  |  | 2015-09-24 14:30 | MAC
5909 | Schelstraete, Sigurd | 1000 | 4 | 9.34.5.2 | 1438 | 5 | T | N | 1438.05 | 5 | 9.34.5.2 |  |  | Menzo Wentink |  |  | Do TVHT requirements belong in this section (rules for VHT sounding protocol sequences) or should they have a separate section? | Clarify |  | MAC | MAC operation | [5 empty] | 2015-09-24 14:33 | MAC

## MAC management
CID | Commenter | LB | Draft | Clause Number(C) | Page(C) | Line(C) | Type of Comment | Part of No Vote | Page | Line | Clause | Duplicate of CID | Resn Status | Assignee | Submission | Motion Number | Comment | Proposed Change | Resolution | Owning Ad-hoc | Comment Group | Ad-hoc Status | Ad-hoc Notes | Edit Status | Edit Notes | Edited in Draft | Last Updated | Last Updated By
6185 | RISON, Mark | 1000 | 4 | 10.23.6 | 1714 | 52 | T | Y | 1714.52 | 52 | 10.23.6 |  |  | Menzo Wentink/Jouni Malinen |  |  | It is not clear whether the rules in 10.23.6.4 supersede, augment or are an alternative to the rules in 10.23.6.2, as regards a 40 MHz direct link | Clarify (e.g. does 10.23.6.2 only apply to non-VHT HT STAs and 10.23.6.4 only apply to VHT STAs?) |  | MAC | MAC management | [5 empty] | 2015-09-24 14:21 | MAC
5028 | Stephens, Adrian | 1000 | 4 | 10.36.1 | 1833 | 15 | T | Y | 1833.15 | 15 | 10.36.1 |  |  | Menzo Wentink/Jouni Malinen |  |  | "Relay Supportability field" -- This is not English as we know it. | Globally rename the "Relay Supportibility" field to "Relay Supporter". |  | MAC | MAC management | [5 empty] | 2015-09-24 14:21 | MAC
5051 | Stephens, Adrian | 1000 | 4 | 10.11.7 | 1658 | 34 | T | Y | 1658.34 | 34 | 10.11.7 |  |  | Menzo Wentink/Jouni Malinen |  |  | "the STA shall reject the measurement request and return a Measurement Report" -- elsewhere (e.g. 1656.57) we changed this to "shall reject x by returning a ...". The point is that the cited text describes the normative requirement to reject the request without stating what such rejection entails. The modified " ... by ... " text indicates that the returned (in this case) Measurement Report is how the normative requirement is discharged. The same issue exists at 1661.02, 1661.30, 1662.41, 1664.23, 1664.50, 1665.57, 1666.30, 1666.52, 1668.26, 1668.44, 1669.44, 1670.08, 1671.20, 1671.40, 1671.55, 1673.21, 1673.45 | Change to "shall reject the ... by returning a ..." |  | MAC | MAC management | [5 empty] | 2015-09-24 14:21 | MAC
5052 | Stephens, Adrian | 1000 | 4 | 10.11.9.1 | 1662 | 2 | T | Y | 1662.02 | 2 | 10.11.9.1 |  |  | Menzo Wentink/Jouni Malinen |  |  | "the STA shall reject the Beacon request" -- it is not clear what is the normative effect of "rejecting" something. The same issue obtains at: 1662.10, 1670.31, 1720.54 (this occurance might make a whole bunch of "shall reject" statements in 10.24 unnecessary), 1727.02, 1727.41, 1884.31, 1884.42, 1885.36, 2087.19, 2098.60, 2099.03. | State the normative effect of "rejecting" or reword to avoid a "shall" followed by an undefined or unobservable verb. |  | MAC | MAC management | [5 empty] | 2015-09-24 14:21 | MAC
5111 | Trainin, Solomon | 1000 | 4 | 10.4.1 | 1608 | 1 | T | Y | 1608.01 | 1 | 10.4.1 |  |  | Menzo Wentink/Jouni Malinen |  |  | Inconsistence in definition of TS use that may be seeing as limitation to use the same TS in CBAP allocations delivered by ESE and CBAP allocation delivered by beacon with CBAP only set to 1. For example few BA agreements with specific UP's/TSID's are established and the CBAP allocation is changed from Source AID=broadcast AID to BI with CBAP only set to 1. The BA agreement shouldn't be chaged in this case, but it is not allowed in the existent definition. | Each TS is carried in one allocation, except when -- The TS has an access policy of EDCA, where it can use all CBAP allocations with Source AID equal to the broadcast AID, all CBAP allocations with Source AID matching the source STA of the TS, and all CBAP allocations with Destination AID matching the destination STA of the TS, and in a beacon interval for which the received DMG Beacon has the CBAP Only subfield within the DMG Parameters field set to 1; or -- The TS has an access policy of SEMM, where it can use exactly one SP allocation as well as all CBAP allocations with Source AID equal to the broadcast AID, all CBAP allocations with Source AID matching the source STA of the TS, and all CBAP allocations with Destination AID matching the destination STA of the TS, and in a beacon interval for which the received DMG Beacon has the CBAP Only subfield within the DMG Parameters field set to 1. |  | MAC | MAC management | [5 empty] | 2015-09-24 14:21 | MAC
5523 | Hunter, David | 1000 | 4 | 10.7.5 | 1634 | 52 | T | Y | 1634.52 | 52 | 10.7.5 |  |  | Menzo Wentink/Jouni Malinen |  |  | "Every STA shall maintain an inactivity timer for every negotiated direct link": since the value of the DLS Timeout Value field might be 0, what does the inactivity timer do in that case? | Replace "Every STA shall" with "When the DLS timeout value given in the DLS Request frame's DLS Timeout Value field is nonzero, every STA shall". But something still needs to be added about what happens (is there an inactivity timer or not?) when that value is zero. |  | MAC | MAC management | [5 empty] | 2015-09-24 14:21 | MAC
5524 | Hunter, David | 1000 | 4 | 10.7.5 | 1634 | 55 | T | Y | 1634.55 | 55 | 10.7.5 |  |  | Menzo Wentink/Jouni Malinen |  |  | "The direct link becomes inactive when no frames have been exchanged as part of the direct link for the duration of DLS timeout value, if the DLS Timeout Value field is a nonzero value during the DLS.": a couple of confusions here: (1) the DLS timeout value is actually the value in the DLS Timeout Value field in the DLS-originating DLS Request frame -- so the quote should instead refer to the duration set according to that value, not to the duration of the value; (2) the field being nonzero during the DLS -- since the field is transmitted only once (in the DLS Request frame) for the DLS period, it itself does not have much of a duration. | Replace: "The direct link becomes inactive when no frames have been exchanged as part of the direct link for the duration of DLS timeout value, if the DLS Timeout Value field is a nonzero value during the DLS." with: "The DLS timeout value is set according to the value of the DLS Timeout Value field in the DLS Request frame that initiated the direct link. If, for the period of time specified by the DLS time out value, no frames are exchanged as part of the direct link, then the direct link becomes inactive." |  | MAC | MAC management | [5 empty] | 2015-09-24 14:21 | MAC
5526 | Hunter, David | 1000 | 4 | 10.8.1 | 1634 | 41 | T | Y | 1634.41 | 41 | 10.8.1 |  |  | Menzo Wentink/Jouni Malinen |  |  | "procedures that may satisfy needs" and "frequency bands and may be useful for other purposes": in neither case is this normative term being used for specification. | On line 41 replace "that may" with "designed to" and on line 42 replace "bands and may" with "bands. These procedures might". |  | MAC | MAC management | [5 empty] | 2015-09-24 14:21 | MAC
5641 | Hunter, David | 1000 | 4 | 10.11.9.1 | 1661 | 10 | T | Y | 1661.1 | 10 | 10.11.9.1 |  |  | Menzo Wentink/Jouni Malinen |  |  | "wait for dot11RMMeasurementProbeDelay": there seems to be no specification of how the value of this attribute is set. For instance, this value appears to bear no relationship to any of the values of the ProbeDelay parameters of the SME-invoked .request primitive calls. So does the MAC designer just dream up any arbitrary value that she or he desires? | Specify a way that dot11RMMeasurementProbeDelay shall be set. Otherwise delete this arbitrary attribute and any sentences about it in the standard. |  | MAC | MAC management | [5 empty] | 2015-09-24 14:21 | MAC
5659 | Hunter, David | 1000 | 4 | 10.23.6 | 1715 | 33 | T | Y | 1715.33 | 33 | 10.23.6 |  |  | Menzo Wentink/Jouni Malinen |  |  | "equal to at least dot11TDLSProbeDelay": there seems to be no specification of how the value of this attribute is set. For instance, this value appears to bear no relationship to any of the values of the ProbeDelay parameters of the SME-invoked .request primitive calls. So does the MAC designer just dream up any arbitrary value that she or he desires? | Specify a way that dot11TDLSProbeDelay shall be set. Otherwise delete this arbitrary attribute and any sentences about it in the standard. |  | MAC | MAC management | [5 empty] | 2015-09-24 14:21 | MAC
5958 | Fischer, Matthew | 1000 | 4 | 10.24.12.1 | 1751 | 12 | T | Y | 1751.12 | 12 | 10.24.12.1 |  |  | Menzo Wentink/Jouni Malinen |  |  | "To prevent this from happening, the STA can request a notification frame be sent when requesting the establishment of the traffic filter. If negotiated with the AP, a frame match is indicated to the non-AP STA via a notification frame." Such a Notify frame may be delivered to the non-AP STA after the delivery of the multicast frame. When this happens, it can only inform the non-AP STA that it has missed certain type of frames, but cannot prevent the loss of these multicast frames. This is already reflected in the note in Line 38 of page 1752. "NOTE--Due to the operation of group addressed frame delivery, a group addressed frame that matches a traffic filter might result in the STA receiving indication of the group addressed frame either before or after the group addressed frame is transmitted by the AP, if the TFS Notify frame is queued in the STA's power save queue. This might result in the STA receiving the group addressed frame in some cases and not receiving it in other cases." | Delete "To prevent this from happening, the STA can request a notification frame be sent when requesting the establishment of the traffic filter. If negotiated with the AP, a frame match is indicated to the non-AP STA via a notification frame." |  | MAC | MAC management | [5 empty] | 2015-09-24 14:21 | MAC
5985 | TorabJahromi, Payam | 1000 | 4 | 10.39 | 1840 | 34 | T | Y | 1840.34 | 34 | 10.39 |  |  | Menzo Wentink/Jouni Malinen |  |  | aTSFAccuracy is DMG-specific. | Rename all instances of aTSFAccuracy to aDMGTSFAccuracy (I think 3 instances). |  | MAC | MAC management | [5 empty] | 2015-09-24 14:21 | MAC
5986 | TorabJahromi, Payam | 1000 | 4 | 10.39 | 1840 | 8 | T | Y | 1840.08 | 8 | 10.39 |  |  | Menzo Wentink/Jouni Malinen |  |  | It would be nice to includde DMG in the names of all MAC parameters that are DMG-secific (Table 10-24 parameters). | Follow a preferably consistent convention such as renaming "aDtime to "aDMGDtime" |  | MAC | MAC management | [5 empty] | 2015-09-24 14:21 | MAC
6381 | RISON, Mark | 1000 | 4 | 10.14 |  |  | T | Y | 1689 | 31 | 10.14 |  |  | Menzo Wentink/Jouni Malinen |  |  | "If a non-AP STA that has an SA with its AP for an association that negotiated management frame protection receives an unprotected Deauthentication or Disassociation frame with reason code INVALID_CLASS2_FRAME or INVALID_CLASS3_FRAME from the AP" -- this should be in the clauses dealing with receipt of deauth/disassoc | Move the behavioural description to subclauses 10.3.4.5 and 10.3.5.7 |  | MAC | MAC management | [5 empty] | 2015-09-24 14:21 | MAC
6066 | Hamilton, Mark | 1000 | 4 | 10.39 | 1840 | 4 | T | Y | 1840.04 | 4 | 10.39 |  |  | Menzo Wentink/Jouni Malinen |  |  | CID 3100 changed "parameters" to "attributes", but missed two. | Change "The parameters that define some of the MAC characteristics" to "The attributes that define some of the MAC characteristics", and change the column heading "Parameter" to "Attribute" in Table 10-24. |  | MAC | MAC management | [5 empty] | 2015-09-24 14:21 | MAC
6798 | RISON, Mark | 1000 | 4 | 10 |  |  | T | Y | 1529 | 1 | 10 |  |  | Menzo Wentink/Jouni Malinen |  |  | "b) At an AP having dot11InterworkingServiceActivated equal to true, subsequent to receiving an if the MLME-REASSOCIATE.indication primitive withhas the EmergencyServices parameter set to true that and the RSN parameter does not include an RSNE parameter, the SME shall accept the reassociation request even if dot11RSNAActivated is true and dot11PrivacyInvoked is true thereby granting access, using unprotected frames (see 8.2.4.1.9 (Protected Frame field)), to the network for emergency services purposes." -- there might be other reasons the reassoc request can't be accepted (some other fatally bad parameter). | Reword it to say that the SME shall not reject the request merely because blah blah blah |  | MAC | MAC management | [5 empty] | 2015-09-24 14:21 | MAC
6191 | RISON, Mark | 1000 | 4 | 10.23.1 | 1710 | 46 | T | Y | 1710.46 | 46 | 10.23.1 |  |  | Menzo Wentink/Jouni Malinen |  |  | It says ""Since the channel access in a DMG BSS allows DMG STAs to send frames directly to each other, a DMG STA shall not use the TDLS protocol." -- what does this mean? The channel access (EDCA) in a non-DMG also allows non-DMG STAs to send frames directly to each other, but the point is that they're not sent via the AP (or possibly PCP, in the DMG case) | Delete the cited sentence |  | MAC | MAC management | [5 empty] | 2015-09-24 14:21 | MAC
6196 | RISON, Mark | 1000 | 4 | 10.23.6 | 1714 |  | T | Y | 1714 |  | 10.23.6 |  |  | Menzo Wentink/Jouni Malinen |  |  | 10.23.6.2.1 says: "Switching to a 40 MHz off-channel direct link is achieved by including the following information in the TDLS Channel Switch Request frame: --- Operating Class field indicating 40 MHz Channel Spacing --- Secondary Channel Offset field indicating SCA or SCB" implies all need to be present" but 10.23.6.4.1 says: "Switching to a wideband off-channel direct link is achieved by including any of the following information in the TDLS Channel Switch Request frame: --- An Operating Class element indicating 40 MHz Channel Spacing --- A Secondary Channel Offset element indicating SCA or SCB --- A Wide Bandwidth Channel Switch element indicating 80 MHz, 160 MHz, or 80+80 MHz channel width" -- note the "any". This is inconsistent | Resolve the inconsistency, either by making 10.23.6.2.1 only require any of the two, or by making 10.23.6.4.1 require all of them |  | MAC | MAC management | [5 empty] | 2015-09-24 14:21 | MAC
6230 | RISON, Mark | 1000 | 4 | 10.40.2 | 1842 | 41 | T | Y | 1842.41 | 41 | 10.40.2 |  |  | Menzo Wentink/Jouni Malinen |  |  | It says "It should not overlap with the secondary 40 MHz channel of any existing BSSs with a 160 MHz or 80+80 MHz operating channel width." Shouldn't overlap with the secondary 40 MHz channel of an 80 MHz BSS be avoided too? | Add "80 MHz," before "160 MHz" in the cited sentence |  | MAC | MAC management | [5 empty] | 2015-09-24 14:21 | MAC
6309 | RISON, Mark | 1000 | 4 | 10.16.9 | 1700 | 32 | T | Y | 1700.3199 | 32 | 10.16.9 |  |  | Menzo Wentink/Jouni Malinen |  |  | "the STA may transmit a pending 40 MHz mask PPDU only if the secondary channel has also been idle during the times the primary channel CCA is performed (defined in 9.3.7 (DCF timing relations)) during an interval of a PIFS for the 5 GHz band and DIFS for the 2.4 GHz band immediately preceding the expiration of the backoff counter." -- why the difference? | Align 2.4 and 5 GHz operation, and also define the answer for other bands (e.g. TVWS) |  | MAC | MAC management | [5 empty] | 2015-09-24 14:21 | MAC
6320 | RISON, Mark | 1000 | 4 | 10.24.6 |  |  | T | Y | 1734 | 23 | 10.24.6 |  |  | Menzo Wentink/Jouni Malinen |  |  | If the time to the next burst instance (whether that is the first one, i.e. the one at the Partial TSF Time, or a later one) is large, then the worst-case drift between the two STAs can easily become comparable or larger than the burst duration. In this regime, when does the iSTA send the trigger frame? Too early, and the rSTA might not be there (and even if it is, the rSTA might ignore it or wait until the start of the burst instance from its perspective before responding); too later and the rSTA might have given up | Add some rules on the minimum Burst Duration (taking into account not only the time to the first burst but also the burst interval, for multi-burst sessions) |  | MAC | MAC management | [5 empty] | 2015-09-24 14:21 | MAC
6321 | RISON, Mark | 1000 | 4 | 10.24.6 |  |  | T | Y | 1734 | 23 | 10.24.6 |  |  | Menzo Wentink/Jouni Malinen |  |  | It is not clear what the rSTA is to do if the iSTA sends the trigger frame just before the end of the burst instance | At least add some kind of recommendation that the iSTA send the trigger frame "early enough" in the burst instance |  | MAC | MAC management | [5 empty] | 2015-09-24 14:21 | MAC
6370 | RISON, Mark | 1000 | 4 | 10.14 | 1689 | 30 | T | Y | 1689.3 | 30 | 10.14 |  |  | Menzo Wentink/Jouni Malinen |  |  | Since SA Query frames are robust, and receipt of any protected frame will do for SA Query, SA Query frames don't need a transaction identifier | Have to keep the TID in there for backward-compatibility, but specify that it need not be checked |  | MAC | MAC management | [5 empty] | 2015-09-24 14:21 | MAC
6389 | RISON, Mark | 1000 | 4 | 10.42 | 1847 | 31 | T | Y | 1847.3101 | 31 | 10.42 |  |  | Menzo Wentink/Jouni Malinen |  |  | The requirement for an AP to notify (re)associating STAs that it is operating with reduced max NSS is not clearly expressed. Part of the problem is that the text talks of "changes in" max NSS, but from the perspective of a (re)associating STA (except special case of reassociating to the same AP) this is meaningless. [The OMN element appears in Beacons, Probe Responses, (Re)Association Requests/Responses, TDLS Setup Responses, TDLS Setup Confirms, Mesh Peering Opens, Mesh Peering Confirms, and of course OMN frames.] | I will propose text (not possible to give here) |  | MAC | MAC management | [5 empty] | 2015-09-24 14:21 | MAC
6401 | RISON, Mark | 1000 | 4 | 10.11.9.1 | 1660 | 21 | T | Y | 1660.21 | 21 | 10.11.9.1 |  |  | Menzo Wentink/Jouni Malinen |  |  | In a Beacon report, how is the bandwidth indicated? I don't think it's the Operating Class field, because an OC only gives the maximum BSS bandwidth, not necessarily the actual BSS bandwidth (e.g. you can operate a 20 MHz bandwidth in an OC which specifies a BSS bandwidth of "up to 40 MHz") | I'm reliably informed that the intent is that an OC indicating 40 MHz (or up to 40 MHz) is used to indicate a 40 MHz PPDU only -- need to say that explicitly |  | MAC | MAC management | [5 empty] | 2015-09-24 14:21 | MAC
6463 | RISON, Mark | 1000 | 4 | 10.16.2 | 1690 | 56 | T | Y | 1690.5601 | 56 | 10.16.2 |  |  | Menzo Wentink/Jouni Malinen |  |  | "The Notify Channel Width frame may be used by a non-AP STA to notify another STA that the STA wishes to receive frames in the indicated channel width." -- it may also be used by an AP | Delete "non-AP" in the cited text |  | MAC | MAC management | [5 empty] | 2015-09-24 14:21 | MAC
6464 | RISON, Mark | 1000 | 4 | 10.16.4.3 | 1697 | 21 | T | Y | 1697.21 | 21 | 10.16.4.3 |  |  | Menzo Wentink/Jouni Malinen |  |  | It says "If the above three conditions are met, the AP should not transmit a 40 MHz PPDU containing one or more frames with a group address in the Address 1 field if the most recently received Notify Channel Width frame for any of the STAs associated with the AP has the Channel Width field equal to 0." -- what if no NCW frame was received? | Change the cited text to "If the above three conditions are met, the AP should not transmit a 40 MHz PPDU containing one or more frames with a group address in the Address 1 field unless either the AP has not received a Notify Channel Width frame from any STA in the BSS or the Channel Width field of the most recently received Notify Channel Width frame at the AP that was transmitted by each STA that transmitted a Notify Channel Width frame is nonzero." |  | MAC | MAC management | [5 empty] | 2015-09-24 14:21 | MAC
6599 | RISON, Mark | 1000 | 4 | 10.16 | 1690 | 10 | T | Y | 1690.1 | 10 | 10.16 |  |  | Menzo Wentink/Jouni Malinen |  |  | OBSS scan all messed up: ref to 10.16.5, not clear whether applies to 2G4 STAs, not clear if the dot11...Factor is a factor or a number of scans or what, ActivityFraction is zero in initial scan before BSS is started, etc. | Fix |  | MAC | MAC management | [5 empty] | 2015-09-24 14:21 | MAC
6777 | RISON, Mark | 1000 | 4 | 10.24.6 |  |  | T | Y | 1734 | 23 | 10.24.6 |  |  | Menzo Wentink/Jouni Malinen |  |  | Status Indication and Value need to be reserved for the initiating STA | As it says in the comment |  | MAC | MAC management | [5 empty] | 2015-09-24 14:21 | MAC
6065 | Hamilton, Mark | 1000 | 4 | 10.24.16.2 | 1755 | 18 | T | Y | 1755.1801 | 18 | 10.24.16.2 |  |  | Menzo Wentink/Jouni Malinen |  |  | "A STA that implements DMS has dot11DMSImplemented set to true." ... "A STA that has a value of true for dot11DMSActivated is defined as a STA that supports the directed multicast service." The first sentence covers the ...Implemented attribute. The second covers the ...Activated attribute. But, the conditions for the two aren't clearly different. The second of these sentences seems to be unnecessary, and not worth trying to clarify it. | Delete the sentence, "A STA that has a value of true for dot11DMSActivated is defined as a STA that supports the directed multicast service." Also change "support(s) DMS" to "have/has DMS activated", and change "supports both DMS and FMS" to "has both DMS and FMS activated", throughout this subclause. |  | MAC | MAC management | [5 empty] | 2015-09-24 14:21 | MAC

## Layer management
CID | Commenter | LB | Draft | Clause Number(C) | Page(C) | Line(C) | Type of Comment | Part of No Vote | Page | Line | Clause | Duplicate of CID | Resn Status | Assignee | Submission | Motion Number | Comment | Proposed Change | Resolution | Owning Ad-hoc | Comment Group | Ad-hoc Status | Ad-hoc Notes | Edit Status | Edit Notes | Edited in Draft | Last Updated | Last Updated By
6860 | Hiertz, Guido | 1000 | 4 | 6.3.3.2.3 | 147 | 18 | T | Y | 147.18 | 18 | 6.3.3.2.3 |  |  | Michael MONTEMURRO |  |  | The "Channel list" provides an "Ordered set of integers." In which order? Lowest first? Highest first? Which way are the integers ordered | Define the ordering of integers |  | MAC | Layer management | [5 empty] | 2015-09-24 14:20 | MAC
6604 | RISON, Mark | 1000 | 4 | 6.3 |  |  | T | Y | 144 | 50 | 6.3 |  |  | Michael MONTEMURRO |  |  | It says "Content of FT Authentication elements" | Replace all instances with "Content of FT Authentication frame" (cf. "Content of SAE Authentication frame") |  | MAC | Layer management | [5 empty] | 2015-09-24 14:20 | MAC
6428 | RISON, Mark | 1000 | 4 | 6 |  |  | T | Y | 143 | 1 | 6 |  |  | Michael MONTEMURRO |  |  | The parameters called "BSSBasicRateSet" or "OperationalRateSet" or "SupportedRates" in the MLME SAP are not always rates, they can sometimes be BSS selectors | Rename the parameter to allow for this, and if there are any cases where a BSS selector is not allowed, reduce the range (from 1-127) |  | MAC | Layer management | [5 empty] | 2015-09-24 14:20 | MAC
6408 | RISON, Mark | 1000 | 4 | 6 |  |  | T | Y | 143 | 1 | 6 |  |  | Michael MONTEMURRO |  |  | "The MLME subsequently issues an MLME-foo.confirm" -- not if nothing is received and there's no timeout | Add "In the case that a response is received from the responder STA", as for MLME-ENABLEMENT, for any primitive where a response from the peer is needed and there's no timeout |  | MAC | Layer management | [5 empty] | 2015-09-24 14:20 | MAC
6220 | RISON, Mark | 1000 | 4 | 6.3.58 |  |  | T | Y | 340 | 1 | 6.3.58 |  |  | Michael MONTEMURRO |  |  | The uses of t1-t4 are not clearly explained for the MLME-FINETIMINGMSMT primitives. In the .request, t1 and t4 are the values from the relevant previous .confirm. In the .confirm they are the values measured for the frame which has just gone out, and the Ack which came back (but there needs to be a way to signal "no Ack"). In the .indication t1 and t4 are from the frame but t2 and t3 are measured | Update the descriptions in the tables as it says in the comment |  | MAC | Layer management | [5 empty] | 2015-09-24 14:20 | MAC
6170 | Stanley, Dorothy | 1000 | 4 | 6.3.3.2.3 | 147 | 18 | T | Y | 147.18 | 18 | 6.3.3.2.3 |  |  | Michael MONTEMURRO |  |  | From Guido Hiertz:The "Channel list" provides an "Ordered set of integers." In which order? Lowest first? Highest first? Which way are the integers ordered | Define the ordering of integers |  | MAC | Layer management | [5 empty] | 2015-09-24 14:20 | MAC
6071 | Hamilton, Mark | 1000 | 4 | 6.3.7.2.2 | 170 | 8 | T | Y | 170.08 | 8 | 6.3.7.2.2 |  |  | Michael MONTEMURRO |  |  | The AssociateFailureTimeout parameter to MLME-ASSOCIATE.request (and MLME-REASSOCIATE.request) is described as being set to the value of the MIB attribute dot11AssociationResponseTimeOut. Why do we need a parameter to pass a value that is already in a MIB attribute? | Delete the AssociateFailureTimeout parameter, and delete the ReassociateFailureTimeout parameter. |  | MAC | Layer management | [5 empty] | 2015-09-24 14:20 | MAC
6059 | Hamilton, Mark | 1000 | 4 | 6.3.73.3.2 | 398 | 47 | T | Y | 398.47 | 47 | 6.3.73.3.2 |  |  | Michael MONTEMURRO |  |  | "The mapping of Status Code received in the GAS Response frame is mapped to the corresponding Result Code in Table 8-45 (Status codes)." How does Table 8-45 show this mapping? Similar problem at P1612.9, and 1625.48. | Either add Result Code mappings to Table 8-45 (another column, probably), add a new table that shows these mappings, or reword these sentences to something the Standard tells the implementer how to do. |  | MAC | Layer management | [5 empty] | 2015-09-24 14:20 | MAC
5267 | Hunter, David | 1000 | 4 | 6.3.3.3.2 | 149 | 59 | T | Y | 149.59 | 59 | 6.3.3.3.2 |  |  | Michael MONTEMURRO |  |  | About the BSSBasicRateSet parameter of the BSSDescription set parameter of the MLME-SCAN.confirm primitive: "DMG BSS: Empty". But a parameter of a primitive is something that is present in the primitive, whether or not the invoker of the primitive has put any values in it. When a parameter (such as BSSBasicRateSet) is numerical, then some number or other will be present in the parameter. If no number is defined as meaning "Empty", then there is no such thing as "Empty" in the BSSBasicRateSet parameter. | Since the valid values of BSSBasicRateSet are 1-127, it would be easy enough to define the value 0 as meaning "Empty". So insert that definition into this description. (In the normative text below, references to BSSBasicRateSet being empty, or not, seem to be consistent with such a definition.) |  | MAC | Layer management | [5 empty] | 2015-09-24 14:20 | MAC
5045 | Stephens, Adrian | 1000 | 4 | 6.3.11.2.2 | 202 | 10 | G | N | 202.1 | 10 | 6.3.11.2.2 |  |  | Michael MONTEMURRO |  |  | DMG use of "operationalRateSet" instead of "basic MCS Set" is awkward. Firstly, the semantics relate to "basic" rather than "operational", secondly it relates to MCSs, not rates. | If this does not affect OTA signalling, and I don't think it does, change DMG throughout to use "basic MCS Set". |  | MAC | Layer management | [5 empty] | 2015-09-24 14:20 | MAC
5044 | Stephens, Adrian | 1000 | 4 | 6.3.74.2.1 | 401 | 50 | G | N | 401.5 | 50 | 6.3.74.2.1 |  |  | Michael MONTEMURRO |  |  | "QoS Map" is used as both an adjective and a noun. Recommend it be considered to be an adjective. | Review all uses of "QoS Map" and add any missing noun. e.g., at the cited location, add "frame". |  | MAC | Layer management | [5 empty] | 2015-09-24 14:20 | MAC
5043 | Stephens, Adrian | 1000 | 4 | 6.3.29.2.2 | 253 | 32 | G | N | 253.32 | 32 | 6.3.29.2.2 |  |  | Michael MONTEMURRO |  |  | Use of "block ack" without a noun to qualify it ambiguous. Does it relate to the mechanism, a specific agreement, a specific frame? Suggest that all such uses be qualified with one of these terms, rewording as necessary. | Review all such uses and add qualifying noun where missing. |  | MAC | Layer management | [5 empty] | 2015-09-24 14:20 | MAC
5042 | Stephens, Adrian | 1000 | 4 | 6.3.29.2.2 | 253 | 40 | G | Y | 253.4 | 40 | 6.3.29.2.2 |  |  | Michael MONTEMURRO |  |  | "Specifies additional parameters associated with the block ack agreement." -- this is about as useful as a chocolate teapot. When you have nothing to say, say nothing. Ditto at 255.06, 256.23 and 257.46. | Remove cited sentence. |  | MAC | Layer management | [5 empty] | 2015-09-24 14:20 | MAC

## Interworking
CID | Commenter | LB | Draft | Clause Number(C) | Page(C) | Line(C) | Type of Comment | Part of No Vote | Page | Line | Clause | Duplicate of CID | Resn Status | Assignee | Submission | Motion Number | Comment | Proposed Change | Resolution | Owning Ad-hoc | Comment Group | Ad-hoc Status | Ad-hoc Notes | Edit Status | Edit Notes | Edited in Draft | Last Updated | Last Updated By
6331 | RISON, Mark | 1000 | 4 | V.3.3 | 3576 | 23 | T | Y | 3576.23 | 23 | V.3.3 |  |  | Stephen McCann/Mark Hamilton |  |  | "Twenty-one Exception fields are provided to give more flexibility in defining the QoS Map and it is currently the number of Fibs defined by the IETF." -- what's a Fib, if it's not a Small Lie? | Define the term "Fib" |  | MAC | Interworking | Discuss | MAC: 2015-08-18 13:44:49Z: I can find no reference for this usage of Fib. It seems to be "Forwarding Information Base" in most common usage, but saying there are 21 of those defined by IETF makes no sense. Need an IETF prioritization schemes expert on this one. |  |  |  | 2015-08-22 20:13 | MAC
6094 | Hamilton, Mark | 1000 | 4 | V.3.2 | 3574 | 15 | T | Y | 3574.1499 | 15 | V.3.2 |  |  | Stephen McCann/Mark Hamilton |  |  | This subclause has some significant problems with the architecture of an "AP" and its "BSS". (A single AP can't have multiple BSSIDs, for example. This is probably multiple APs and probably also multiple ESSs, SSIDs, DSs and Portals. There could be a single physical device that includes the multiple APs, but that is a different architectural structure, and not made clear here.) | An Interworking expert will be needed to sort this out. |  | MAC | Interworking | Submission Required |  |  |  |  | 2015-08-22 20:13 | MAC
6064 | Hamilton, Mark | 1000 | 4 | 10.25.3.1.4 | 1775 | 56 | T | Y | 1775.5601 | 56 | 10.25.3.1.4 |  |  | Mark Hamilton |  |  | "unspecified failure" is not a valid ResultCode for an MLME-GAS.confirm primitive. Since NO_OUTSTANDING_GAS_REQUEST is a valid ResultCode, just use that. | Change ' "unspecified failure" ' to NO_OUTSTANDING_GAS_REQUEST. |  | MAC | Interworking | Review | MAC: 2015-05-12 06:21:38Z: MAH - Propose: Accept. |  |  |  | 2015-09-17 06:47 | MAC
6063 | Hamilton, Mark | 1000 | 4 | 10.25.3.1.4 | 1775 | 38 | T | Y | 1775.38 | 38 | 10.25.3.1.4 |  |  | Mark Hamilton |  |  | "transmission failure" is not a valid result code. | Change 'result code set to "transmission failure"' to 'ResultCode equal to GAS_QUERY_TIMEOUT'. |  | MAC | Interworking | Review | MAC: 2015-05-12 06:21:16Z: MAH - Propose: Accept. |  |  |  | 2015-09-17 06:47 | MAC
6062 | Hamilton, Mark | 1000 | 4 | 10.25.3.1.2 | 1772 | 19 | T | Y | 1772.1899 | 19 | 10.25.3.1.2 |  |  | Mark Hamilton |  |  | "timeout" should be GAS_QUERY_TIMEOUT | Change 'indicating "timeout"' to 'with ResultCode equal to GAS_QUERY_TIMEOUT'. At 1775.18, change 'result code set to "timeout"' to 'ResultCode equal to GAS_QUERY_TIMEOUT'. At 1775.49, change ' "Timeout" ' to 'GAS_QUERYY_TIMEOUT'. |  | MAC | Interworking | Review | MAC: 2015-05-12 06:27:44Z: MAH - Propose: Accept. |  |  |  | 2015-09-17 06:47 | MAC
5700 | Hunter, David | 1000 | 4 | 10.25.9 | 1786 | 62 | T | Y | 1786.62 | 62 | 10.25.9 |  |  | Mark Hamilton |  |  | In an IEEE standard the use of "may" is restricted to normative statements in the subject of the standard. | Replace "may employ" with "might employ", on line 63 replace "may be different" with "might be different", and on page 1787 replace "may" with "might" on lines 4, 7 and 8. |  | MAC | Interworking | Review | MAC: 2015-08-18 12:59:38Z: MAH - Propose: Accepted. |  |  |  | 2015-09-17 06:47 | MAC
5100 | Yang, Yunsong | 1000 | 4 | 10.25.3.1.4 | 1775 | 36 | T | N | 1775.36 | 36 | 10.25.3.1.4 |  |  | Mark Hamilton |  |  | Wrong logic in "If all ... were not received", because even if one fregement is lost, the transmission of query response fails. The correct expression is "If not all ... were received" or "If at least one ... were not received". Either way is fine. | Change "If all ... were not received" to "If not all ... were received". |  | MAC | Interworking | Review | MAC: 2015-05-12 06:28:08Z: MAH - Propose: Accept. |  |  |  | 2015-09-17 06:47 | MAC

## HCF
CID | Commenter | LB | Draft | Clause Number(C) | Page(C) | Line(C) | Type of Comment | Part of No Vote | Page | Line | Clause | Duplicate of CID | Resn Status | Assignee | Submission | Motion Number | Comment | Proposed Change | Resolution | Owning Ad-hoc | Comment Group | Ad-hoc Status | Ad-hoc Notes | Edit Status | Edit Notes | Edited in Draft | Last Updated | Last Updated By
6814 | RISON, Mark | 1000 | 4 | 9.22.2.1 |  |  | T | Y | 1321 | 40 | 9.22.2.1 |  |  | Mark Rison |  |  | Where is the stuff which explains how stuff is taken off queues? Is it just that each queue is a pseudo-STA fed MSDUs one at a time? That would still require a statement that a new MSDU is not fetched if a previous one is outstanding | Add something about how/when items are taken off queues |  | MAC | HCF | Submission Required | MAC: 2015-05-12 06:00:00Z: MAH - Agreed. Need submission to get this right. |  |  |  | 2015-05-12 06:00 | MAC
6448 | RISON, Mark | 1000 | 4 | 9.22.2.4 | 1324 | 31 | T | Y | 1324.3101 | 31 | 9.22.2.4 |  |  | Mark Hamilton |  |  | What exactly is "the backoff procedure" for EDCA? Is it the thing which starts with waiting for AIFS of idleness, or the thing which starts with throwing a random number and then waiting for that number of slots of idleness, or what? The term is used starting at 1323.19 but is never actually defined | At the end of the second para of 9.22.2.4 insert "The backoff procedure starts with this step." |  | MAC | HCF | Review | MAC: 2015-05-12 06:09:21Z: MAH - Propose: Accept. |  |  |  | 2015-09-17 06:47 | MAC
5966 | Wentink, Menzo | 1000 | 4 | 9.22.2.3 | 1324 | 15 | T | Y | 1324.15 | 15 | 9.22.2.3 |  |  | Menzo Wentink |  |  | EIFS can be avoided at devices that do not implement dynamic EIFS (yet) by requiring that a TXOP is always terminated with a transmission of an ACK at the lowest rate within the PHY. (Dynamic EIFS is defined in 9.3.7, P1042L13.) | Require that the TXOP holder terminates a TXOP with an ACK at the lowest rate within the PHY (i.e. at 6 Mbps for 11ac). |  | MAC | HCF | Submission Required |  |  |  |  | 2015-05-12 06:07 | MAC
5957 | Fischer, Matthew | 1000 | 4 | 9.22.2.2 | 1323 | 61 | T | Y | 1323.61 | 61 | 9.22.2.2 |  |  | Mark Hamilton |  |  | There is no item "e)" | Change "reason c), d) or e)" to "reason c) or d)" |  | MAC | HCF | Review | MAC: 2015-05-12 06:05:04Z: MAH - Propose: Revised. Make the paragraph at 1323L37 into bullet e) of the above list. |  |  |  | 2015-09-17 06:47 | MAC
5143 | Stephens, Adrian | 1000 | 4 | 9.22.2.10.1 | 1333 | 25 | T | Y | 1333.25 | 25 | 9.22.2.10.1 |  |  | Menzo Wentink |  |  | "that belongs to a TC that requires acknowledgment." -- this is misleading and highlights an underspecification. | Delete "that belongs to a TC". Somewhere in this subclause add a para that indicates how it is determined that an MSDU requires acknowlegement, being a combination of any TS set up and the Service Class in the UNITDATA.request. Particularly addess the question of what to do when these conflict. |  | MAC | HCF | [5 empty] | 2015-09-24 14:20 | MAC
5141 | Stephens, Adrian | 1000 | 4 | 9.22.2.7 | 1329 | 56 | T | Y | 1329.5601 | 56 | 9.22.2.7 |  |  | Adrian Stephens |  |  | "All other channel access functions at the STA shall treat the medium as busy" "treat the medium as busy" is underspecified. Better to include this in the definition of virtual carrier sense. | Add to 9.3.2.1 a statement that the virtual carrier sense indicates medium busy during the TXNAV duration and reference 9.22.2.7 for its definition. |  | MAC | HCF | Submission Required | MAC: 2015-08-16 22:15:34Z: MAH: TXNAV is an HCF concept. It would not be appropriate in 9.3. Further, the NAV concept becomes part of the phrase, "medium is {busy¦idle}", as used in 9.22, so combining TXNAV into the NAV would result in the TXOP holder not being able to transmit during a continuation. Suggest that the condition of a non-zero TXNAV in another EDCAF be added into the rules in 9.22.2.4 (lettered bullet list), so that this is treated like a busy medium. Then, change the cited sentence to be declarative, and reference 9.22.2.4. Could be more complicated. The challenge is that each EDCAF respects the TXNAV (as if the medium is busy) except the EDCAF that is the "TXOP holder EDCAF", which ignores it. |  |  |  | 2015-08-19 10:23 | MAC
5137 | Stephens, Adrian | 1000 | 4 | 9.22.2.2 | 1323 | 58 | T | Y | 1323.58 | 58 | 9.22.2.2 |  |  | Mark Hamilton |  |  | NOTE 4 talks about conditions b) or c) "for a secondary AC". But part of conditions b) and c) is that they are the primary AC. This is inconsistent. | Remove NOTE, or reword it to avoid references to b) and c). |  | MAC | HCF | Review | MAC: 2015-08-16 22:00:38Z: MAH - Propose deleting the NOTE. |  |  |  | 2015-08-16 22:01 | MAC
5076 | Stephens, Adrian | 1000 | 4 | 9.22.4.3 | 1345 | 27 | T | N | 1345.27 | 27 | 9.22.4.3 |  |  | Mark Hamilton |  |  | "However, in a controlled environment (e.g., no interference), the behavior of the scheduler can be observed and verified to be compliant to meet the service schedule." This causes me some issues. Firstly, "no interference" is not a condition that is ever likely to obtain. Even in a deployment in a licensed band, contention-based channel access creates collisions, and STAs below the CCA threshold create interference. Secondly, I don't know what "verified to be compliant" means. What is this compliance to? | Delete the cited sentence. |  | MAC | HCF | Review | MAC: 2015-05-12 06:20:15Z: MAH - Propose: Accept. |  |  |  | 2015-09-17 06:47 | MAC

## General description
CID | Commenter | LB | Draft | Clause Number(C) | Page(C) | Line(C) | Type of Comment | Part of No Vote | Page | Line | Clause | Duplicate of CID | Resn Status | Assignee | Submission | Motion Number | Comment | Proposed Change | Resolution | Owning Ad-hoc | Comment Group | Ad-hoc Status | Ad-hoc Notes | Edit Status | Edit Notes | Edited in Draft | Last Updated | Last Updated By
6090 | Hamilton, Mark | 1000 | 4 | 4.4.4 | 97 | 1 | T | Y | 97.01 | 1 | 4.4.4 |  |  | Mark Hamilton |  |  | Figure 4-14 is far from the "complete" 802.11 architecture. | Change the caption for Figure 4-14 to "Complete IEEE Std 802.11 infrastructure architecture." Change the similar phrase at 97.2 to match. |  | MAC | General description | Submission Required | MAC: 2015-10-07 17:21:51Z - But, this has PBSS, so it not "infrastructure" (only) either. Needs more work. MAC: 2015-05-12 05:28:11Z: Propose - Accept. |  |  |  | 2015-10-07 17:23 | MAC

## GCR
CID | Commenter | LB | Draft | Clause Number(C) | Page(C) | Line(C) | Type of Comment | Part of No Vote | Page | Line | Clause | Duplicate of CID | Resn Status | Assignee | Submission | Motion Number | Comment | Proposed Change | Resolution | Owning Ad-hoc | Comment Group | Ad-hoc Status | Ad-hoc Notes | Edit Status | Edit Notes | Edited in Draft | Last Updated | Last Updated By
6072 | Hamilton, Mark | 1000 | 4 | 9.13.4 | 1312 | 24 | T | Y | 1312.24 | 24 | 9.13.4 |  |  | Ganesh Venkatesan |  |  | Under GCR, an A-MPDU will contain an MPDU with group addressed RA. There are notes explaining that an HT (and VHT) AP can transmit an A-MPDU containing an MPDU with a group addressed RA, but there is no note saying this is true for GCR APs (non-HT, included), also. | Add a "NOTE 3--An AP providing GCR service can transmit an A-MPDU containing MPDUs with a group addressed RA. |  | MAC | GCR | [5 empty] | 2015-05-09 00:09 | MAC

## Frame formats 8.4
CID | Commenter | LB | Draft | Clause Number(C) | Page(C) | Line(C) | Type of Comment | Part of No Vote | Page | Line | Clause | Duplicate of CID | Resn Status | Assignee | Submission | Motion Number | Comment | Proposed Change | Resolution | Owning Ad-hoc | Comment Group | Ad-hoc Status | Ad-hoc Notes | Edit Status | Edit Notes | Edited in Draft | Last Updated | Last Updated By
6493 | RISON, Mark | 1000 | 4 | 8.4.2.26 | 827 | 22 | T | Y | 827.22 | 22 | 8.4.2.26 |  |  | Mark Rison |  |  | The notes for b2, Extended Channel Switching, do not have any linkage with dot11ExtendedChannelSwitchActivated. More generally, many of the bits in the Extended Capabilities are associated with a MIB variable, but this linkage is not specified | Link b2 and any other bits which are linked to a MIB variable explicitly to that variable |  | MAC | Frame formats 8.4 | Submission Required |  |  |  |  | 2015-09-16 09:29 | MAC
6470 | RISON, Mark | 1000 | 4 | 8.4.2.29 | 836 | 1 | T | Y | 836.01 | 1 | 8.4.2.29 |  |  | Mark Rison |  |  | It's not clear how to indicate A-MSDU/A-MPDU aggregation in TSPECs; this can have a significant effect on the medium time required for a particular traffic stream | Create a new IE to signal this information (sadly, the TSPEC IE is not extensible). Consider whether A-MSDU aggregation would be better handled by redefining the Nominal MSDU Size field to be the nominal A-MSDU size if A-MSDUs are used, and if so (a) whether giving information on A-MSDU aggregation could be useful and (b) how the Data Rates in the TSPEC should account for the A-MSDU overheads |  | MAC | Frame formats 8.4 | Submission Required |  |  |  |  | 2015-09-16 09:13 | MAC
6415 | RISON, Mark | 1000 | 4 | 8.4.2.68.5 | 917 | 33 | T | Y | 917.33 | 33 | 8.4.2.68.5 |  |  | Adrian Stephens |  |  | "The Channel Number field indicates a current operating channel, or a center frequency index of the frequency segment (if the indicated channel comprises noncontiguous frequency segments)" -- the parenthesis makes no sense. 1) What is its precedence w.r.t. the "or"? 2) Which frequency segment is being referred to, if there is more than one? | Clarify (maybe need to say "of frequency segment 0"?) |  | MAC | Frame formats 8.4 |  | REVISED (MAC: 2015-10-09 14:46:49Z): Make changes to match CID 6413 in 11-15/1010r14 (https://mentor.ieee.org/802.11/dcn/15/11-15-1010-14-000m-revmc-sb0-stephens-resolutions-part-2.doc). These clarify that the frequency segment is that containing the primary 20MHz channel. |  |  |  | 2015-10-11 03:36 | MAC
6332 | RISON, Mark | 1000 | 4 | 8.4.2.24.2 | 819 | 44 | T | Y | 819.44 | 44 | 8.4.2.24.2 |  |  | Jouni Malinen |  |  | It says "default pairwise cipher suite and default group cipher suite for Data frames in an RSNA" but what does default mean here? | Is it referring to the case where the RSNE is truncated before these fields? If so, say so; if not, say what it means |  | MAC | Frame formats 8.4 |  | See CIDs 6333, 6334. |  |  |  | 2015-10-09 14:26 | MAC
6301 | RISON, Mark | 1000 | 4 | 8.4.1.9 | 656 | 15 | T | Y | 656.15 | 15 | 8.4.1.9 |  |  | Mark Hamilton |  |  | There's a "REFUSED_BASIC_RATES_MISMATCH" but there's nothing for HT-MCS or VHT-MCS+SS mismatch | Extend REFUSED_BASIC_RATES_MISMATCH to account for HT and VHT (5 instances) |  | MAC | Frame formats 8.4 | Review | MAC: 2015-08-17 00:42:23Z: MAH - Agree in prinicple, but can only find 2 occurrances. One is in MLME-ASSOCIATE.confirm, as a ResultCode option, and that seems fine to leave as is. The other is in Table 8-45 where the Status codes are described. Suggest expanding the "Meaning" of this code to include the HT and VHT cases. Propose: Revised. Add to the end of the "Meaning" for "REFUSED_BASIC_RATES_MISMATCH" in Table 8-45, ", the Basic MCS Set field of the HT Operation parameter, or the Basic VHT-MCS and NSS Set field in the VHT Operation parameter" |  |  |  | 2015-08-17 00:48 | MAC
6226 | RISON, Mark | 1000 | 4 | 8.4.2.10 | 726 | 1 | T | Y | 726.01 | 1 | 8.4.2.10 |  |  | Adrian Stephens |  |  | It is not possible to request elements with an element ID extension | Add words to that effect |  | MAC | Frame formats 8.4 | Submission Required | See also CID 5070. |  |  |  | 2015-09-15 08:13 | MAC
5972 | Ecclesine, Peter | 1000 | 4 | 8.4.2.102 | 975 | 47 | T | Y | 975.47 | 47 | 8.4.2.102 |  |  | Peter Ecclesine |  |  | In some DFS bands it is important to close the channel as quickly as possible, and one means is to indicate well ahead of time the future preferred channel, so STAs know which channel the Master intends to migrate the BSS. The Channel Switch Mode field should also have a value to indicate a future preferred channel switch target channel so if the AP or DFS owner ceases transmission on this channel, the other STAs know where to scan next for the beaconing STA. | For Channel Switch, Extended Channel Switch and Mesh Channel Switch, define a Channel Switch Mode or Reason Code to indicate this is not an active channel switch, but indicated the future preferred channel to be scanned if STAs leave this channel. Define a specific value of Channel Switch Count that is used when the element indicates the future preferred channel. |  | MAC | Frame formats 8.4 | Submission Required | MAC: 2015-09-14 07:27:17Z: See CID 5969. This one is separate, but the same concept. |  |  |  | 2015-09-14 07:28 | MAC
5970 | Ecclesine, Peter | 1000 | 4 | 8.4.2.52 | 876 | 42 | T | Y | 876.42 | 42 | 8.4.2.52 |  |  | Peter Ecclesine |  |  | In some DFS bands it is important to close the channel as quickly as possible, and one means is to indicate well ahead of time the future preferred channel, so STAs know which channel the Master intends to migrate the BSS. The Channel Switch Mode field should also have a value to indicate a future preferred channel switch target channel so if the AP or DFS owner ceases transmission on this channel, the other STAs know where to scan next for the beaconing STA. | For Channel Switch, Extended Channel Switch and Mesh Channel Switch, define a Channel Switch Mode or Reason Code to indicate this is not an active channel switch, but indicated the future preferred channel to be scanned if STAs leave this channel. Define a specific value of Channel Switch Count that is used when the element indicates the future preferred channel. | REVISED (MAC: 2015-09-14 07:09:31Z): Make changes as shown for CIDs 5969 and 5970 in 11-15/0828r1 (https://mentor.ieee.org/802.11/dcn/15/11-15-0828-01-000m-sb0-ecclesine-resolutions.docx), which adds a new Channel Switch Mode to indicate a future channel change. | MAC | Frame formats 8.4 | Submission Required | MAC: 2015-09-14 07:27:01Z: See CID 5969. |  |  |  | 2015-09-14 07:28 | MAC
5969 | Ecclesine, Peter | 1000 | 4 | 8.4.2.18 | 730 | 57 | T | Y | 730.57 | 57 | 8.4.2.18 |  |  | Peter Ecclesine |  |  | In some DFS bands it is important to close the channel as quickly as possible, and one means is to indicate well ahead of time the future preferred channel, so STAs know which channel the Master intends to migrate the BSS. The Channel Switch Mode field should also have a value to indicate a future preferred channel switch target channel so if the AP or DFS owner ceases transmission on this channel, the other STAs know where to scan next for the beaconing STA. | For Channel Switch, Extended Channel Switch and Mesh Channel Switch, define a Channel Switch Mode or Reason Code to indicate this is not an active channel switch, but indicated the future preferred channel to be scanned if STAs leave this channel. Define a specific value of Channel Switch Count that is used when the element indicates the future preferred channel. | REVISED (MAC: 2015-09-14 07:09:31Z): Make changes as shown for CIDs 5969 and 5970 in 11-15/0828r1 (https://mentor.ieee.org/802.11/dcn/15/11-15-0828-01-000m-sb0-ecclesine-resolutions.docx). | MAC | Frame formats 8.4 | Submission Required | MAC: 2015-09-14 07:24:35Z: Also need to fix up the parameters to primitives (valid range), and fix the changes to change "0 or 1" to "0, 1 or 2". Also, need to add clarification (a new rule?) about how this operates. Same thing for 5970. |  |  |  | 2015-09-14 07:27 | MAC
5965 | Wentink, Menzo | 1000 | 4 | 8.4.2.28 | 835 | 9 | T | Y | 835.09 | 9 | 8.4.2.28 |  |  | Menzo Wentink |  |  | Techniques that rely on the freshness of sounding information, such as downlink MU MIMO, will benefit from TXOPs that are longer than 2 ms. Although the values in this table apply only to STAs and an AP can set its own TXOP limits, these values may still be used to set a default value for the AP also. Therefore, in order to allow for longer TXOPs, it should be allowed to exceed the TXOP limit in exchange for a larger CW. | Allow exceeding the TXOP limit in exchange for a larger CW. |  | MAC | Frame formats 8.4 | Submission Required |  |  |  |  | 2015-09-16 09:12 | MAC
5961 | Fischer, Matthew | 1000 | 4 | 8.4.2.26 | 831 | 55 | T | Y | 831.55 | 55 | 8.4.2.26 |  |  | Matthew Fischer |  |  | Just as there is an MPDU density limitation in some designs and a field to signal this limitation, there should be a field to allow a limitation on the AMSDU density. | Insert a field in the Ext Cap IE to express an AMSDU density limitation per MPDU. |  | MAC | Frame formats 8.4 | Submission Required |  |  |  |  | 2015-09-16 09:13 | MAC
5879 | Schelstraete, Sigurd | 1000 | 4 | 8.4.2.157.2 | 1040 | 49 | T | N | 1040.49 | 49 | 8.4.2.157.2 |  |  | sigurd Schelstraete |  |  | "Beamformee STS Capability" links the sounding feedback capability of a STA with the total number of streams that a STA can receive in an MU PPDU. There is no reason these values should be the same and they should be decoupled to be future-safe. The issue is explained in more detail in document IEEE 802.11-15/0057. | Will bring a detailed text proposal for this comment. |  | MAC | Frame formats 8.4 | Submission Required |  |  |  |  | 2015-05-14 00:33 | MAC
5070 | Stephens, Adrian | 1000 | 4 | 8.4.2.10 | 726 | 8 | G | Y | 726.08 | 8 | 8.4.2.10 |  |  | Adrian Stephens |  |  | Anything that purports to identify elements using an Element ID by itself does not support the Element ID extension mechanism introduced in D4.0. The Request element needs to be extended. | Create an Extended Request element, which contains a sequence of 2 octet tuples consisting of an Element ID octet and an optional Element ID Extension octet. We might also want to create a forward compatible method to support 3-octet element IDs for some time in the future. Whereever a frame supports a Request element, add the Extended Request element. Add text in clause 9 that indicates that any non-extended element IDs requested are put in the existing Request element, and any new ones in the Extended Request element. |  | MAC | Frame formats 8.4 | Submission Required | See also CID 6226 |  |  |  | 2015-09-15 08:15 | MAC
5031 | Stephens, Adrian | 1000 | 4 | 8.4.2.147 | 1030 | 36 | T | N | 1030.36 | 36 | 8.4.2.147 |  |  | Adrian Stephens |  |  | "It is set to 1 if the STA supports both Link cooperating type and Link switching type. It is set to 0 if a STA supports only Link switching or if the Duplex subfield is set to 1." So, what happens if the STA supports both Link cooperation, link switching and duplex? "Link cooperating type and Link switching type" -- the capitalization of the various "Link" types doesn't follow WG style. The language it poor, in what sense is a "type" supported. | Reword thus: "It is set to 1 if the STA supports both link cooperation and link switching. It is set to 0 otherwise." |  | MAC | Frame formats 8.4 |  | MAC: 2015-10-26 14:36:55Z 1.7.6.3 Proposed Resolution: Revised; At 1030.36 change: "It is set to 1 if the STA supports both Link cooperating type and Link switching type. It is set to 0 if a STA supports only Link switching or if the Duplex subfield is set to 1."” To "It is set to 1 if the STA supports both link cooperation and link switching. It is set to 0 otherwise." Globally change (case insensitive) “link cooperating type” to “link cooperation”. Globally change (case insensitive) “link cooperating mode” to “link cooperation”. At 1217.38 change “Link Cooperating” to “Link Cooperation” Globally change (case insensitive) “link cooperating subfield” to “Link Cooperation subfield”. Globally change (case insensitive) “link cooperating” to “link cooperation”. Globally change (case insensitive) “link switching type” to “link switching”. Globally change (case insensitive) “link switching mode” to “link switching”. Globally change (case insensitive) “link switching” to “link switching”. 1.7.6.4 There is concern that this is not complete. 1.7.6.5 ACTION ITEM #1: Adrian to check with Carlos and Payam what happens if a STA supports all 3? |  |  |  | 2015-10-26 14:38 | MAC

## Frame formats
CID | Commenter | LB | Draft | Clause Number(C) | Page(C) | Line(C) | Type of Comment | Part of No Vote | Page | Line | Clause | Duplicate of CID | Resn Status | Assignee | Submission | Motion Number | Comment | Proposed Change | Resolution | Owning Ad-hoc | Comment Group | Ad-hoc Status | Ad-hoc Notes | Edit Status | Edit Notes | Edited in Draft | Last Updated | Last Updated By
6808 | RISON, Mark | 1000 | 4 |  |  |  | E | Y | [5 empty] | Adrian Stephens |  |  | "References in this standard to a '<name> report', where <name> corresponds to one of the Measurement Types in Table 8-113 (Measurement Type definitions for measurement reports) is equivalent to (according to context) a) 'a Measurement Report frame or Radio Measurement Report frame carrying a Measurement Report element with the Measurement Type equal to <name>' or b) 'a Measurement Report element with the Measurement Type equal to <name>'." -- should be "a Spectrum Management Measurement Report frame or ...". Probably ditto request. | As it says in the comment |  | MAC | Frame formats |  | EDITOR: 2015-05-28 13:19:55Z - This is not an editorial comment. |  |  |  | 2015-09-24 14:18 | MAC
6336 | RISON, Mark | 1000 | 4 | 8.3.4.2 | 644 | 37 | T | Y | 644.37 | 37 | 8.3.4.2 |  |  | Carlos Cordeiro |  |  | "One or more elements can appear in this frame." -- need to explicitly list which those are, and their order | As it says in the comment (see also CID 3499) |  | MAC | Frame formats | [5 empty] | 2015-08-24 16:07 | MAC
6289 | RISON, Mark | 1000 | 4 | 8 |  |  | T | Y | 560 | 1 | 8 |  |  | Mark Rison |  |  | There is vast scope for confusion regarding "Duration/ID" and "AID" fields (the former is in MAC headers, the latter is in (Re)Assoc Rsp bodies) | At 654.63 delete "and places it in the 14 LSBs of the AID field, with the two MSBs of the AID field set to 1 (see 8.2.4.2 (Duration/ID field))". In Figure 8-22 change "AID" to "ID". At 597.42 change "The AID is the value assigned to the STA transmitting the frame by the AP in the Association Response frame that established that STA's current association. The AID value always has its two MSBs set to 1." to "The ID field contains the AID value assigned to the STA transmitting the frame by the AP in the (Re)Association Response frame that established that STA's current association, with the two MSBs set to 1." Change "Duration/ID" to "Duration" in Figures 8-25, 8-31, 8-52 and at 613.40, 616.12, 616.13, 616.16, 616.31, |  | MAC | Frame formats | Submission Required | MAC: 2015-08-21 10:39:21Z: BRC discussed a direction: - Add text near Fig 8-1, and in 8.2.5 to explain (if it doesn't already) that this field is used in different ways in different contexts. - Call it "Duration/AID" (when it is both, like in and near Fig 8-1). - Call it only "Duration" or "AID" in all other cases - Fix all text to reference it as only "Duration" or "AID" (except near Fig 8-1, as necessary) Did not reach consensus (quite). |  |  |  | 2015-08-22 20:17 | MAC
6108 | Fischer, Michael | 1000 | 4 | 8.3.3.10 | 632 | 61 | T | Y | 632.61 | 61 | 8.3.3.10 |  |  | Adrian Stephens |  |  | It is possible (even without the inclusion of Vendor Specific elements) for the length of the Probe Response frame to exceed the maximum frame size for (at least) the PHYs defined in clauses 16 (DSSS), 17 (HR), 18 (OFDM), and 19 (ERP). If this ever occurs it creates an significant risk of interoperability problems because a conformant implementation is supposed to meet all mandatory normative requirements, but in this situation two of said requirements -- the contents of the Probe Response frame and the maximum frame size -- are in direct conflict. | There are several ways to resolve this situation, and I consider it of primary importance for there to be an unambiguous statement of what should be transmitted in cases where this situation arises. This problem is closely related to the equivalent situation that exists for Beacon frames, but is harder solve because the alternative of sending certain elements only in every Nth Beacon, as discussed in document 11-15-0531-00-000m (a submission by this commenter to the May 2015 session in Vancouver) is not applicable to Probe Responses. The only obvious approach for Probe Responses is to define which elements are mandatory and which elements may optionally be omitted if insufficient space is available (perhaps with a precedence for deciding which to omit). The document cited above contains some suggestions in this regad. |  | MAC | Frame formats | [5 empty] | 2015-09-24 14:18 | MAC
6107 | Fischer, Michael | 1000 | 4 | 8.3.3.2 | 620 | 45 | T | Y | 620.45 | 45 | 8.3.3.2 |  |  | Adrian Stephens |  |  | It is possible (even without the inclusion of Vendor Specific elements) for the length of the Beacon frame to exceed the maximum frame size for (at least) the PHYs defined in clauses 16 (DSSS), 17 (HR), 18 (OFDM), and 19 (ERP). If this ever occurs it creates an significant risk of interoperability problems because a conformant implementation is supposed to meet all mandatory normative requirements, but in this situation two of said requirements -- the contents of the Beacon frame and the maximum frame size -- are in direct conflict. | There are several ways to resolve this situation, and I consider it of primary importance for there to be an unambiguous statement of what should be transmitted in cases where this situation arises. What I consider to be the simplest approach that does not preclude behaviors that are currently permitted is to define which elements are mandatory in all Beacon frames, which elements only need to be sent every Nth beacon, and a rule to sequence the elements of the second type such that each does get sent at least once in every N Beacons. Document 11-15-0531-00-000m (a submission by this commenter to the May 2015 session in Vancouver) contains a proposal for achieving this. However, this commenter is certainly open to other approaches of resolving this problem. |  | MAC | Frame formats | [5 empty] | 2015-09-24 14:18 | MAC
6057 | Hamilton, Mark | 1000 | 4 | 8.3.4.2 | 644 | 37 | T | Y | 644.37 | 37 | 8.3.4.2 |  |  | Carlos Cordeiro |  |  | In Table 8-41--DMG Beacon frame body, the "last - 1" entry is underspecified. What elements are allowed/supported/expected in a DMG Beacon? Anything? | List explicitly, or at least describe, the elements that are expected to be included at this point in the order. |  | MAC | Frame formats | Submission Required | See CIDs: 6335, 6336, 6337, 6338, 6339. |  |  |  | 2015-09-15 07:35 | MAC
6055 | Hamilton, Mark | 1000 | 4 | 8.3.2.2.2 | 617 | 28 | T | Y | 617.28 | 28 | 8.3.2.2.2 |  |  | Adrian Stephens |  |  | Text says, "i.e., all of the MSDUs are intended to be received by a single receiver". But, there is no restriction on group addressed A-MSDU transmission. In fact, GCR explicitly uses group addressed A-MSDUs. | Change "be received by a single receiver" to "be received by a single receiver, or by all receivers of a single group address" |  | MAC | Frame formats | [5 empty] | 2015-09-24 14:18 | MAC
5988 | TorabJahromi, Payam | 1000 | 4 | 8.3.1.14 | 608 | 61 | T | Y | 608.61 | 61 | 8.3.1.14 |  |  | Payam Torab Jahroni |  |  | Clarify usage of DMG CTS-to-self before tranmittig groupcast frames. A DMG STA (e.g., an AP) should be able to signal one or more intended recipients that sit in the same spatial direction (or are served by the same transmit beam) of a following transmission. While the TA field in the DMG CTS-to-self in this case may refer to a group of STAs (unlikely, but possible), transmission of the frame is always directional. | Text will be provided, along the lines of clarifying RA and TA settings for DMG CTS-to-self before sending a groupcast frame. |  | MAC | Frame formats | Submission Required |  |  |  |  | 2015-09-15 07:03 | MAC
5968 | Wentink, Menzo | 1000 | 4 | 8.3.3.9 | 632 | 53 | T | Y | 632.53 | 53 | 8.3.3.9 |  |  | Adrian Stephens |  |  | Probe Request and Probe Response have been growing in szie, which is undesirable in particular at low rates sucuh as 1 Mbps. | Reduce the size of Probe Request and Probe Response, for example by including only a couple supported rates and by defining a shorthand notation for frequently used configurations. |  | MAC | Frame formats | [5 empty] | 2015-09-24 14:18 | MAC
5963 | Fischer, Matthew | 1000 | 4 | 8.3.1.9.1 | 602 | 25 | T | Y | 602.25 | 25 | 8.3.1.9.1 |  |  | Matthew Fischer |  |  | Just as the DMG STA exchange can include information about the current RX buffer status, non-DMG STAs would benefit by similar information. | Include a bit in the BA frame that signals a buffer FULL condition at the recipient. |  | MAC | Frame formats | Submission Required |  |  |  |  | 2015-09-15 07:03 | MAC
5962 | Fischer, Matthew | 1000 | 4 | 8.3.1.9.1 | 602 | 25 | T | Y | 602.25 | 25 | 8.3.1.9.1 |  |  | Matthew Fischer |  |  | With increasing PHY rates and PPDU BW values, the efficiency of medium utilization continues to drop unless PPDU durations can be maintained. PPDU durations at the higher PHY rates are limited by the maximum number of MPDUs that can be included in a single AMPDU which is in turn currently limited by the maximum BA window size. The maximum BA window size needs to be increased to allow medium efficiency to increase. | Update the BA mechanism to allow for a maximum BA window size of 256 MPDUs. This requires modification to the BA frame, the BA behavioral subclause and other areas. |  | MAC | Frame formats | Submission Required |  |  |  |  | 2015-09-15 07:03 | MAC
5954 | Fischer, Matthew | 1000 | 4 | 8.3.2.2.2 | 617 | 45 | T | Y | 617.45 | 45 | 8.3.2.2.2 |  |  | Adrian Stephens |  |  | The maximum MPDU length of 4095 given in Note3 for non-DMG STAs contradicts the values found in table 8-19--Maximum data unit sizes (in octets) and durations (in microseconds) | Probably best to include a reference in the note to table 8-19. |  | MAC | Frame formats | [5 empty] | 2015-09-24 14:18 | MAC
5880 | Schelstraete, Sigurd | 1000 | 4 | 8.7.1 | 1228 | 45 | T | N | 1228.45 | 45 | 8.7.1 |  |  | sigurd Schelstraete |  |  | It would be nice to indicate "A-MPDU pre-EOF padding" in the figure | Add arrow showing beginning to end of A-MPDU pre-EOF padding |  | MAC | Frame formats | Submission Required |  |  |  |  | 2015-06-11 14:18 | MAC
5870 | Schelstraete, Sigurd | 1000 | 4 | 8.3.1.9.2 | 604 | 21 | T | N | 604.21 | 21 | 8.3.1.9.2 |  |  | Matthew Fischer |  |  | Is there anyting that excludes A-MSDUs from being acknowledged by the basic BlockAck variant - even if it's not the most efficient format? | Replace "MSDU" with "MSDU or A-MSDU" throughout the subclause. |  | MAC | Frame formats | Submission Required |  |  |  |  | 2015-06-11 14:18 | MAC

## Frame Control field
CID | Commenter | LB | Draft | Clause Number(C) | Page(C) | Line(C) | Type of Comment | Part of No Vote | Page | Line | Clause | Duplicate of CID | Resn Status | Assignee | Submission | Motion Number | Comment | Proposed Change | Resolution | Owning Ad-hoc | Comment Group | Ad-hoc Status | Ad-hoc Notes | Edit Status | Edit Notes | Edited in Draft | Last Updated | Last Updated By
6500 | RISON, Mark | 1000 | 4 | 8.2.4.1.10 | 568 | 36 | T | Y | 568.36 | 36 | 8.2.4.1.10 |  |  | Stephen McCann |  |  | StrictlyOrdered is deprecated, and +HTC is much more likely nowadays | Rename the Order bit to the "Order/+HTC" bit |  | MAC | Frame Control field |  | EDITOR: 2015-05-28 11:46:09Z - 2015-05-28 transferred to MAC. Were wrongly categorized by editor.. |  |  |  | 2015-09-24 14:17 | MAC
6201 | RISON, Mark | 1000 | 4 | 8.2.4.1.9 | 568 | 20 | T | Y | 568.2 | 20 | 8.2.4.1.9 |  |  | Stephen McCann |  |  | There don't seem to be any normative behavioural requirements for the Protected Frame bit for Authentication frames | Add something e.g. in Clause 11 to clarify which Authentication frames have the bit equal to 1 (only frames 3 and 4 of Shared Key auth?) |  | MAC | Frame Control field |  | EDITOR: 2015-05-28 11:46:09Z - 2015-05-28 transferred to MAC. Were wrongly categorized by editor.. |  |  |  | 2015-09-24 14:17 | MAC
6200 | RISON, Mark | 1000 | 4 | 8.2.4.1.9 | 568 | 20 | T | Y | 568.2 | 20 | 8.2.4.1.9 |  |  | Stephen McCann |  |  | There don't seem to be any normative behavioural requirements for the Protected Frame bit for Data/Management frames | Add something e.g. in Clause 11 to require all Data frames sent while in an RSNA and in auth/assoc State 4, and all unicast robust Management frames, to have the bit set to 1 |  | MAC | Frame Control field |  | EDITOR: 2015-05-28 11:46:09Z - 2015-05-28 transferred to MAC. Were wrongly categorized by editor.. |  |  |  | 2015-09-24 14:17 | MAC
6075 | Hamilton, Mark | 1000 | 4 | 8.2.4.1.7 | 566 | 52 | T | Y | 566.52 | 52 | 8.2.4.1.7 |  |  | Mark Rison/Mark Hamilton |  |  | The details of when the PM subfield is valid are still a bit murky. (This is a follow-on comment to changes already made which improved things, but left a bit of work to do.) Also, PM should be discussed as a field/subfield, not a "bit". | A submission will be made by Mark Rison/Mark Hamilton with specific proposed changes. |  | MAC | Frame Control field | Submission Required | MAC: 2015-10-26 22:41:17Z 7.7.1.3 Question on making sure “sufficient number” is explained – it is in the note. 7.7.1.4 Change “for all” to “from all recipients” 7.7.1.5 MIB variable deprecated as it is not referenced in the draft any longer. 7.7.1.6 Need to move the notes about “where are the rules of DMGIBSSen then?” 7.7.1.7 IBSS Changes are still in progress, so we are happy with the Infrastruture BSS changes. 7.7.1.8 Discussion on how to convert the changes we are happy with into resolutions for CID 6563, and pull 6562 and 6075 into a separate section for different discussion. EDITOR: 2015-05-28 11:46:09Z - 2015-05-28 transferred to MAC. Were wrongly categorized by editor.. |  |  |  | 2015-10-26 22:42 | MAC

## Editorials
CID | Commenter | LB | Draft | Clause Number(C) | Page(C) | Line(C) | Type of Comment | Part of No Vote | Page | Line | Clause | Duplicate of CID | Resn Status | Assignee | Submission | Motion Number | Comment | Proposed Change | Resolution | Owning Ad-hoc | Comment Group | Ad-hoc Status | Ad-hoc Notes | Edit Status | Edit Notes | Edited in Draft | Last Updated | Last Updated By
6813 | RISON, Mark | 1000 | 4 |  |  |  | E | Y | [5 empty] | Adrian Stephens |  |  | Should not use "Data" after "Null"/"QoS Null". | As it says in the comment |  | MAC | Editorials | Submission Required | MAC: 2015-10-02 14:16:04Z - See CID 6770 for a better resolution. MAC: 2015-07-07 01:42:02Z - Assuming the commenter is referencing the capitalization of these terms: Propose: Revised. Change "Null Data Packet" to "null data packet" at 1331.46 and 2822.6. Change "QoS Null Data frame" to "QoS Null data frame" at 1419.61 and 1513.24. Change "(QoS) Null Data frame" to "(QoS) Null data frame" at 1574.54 and 1577.31. Change "Null Data frames" to "Null data frames" at 1578.4, 1578.8 (two occurrances) and 2879.38. Change "null Data frame" to "Null data frame" at 1945.50. Change "Null Data packet" to "null data packet" at 2821.61. This is not an editorial comment as it requires a technical interpretation of the naming of these frames. Transferring to MAC. |  |  |  | 2015-10-02 15:19 | MAC
6687 | RISON, Mark | 1000 | 4 | 10.2.2.16 |  |  | E | Y | 1566 | 17 | 10.2.2.16 |  |  | FMS (not Qi) |  |  | Isn't "If the AP selects an alternate delivery interval or alternate maximum delivery interval from the value specified in the FMS Request, the FMS Status subelement shall be set to Alternate Preferred, and the FMS subelement shall indicate the AP selected value(s)." in 10.2.2.16.3 FMS Request procedures duplication of stuff in ....16.4? | Remove the duplication |  | MAC | Editorials |  | EDITOR_A: 2015-05-04 14:27:34Z Please discuss this CID together with CID 6558. |  |  |  | 2015-05-28 20:24 | MAC
6558 | RISON, Mark | 1000 | 4 | 10.2.2.16 | 1566 | 16 | E | Y | 1566.16 | 16 | 10.2.2.16 |  |  | FMS (not Qi) |  |  | Half the stuff in 10.2.2.16.3 seems to be about the FMS Response, not the FMS Request | Move the stuff to do with the FMS Response to 10.2.2.16.4 |  | MAC | Editorials | [5 empty] | 2015-05-28 20:23 | MAC
5542 | Hunter, David | 1000 | 4 | 10.8.5 | 1638 | 16 | E | Y | 1638.16 | 16 | 10.8.5 |  |  | Mark Hamilton |  |  | "Any calculation ... shall cause the mitigation requirements for the channel in the current regulatory domain to be satisfied.": "shall cause" -- what kind of normative statement is that? Technically, if those mitigation requirements just happen to be met (that is their satisfaction wasn't actually _caused_ by the calculation, then the STA fails this normative statement. | Replace "shall cause" with "needs to meet" and delete "to be satisfied". If those words don't sound regulatory enough, then replace "needs to meet" with "are required to meet" (and still delete the "to be satisfied" at the end of the sentence. |  | MAC | Editorials | Review | MAC: 2015-08-16 22:47:52Z - MAH: Propose: Revised. Change the cited phrase to "shall meet the mitigation requirements…" (Delete "cause", and delete "to be satisfied" at the end.) EDITOR: 2015-04-29 07:32:23Z - Deletion of a "shall" may have a technical effect. Transferring to MAC. |  |  |  | 2015-08-18 07:57 | MAC
5566 | Hunter, David | 1000 | 4 | 10.9.3 | 1641 | 57 | E | Y | 1641.5699 | 57 | 10.9.3 |  |  | Mark Hamilton |  |  | "setQuiet": typo. | On lines 57 and 60 and on page 1642 line 2 replace "setQuiet" with "set Quiet". | Replace: "the STA transmits one or more Quiet elements or mode setQuiet Channel elements in the first Beacon frame establishing the IBSS. " with: "the STA transmits a Quiet element or one or more Quiet Channel elements in the first Beacon frame establishing the IBSS." | MAC | Editorials | Review | MAC: 2015-08-16 22:57:00Z - MAH: Propose: Revised. At 1050.24, change "to the AP" to "to the AP or within the IBSS" At 1641.57, change "the STA transmits one or more Quiet elements or mode setQuietChannel elements" to "the STA transmits one or more Quiet elements or Quiet Channel elements with the AP Quiet Mode field equal to 1" At 1641.60, change "by including appropriate Quiet elements or mode setQuiet Channel elements" to "by including appropriate Quiet elements or Quiet Channel elements with the AP Quiet Mode field equal to 1" EDITOR: 2015-04-29 09:31:15Z - Transferring to MAC. I have changed the replacement text to match 624.51. However there might be a problem either at 624.51 or at 1050.24, because the meaning of the AP Quiet Mode field does not appear to encompass use of this field set to 1 in IBSS, which is what 624.51 appears to require. |  |  |  | 2015-10-27 14:25 | MAC

## DMG operation
CID | Commenter | LB | Draft | Clause Number(C) | Page(C) | Line(C) | Type of Comment | Part of No Vote | Page | Line | Clause | Duplicate of CID | Resn Status | Assignee | Submission | Motion Number | Comment | Proposed Change | Resolution | Owning Ad-hoc | Comment Group | Ad-hoc Status | Ad-hoc Notes | Edit Status | Edit Notes | Edited in Draft | Last Updated | Last Updated By
5996 | Kasher, Assaf | 1000 | 4 | 9.38.5.3 | 1501 | 33 | T | Y | 1501.33 | 33 | 9.38.5.3 |  |  | Assaf KASHER |  |  | "... In the Dynamic Allocation Info field of the Grant frame, the AllocationType field shall be set to indicate SP, ..." Allocation of type SP is irrelevant within BI with CBAP only subfield of DMG Parameters filed set to 1. Current definition does no distinguish between scheduled DTI and entire DTI of CBAP access. The definition may be seeing as applicable for BI with CBAP only subfield of DMG Parameters filed set to 0, still relevant reference is needed. There is no solution defined to support BI with CBAP only subfield of DMG Parameters filed set to 1. | Will be provided in a separate document |  | MAC | DMG operation | Submission Required |  |  |  |  | 2015-06-16 14:22 | EDITOR
5990 | TorabJahromi, Payam | 1000 | 4 | 9.38.3 | 1492 | 24 | T | Y | 1492.24 | 24 | 9.38.3 |  |  | Payam Torab Jahroni |  |  | There are no channel access rules defined for the variable-duration period between BRP request and response frames. With the duration longer than SIFS, it is important to keep the medium busy while a response frame is being prepared. However, there are currently no rules to establish how the BRP initiator or the responder can keep the medium busy, resulting in collisions and interoperability problems. | Text will be provided. |  | MAC | DMG operation | Submission Required |  |  |  |  | 2015-06-16 14:21 | EDITOR

## DFS
CID | Commenter | LB | Draft | Clause Number(C) | Page(C) | Line(C) | Type of Comment | Part of No Vote | Page | Line | Clause | Duplicate of CID | Resn Status | Assignee | Submission | Motion Number | Comment | Proposed Change | Resolution | Owning Ad-hoc | Comment Group | Ad-hoc Status | Ad-hoc Notes | Edit Status | Edit Notes | Edited in Draft | Last Updated | Last Updated By
5631 | Hunter, David | 1000 | 4 | 10.9.9 | 1650 | 29 | T | Y | 1650.29 | 29 | 10.9.9 |  |  | Mark Hamilton |  |  | "A Channel Switch Mode equal to 1 means that the STA in a BSS to which the frame containing the element is addressed shall transmit no further frames within the BSS until the scheduled channel switch.": (1) this says nothing about the STA receiving this Channel Switch Mode field, but how else does the STA know?; (2) meaning is not the critical part of a requirement (the "if..then shall" is the critical part); (3) frames aren't addressed to BSSs, but STAs in BSSs; (4) open question: this requirement only limits transmissions in a BSS - so the STA is still allowed to transmit (on the soon to be abandoned channel) Action frames to STAs outside the BSS?; (5) this requirement is mitigated by the following that allows IBSS STAs to ignore this flag - so the "shall" is inaccurate in that case. | Replace: "A Channel Switch Mode equal to 1 means that the STA in a BSS to which the frame containing the element is addressed shall transmit no further frames within the BSS until the scheduled channel switch." with: "If a STA in a BSS that is not an IBSS receives a Channel Switch Mode field that has the value 1, it shall not transmit any more frames to STAs in the BSS until the scheduled channel switch occurs." |  | MAC | DFS | Review | MAC: 2015-08-17 00:34:10Z: MAH - Propose: Accepted. |  |  |  | 2015-08-17 00:34 | MAC
5628 | Hunter, David | 1000 | 4 | 10.9.8.6 | 1650 | 4 | T | Y | 1650.04 | 4 | 10.9.8.6 |  |  | Mark Hamilton |  |  | "to a new operating channel in a BSS shall be made": since this sublause is about DMG BSSs, should make that clear in this first sentence. Also, for clarification, "may make use of the information in Supported Channel elements" should emphasize that the information is in received elements. | Replace "in a BSS" with "in a DMG BSS". Replace "information in Supported Channel elements" with "information in received Supported Channel elements". Likewise, on line 11 replace "Announcement element in DMG Beacon frames" with "Announcement element in its transmitted DMG Beacon frames". |  | MAC | DFS | Review | MAC: 2015-08-17 00:31:08Z: MAH - Propose: Accepted. |  |  |  | 2015-08-17 00:31 | MAC
5625 | Hunter, David | 1000 | 4 | 10.9.8.5 | 1649 | 26 | T | Y | 1649.26 | 26 | 10.9.8.5 |  |  | Mark Hamilton |  |  | "During a non-HT OBSS scan operation, the channel scan duration is a minimum of dot11OBSSScanPassiveTotalPerChannel TU": this really looks like the "is" should be a "shall be". Also the total per channel TUs are likely to be more than 1, so replace "TU" with "TUs". | Replace "is a minimum" with "shall be a minimum" and on lines 27 and 28 replace "TU" with "TUs". |  | MAC | DFS | Review | MAC: 2015-08-17 00:29:23Z: MAH - Propose: Accepted. |  |  |  | 2015-08-17 00:30 | MAC
5622 | Hunter, David | 1000 | 4 | 10.9.8.4.4 | 1649 | 8 | T | Y | 1649.08 | 8 | 10.9.8.4.4 |  |  | Mark Hamilton |  |  | "the mesh STA is capable of operating in multiple operating classes": 'multiple" implies simultaneity - doubt that a mesh STA is capable of operating in several classes at once. | Replace "multiple" with "several". |  | MAC | DFS | Review | MAC: 2015-08-17 00:21:28Z: MAH - Propose: Revised. Change "operating in multiple operating classes" to "operation in more than one operating class". |  |  |  | 2015-08-17 00:23 | MAC
5620 | Hunter, David | 1000 | 4 | 10.9.8.4.3 | 1648 | 61 | T | Y | 1648.61 | 61 | 10.9.8.4.3 |  |  | Mark Hamilton |  |  | "and existing mesh peerings may be maintained in the new operating channel.": as long as the peers move to the new channel. | Replace "and existing mesh peerings may be maintained in the new operating channel." with "and, as long as the mesh peers move to the new operating channel, their peerings may be maintained in the new channel." |  | MAC | DFS | Review | MAC: 2015-08-17 00:14:50Z: MAH - Propose: Accepted |  |  |  | 2015-08-17 00:15 | MAC
5596 | Hunter, David | 1000 | 4 | 10.9.8.3 | 1647 | 16 | T | Y | 1647.16 | 16 | 10.9.8.3 |  |  | Mark Hamilton |  |  | "There are several circumstances when DFS owner recovery is required": "required" is a normative term that is out of place in an IEEE standard. | Replace: "recovery is required" with: "recovery is needed" |  | MAC | DFS | Review | MAC: 2015-08-16 23:58:31Z: MAH - Propose: Accepted. |  |  |  | 2015-08-16 23:59 | MAC
5590 | Hunter, David | 1000 | 4 | 10.9.8.3 | 1646 | 21 | T | Y | 1646.21 | 21 | 10.9.8.3 |  |  | Mark Hamilton |  |  | "Each IBSS STA shall adopt the DFS owner and the DFS owner recovery interval": the procedure of _adopting_ a DFS owner has not been defined -- is there an agency for this sort of thing? | Replace '"Each IBSS STA shall adopt the DFS owner and the DFS owner recovery interval" with "Each IBSS STA shall cooperate with the DFS owner and shall use the DFS owner recovery interval from". |  | MAC | DFS | Review | MAC: 2015-07-07 01:33:18Z: Propose: Revised - "DFS Owner" in this case is the name of a field of the IBSS DFS element, similar to the DFS Recovery Interval. There are many occurances of "adopt" in the Standard, where the recipient of a management frame is intended to use a received value from a field going forward in time, like this, so "adopt" is the vernacular. However, since these are field names, it would be more clear if they were capitalized and spelled correctly. Change "DFS owner" to "DFS Owner field" and "DFS owner recovery interval" to "DFS Recovery Interval field". |  |  |  | 2015-09-17 06:47 | MAC
5585 | Hunter, David | 1000 | 4 | 10.9.8.3 | 1646 | 6 | T | Y | 1646.0601 | 6 | 10.9.8.3 |  |  | Mark Hamilton |  |  | "is essential.": per the IEEE Style Manual requirements shall use "shall"/"should"/"may" and non-requirements should not appear to be requirements. | Replace (on line 5) "The ability to send" with "Each STA shall have the ability to send" and on line 6 delete "is essential". |  | MAC | DFS | Review | MAC: 2015-08-16 23:48:13Z: MAH - Propose: Accepted |  |  |  | 2015-08-16 23:48 | MAC
5584 | Hunter, David | 1000 | 4 | 10.9.8.3 | 1646 | 1 | T | Y | 1646.01 | 1 | 10.9.8.3 |  |  | Mark Hamilton |  |  | "Each STA shall include a Channel Map field within the IBSS DFS elements that it transmits.": this implies _all_ such elements, but does not state the requirement directly. Also, once again, the field is just _in_ the element. | Replace "field within the IBSS DFS elements" with "field in all IBSS DFS elements". |  | MAC | DFS | Review | MAC: 2015-08-16 23:46:47Z: MAH - Propose: Accepted. |  |  |  | 2015-08-16 23:47 | MAC
5573 | Hunter, David | 1000 | 4 | 10.9.8.1 | 1644 | 42 | T | Y | 1644.42 | 42 | 10.9.8.1 |  |  | Mark Hamilton |  |  | "An attempt may be made to move a BSS to a new operating channel.": if this were actually a normative statement, it would be a passive normative -- with no indication of the subject; can any STA do this, or in an infrastructure BSS just the AP, or...? But this is likely just an informative comment, so the "may" is misplaced. | Replace "An attempt may be made to move" with "A channel switch is an attempt to move". |  | MAC | DFS | Review | MAC: 2015-08-16 23:45:37Z: MAH - Propose: Accepted |  |  |  | 2015-08-16 23:46 | MAC
5571 | Hunter, David | 1000 | 4 | 10.9.7 | 1644 | 32 | T | Y | 1644.3199 | 32 | 10.9.7 |  |  | Mark Hamilton |  |  | "All measurement requests and reports are enabled by default.": this statement is inside a normative paragraph. Shouldn't this statement also be normative? | Replace "are enabled" with "shall be enabled". |  | MAC | DFS | Review | MAC: 2015-08-16 23:03:19Z: MAH - Propose: Accepted |  |  |  | 2015-08-16 23:04 | MAC

## DCF & HCF
CID | Commenter | LB | Draft | Clause Number(C) | Page(C) | Line(C) | Type of Comment | Part of No Vote | Page | Line | Clause | Duplicate of CID | Resn Status | Assignee | Submission | Motion Number | Comment | Proposed Change | Resolution | Owning Ad-hoc | Comment Group | Ad-hoc Status | Ad-hoc Notes | Edit Status | Edit Notes | Edited in Draft | Last Updated | Last Updated By
6499 | RISON, Mark | 1000 | 4 | 9.3.2.9 | 1260 | 38 | T | Y | 1260.38 | 38 | 9.3.2.9 |  |  | Mark Hamilton |  |  | It says "An exception is that recognition of a valid Data frame sent by the recipient of a PS-Poll frame shall also be accepted as successful acknowledgment of the PS-Poll frame." but so should a valid Management frame; similar issues at 1272.4, 1330.33, 1383.7 | Add "or Management" after "Data" in the cited text; similarly extend the text at 1272.4, 1330.33, 1383.7 |  | MAC | DCF & HCF | Review | MAC: 2015-05-10 00:01:58Z: MAH - Agree, but the correct response to a PS-Poll is either an ACK, or a BU. (Not an arbitrary Data or Management frame.) Propose: Revise. Change "Data frame" to "BU", at 1272.6, 1272.8 (two locations), 1272.11. Change "data" to "BU" at 1330.33. Change "Data frames sent in response to PS-Poll" to "BUs sent in response to PS-Poll" at 1383.7. Change "MSDU" to "BU" at 1272.13, 1272.14, 1272.15, 1272.16. |  |  |  | 2015-09-17 06:47 | MAC
6453 | RISON, Mark | 1000 | 4 | 9.3.2.3.7 | 1252 | 35 | T | Y | 1252.35 | 35 | 9.3.2.3.7 |  |  | Mark Hamilton |  |  | It says "MAC FCS" -- is there any other kind of FCS? Also at 1252.53, 1267.21 | Delete "MAC" at the referenced/indicated locations |  | MAC | DCF & HCF | Review | MAC: 2015-05-09 23:48:08Z: MAH - Agree. Propose: Accept. |  |  |  | 2015-09-17 06:47 | MAC
6452 | RISON, Mark | 1000 | 4 | 9.3.2.9 | 1260 | 38 | T | Y | 1260.38 | 38 | 9.3.2.9 |  |  | Mark Rison |  |  | How does EIFS (= aSIFSTime + ACKTxTime + DIFS) work if the ack timeout (= aSIFSTime + aSlotTime + aRxPHYStartDelay) is a significant fraction of it, in the case where the Ack is corrupted? | At 1260.38, after "In this instance, the STA shall invoke its backoff procedure at the PHY-RXEND.indication primitive and may process the received frame" add "NOTE---If a frame with an incorrect FCS is received, EIFS is used in the course of this backoff procedure (see 9.3.2.3.7)." |  | MAC | DCF & HCF | Submission Required | MAC: 2015-05-09 23:43:21Z: MAH - Propose: Reject. While this note is true, it is true for many cases. That is, when the backoff procedure is invoked, the idle medium sensing time for that procedure is based on the rules in the procedure, which may or may not include the Ack Timeout interval. It does seem useful to try to list them all, or to specifically call out only this one. |  |  |  | 2015-08-28 15:15 | MAC
6442 | RISON, Mark | 1000 | 4 | 9.3.2.3.1 | 1248 | 45 | T | Y | 1248.45 | 45 | 9.3.2.3.1 |  |  | Mark Rison |  |  | The spec says things like "immediate response" and "immediately following" and "immediately after" but does not state what this means. In general, it seems to mean "after SIFS", but in some contexts this is not the case (e.g. 1409.49) | Delete the first para of 8.3.1.1 "In the following descriptions, "immediately previous" frame means a frame whose reception concluded within the SIFS preceding the start of the current frame." and instead add something somewhere generic (maybe 9.3.2.3.1) the following: "In this standard, unless indicated otherwise, an "immediate response" (or similar constructs with "immediately") is one which occurs SIFS after the frame causing the response, and an "immediately previous frame" (or similar constructs) is one whose reception concluded a SIFS before the start of the current frame." |  | MAC | DCF & HCF | Submission Required | MAC: 2015-05-09 23:31:51Z: MAH - Propose Reject. There are 175 instances of "immediately" (many of which are used in a completely different sense), and 306 of "immediate" (many of which are clearly not related to this comment). As a result, any globally applied meaning would have to be crafted very carefully so as to not include unintended contexts. (Note, especially, use in clause 10, PHY clauses, Annex S, etc.) Further, by removing the text from clause 8, and putting an "instructions for interpretation" type of sentence deep with a subclause of clause 9, is going to leave readers of clause 8 hopelessly confused. This change would need to be 1.4, or somewhere similar - which compounds the concern stated above. Thus, a global statement applied to the meaning of "immediate" or "immediately" seems overly dangerous. Further, the commenter has not identified specific changes that are needed, to enable individual, localized changes that would resolve the comment. |  |  |  | 2015-08-28 15:15 | MAC
5991 | TorabJahromi, Payam | 1000 | 4 | 9.3.2.3.3 | 1250 | 44 | T | Y | 1250.4399 | 44 | 9.3.2.3.3 |  |  | Payam Torab Jahroni |  |  | "A DMG STA that transmits a PPDU containing at least one individually addressed MPDU shall set the TXVECTOR parameter Turnaround to 1 if the STA is required to listen for an incoming PPDU immediately following the transmission of the PPDU; otherwise, the STA shall set the TXVECTOR parameter Turnaround to 0. the STA shall set the TXVECTOR parameter Turnaround to 0 when it transmits an RTS frame." There are cases where a STA is not required to listen, but the peer may see a transition from Rx to Tx, e.g., STA A and STA B in a Service period (A transmitting, B receiving), which is followed by another Service Period with B transmitting. Is this bit intended to be a PHY accelerator (Rx to TX predictor) with 100% hit rate and some false negatives, or less than 100% hit rate and no false negatives? Define the correct behavior. | Text will be provided. |  | MAC | DCF & HCF | Submission Required |  |  |  |  | 2015-05-12 05:24 | MAC
5423 | Hunter, David | 1000 | 4 | 9.3.2.9 | 1260 | 35 | T | Y | 1260.35 | 35 | 9.3.2.9 |  |  | Mark Hamilton |  |  | "The recognition of anything else, including any other valid frame, shall be interpreted as failure of the MPDU transmission. In this instance, the STA shall invoke its backoff procedure at the PHY-RXEND.indication primitive and may process the received frame. An exception is that recognition of a valid Data frame sent by the recipient of a PS-Poll frame shall also be accepted as successful acknowledgment of the PS-Poll frame.": continuation of the obfuscation that worked so well in the preceding sentence. Unfortunately, clearer descriptions are even longer. | Replace the text quoted in the comment with: "If the STA recognizes any other transmission, including any other valid frame, that recognition shall be interpreted as failure of its MPDU transmission. This happens when the STA's MAC receives a PHY-RXEND.indication primitive from its PHY -- notifying the MAC that a frame has been received. When this primitive is received by the MAC, the MAC shall invoke its backoff procedure. During the backoff procedure the STA may process the received frame. {New paragraph} An exception (that is, a case in which a non-ACK frame is received but that event should not be interpreted as a failure of the STA's MPDU transmission) occurs with the PS-Poll frame. If the STA has transmitted a PS-Poll frame, then the STA's receipt and recognition of a valid Data frame transmitted by the recipient of the PS-Poll frame shall be accepted as successful acknowledgement of the PS-Poll frame." |  | MAC | DCF & HCF | Review | MAC: 2015-05-09 22:47:57Z: MAH - agree in general, but the proposed change needs some tweaks, and can be shortened a bit without recreating the obfuscation. Propose: Revise. Change the cited sentences to a new paragraph, as: "When the STA recognizes any other transmission, including any other valid frame, that recognition shall be interpreted as failure of its MPDU transmission. When a PHY-RXEND.indication primitive is received by the MAC in such a case, the MAC shall invoke its backoff procedure. During the backoff procedure the STA may process the received frame. An exception occurs with the PS-Poll frame. If the STA has transmitted a PS-Poll frame, then the STA's receipt and recognition of a valid Data frame transmitted by the recipient of the PS-Poll frame shall be accepted as successful acknowledgement of the PS-Poll frame." |  |  |  | 2015-09-17 06:47 | MAC
5422 | Hunter, David | 1000 | 4 | 9.3.2.9 | 1260 | 32 | T | Y | 1260.3199 | 32 | 9.3.2.9 |  |  | Mark Hamilton |  |  | "The recognition of a valid Ack frame sent by the recipient of the MPDU requiring acknowledgement, corresponding to this PHY-RXEND.indication primitive, shall be interpreted as successful acknowledgement, permitting the frame sequence to continue, or to end without retries, as appropriate for the particular frame sequence in progress.": is this a direct quotation from Finnegan's Wake? Clever way to make a simple process look complicated. | Replace the drivel quoted in the comment with: {New paragraph}"If the transmission of an MPDU requires acknowledgement, the acknowledgement comes to the MPDU's transmitter in the form of an Ack frame. When the STA that transmitted the MPDU recognizes a valid Ack frame in response to the transmission, this recognition shall be interpreted as successful acknowledgement. Successful acknowledgement allows the STA's frame transmission sequence either to continue or to end without retries (whichever is appropriate for the particular frame sequence in progress)." Then replace the following sentences: " |  | MAC | DCF & HCF | Review | MAC: 2015-05-08 23:48:28Z: MAH - generally agree, but the Proposed Change needs a tweak. Propose: Revised. Start a new paragraph at the preceeding sentence to the cited sentence (the one that starts with, "If a PHY-RXSTART.indication primitive does occur"). Add to the end of this sentence, "by recognizing the received frame as one of the following:" Replace the cited sentence with another new paragraph: "When the STA that transmitted an MPDU that requires acknowledgement recognizes a valid Ack frame sent by the recipient of the MPDU, this recognition shall be interpreted as successful acknowledgement. Successful acknowledgement allows the STA's frame transmission sequence either to continue or to end without retries (whichever is appropriate for the particular frame sequence in progress)." Make the following sentences another new paragraph. Note to commenter - the Proposed Changes trailed off with additional changes starting to be suggested, perhaps. Those were lost, if intended. Perhaps they are covered by CID 5423? |  |  |  | 2015-09-17 06:47 | MAC
5421 | Hunter, David | 1000 | 4 | 9.3.2.9 | 1260 | 25 | T | Y | 1260.25 | 25 | 9.3.2.9 |  |  | Mark Hamilton |  |  | "the STA shall wait for an AckTimeout interval, with a value of aSIFSTime + aSlotTime + aRXPHYStartDelay, starting at": exactly what (field, parameter?) has this value? Is this the length of time in the AckTimeout interval? If so, that needs to be stated clearly. In addition, what is starting at the primitve? Actually, nothing starts at a primitive, since a primitive is just an internal function that can be invoked. | Replace "AckTimeout interval, with a value of aSIFSTime + aSlotTime + aRXPHYStartDelay, starting at the PHY-TXEND.confirm primitive." with "AckTimeout interval (whose value is aSIFSTime + aSlotTime + aRXPHYStartDelay). This interval begins when the STA's MAC receives a TXEND.confirm primitive from its PHY." |  | MAC | DCF & HCF | Review | MAC: 2015-05-08 23:45:30Z: MAH - agree. Propose Accept. |  |  |  | 2015-09-17 06:47 | MAC
5414 | Hunter, David | 1000 | 4 | 9.3.2.3.3 | 1249 | 38 | T | Y | 1249.38 | 38 | 9.3.2.3.3 |  |  | Mark Hamilton |  |  | "A VHT STA shall not transmit frames separated by a RIFS." This single exclusion leaves all other STAs open to using RIFS. For instance, may a DMG STA, a TVHT STA and a mesh STA still use RIFS? | If all other types of STA are still so permitted, then state that fact directly. If not, then list all of the newer types of STA that shall not use RIFS. |  | MAC | DCF & HCF | Review | MAC: 2015-05-08 23:37:52Z: MAH. Propose - Reject. First, this is a PHY-dependent discussion, not a MAC mode discussion, so things like a "mesh STA" are not relevant. That said, there are PHY limitations on this, yes: a DMG STA or an HT STA may use RIFS. Other PHY types are excluded because the use of RIFS is only allowed if the BSS allows it as indicated in the HT Operation element. So, the question is really whether this particular piece of text needs to be clear about what is already effectively a requirement elsewhere. Since this text is in a subclause which is obsolete, we generally don't bother to put in such effort just for clarification sake. |  |  |  | 2015-09-17 06:47 | MAC
5110 | Stephens, Adrian | 1000 | 4 | 9.3.2.12.3 | 1264 | 17 | T | Y | 1264.17 | 17 | 9.3.2.12.3 |  |  | Mark Hamilton |  |  | Receiver cache RC2 does not include requirement RR5. So it does not drop duplicate frames. | Add RR5 to the "Receiver requirements" column for RC2. |  | MAC | DCF & HCF | Review | MAC: 2015-05-08 23:34:59Z: MAH - agree. Propose: Accept. |  |  |  | 2015-09-17 06:47 | MAC
5095 | Stephens, Adrian | 1000 | 4 | 9.3.2.5 | 1254 | 46 | T | Y | 1254.46 | 46 | 9.3.2.5 |  |  | Mark Hamilton |  |  | The "NAV (Fragment *)" shaded rectangles are misleading. They are shown as starting at the end of the Ack. In fact, they start at the end of the Fragment *. | Move the "NAV (Fragment 0)" block up and extend the left edge to align with the end of Fragment 0. Extend the left edge of "NAV (Fragment 1)" to align with the end of Fragment 1. |  | MAC | DCF & HCF | Review | MAC: 2015-08-16 21:54:19Z: MAH - propose Accepted |  |  |  | 2015-08-16 21:54 | MAC

## A-MPDU operation
CID | Commenter | LB | Draft | Clause Number(C) | Page(C) | Line(C) | Type of Comment | Part of No Vote | Page | Line | Clause | Duplicate of CID | Resn Status | Assignee | Submission | Motion Number | Comment | Proposed Change | Resolution | Owning Ad-hoc | Comment Group | Ad-hoc Status | Ad-hoc Notes | Edit Status | Edit Notes | Edited in Draft | Last Updated | Last Updated By
5131 | Stephens, Adrian | 1000 | 4 | 9.13.6 | 1313 | 28 | T | Y | 1313.28 | 28 | 9.13.6 |  |  | Mark Hamilton |  |  | "that transmits a VHT PPDU, which contains one or more PSDUs," -- the "contains on or more PSDUs" is part of the condition, so "which" is incorrect. | change ", which contains" to "that contains" |  | MAC | A-MPDU operation | Review | MAC: 2015-05-08 23:07:03Z: MAH - agree. Propose Accept. |  |  |  | 2015-09-17 06:47 | MAC
5130 | Stephens, Adrian | 1000 | 4 | 9.13.5 | 1313 | 19 | G | Y | 1313.1899 | 19 | 9.13.5 |  |  | Mark Hamilton |  |  | "MPDUs in an A-MPDU carried in an HT PPDU shall be limited to a maximum length of 4095 octets. A STA shall not transmit an MPDU in a VHT PPDU to a STA that exceeds the maximum MPDU length capability indicated in the VHT Capabilities element received from the recipient STA." These statements do not relate to the transport of A-MPDUs, but he formation of A-MPDUs from MDPUs. | Either change the heading to capture the actual purpose of this subclause or move these statements in a new sibling subclause "constraints on MPDUs carried in an A-MPDU". |  | MAC | A-MPDU operation |  | MAC: 2015-05-09 00:03:44Z: MAH - prefer the new subclause suggestion. |  |  |  | 2015-08-18 07:56 | MAC
5080 | Stephens, Adrian | 1000 | 4 | 9.13.1 | 1311 | 6 | T | Y | 1311.0601 | 6 | 9.13.1 |  |  | Mark Hamilton |  |  | "The contents of an A-MPDU transmitted by a DMG STA in the data enabled immediate response context are the Ack frame, or the HT-immediate BlockAck, or the Action No Ack as specifiedin Table 8-410 (A-MPDU contents in the data enabled immediate response context)." -- true, but that's what the table is for. There is no need to state this. | Remove cited paragraph. |  | MAC | A-MPDU operation | Review | MAC: 2015-05-08 23:12:34Z: MAH - agreed. Propose Accept. |  |  |  | 2015-09-17 06:47 | MAC
5079 | Stephens, Adrian | 1000 | 4 | 9.13.1 | 1311 | 1 | T | N | 1311.01 | 1 | 9.13.1 |  |  | Mark Hamilton |  |  | "A DMG STA that transmits an A-MPDUshall do so only in the Data Enabled Immediate Response context or the Control Response context specified in Table 8-410(A-MPDU contents in the data enabled immediate response context) and Table 8-413 (A-MPDU contents MPDUs in the control responsecontext), respectively." -- this is not a statement about A-MPDU contents, but about when it can be used. As such it doesn't live here. | Move to a more appropriate location, or delete. |  | MAC | A-MPDU operation | Review | MAC: 2015-05-08 23:15:03Z: MAH - sentence is poorly formed. The tables _are_ about contents, the words just need to include saying that. Propose: Revised. Change "context specified" to "context, with contents as specified". |  |  |  | 2015-09-17 06:47 | MAC

## Action Frames
CID | Commenter | LB | Draft | Clause Number(C) | Page(C) | Line(C) | Type of Comment | Part of No Vote | Page | Line | Clause | Duplicate of CID | Resn Status | Assignee | Submission | Motion Number | Comment | Proposed Change | Resolution | Owning Ad-hoc | Comment Group | Ad-hoc Status | Ad-hoc Notes | Edit Status | Edit Notes | Edited in Draft | Last Updated | Last Updated By
6335 | RISON, Mark | 1000 | 4 | 8.6.21.2 | 1219 | 18 | T | Y | 1219.1801 | 18 | 8.6.21.2 |  |  | Carlos Cordeiro |  |  | "One or more elements are present in this frame" -- need to explicitly list which those are, and their order | As it says in the comment (see also CID 3499) |  | MAC | Action Frames | Submission Required |  |  |  |  | 2015-08-24 16:07 | MAC
5033 | Stephens, Adrian | 1000 | 4 | 8.6.21.3 | 1220 | 27 | T | Y | 1220.27 | 27 | 8.6.21.3 |  |  | Mark Hamilton |  |  | "and precede all other elements that are vendor-specific elements that are part of the Last field in the Action frame." The structure being described is the Action field. The vendor specific elements are not part of the action field, and so this reference is misleading. | Delete the entire sentence. |  | MAC | Action Frames | Review | MAC: 2015-08-16 20:46:56Z: MAH - propose Accepted |  |  |  | 2015-08-16 20:47 | MAC
5034 | Stephens, Adrian | 1000 | 4 | 8.6.20.4 | 1205 | 38 | T | Y | 1205.38 | 38 | 8.6.20.4 |  |  | Mark Hamilton |  |  | The Vendor Specific element is not part of the Action field, but follows it. Ditto at 1206.29. | Delete the Vendor specific row and the descriptive text. |  | MAC | Action Frames | Review | MAC: 2015-08-16 20:47:27Z: MAH - propose: Accepted |  |  |  | 2015-08-16 20:48 | MAC
5035 | Stephens, Adrian | 1000 | 4 | 8.6.20.10 | 1209 | 19 | T | Y | 1209.1899 | 19 | 8.6.20.10 |  |  | Mark Hamilton |  |  | "The Destination REDS AID field is set to the AID of the target destination REDS" -- no size is given for this field. | Define the structure & size of this field. |  | MAC | Action Frames | Discuss | MAC: 2015-08-16 20:50:25Z: MAH - propose assigning to Carlos Cordeiro |  |  |  | 2015-08-20 15:01 | MAC
5039 | Stephens, Adrian | 1000 | 4 | 8.6.20.20 | 1215 | 60 | T | Y | 1215.6 | 60 | 8.6.20.20 |  |  | Mark Hamilton |  |  | "The Sampling Frequency Offset field is reserved when set to 0" -- is internally self-contradictory, i.e. you need to test its value to determine whether its value should have been ignored. | Replace it with something meaningful, or delete the sentence. |  | MAC | Action Frames | Discuss | MAC: 2015-08-16 21:50:03Z: MAH - Propose assignment to Carlos Cordeiro. See also CID 6583. |  |  |  | 2015-08-19 09:40 | MAC
5060 | Stephens, Adrian | 1000 | 4 |  | 1126 | 33 | T | Y | 1126.33 | 33 | 8.6.8.16 |  |  | Mark Hamilton |  |  | The reference in the "Notes" of the 20/40 BSS Coexistence" element is incorrect. | Change to 8.4.2.59. |  | MAC | Action Frames | Review | MAC: 2015-08-16 21:51:39Z: MAH - propose Accepted |  |  |  | 2015-08-16 21:52 | MAC
5398 | Hunter, David | 1000 | 4 | 8.6.2.2 | 1089 | 22 | T | Y | 1089.22 | 22 | 8.6.2.2 |  |  | Mark Hamilton |  |  | "chosen ... to identify the request/report transaction.": implies that this procedure is a way for a sender to find a specific transaction. Instead the procedure is followed in order to _provide an identifier_ for the current transaction. | Replace "to identify the" with "to provide an identifier for the specific" |  | MAC | Action Frames | Review | MAC: 2015-08-16 22:39:19Z: MAH - Propose Reject. The value chosen by the sending STA, is chosen to _be_ the identifier for this transaction. It is not chosen "to provide an identifier" for the transaction; that implies another level of abstraction (this value somehow is used in a process which results in an identifier being provided). |  |  |  | 2015-08-16 22:42 | MAC
5032 | Stephens, Adrian | 1000 | 4 | 8.6.21.2 | 1219 | 22 | T | Y | 1219.22 | 22 | 8.6.21.2 |  |  | Mark Hamilton |  |  | "and precede all other elements that are vendor-specific elements that are part of the Last field in the Action frame." The structure being described is the Action field. The vendor specific elements are not part of the action field, and so this reference is misleading. | Delete the entire sentence. |  | MAC | Action Frames | Review | MAC: 2015-08-16 20:46:33Z: MAH - propose Accepted |  |  |  | 2015-08-16 20:47 | MAC
6181 | RISON, Mark | 1000 | 4 | 8.6.13.4 | 1157 | 36 | T | Y | 1157.36 | 36 | 8.6.13.4 |  |  | Menzo Wentink |  |  | The HT Operation element is not included if the BSS supports HT. This prevents a 40 MHz TDLS link being set up in a 20 MHz HT BSS, and leads to ambiguities if the BSS also supports VHT | Delete ", and the BSS does not support HT" at the referenced location. Also delete "but the BSS is not" in "The HT Operation element shall be present in a TDLS Setup Confirm frame when both STAs are HT capable but the BSS is not." in 10.23.1 |  | MAC | Action Frames | [5 empty] | 2015-05-11 16:40 | MAC
6503 | RISON, Mark | 1000 | 4 | 8.6.15.2 | 1185 | 8 | T | Y | 1185.08 | 8 | 8.6.15.2 |  |  | Mark Hamilton |  |  | The length range for the TIM Element field is shown as 6-257. However, Figure 8-124 shows that the TIM Element has at most 5+251=256 octets | Change the upper limit to 256 |  | MAC | Action Frames | Review | MAC: 2015-08-18 07:40:26Z: MAH - Propose: Accepted. |  |  |  | 2015-08-18 07:41 | MAC
6337 | RISON, Mark | 1000 | 4 | 8.6.21.3 | 1220 | 24 | T | Y | 1220.24 | 24 | 8.6.21.3 |  |  | Carlos Cordeiro |  |  | "One or more elements can appear in this frame." -- need to explicitly list which those are, and their order | As it says in the comment (see also CID 3499) |  | MAC | Action Frames | Submission Required |  |  |  |  | 2015-08-24 16:07 | MAC
6338 | RISON, Mark | 1000 | 4 | 8.6.20.4 | 1205 | 57 | T | Y | 1205.5699 | 57 | 8.6.20.4 |  |  | Carlos Cordeiro |  |  | "Each provided element is an element as specified in 8.4.2 (Elements), that the transmitter of this frame is providing to the destination of the frame." -- need to explicitly list which those are, and their order | As it says in the comment (see also CID 3499) |  | MAC | Action Frames | Submission Required |  |  |  |  | 2015-08-24 16:07 | MAC
6339 | RISON, Mark | 1000 | 4 | 8.6.20.5 | 1206 | 48 | T | Y | 1206.48 | 48 | 8.6.20.5 |  |  | Carlos Cordeiro |  |  | "The provided elements are elements, as described in 8.4.2 (Elements), that the transmitter of this frame is providing to the destination of the frame." -- need to explicitly list which those are, and their order | As it says in the comment (see also CID 3499) |  | MAC | Action Frames | Submission Required |  |  |  |  | 2015-08-24 16:08 | MAC
6340 | RISON, Mark | 1000 | 4 | 8.6 |  |  | T | Y | 1088 | 25 | 8.6 |  |  | Mark Hamilton |  |  | "Vendor Specific" should not appear in $Foo frame Action field formats, since the VSIEs are in the Action frame not the Action field (per 8.3.3.13/14) | Remove vendor-specific elements at 1111.46, 1166.17, 1167.31, 1188.43, 1190.8, 1205.38, 1205.61, 1206.28, 1206.52, |  | MAC | Action Frames | Discuss | MAC: 2015-08-18 07:06:00Z: MAH - Propose: Accepted. I believe this is correct, but would like to confirm. Needs detailed submission to remove elements and corresponding text. 1111.46 is probably wrong, and shouldn't be changed. Also watch for places where VS doesn't have to be at the end. Mesh ones are problematic. Need to look at the VS, MME, MP stuff at the end of each, and delete if it matches the master copy. |  |  |  | 2015-08-28 15:11 | MAC
6341 | RISON, Mark | 1000 | 4 | 8.6 |  |  | T | Y | 1088 | 25 | 8.6 |  |  | Mark Hamilton |  |  | "Vendor Specific" subelements are not needed in $Foo frame Action field formats, since the VSIEs can all be put at the end of the Action frame (per 8.3.3.13/14) | Remove vendor-specific subelements in subclause 8.6 (e.g. p 1114, 1127, 1183, 1184) |  | MAC | Action Frames | Discuss | MAC: 2015-08-18 07:12:21Z: MAH - Agree in principle. Needs detailed submission. |  |  |  | 2015-08-18 07:13 | MAC
6342 | RISON, Mark | 1000 | 4 | 8.6 |  |  | T | Y | 1088 | 25 | 8.6 |  |  | Mark Hamilton |  |  | The $Foo frame Action field does not include VSIEs, MICEs or AMPEEs (per 8.3.3.13) | Remove those fields at 1188.43, 1190.8, 1191.7 |  | MAC | Action Frames | Discuss | MAC: 2015-08-18 07:14:04Z: MAH - Agree in principle. Largely duplicates CID 6340, except for 1191.7. |  |  |  | 2015-08-18 07:15 | MAC
6407 | RISON, Mark | 1000 | 4 | 8.6.14.25 | 1180 | 61 | T | Y | 1180.61 | 61 | 8.6.14.25 |  |  | Mark Hamilton |  |  | "The Transmit Power Envelope element conveys the local maximum transmit power for various transmission bandwidths." -- this is already stated at 1047.3 | Delete the cited text |  | MAC | Action Frames | Review | MAC: 2015-08-18 07:16:38Z: MAH - Propose: Revised. Change "The Transmit Power Envelope element conveys the local maximum transmit power for various transmission bandwidths. The format of the Transmit Power Envelope element is shown in Figure 8-562 (Transmit Power Envelope element format)." to "The Transmit Power Envelope element field is defined in 8.4.2.161 (Transmit Power Envelope element)." |  |  |  | 2015-08-18 07:21 | MAC
6060 | Hamilton, Mark | 1000 | 4 | 8.6.14.10 | 1170 | 20 | T | Y | 1170.2 | 20 | 8.6.14.10 |  |  | Mark Hamilton |  |  | Since this "Status Code" is not the same as the generally well-known ones in Table 8-45, call this one something differentiated from those. | Change the field "Status Code" to "BTM Status Code", update the text to match, and change Table 8-341 to match. |  | MAC | Action Frames | Review | MAC: 2015-05-11 21:37:17Z: Propose: Accept. |  |  |  | 2015-09-17 06:47 | MAC

## Comments
CID | Commenter | LB | Draft | Clause Number(C) | Page(C) | Line(C) | Type of Comment | Part of No Vote | Page | Line | Clause | Duplicate of CID | Resn Status | Assignee | Submission | Motion Number | Comment | Proposed Change | Resolution | Owning Ad-hoc | Comment Group | Ad-hoc Status | Ad-hoc Notes | Edit Status | Edit Notes | Edited in Draft | Last Updated | Last Updated By
6488 | RISON, Mark | 1000 | 4 |  |  |  | T | Y | [5 empty] | Adrian Stephens |  |  | Non-HT BA is obsolete, as is HT-delayed BA. Their presence needlessly complicates the spec | Mark them all as so (or deprecated -- I can't remember which one you're supposed to use for the black spot) |  | MAC |  |  | MAC: 2015-10-26 22:57:07Z 8.5.19.2 Request was sent asking about non-HT Block Ack, but has not had a lot of response from his request. 8.5.19.3 Need specific text changes for the places to mark deprecated. 8.5.19.4 If we determine we do in fact wish to deprecate this feature 8.5.19.5 ACTION ITEM#7: Adrian to resend email and a decision will be taken in November 2015. |  |  |  | 2015-10-26 22:57 | MAC
6093 | Hamilton, Mark | 1000 | 4 | Q.7 | 3550 | 39 | T | Y | 3550.3899 | 39 | Q.7 |  |  | Adrian Stephens |  |  | This paragraph is hopeless confusion of logical architecture and implementation options, and uses what seems like logical terms (AU) in ambiguous and contradictory ways. I don't think this paragraph adds anything (except confusion) to the Standard at this point in time. Without this paragraph, Q.7 has no purpose. | Delete subclause Q.7. |  | MAC | [6 empty] | 2015-09-24 14:38 | MAC
6589 | RISON, Mark | 1000 | 4 |  |  |  | T | Y | [5 empty] | Adrian Stephens |  |  | Colons in MAC addresses and suchlike imply bit-reversed notation, which is definitely Not The Done Thing anymore | Change the colons to hyphens, or put an explicit note that they are not meant to imply bit-reversed notation |  | MAC | [6 empty] | 2015-09-24 14:38 | MAC
6572 | RISON, Mark | 1000 | 4 |  |  |  | T | Y | [5 empty] | Adrian Stephens |  |  | The distinctions made in the specification w.r.t. TS/TC/TSID/TID are incomprehensible | Make the definitions comprehensible. E.g. what does "UP for either TC or TS" mean? |  | MAC | [6 empty] | 2015-09-24 14:38 | MAC
6562 | RISON, Mark | 1000 | 4 |  |  |  | T | Y | [5 empty] | Mark Rison/Mark Hamilton |  |  | The exception for the PM bit in Probe Responses sent in response to unicast Probe Requests in an IBSS makes no sense | Get rid of this special case (in 3.2, 8.2.4.1.7 and 10.2.2.4) |  | MAC |  | Submission Required | MAC: 2015-10-26 22:41:17Z 7.7.1.3 Question on making sure “sufficient number” is explained – it is in the note. 7.7.1.4 Change “for all” to “from all recipients” 7.7.1.5 MIB variable deprecated as it is not referenced in the draft any longer. 7.7.1.6 Need to move the notes about “where are the rules of DMGIBSSen then?” 7.7.1.7 IBSS Changes are still in progress, so we are happy with the Infrastruture BSS changes. 7.7.1.8 Discussion on how to convert the changes we are happy with into resolutions for CID 6563, and pull 6562 and 6075 into a separate section for different discussion. |  |  |  | 2015-10-26 22:42 | MAC
6543 | RISON, Mark | 1000 | 4 |  |  |  | T | Y | [5 empty] | Mark Rison |  |  | References to "Clause <n> frames" (n = 16, 17, etc.) make no sense as frames are a MAC concept. "rates" is suspect too because a given rate may be used by more than one PHY (e.g. 11g and 11a, and probably some variants of 11a and 11n). Other forms like "Clause <n> waveforms" or "PPDUs" or "formats" make sense but should be consistent | Pick one valid term and use it consistently |  | MAC |  | Submission Required |  |  |  |  | 2015-10-26 22:58 | MAC
6536 | RISON, Mark | 1000 | 4 |  |  |  | T | Y | [5 empty] | Adrian Stephens |  |  | There are a bunch of "*BSS network"s, which seems pleonastic (about 20 instances) | Delete the "network"s |  | MAC |  |  | MAC: 2015-10-26 22:57:41Z 8.5.20.4 Similar CIDs: 8.5.20.4.1 CID 6795 is a comment to add “Network” 8.5.20.4.2 CID 3372 was rejected “"network" in this context is descriptive and does not cause harm to the text and is not detrimental to the standard.” 8.5.20.5 Need to let Adrian and Mark work offline to merge the resolutions for CID 6795 in 11-15/762r10. |  |  |  | 2015-10-26 22:58 | MAC
6666 | RISON, Mark | 1000 | 4 |  |  |  | T | Y | 1552.1 |  |  |  |  | Adrian Stephens |  |  | At 1552.1 in D3.0 add "and a maximum delivery interval" after "a delivery interval". | As it says in the comment |  | MAC | [6 empty] | 2015-09-24 14:38 | MAC
6508 | RISON, Mark | 1000 | 4 |  |  |  | T | Y | [5 empty] | Mark Rison |  |  | The operating channel width is defined as the channel width in which the STA is currently able to receive. However, in some cases the term is used to refer to the maximum channel width which may be used in the BSS | Make the changes indicated in 14/1104 under CID 3386, as they pertain to the term "operating channel width" |  | MAC |  | Submission Required | MAC: 2015-08-22 20:23:51Z - assigned to Mark Rison |  |  |  | 2015-08-22 20:25 | MAC
6671 | RISON, Mark | 1000 | 4 |  |  |  | T | Y | [5 empty] | Adrian Stephens |  |  | The last bullet point of NOTE 2 in Table 8-173--HT Operation element fields and subfields seems useless (OBSS is covered by the second bullet and associated STAs are covered by the first) and dangerous (what, any old Management frame?!). Maybe ditto 9.26.2 "A Management frame (excluding a Probe Request) is received where...". [these may be references to D3.0] | As it says in the comment |  | MAC | [6 empty] | 2015-09-24 14:38 | MAC
6483 | RISON, Mark | 1000 | 4 |  |  |  | T | Y | [5 empty] | Adrian Stephens |  |  | The term "supported rate set" is undefined | Change throughout to "operational rate set", except at 1277.47, 1383.45, 1384.1 (change to "basic rate set") and maybe 892.52, 1383.50, 1384.5 (not sure what is intended there) |  | MAC |  |  | MAC: 2015-10-26 22:55:37Z 8.5.16.3 Interesting that the text for note at 648.11 is worth noting in light of the discussion on CID 6460 we just had….take a copy and include it in the earlier CID as part of the discussion/debate there. 8.5.16.4 Operational Set is not always equal to the supported rate sate, but is a subset of the supported rate set. 8.5.16.5 More discussion may be needed 8.5.16.6 See 202.03 Operational Rate Set is the receive rates, and is a superset of the basic rate set. 8.5.16.7 Need more people to be involved in this discussion |  |  |  | 2015-10-26 22:56 | MAC
6460 | RISON, Mark | 1000 | 4 |  |  |  | T | Y | [5 empty] | Adrian Stephens |  |  | What exactly does "mandatory" mean in the context of rates(/MCSs/preambles/etc.) in PHYs? If a rate is "mandatory", does that mean it has to be included in the operational rate set? | Add a "NOTE---A STA is not required to include mandatory rates in its operational rate set." |  | MAC |  |  | MAC: 2015-10-26 22:54:31Z 8.5.14.3 Discussion on does mandatory mean it has to be included in the operational rate set? 8.5.14.4 Can an AP use a subset of the Mandatory rate in the operational rate set? 8.5.14.5 The Operational Rate set can be a subset of the Mandatory rate set. 8.5.14.6 The contents of the proposed note was discussed. 8.5.14.7 Discussion on rate sets: 8.5.14.7.1 The Basic rate set is any of the rates supported by the AP 8.5.14.7.2 The AP’s operation rate set is any of the rates supported by the AP, and a superset of the basic rate set. 8.5.14.7.3 The mandatory rates of the PHY have no effect on the selection of the basic rate set or the AP’s operational rate set. 8.5.14.7.4 A non-AP STA can choose any of the rates it supports in its operational rate set. 8.5.14.7.5 The mandatory rates of the PHY have no effect on the selection of the non-AP STA’s operational rate set. 8.5.14.8 ACTION ITEM #6: Mark R. check to identify changes, and Adrian to check with more people |  |  |  | 2015-10-26 22:55 | MAC
6430 | RISON, Mark | 1000 | 4 |  |  |  | T | Y | [5 empty] | Carlos Cordeiro |  |  | The material related to DMG has a lot of "TXTIME"s without an indication of the PHY parameters (especially the MCS) to be used to determine this | Add an indication of the PHY parameters (especially the MCS) to be assumed when TXTIME(frame) is mentioned in the context of DMG (and anything else which might suffer from the same problem) |  | MAC |  | Submission Required |  |  |  |  | 2015-10-26 22:52 | MAC
6422 | RISON, Mark | 1000 | 4 |  |  |  | T | Y | [5 empty] | Mark Rison |  |  | Get rid of the BSS basic VHT set stuff in the same way the BSS basic HT set stuff was gotten rid of in CID 2010 | As it says in the comment |  | MAC |  | Submission Required | MAC: 2015-05-11 00:28:44Z: MAH - need a submission to get all the details. Note that the resolution to CID 2010 (which is to adopt the changes in 11-14/207r3 for CID 2010) already has a number of changes for the VHT material, included. So, the comment needs to be clarified as to exactly what changes done for HT (only) should now be done for VHT. |  |  |  | 2015-05-11 00:30 | MAC
6403 | RISON, Mark | 1000 | 4 |  |  |  | T | Y | 1941.63 |  |  |  |  | Adrian Stephens |  |  | Do the msbs need to be irretrievably deleted at 1941.63 (EAPOL-Key MIC), 1896.4 (BIP-CMAC) and 959.5 (Emergency Alert Identifier Hash) in D3.0? | Add a Truncate-128() for the first one, and generalise Truncate-128() to Truncate-n(), so the latter two can use Truncate-64() |  | MAC | [6 empty] | 2015-09-24 14:38 | MAC
6234 | RISON, Mark | 1000 | 4 |  |  |  | T | Y | [5 empty] | Dorothy Stanley |  |  | Basic rates/MCSes are by definition a property of the BSS, so "BSS" is superfluous | Delete "BSS" (and fix subsequent capitalisation, where necessary) at 1607.64, 1606.65, 1247.22, 1288.57, 1289.50, 1289.52, 1289.57, 1291.26, 1291.29, 1293.27, 1294.49, 1296.53, 1846.20, 1846.22, 1846.26, 1846.32 |  | MAC |  | Submission Required | MAC: 2015-10-26 22:45:00Z 8.5.3.2 No “BSS” in the name of the fields. 8.5.3.3 p1846 describes what the tuples are 8.5.3.4 Discussion on the options did not find consensus as the name of the set being the same as a field was not thought to be a bad thing or is it a bad thing. 8.5.3.5 Remove CID from submission – Assign to Dorothy STANLEY |  |  |  | 2015-10-26 22:45 | MAC
6227 | RISON, Mark | 1000 | 4 |  |  |  | T | Y | [5 empty] | Adrian Stephens |  |  | What is a "mesh TKSA"? | Change to "mesh PTKSA" throughout |  | MAC |  |  | MAC: 2015-10-26 22:44:36Z 8.5.2.2 Review 11.5.1.1.7 Mesh TKSA definition 8.5.2.2.1 Is this a pairwise key or not? 8.5.2.3 The name of the item is not indicative of the key method being used. 8.5.2.4 Discussion to defer until we have more people with knowledge and opinions are part of the discussion. |  |  |  | 2015-10-26 22:45 | MAC
6624 | RISON, Mark | 1000 | 4 |  |  |  | T | Y | [5 empty] | Adrian Stephens |  |  | When do we say "Address 1/2" and when do we say "TA/RA" (see e.g. 9.19.2.2)? There doesn't appear to be any rhyme or reason to the choice | Be consistent |  | MAC | [6 empty] | 2015-09-24 14:38 | MAC
6770 | RISON, Mark | 1000 | 4 |  |  |  | T | Y | [5 empty] | Adrian Stephens |  |  | It says "Because the IEEE Std 802.11 null Data frame does not derive from an MA-UNITDATA.request" -- "null Data frame"? | I think it means a Null frame here |  | MAC |  |  | MAC: 2015-10-02 14:15:08Z - Globally change “Null Data frame” (case insensitive) to “Null frame” |  |  |  | 2015-10-02 14:16 | MAC
6827 | RISON, Mark | 1000 | 4 |  |  |  | T | Y | [5 empty] | Adrian Stephens |  |  | "The format of Channel Entry field is shown in Figure 8-391 (Channel Entry field format)" -- OK, but the description of the subfields is in terms of Location Track Notification usage, which is not appropriate to Channel Usage use. | Fix the wording |  | MAC | [6 empty] | 2015-09-24 14:38 | MAC
6826 | RISON, Mark | 1000 | 4 |  |  |  | T | Y | [5 empty] | Adrian Stephens |  |  | "The Request element field is described in 8.4.2.10 (Request element)." in 8.6.20.5 Information Response frame format does not seem correct. Was some description of the Request information information (sic) intended? | As it says in the comment |  | MAC | [6 empty] | 2015-09-24 14:38 | MAC
6811 | RISON, Mark | 1000 | 4 |  |  |  | T | Y | [5 empty] | Adrian Stephens |  |  | "When dot11DMGOptionImplemented is true, dot11MeshActivated shall be set to false." -- shouldn't the first be Activated? In theory you could implement DMG but not have it activated, and (implement and) activate mesh instead. | Change as suggested in the comment |  | MAC | [6 empty] | 2015-09-24 14:38 | MAC
6799 | RISON, Mark | 1000 | 4 |  |  |  | T | Y | [5 empty] | Adrian Stephens |  |  | Table 11-8---Integrity and key-wrap algorithms top row has "Deprecated" instead of an AKM in the first cell -- need to give the AKM and indicate the deprecation somewhere else. | As it says in the comment |  | MAC | [6 empty] | 2015-09-24 14:38 | MAC
6791 | RISON, Mark | 1000 | 4 |  |  |  | T | Y | [5 empty] | Adrian Stephens |  |  | References to both 802.1Q-2004 and 2011 in clause 2/annex A. Classifier type 2 should probably not specify the year, therefore | As it says in the comment |  | MAC | [6 empty] | 2015-09-24 14:38 | MAC
6786 | RISON, Mark | 1000 | 4 |  |  |  | T | Y | [5 empty] | Adrian Stephens |  |  | "However, an acknowledgment shall be sent in response to a duplicate fragment of an individually addressed MSDU." -- also MMPDU | Add "or MMPDU" after "MSDU" |  | MAC | [6 empty] | 2015-09-24 14:38 | MAC
6617 | RISON, Mark | 1000 | 4 |  |  |  | G | Y | [5 empty] | Adrian Stephens |  |  | Do we really have to say "Multiple Vendor Specific subelements are optionally present in the list of optional subelements." a million times? | Say it once at most |  | MAC | [6 empty] | 2015-09-24 14:38 | MAC
6774 | RISON, Mark | 1000 | 4 |  |  |  | T | Y | [5 empty] | Adrian Stephens |  |  | "The SME shall generate an MLME-ASSOCIATE.response primitive addressed to the non-AP and non-PCP STA." -- primitives are not addressed to STAs, frames are. | Change to refer to the field which gives the target STA |  | MAC | [6 empty] | 2015-09-24 14:38 | MAC
6828 | RISON, Mark | 1000 | 4 |  |  |  | T | Y | [5 empty] | Adrian Stephens |  |  | "For an ADDBA set up between STAs where one is a non-HT STA, the Block Ack Policy and Buffer Size fields in the ADDBA Request frame are advisory and may be changed by the recipient. The Buffer Size field in the ADDBA Request frame is advisory and may be changed by the recipient for an ADDBA set up between HT STAs. The Block Ack Timeout Value field in the ADDBA Request frame is advisory and may be changed by the recipient for an ADDBA set up between HT STAs" -- why the inconsistency between HT STAs and non-HT STAs? | Clarify |  | MAC | [6 empty] | 2015-09-24 14:38 | MAC
6768 | RISON, Mark | 1000 | 4 |  |  |  | T | Y | [5 empty] | Adrian Stephens |  |  | Constructs like "AP's BSSID" are dubious because the BSSID is a property of the BSS, not the AP (even though the BSSID is the MAC address of the AP). Especially with Multiple BSSID support | Change to "AP's MAC address" throughout |  | MAC | [6 empty] | 2015-09-24 14:38 | MAC
6765 | RISON, Mark | 1000 | 4 |  |  |  | T | Y | [5 empty] | Adrian Stephens |  |  | One instance of "AES-GCMP" (all others are "AES-GCM"). | Change the errant one to "AES-GCM" |  | MAC | [6 empty] | 2015-09-24 14:38 | MAC
6721 | RISON, Mark | 1000 | 4 |  |  |  | T | Y | [5 empty] | Mark Hamilton |  |  | Does "pre-VHT" need defining? | Add a definition of the term |  | MAC |  |  | MAC: 2015-05-11 00:33:42Z: MAH - agree, but it is simpler. The usage appears only in clause 22, and only for "pre-VHT modulated fields". The meaning of this is described on P2494.49 (and the NOTE at P2489.56). That description just needs to be sooner, and clearer, within clause 22. |  |  |  | 2015-05-11 00:35 | MAC
6719 | RISON, Mark | 1000 | 4 |  |  |  | T | Y | [5 empty] | Mark Rison |  |  | "used together with an operating class number" -- not for non-TVHT. Also say primary upper should match SCO. Also how is primary position specified for VHT? Also get rid of unused behaviours. Also restrict the "defined by regulations" stuff explicitly to just TVHT and explain because of differening widths. Also what is 80+ for? | I will propose text once I've worked out what I was going on about |  | MAC |  | Submission Required |  |  |  |  | 2015-05-11 00:36 | MAC
6710 | RISON, Mark | 1000 | 4 |  |  |  | T | Y | [5 empty] | Adrian Stephens |  |  | "In an A-MSDU, the Mesh Control field is located in the A-MSDU Subframe Header (see Figure 8-55 (A-MSDU subframe structure for Mesh Data)). In an MMPDU, the Mesh Control field is located within the MMPDU (see 8.6.18 (Multihop Action frame details)). Such Mesh Control fields need to be taken into account if a maximum A-MSDU or MMPDU size constraint applies" -- why does the MCf needs to be taken into account if a maximum A-MSDU size constraint applies, since it's not within the A-MSDU? | Delete "A-MSDU or" in the cited text |  | MAC | [6 empty] | 2015-09-24 14:38 | MAC
6708 | RISON, Mark | 1000 | 4 |  |  |  | T | Y | [5 empty] | Adrian Stephens |  |  | DMG mixes up the operational rate set and the basic rate set (and it's not really the rate it's the MCS). | Unmix DMG |  | MAC | [6 empty] | 2015-09-24 14:38 | MAC
6706 | RISON, Mark | 1000 | 4 |  |  |  | T | Y | [5 empty] | Adrian Stephens |  |  | Sometimes spec says "Supported Rates element" but should also say "Extended Supported Rates element". | Add "and Extended Supported Rates element" wherever missing |  | MAC | [6 empty] | 2015-09-24 14:38 | MAC
6775 | RISON, Mark | 1000 | 4 |  |  |  | T | Y | [5 empty] | Mark Rison |  |  | "1-127" for rate sets is bogus because 127 and 126 are not rates but HT/VHT selectors | Either change to 1-125 or rename the parameter to refer to "rate set and BSS selector" |  | MAC |  | Submission Required | MAC: 2015-05-11 15:16:19Z: MAH. Assumedly, this is referencing the occurance of "1-127" as the Valid range for several rate set parameters to some MLME primitives. Propose: Reject. There is no normative text that specifies that the values 126 and 127 cannot be used as rate values in these rate sets. While it is logical that these values should be excluded, so they can be unambiguously used as BSS Membership Selectors, a larger change is needed to accomplish this without creating inconsistency within the Standard. |  |  |  | 2015-08-28 15:19 | MAC