## Title
IEEE P802.11 Wireless LANs
Submission
Designator: | doc.: IEEE 802.11-15/0565r49
Venue Date: | July 2016
First Author: | Mark Hamilton, Ruckus Wireless
Subject: | REVmc Working Group Ballot Comments for MAC ad-hoc
Full Date: | 2016-07-18
Author(s): | Name(s) | Mark Hamilton
| Company | Ruckus Wireless
Address
Phone:
Fax:
| email: | mark.hamilton@ruckuswireless.com
Abstract:
This document contains comments in the "MAC ad hoc" group, submitted on REVmc Sponsor ballots and by interested parties on the published IEEE Std 802.11-2012

## Revision History
Revision | Date | Description
0 | 2015-05-08 | Initial revision after first Sponsor Ballot.
1 | 2015-05-11 | Start at assignments and some proposed resolutions
2 | 2015-05-14 | From face-to-face meeting: CIDs with resolution ready for Motion MAC-AM: 5116, 5002, 5003, 5004, 5085, 5086, 5087, 5088, 5092, 5093, 5094, 5112, 5113, 5001, 5115, 6399, 5118, 5120, 5122, 5461, 5473, 5474, 5477, 5480, 5484, 5486, 5489, 5982, 5114.
3 | 2015-05-18 | From face-to-face meeting: Many CIDs assigned (tentatively) to individuals. Motion MAC-AM moved to EDITOR Ad-Hoc. CIDs with resolution ready for Motion MAC-AN (to be considered on a future teleconference): 6790, 6028, 6026, 6025.
4 | 2015-06-16 | Updates from teleconferences.
5 | 2015-06-17 | Updates from Ad-Hoc F2F meeting (so far): CIDs with resolution ready for Motion MAC-AO: 5120, 6384, 5063.
6 | 2015-06-18 | More updates from F2F: Additional CID with resolution ready for Motion MAC-AO: 5234. Several CIDs reassigned.
7 | 2015-06-25 | More updates from F2F: Additional CIDs with resolution ready for Motion MAC-AP: 5869, 5049, 5890, 5889, 5888, 5887, 5886, 5885, 5883, 5881, 5878, 5873, 5893, 5871, 5894, 5867, 5223, 5192, 5191, 5190, 5188, 5185, 5184, 5179, 5174, 5136, 5068, 5872, 6244, 6507, 6449, 6398, 6356, 6354, 6349, 6345, 6330, 6316, 6312, 6285, 6184, 5910, 5907, 5906, 5905, 5904, 5903, 5902, 5899, 5898, 5897, 5896, 6283.
8 | 2015-06-26 | This never happened. Nothing to see here.
9 | 2015-06-26 | Updates from teleconference. CIDs ready for Motion MAC-AQ: 6838, 6455, 6345, 5728.
10 | 2015-07-24 | Updates from F2F: Additional CIDs with resolution ready for Motion MAC-AR: 5179, 6106, 6058, 5989, 5589, 5556, 5535, 5339, 5314, 5005, 5182, 6243, 5158, 5154, 5149, 5049, 5010, 5008, 5007, 5006, 5185, 6354, 6513, 6512, 6511, 6421, 6417, 6412, 6394, 6359, 6183, 6356, 6190, 6316, 6293, 6283, 6278, 6277, 6276, 6275, 6244, 6521, 6358.
11 | 2015-07-30 | Corrected typo in CID 6244 (resolution should just be ACCEPTED)
12 | 2015-08-07 | Recorded approved motions from Waikoloa F2F (Motion MAC-AQ passed, CID 5959 resolved and motioned. Updated CIDs per July 31 teleconference (Motion MAC-AR passed except 3 CIDs, CID 5866 resolved and motioned).
13 | 2015-08-11 | Updates from teleconference. CIDs ready for Motion MAC-AS: 6576, 5997, 5170, 5169, 5167, 5165.
14 | 2015-08-20 | Updates from F2F: CIDs with resolution ready for Motion MAC-AT: 5987, 5109, 5168, 5362, 5586, 5587, 5617, 5623, 5885, 5887, 5888, 5047, 5890, 6870, 6046, 6183, 6184, 6275, 6349, 6367, 6398, 6509, 6510, 6511, 5889. Also, CIDs queued for motion on the Aug 28 teleconference, on tab "Motion MAC-AU (Aug 28)": 6583, 6031.
15 | 2015-08-22 | More updates from F2F. CIDs with resolution ready for Motion MAC-AV: 6588, 6081, 5062.
16 | 2015-09-15 | Updates from F2F: CIDs with resolution ready for Motion MAC-AW: 5194, 5205, 5204, 5202, 5201, 5200, 5199, 5036, 5195, 5208, 5193, 5122, 5119, 5083, 5072, 5040, 5037, 5196, 6101, 6461, 6405, 6351, 6343, 6334, 6333, 6271, 5206, 6247, 5207, 6054, 6053, 5984, 5980, 5979, 5955, 6577, 6252.
17 | 2015-09-16 | Corrected Comment Group for CID 6291 to get it onto the "Motion MAC-AW" tab, as it is ready for motion.
18 | 2015-09-24 | Updated per motions in Bangkok F2F. Added Assignees, as agreed during Bangkok F2F.
19 | 2015-10-07 | Updates from teleconferences and work late in the week in Bangkok. CIDs with resolution ready for Motion MAC-AX: 6131, 6377, 5054, 5161, 5257, 5395, 5495, 5621, 5860, 5900, 5967, 6068, 6375, 6118, 6784, 6186, 6209, 6210, 6355, 6402, 6436, 6476, 6482, 6496, 6647, 6658, 6084.
20 | 2015-10-10 | Caught some updates from Aug 14 teleconference that were missed, and are ready for Motion MAC-AX: 5098, 5097, 5096, 6042, 6119, 6100, 6099.
21 | 2015-10-15 | Added CIDs resolved on Aug 28 teleconference, and are ready for Motion MAC-AY: 5212, 6235, 6364, 6365, 6366, 6426, 6490, 6587, 6680.
22 | 2015-10-27 | Added CIDs resolved in recent Cambridge F2F. Added 2 CIDs with resolution from Bangkok that were missed in prior motion tabs (6199, 6061). CIDs with ready for Motion MAC-AZ: 5541, 6373, 6217, 6213, 6207, 6204, 6044, 6030, 6029, 5862, 5861, 5746, 5551, 6236, 5545, 6245, 5539, 5538, 5534, 5530, 5501, 5211, 5198, 5029, 5027, 5026, 5025, 6374, 5550, 6445, 6816, 6779, 6610, 6570, 6563, 6498, 6485, 6484, 6475, 6473, 6468, 6462, 6223, 6454, 6824, 6444, 6443, 6440, 6439, 6437, 6432, 6424, 6391, 6357, 6350, 6290, 6246, 6457, 6199, 6061.
23 | 2015-11-02 | Updates from teleconferences Oct 28 and Oct 30. CIDs ready for Motion MAC-AZ: 5095, 5032, 5033, 5060, 5110, 5398, 5414, 5034, 6504, 6494, 6503, 6453, 6600, 6688, 6301, 6452, 6407.
24 | 2015-11-07 | Updates from teleconference Nov 6. CIDs ready for Motion MAC-BA: 6706, 5148, 5150, 5153, 5155, 5156, 5157, 5162, 5163, 5050, 6671, 6826, 6708, 6710, 6765, 6768, 6770, 6774, 6786, 6799, 6811, 6406.
25 | 2015-11-11 | Updates from F2F meeting. CIDs ready for Motion MAC-BB: 6317, 5079, 5080, 5954, 5988, 6055, 6374, 6250, 6828, 6568, 6665, 6757, 6808, 6818, 6827, 6235.
26 | 2015-11-24 | Updates from F2F meeting. Motion MAC-BA and Motion MAC-BB (those not pulled) are Resolved by motion 176. CIDs ready for Motion MAC-BC: 6860, 6617, 6604, 6408, 6227, 6181, 6170, 6093, 6071, 6059, 5968, 5965, 5044, 5043, 5042.
27 | 2015-12-07 | Update from F2F meeting in Dallas, CID just caught as ready for Motion MAC-BC: 6459. From teleconference on Nov 30, CIDs ready for Motion MAC-BD: 5957, 5585, 5584, 5542, 5137, 5131, 5076, 5573, 5571, 5566. From Ad Hoc F2F meeting in Piscataway, CIDs ready for Motion MAC-BE: 5128, 5031, 5590, 5148, 5147, 5135, 5620, 5129, 5622, 5126, 5125, 5124, 5100, 5082, 5054, 5134, 6064, 6589, 6583, 6536, 6460, 6427, 5596, 6203, 6710, 6063, 6062, 5700, 5631, 5628, 5625, 6332.
28 | 2015-12-08 | Update from F2F meeting in Piscataway, Tuesday. CIDs ready for Motion MAC-BF: 6087, 5078, 5081, 5127, 5146, 5153, 5155, 5156, 5163, 6072, 6076, 6080, 6082, 6083, 5070, 6470, 6774, 6765, 6699, 6698, 6687, 6085, 6500, 6086, 6415, 6403, 6226, 6201, 6200, 6826, 6558.
29 | 2015-12-09 | Update from F2F meeting in Piscataway, Wednesday. CIDs ready for Motion MAC-BG: 6234, 5043, 5145, 5421, 5879, 6060, 6078, 5039, 6218, 6721, 6331, 6429, 6448, 6483, 6499, 6671, 6090. Also, CIDs from Nov 20 teleconference, ready for Motion MAC-BH: 5267, 5212, 5045.
30 | 2015-12-10 | Update from F2F meeting in Piscataway, Thursday. CIDs ready for Motion MAC-BI: 5426, 5956, 5896, 5892, 5880, 5879, 5874, 5868, 5526, 5024, 5431, 5985, 5412, 5411, 5141, 5133, 5130, 5082, 5051, 5035, 5028, 5524, 6242, 6791, 6775, 6666, 6488, 6471, 6464, 6463, 6388, 6295, 5958, 6251, 5976, 6251, 5976, 6234, 6230, 6220, 6191, 6077, 6073, 6066, 6065, 6813, 6289. One CID pulled for a separate motion, on tab Motion MAC-BJ(6448): 6448. Updates for CIDs that are rejected due to lack of sufficient detail, on tab Motion MAC-BK: 5990, 6378, 5963, 5964, 5966, 5970, 5961, 5986, 5911, 5991, 6057, 6091, 6094, 6107, 6108, 5972, 5442, 6379, 6380, 6381, 5052, 5111, 5143, 5962, 5222, 6221, 5523, 5641, 5659, 5870, 5901, 5221, 6599, 6428, 6430, 6442, 6447, 6492, 6493, 6185, 6543, 6389, 6655, 6704, 6719, 6777, 6798, 6814, 6624, 6336, 6818, 6233, 6273, 6279, 6309, 6320, 6422, 6335, 6401, 6337, 6338, 6339, 6340, 6341, 6370, 6196, 6321.
31 | 2015-12-10 | Updates for F2F meeting in Piscataway, Thursday afternoon. CIDs ready for Motion MAC-BL: 6572, 6562, 6508, 6342, 6075, 5531, 5423, 5422, 5144, 6374.
32 | 2016-02-11 | First recirculation Sponsor Ballot synch-up. CIDs ready for Motion MAC-BM (from Feb 5 telecon): 7361, 7293, 7275, 7086.
33 | 2016-02-22 | Update from F2F meeting in Ft Lauderdale, Monday. Additional CIDs ready for Motion BM (from Feb 19 telecon): 7820, 7692, 7689, 7660, 7647, 7645, 7373. CIDs ready for Motion MAC-BN (from Monday F2F): 7588, 7614, 7477, 7397, 7382, 7379, 7188, 7177, 7183.
34 | 2016-02-24 | Update from F2F meeting in Ft Lauderdale, Tuesday and Wednesday. Additional CIDs ready for Motion BN: 7097, 7007, 7344, 7245, 7217, 7202, 7131, 7431, 7095, 7092, 7066, 7049, 7046, 7034, 7022, 7008, 7664, 7505, 7495, 7600, 7599, 7598, 7597, 7596, 7593, 7389, 7551, 7662, 7661, 7635, 7473, 7451, 7443, 7592. CID ready for Motion for document 11-16/0230r2: 7163.
35 | 2016-02-25 | Moved CIDs 7169, 7168, 7167, 7166 to tab "CID 5879" for further disucssion. CIDs pulled from MAC-BM/MAC-BN: 7593, 7592, 7635, 7431, 7177, 7086.
36 | 2016-03-01 | Completed assigning all comments to someone. Formatted this report as "per assignee", to make it easier for the assignees to find their CIDs. Cleared out CIDs for now passed motion for MAC-BM, MAC-BN and 11-16/0230r2.
37 | 2016-03-11 | Updated some assignments.
38 | 2016-03-16 | Format back to tab per comment group, to get Motion tabs ready. CIDs ready for Motion BO (carried out of FLL Ad Hoc): 7825, 7452, 7220, 7141. CIDs ready for Motion BP (from Mon/Tue/Wed of Macao F2F): 7750, 7148, 7149, 7153, 7176, 7178, 7179, 7267, 7101, 7749, 7563, 7755, 7774, 7776, 7777, 7778, 7828, 7590, 7444.
39 | 2016-03-21 | Updated per motions in Macao F2F.
40 | 2016-04-08 | Update from teleconference Apr 1. CIDs ready for Motion MAC-BQ (from last day of Macao, and Apr 1 telecon): 7171, 7039, 7317, 7316, 7276, 7199, 7195, 7378, 7190, 7425, 7123, 7121, 7119, 7114, 7102, 7099, 7093, 7192, 7775, 7577, 7560, 7543, 7539, 7501, 7494, 7324, 7807, 7580, 7773, 7687, 7676, 7672, 7658, 7648, 7442, 7743.
41 | 2016-05-01 | Updated from April 21 teleconferene, and F2F meeting in Cambridge. CIDs ready for Motion MAC-BR (from April 21 teleconference): 7504, 7603, 7481, 7468, 7429, 7427, 7400, 7399, 7398, 7347. CIDs ready for Motion-BS (from Cambridge F2F): 7378, 7069, 7635, 7633, 7608, 7484, 7478, 7435, 7648, 7393, 7654, 7346, 7320, 7310, 7255, 7208, 7105, 7090, 7086, 7419, 7816, 7511, 7499, 7496, 7494, 7590, 7826, 7822, 7640, 7817, 7539, 7795, 7792, 7789, 7786, 7776, 7774, 7769, 7746, 7819. CIDs ready for individual motions (on their own tabs): 7533, 7549, 7532, 7177.
42 | 2016-05-13 | Updates from May teleconferences. CIDs ready for Motion MAC-BT: 7278, 7075, 7079, 7080, 7084, 7150, 7170, 7062, 7277, 7550, 7280, 7292, 7770, 7772, 7790, 7808, 7814, 7220.
43 | 2016-05-19 | Updates from F2F meeting in Waikoloa. CIDs ready for Motion MAC-BU: 7219, 7081, 7665, 7658, 7626, 7434, 7396, 7672, 7222, 7674, 7209, 7187, 7165, 7137, 7089, 7085, 7223, 7691, 7742, 7788, 7787, 7783, 7771, 7763, 7671, 7694, 7581, 7684, 7683, 7682, 7680, 7679, 7675, 7762.
44 | 2016-05-19 | Updates from F2F meeting in Waikoloa. CIDSs ready for Motion MAC-BV: 7540, 7503, 7592, 7812, 7748, 7747, 7448, 7317, 7244, 7240, 7212, 7210, 7043.
45 | 2016-05-19 | Updates from F2F meeting in Waikoloa, Thursday PM1. CIDs ready for Motoin MAC-BW: 7555, 7553, 7544, 7818, 7324, 7146, 7139, 7077, 7074
46 | 2016-05-25 | Updates from F2F meeting in Waikoloa, Thursday PM2 (catches up full week). CIDs ready for Motion MAC-BX (not put to motion in Waikoloa due to an oversight): 7082, 7523.
47 | 2016-05-28 | Updates per teleconference May 28. CIDs completed: 7523, 7082, 7572, 7529, 7177.
48 | 2016-07-08 | Second recirculation Sponsor Ballot synch-up. CIDs ready for Motion MAC-BZ (from July 8 telecon): 8270, 8269, 8266, 8251, 8199, 8140, 8133, 8128, 8127, 8078, 8057, 8028.
49 | 2016-07-18 | Updates from teleconferences. CIDs ready for Motion MAC-CA: 8336, 8313, 8141, 8057, 8055.

## Motion MAC-CA
CID | Commenter | LB | Draft | Clause Number(C) | Page(C) | Line(C) | Type of Comment | Part of No Vote | Page | Line | Clause | Duplicate of CID | Resn Status | Assignee | Submission | Motion Number | Comment | Proposed Change | Resolution | Owning Ad-hoc | Comment Group | Ad-hoc Status | Ad-hoc Notes | Edit Status | Edit Notes | Edited in Draft | Last Updated | Last Updated By
8336 | TorabJahromi, Payam | 1002 | 6 | 10.3.2.4 | 1278 | 32 | T | Yes | 1278.3199 | 32 | 10.3.2.4 |  | J | Adrian Stephens | 11-16/820 |  | StartDelayCompensation is undefined. | Define it. | REJECTED (MAC: 2016-07-15 15:06:34Z): The text at 1278.35 states: "and StartDelayCompensation is equal to aSlotTime". This defines its value. | MAC | Motion MAC-CA | Ready for motion | Bugfix (Medium Scope) |  |  |  | 2016-07-15 15:12 | MAC
8313 | RISON, Mark | 1002 | 6 | 10.21.5 | 1347 | 1 | T | No | 1347.01 | 1 | 10.21.5 |  | J | Adrian Stephens | 11-16/820 |  | Coverage classes don't work, because there's no mechanism for an AP to determine that a STA understands them | Deprecate coverage classes | REJECTED (MAC: 2016-07-15 17:16:29Z): The comment is out of scope: i.e., it is not on changed text, text affected by changed text or text that is the target of an existing valid unsatisfied comment. | MAC | Motion MAC-CA | Ready for motion | Bugfix (Medium Scope) |  |  |  | 2016-07-15 17:17 | MAC
8141 | RISON, Mark | 1002 | 6 | 10.2.7 | 1268 | 1 | T | No | 1268.01 | 1 | 10.2.7 |  | V | Adrian Stephens | 11-16/820 |  | Note at 10.2.7 (1264.01 D5): "Group addressed MSDUs or MMPDUs shall not be fragmented even if their length exceeds dot11FragmentationThreshold." is probably wrong, because transmission from a non-AP to an AP of group addressed should permit fragmentation because it is acknowledged. The logic is that fragmenting something increases loss of data due to an increased number of PPDU headers --- i.e., an increased number of PPDU acquisition failures or collisions. But fragmenting something that is not acknowledged provides no means of recovering from the increased number of collisions or acquisition failures. (I think this came from Adrian STEPHENS.) | Allow group-addressed MSDUs/MMPDUs to be fragmented as long as they are sent in indivudually addressed-MPDUs | REVISED (MAC: 2016-07-15 14:53:21Z): Change: at 1268.02: "Group addressed MSDUs or MMPDUs shall not be fragmented even if their length exceeds dot11FragmentationThreshold." to: "MSDUs or MMPDUs carried in a group addressed MPDU shall not be fragmented even if their length exceeds dot11FragmentationThreshold." At 1309.32: Change "The MAC may fragment and reassemble individually addressed MSDUs or MMPDUs." to "The MAC may fragment and reassemble MSDUs or MMPDUs that are carried in individually addressed MPDUs." | MAC | Motion MAC-CA | Ready for motion | Bugfix (Medium Scope) |  |  |  | 2016-07-15 15:00 | MAC
8057 | RISON, Mark | 1002 | 6 | 11.2.2.6 | 1585 | 20 | T | Yes | 1585.2 | 20 | 11.2.2.6 |  | V | Graham Smith/Mark Rison | 11-16/842 |  | "If the AP does not receive an acknowledgment to an individually addressed Data frame that requires acknowledgment and that is a non-A-MPDU frame containing all or part of an MSDU or A-MSDU sent with the EOSP subfield equal to 1, it shall retransmit that frame" -- this also needs to apply to an A-MPDU for which no (block)ack was received, since the AP does not know whether EOSP has been communicated to the STA | Delete "and that is a non-A-MPDU frame containing all or part of an MSDU or A-MSDU" from the cited text | REVISED (MAC: 2016-07-15 15:27:06Z) - At 1585.24 after "or lifetime limit." insert the following new sentence: "If the AP does not receive a Block Ack frame in response to an A-MPDU that contains one or more individually addressed Data frames that are sent with the EOSP subfield equal to 1, and that require acknowledgment, it shall retransmit at least one of those frames at least once within the same SP, subject to applicable retry or lifetime limits." AND At 1584.20 Replace "If the AP does not receive an acknowledgment to an individually addressed Data frame that requires acknowledgment and that is a non-A-MPDU frame containing all or part of an MSDU or A-MSDU sent with the EOSP subfield equal to 1, it shall retransmit that frame at least once within the same SP, subject to applicable retry or lifetime limit." with "If the AP does not receive an acknowledgment in response to a non-A-MPDU frame that is an individually addressed Data frame that is sent with the EOSP subfield equal to 1, and that requires acknowledgment, it shall retransmit that frame at least once within the same SP, subject to applicable retry or lifetime limits." | MAC | Motion MAC-CA | Ready for motion | Bugfix (Small Scope) |  |  |  | 2016-07-15 15:30 | MAC
8055 | RISON, Mark | 1002 | 6 | 11.2.2.6 | 1585 | 20 | T | Yes | 1585.2 | 20 | 11.2.2.6 |  | V | Graham Smith | 11-16/831 |  | Can EOSP be signalled in a frame that does not require an ack, in U-APSD? (See CID 7592.) This would be a bad idea, as it would mean the non-AP STA would be left hanging if it missed that one transmission, but on the other hand it probably has to be allowed both for backward compatibility and for corner cases (e.g. AP only as no-ack traffic to transmit in that SP) | At the end of step h or step j add "The AP should not set the EOSP field to 1 in a frame that is not an individually addressed Data frame that requires acknowledgment." | REVISED (MAC: 2016-07-15 15:40:15Z): P1585.11 Insert at end of h), new paragraph "The AP should not set the EOSP field to 1 in a frame that is not an individually addressed Data frame that requires acknowledgment". | MAC | Motion MAC-CA | Ready for motion | Enhance or change existing feature |  |  |  | 2016-07-15 15:41 | MAC

## Security
CID | Commenter | LB | Draft | Clause Number(C) | Page(C) | Line(C) | Type of Comment | Part of No Vote | Page | Line | Clause | Duplicate of CID | Resn Status | Assignee | Submission | Motion Number | Comment | Proposed Change | Resolution | Owning Ad-hoc | Comment Group | Ad-hoc Status | Ad-hoc Notes | Edit Status | Edit Notes | Edited in Draft | Last Updated | Last Updated By
8322 | Malinen, Jouni | 1002 | 6 | 9.4.2.118 | 999 | 45 | T | No | 999.45 | 45 | 9.4.2.118 |  |  | Jouni Malinen |  |  | Figure 9-488 (Authenticated Mesh Peering Exchange element format) identifies IGTKdata as being optional. However, GTKdata and Key Replay Counter fields are similarly optional as noted in the text description (page 1000 lines 1 and 7). | On page 999 line 45 (Figure 9-488): - replace "Key Replay Counter" with "Key Replace Counter (optional)" - replace "GTKdata" with "GTKdata (optional)" |  | MAC | Security |  | Clarity/consistency (Small scope) |  |  |  | 2016-07-08 20:24 | MAC

## Out of Scope
CID | Commenter | LB | Draft | Clause Number(C) | Page(C) | Line(C) | Type of Comment | Part of No Vote | Page | Line | Clause | Duplicate of CID | Resn Status | Assignee | Submission | Motion Number | Comment | Proposed Change | Resolution | Owning Ad-hoc | Comment Group | Ad-hoc Status | Ad-hoc Notes | Edit Status | Edit Notes | Edited in Draft | Last Updated | Last Updated By
8040 | Trainin, Solomon | 1002 | 6 | 10.38.6.1 | 1528 | 51 | T | Yes | 1528.51 | 51 | 10.38.6.1 |  |  | Solomon Trainin |  |  | There is no clear definition how different phase of BF are connected to each other. Meaning of the word allocation in relation to BF is not well defined. In result need of uninterrupted process of BF is not provided | Add at end of sub clause: Beam-forming allocation in DTI is comprised by up to four phases: ISS, RSS, SSW Feedback/SSW Ack, and Beam refinement. The Beam refinement is conditional on top of SSW Feedback/SSW Ack negotiation. Each subsequent phase shall start immediately at end of the previous one as indicated in duration field of the previous phase. |  | MAC | Out of Scope | Submission Required | Clarity/consistency (Medium scope) |  |  |  | 2016-07-12 16:13 | MAC
8037 | Trainin, Solomon | 1002 | 6 | 10.22.2.8 | 1357 | 36 | T | Yes | 1357.36 | 36 | 10.22.2.8 |  |  | Solomon Trainin |  |  | No rule that defines TXOP limit for DMG SLS transmission that may get to 8.2 ms of full sweep 128 sectors for four antennas | Per 802.11ad SLS phase of beamfroming includes full sweep (ISS or RSS), Max number of sectors per device is 128 (across all device antennas), max number of antenna arrays is 4. In result about 16ms is required to proceed. Propose to allow TXOP limit of 8.2 ms for DMG SLS phase. |  | MAC | Out of Scope | Submission Required | Enhance or change existing feature |  |  |  | 2016-07-12 16:47 | MAC
8036 | Trainin, Solomon | 1002 | 6 | 10.2.4.2 | 1263 | 54 | T | Yes | 1263.54 | 54 | 10.2.4.2 |  |  | Solomon Trainin |  |  | There are no rules relevant of EDCA channel access of DMG SSW frames | Propose to provide AC_VO to DMG SSW frames |  | MAC | Out of Scope | Submission Required | Clarity/consistency (Large scope) |  |  |  | 2016-07-12 16:45 | MAC
8035 | Trainin, Solomon | 1002 | 6 | 9.4.2.29 | 844 | 9 | T | Yes | 844.09 | 9 | 9.4.2.29 |  |  | Solomon Trainin |  |  | No TXOP values are specified for DMG PHY in Table 9-137 that means value zero is a TXOP limit for any AC. Current definition forbids DMG stations to send more than single MSDU or A-MPDU in TXOP, and disallows RD that may result in bad link utilization. | Define relevant values per AC to enable multiple MSDU and A-MPDU to be sent in TXOP. Consider that DMG allows QOS of single AC. Propose to keep 8ms for AC_VI, 4ms for AC_BK and AC_BE, and 1ms for AC_VO |  | MAC | Out of Scope |  | Enhance or change existing feature |  |  |  | 2016-07-12 16:44 | MAC

## No page numbers
CID | Commenter | LB | Draft | Clause Number(C) | Page(C) | Line(C) | Type of Comment | Part of No Vote | Page | Line | Clause | Duplicate of CID | Resn Status | Assignee | Submission | Motion Number | Comment | Proposed Change | Resolution | Owning Ad-hoc | Comment Group | Ad-hoc Status | Ad-hoc Notes | Edit Status | Edit Notes | Edited in Draft | Last Updated | Last Updated By
8284 | RISON, Mark | 1002 | 6 |  |  |  | T | No | [5 empty] | Guido Hiertz |  |  | What is the allowed range for mesh's AIDs? They are currently just described as being held in a 16-bit field | If they can be >2007, then need to change the wording that says that AIDs are in the range 1-2007 (for non-DMG) |  | MAC | No page numbers |  | Clarity/consistency (Medium scope) |  |  |  | 2016-07-12 13:46 | MAC

## Mesh
CID | Commenter | LB | Draft | Clause Number(C) | Page(C) | Line(C) | Type of Comment | Part of No Vote | Page | Line | Clause | Duplicate of CID | Resn Status | Assignee | Submission | Motion Number | Comment | Proposed Change | Resolution | Owning Ad-hoc | Comment Group | Ad-hoc Status | Ad-hoc Notes | Edit Status | Edit Notes | Edited in Draft | Last Updated | Last Updated By
8325 | Malinen, Jouni | 1002 | 6 | 14.6.3 | 2146 | 14 | T | No | 2146.1399 | 14 | 14.6.3 |  |  | Jouni Malinen |  |  | The contents of the Authentication Mesh Peering Exchange element in Mesh Group Key Inform frames is described as far as the GTKdata field is concerned. However, there is no note about the IGTKdata field here. That field should be noted here as it would need to be present when management frame protection is used. | On page 2146 line 16, add a new item to the list after the GTKdata field item: "-- If management frame protection is used, the IGTKdata field shall be present." |  | MAC | Mesh |  | Clarity/consistency (Medium scope) |  |  |  | 2016-07-08 20:25 | MAC
8324 | Malinen, Jouni | 1002 | 6 | 14.6.4 | 2147 | 1 | T | No | 2147.01 | 1 | 14.6.4 |  |  | Jouni Malinen |  |  | The contents of the Authenticated Mesh Peering Exchange element in Mesh Group Key Acknowledge frames is somewhat unclear due to the undefined "shall be left blank" language. What does this mean? Is the meaning different for the Selected Pairwise Cipher suite field (page 2147 line 1) and the GTKdata field (page 2147 line 11)? As far as the element format definition is concerned, the Selected Pairwise Cipher Suite field is a field with a fixed length (4 octets). Would being "blank" mean this is a sequence of four 0x00 octets? GTKdata on the other hand is an optional, variable length field. What would it mean for it to be "blank"? Wouldn't it be clearer to say that the GTKdata field shall not be present? And what about the IGTKdata field that would optionally follow the GTKdata field? There is no comment about that here at all.. | On page 2147 line 1, replace "The Selected Pairwise Cipher Suite field shall be left blank" with "The Selected Pairwise Cipher Suite field shall be set to four octets of zero." On page 2147 line 11, replace "The GTKdata field shall be blank" with "The GTKdata field shall not be present". Add the following item after the page 2147 line 7 (GTKdata): "-- The IGTKdata field shall not be present." |  | MAC | Mesh |  | Clarity/consistency (Medium scope) |  |  |  | 2016-07-08 20:25 | MAC
8321 | Malinen, Jouni | 1002 | 6 | 14.5.5.3.1 | 2139 | 43 | T | No | 2139.4299 | 43 | 14.5.5.3.1 |  |  | Jouni Malinen |  |  | The contents of the Authenticated Mesh Peering Exchange element in Mesh Peering Confirm frames for AMPE is describe to not include GTKdata field. However, there is no note here about the IGTKdata field which is supposed to be handled in the same way as the GTKdata field when management frame protection is enabled. In any case, IGTKdata field shall not be present in Mesh Peering Confirm frames. | On page 2139 line 43, insert the following item to the list after "The GTKdata field shall not be present": "-- The IGTKdata field shall not be present." |  | MAC | Mesh |  | Clarity/consistency (Medium scope) |  |  |  | 2016-07-08 20:24 | MAC
8052 | Malinen, Jouni | 1002 | 6 | 14.5.5.2.2 | 2139 | 15 | T | No | 2139.1499 | 15 | 14.5.5.2.2 |  |  | Jouni Malinen |  |  | The rules for processing Mesh Peering Open frames for AMPE cover the receive MGTK SA, but not the receive IGTK SA. Both the MGTK and IGTK are received in this frame when management frame protection is used and as such, this subclause should really describe also the possibility of IGTK extraction. | On page 2139 line 16, insert following text at the end of the "The peer mesh STA's MGTK extracted" paragraph: "When management frame protection is used, the peer mesh STA's IGTK extracted from the Mesh Peering Open frame shall be added to the Receive IGTK SA in which the peer's MAC address equals the Authenticator MAC address." |  | MAC | Mesh |  | Clarity/consistency (Medium scope) |  |  |  | 2016-07-08 20:23 | MAC
8031 | Sakoda, Kazuyuki | 1002 | 6 | 14.7 | 2148 | 1 | T | No | 2148.01 | 1 | 14.7 |  |  | Kazuyuki Sakoda |  |  | Subclause 14.7 (Mesh Security) describes summary of the mesh security operation. The 2nd paragaraph of 14.7 is very confusing and does not reflect normative behavior. It is better to refine the 2nd paragraph. | Replace "When dot11MeshSecurityActivated is true, all mesh Data frames and individually addressed Management frames (excluding Authentication frames and self-protected Management frames) shall be protected by the mesh TKSA, and all group addressed Data frames and group addressed Management frames that are indicated as "Group Addressed Privacy" in Table 9-47 (Category values) shall be protected by the mesh GTKSA." with "When dot11MeshSecurityActivated is true, all individually addressed mesh Data frames and robust Management frames (see 12.2.8 (Requirements for robust management frame protection)) shall be protected by the mesh TKSA, and all group addressed mesh Data frames and Action frames that are indicated as "Group Addressed Privacy" in Table 9-47 (Category values) shall be protected by the mesh GTKSA. When dot11RSNAProtectedManagementFramesActivated is true, group addressed robust Management frames that are not protected by the mesh GTKSA shall be protected using BIP (see 11.13 (Group addressed robust management frame procedures))." |  | MAC | Mesh |  | Clarity/consistency (Medium scope) |  |  |  | 2016-07-08 20:17 | MAC
8006 | Malinen, Jouni | 1002 | 6 | 14.5.7 | 2144 | 35 | T | Yes | 2144.3501 | 35 | 14.5.7 |  |  | Jouni Malinen |  |  | The encoding of LinkIDs in the KDF input for deriving MTK is not very clear. The rules here describe how min/max of the unsigned integer values are to be used, but this does not describe how the integers are encoded (size and byte order). This could result in interoperability issues due to different possible interpretations of the standard. | Add to the end of page 2144 line 35 (after the ".. of the two unsigned integers." sentence): "In the KDF context, LinkIDs are encoded as 16-bit unsigned integers, represented using the bit ordering conventions of 9.2.2." |  | MAC | Mesh |  | Clarity/consistency (Medium scope) |  |  |  | 2016-07-08 20:15 | MAC
8005 | Malinen, Jouni | 1002 | 6 | 14.5.7 | 2144 | 16 | T | Yes | 2144.1599 | 16 | 14.5.7 |  |  | Jouni Malinen |  |  | REVmc seems to have hardcoded 128 bits as the only acceptable length of MTK. This is not correct and would prevent use of pairwise ciphers that require different key length (e.g., CCMP-256 or GCMP-256). IEEE Std 802.11-2012 used a variable length KDF here (KDF-X) and REVmc/D5.0 used KDF-Hash-Length, but it looks like some "clean up" removed this in D6.0. | On page 2144 line 16, replace "KDF-Hash-128" with "KDF-Hash-Length". On page 2144 line 24, replace "KDF-Hash-128" with "KDF-Hash-Length". On page 2144 line 27, insert a new item before the "Selected AKM Suite" line: "Length is cipher-suite dependent and is defined by the TK_bits value in Table 12-4 (Cipher suite key lengths)." |  | MAC | Mesh |  | Enhance or change existing feature |  |  |  | 2016-07-08 20:15 | MAC

## MAC Operation
CID | Commenter | LB | Draft | Clause Number(C) | Page(C) | Line(C) | Type of Comment | Part of No Vote | Page | Line | Clause | Duplicate of CID | Resn Status | Assignee | Submission | Motion Number | Comment | Proposed Change | Resolution | Owning Ad-hoc | Comment Group | Ad-hoc Status | Ad-hoc Notes | Edit Status | Edit Notes | Edited in Draft | Last Updated | Last Updated By
8170 | RISON, Mark | 1002 | 6 | 10.3.4.3 | 1293 | 18 | T | Yes | 1293.1801 | 18 | 10.3.4.3 |  |  | Mark Rison, Graham Smith |  |  | What does "CWindow" indicate in Figure 10-15, exactly? It seems to be some kind of fixed period after DIFS for any station that just transmitted a frame, but no such period exists. This comment, as CID 7788, was rejected on the basis that "The Cwindow is there to indicate the presence and use of the contntion window in the backoff procedure." but the term "contention window" is not clearly defined anywhere in the spec (the only things that are described are the "contention window limits" and the "contention window parameter", not what a "contention window" actually *is* | Delete "CWindow" from Figure 10-15, including the key |  | MAC | MAC Operation |  | Clarity/consistency (Medium scope) |  |  |  | 2016-07-13 16:00 | MAC
8053 | RISON, Mark | 1002 | 6 | 10.22.2.7 | 1357 |  | T | No | 1357 |  | 10.22.2.7 |  |  | Adrian Stephens | 11-16/820 |  | There are 3 references to "non-HT duplicate frame exchange" (lines 10, 14, 17). What do they mean? Do they mean that there has to be a non-HT duplicate frame in each direction? Or just that there has to be a non-HT duplicate frame in the exchange? | Delete "exchange" in all three locations |  | MAC | MAC Operation |  | Clarity/consistency (Small scope) |  |  |  | 2016-07-08 20:04 | MAC
8097 | RISON, Mark | 1002 | 6 | 10.3.3 | 1290 | 28 | T | Yes | 1290.28 | 28 | 10.3.3 |  |  | Adrian Stephens | 11-16/820 |  | "A STA desiring to initiate transfer of Data frames and/or MMPDUs using the DCF" -- ths usual layering confusion | Change "MMPDUs" to "Management frames" in the cited text |  | MAC | MAC Operation |  | Clarity/consistency (Small scope) |  |  |  | 2016-07-08 20:03 | MAC
8107 | RISON, Mark | 1002 | 6 | 10.22.2.2 | 1349 | 38 | T | Yes | 1349.38 | 38 | 10.22.2.2 |  |  | Adrian Stephens | 11-16/820 |  | What's a "valid response"? | Change "a valid response MPDU" to "a response that is valid in the course of a frame exchange sequence (see Annex G)" at the referenced location |  | MAC | MAC Operation |  | Clarity/consistency (Small scope) |  |  |  | 2016-07-08 20:03 | MAC
8108 | RISON, Mark | 1002 | 6 | 10.22.2.7 | 1356 | 36 | T | Yes | 1356.36 | 36 | 10.22.2.7 |  |  | Mark Rison |  |  | What's a "valid response"? | Change "After a valid response to the initial frame of a TXOP" to "After a response to the initial frame of a TXOP that is valid in the course of a frame exchange sequence (see Annex G)" at the referenced location |  | MAC | MAC Operation |  | Clarity/consistency (Medium scope) |  |  |  | 2016-07-14 15:16 | MAC
8131 | RISON, Mark | 1002 | 6 | 10.22.2.11.1 | 1361 |  | T | Yes | 1361 |  | 10.22.2.11.1 |  |  | Adrian Stephens | 11-16/820 |  | There are 3 instances of " transmission of an A-MPDU or frame in" on this page, but this is the usual layering confusion: an A-MPDU contains frames (a.k.a. MPDUs); it is not at the same level | Change the instance at line 33 to "transmission of a PSDU of length less than or equal to dot11RTSThreshold fails, regardless of the presence or value of the DEI field in the frame(s) in that PSDU". Change the instance at line 50 to "transmission of a PSDU of length greater than or equal to dot11RTSThreshold fails, regardless of the presence or value of the DEI field in the frame(s) in that PSDU". Change the instance at line 36 to "transmission of a frame in which the HT variant HT Control field is present, the DEI field is equal to 1 and the length of the PSDU that contains the frame is less than or equal to dot11RTSThreshold fails". |  | MAC | MAC Operation |  | Clarity/consistency (Small scope) |  |  |  | 2016-07-08 20:04 | MAC
8008 | Kasher, Assaf | 1002 | 6 | 10.38.3.1 | 1520 | 1 | T | Yes | 1520.01 | 1 | 10.38.3.1 |  |  | Carlos Cordeiro |  |  | The text "A beam refinement transaction is complete when the initiator determines that it does not need further training and it has received a BRP frame with no training requests from the beam refinement responder." Is problematic because if the response is not received, the initiator is in a "limbo" state, at least up to the end of the TxOP | We propose to add the text, "or a Period equal to BRPIFS+SLOT time have passed from the end the last transmission from the initiator" |  | MAC | MAC Operation |  | Bugfix (Medium Scope) |  |  |  | 2016-07-12 13:58 | MAC
8142 | RISON, Mark | 1002 | 6 | G.3 | 3414 | 5 | T | Yes | 3414.05 | 5 | G.3 |  |  | Mark Rison |  |  | There are references to "require(s) acknowledgement", but where are the rules on which frames require acknowledgement, exactly? There is a definition in G.3, but this seems to fail to include group-addressed MPDUs sent to an AP | After the first 8 instances of "require ack" or "requires ack" (i.e. all but the last) insert "(see G.3 under "(* These frames require acknowledgment *)")". At 3410.30 after "Frame RA has i/g bit equal to 0" add "or is sent to an AP/PCP" |  | MAC | MAC Operation |  | Clarity/consistency (Medium scope) |  |  |  | 2016-07-14 15:16 | MAC
8335 | TorabJahromi, Payam | 1002 | 6 | 10.3.2.4 | 1278 | 32 | T | Yes | 1278.3199 | 32 | 10.3.2.4 |  |  | Payam Torab Jahroni |  |  | Changes to NAVTimeout for DMG in Draft 6.0 cause a DMG device to possibly overestimate the timeout period; causing serious performance issues. For example, overestimating a timeout period by a DMG device that receives an RTS indicating training length of 64, whereas CTS does not those training fields, means that the DMG device will assume that the obtained TXOP is 45 us longer. AIFS[AC_VO] is 38 us by default - impact on DMG is beyond bad. | Text will be provided. |  | MAC | MAC Operation |  | Enhance or change existing feature |  |  |  | 2016-07-12 13:50 | MAC
8171 | RISON, Mark | 1002 | 6 | 10.3.1 | 1271 | 25 | T | Yes | 1271.25 | 25 | 10.3.1 |  |  | Adrian Stephens |  |  | What exactly does "mandatory" mean in the context of rates(/MCSs/preambles/etc.) in PHYs? If a rate is "mandatory", does that mean it has to be included in the operational and/or basic rate set? Can a device refuse to associate with another device that does not include all mandatory rates, or conversely can a device assume that other devices will include all mandatory rates? The direction the D4.0 BRC was going in when it ran out of time was that no, it need not be in either set (see 15/1207), but this comment, as CID 7586, was rejected on the basis that "The supported Data Rates Rx table specifically includes "mandatory rates". The Operational Rate Set is the complete set of rates that the STA is capable of receiving and as such must also include the mandatory rates as per the dot11 Supported Data Rates Rx Table." However, the fact that a rate is mandatory at the PHY level does not necessarily imply it has to be mandatory at the MAC level. Indeed, various applications of 802.11 forbid use of rates below 6 Mbps in 2G4 BSSen, even though 1 and 2 Mbps are mandatory HR/DSSS PHY rates. Also, sentences like "The alternate rate is in either the BSSBasicRateSet parameter or is a mandatory rate" at 1322.40 clearly indicate that a mandatory rate need not be in the basic rate set | At 1271.25 add "NOTE---The BSSBasicRateSet, Basic HT-MCS Set and basic VHT-MCS and NSS are not required to contain all mandatory rates, HT-MCSes and VHT-MCS and NSSes respectively (a STA starting a BSS might prefer such rates and MCSes not to be used in the BSS). However, the rules for rate selection (see 10.7) mean that a STA might need to transmit or receive using a mandatory rate, HT-MCS or VHT-MCS and NSS even if it is not present in the relevant set. Similarly, the OperationalRateSet is not required to contain all mandatory rates (a STA might prefer not to receive at this rate), but a STA might need to receive using a mandatory rate even if it is not present in this set." |  | MAC | MAC Operation |  | Clarity/consistency (Medium scope) |  |  |  | 2016-07-11 22:36 | MAC
8193 | RISON, Mark | 1002 | 6 | 10.24.2 | 1388 | 12 | T | Yes | 1388.12 | 12 | 10.24.2 |  |  | Adrian Stephens | 11-16/820 |  | " When a block ack agreement is set up between HT STAs, the Buffer Size and Block Ack Timeout fields in the ADDBA Request frame are advisory. When a block ack agreement is set up between a non-HT STA and another STA, the Block Ack Policy and Buffer Size fields in the ADDBA Request frame are advisory." -- so the Block Ack Timeout field is not advisory for a DMG STA, but the Block Ack Policy is? | Change the cited text to " When a block ack agreement is set up between HT or DMG STAs, the Buffer Size and Block Ack Timeout fields in the ADDBA Request frame are advisory. When a block ack agreement is set up between a non-HT non-DMG STA and another STA, the Block Ack Policy and Buffer Size fields in the ADDBA Request frame are advisory." |  | MAC | MAC Operation |  | Clarity/consistency (Small scope) |  |  |  | 2016-07-08 20:04 | MAC
8202 | RISON, Mark | 1002 | 6 | 11.3.5.4 | 1629 | 57 | T | Yes | 1629.5699 | 57 | 11.3.5.4 |  |  | Mark Rison |  |  | Are TSPECs preserved across reassociation to the same AP? What if e.g. the TS Info Ack Policy is Block Ack (since the BA agreements have been reset)? Although the list in 11.3.5.4 does not discuss this, my recollection is that reassociation to the same AP preserves TSes, so then you'd be left with a TS with BA policy without a BA agreement. My memory might be broken, since 1649.51 says "All TSPECs that have been set up shall be deleted upon disassociation and reassociation." (but this contradicts 1651.48's "A non-AP and non-PCP STA that associates, disassociates or reassociates (except for reassociation to the same AP) shall locally delete all existing allocations and all TSs that have been established using a PTP TSPEC.") | Add TSPECs to the list of things that are destroyed on reassociation to the same AP |  | MAC | MAC Operation | Submission Required | Clarity/consistency (Medium scope) |  |  |  | 2016-07-12 20:25 | MAC
8318 | RISON, Mark | 1002 | 6 | 10.22.2.4 | 1351 | 11 | T | Yes | 1351.11 | 11 | 10.22.2.4 |  |  | Mark Rison |  |  | What exactly is "the backoff procedure" for EDCA? Is it the thing which starts with waiting for AIFS of idleness, or the thing which starts with throwing a random number and then waiting for that number of slots of idleness, or what? The term is used in many places, but this is hard if it's not defined! Note that for DCF it's well-defined: "To begin the backoff procedure, the STA shall set its backoff timer to a random backoff time using the equation in 10.3.3 (Random backoff time)." | At the end of the second para of 10.22.2.4 insert "The backoff procedure starts with this step." |  | MAC | MAC Operation |  | Clarity/consistency (Medium scope) |  |  |  | 2016-07-13 16:01 | MAC
8328 | TorabJahromi, Payam | 1002 | 6 | 10.3.4.3 | 1293 | 50 | T | Yes | 1293.5 | 50 | 10.3.4.3 |  |  | Solomon Trainin | 11-16/820 |  | Mandating MAC-level behavior based on state information from other (overlapping) BSSs is ill-defined, and this new paragraph (accepted into Draft 5.6 without a corresponding CID) requires DCF timers in a BSS to be modified based on "Awake Window element for each BSS the STA discovers". What does discovering mean, and what is being mandated here? This is a lame sentence someone thought of without limited view of DMG BSS management. There are well-defined DMG mechanisms (DMG clustering, moving TBTT, awake window resizing) that can mitigate the awake window contention. The author(s) of this tragic text seem to have attempted to copy the IBSS text, and thrown in some random OBSS sentence into it. Why not do the same behavior for overlapping CBAPs from different BSSs then? Access mechanism for those CBAPs is the same - and the argument that awake window is small and collision impact is drastic is completely subjective. Propose to keep the behavior dependent on information available within the BSS only (hard to believe a proposal needs to say that) - and to implementers: manage awake window conntention by moving TBTTs, changing awake window duration (fix your PHY if it burns too much power), DMG clustering, better access implementations such as CTS-to-self and ATIM transmit burst, and managing multiple BSSs if owned by the same device. In an IBSS the backoff timer for a pending non-Beacon or non-ATIM transmission shall not decrement in the period from the TBTT until the expiration of the ATIM window, and the backoff timer for a pending ATIM frame shall decrement only within the ATIM window. (See Clause 11 (MLME).) Within an IBSS a separate backoff interval shall be generated to precede the transmission of a Beacon frame, as described in 11.1.3.5 (Beacon generation in an IBSS). | Change the paragraph to: "In a PBSS or DMG infrastructure BSS the backoff timer for a pending non-ATIM transmission shall not decrement in the period from the TBTT until the expiration of the awake window, and the backoff timer for a pending ATIM frame shall decrement only within the awake window." |  | MAC | MAC Operation |  | MAC: 2016-07-15 17:17:11Z - Suggest Payam and Solomon (and maybe Carlos?) work on this. Bugfix (Medium Scope) |  |  |  | 2016-07-15 17:21 | MAC
8332 | TorabJahromi, Payam | 1002 | 6 | 10.28.3 | 1425 | 33 | T | Yes | 1425.33 | 33 | 10.28.3 |  |  | Payam Torab Jahroni |  |  | The AC Constraint field in the case of SPCA channel access has to be 0 with strict interpretation of existing text (if (...) AC Constraint shall be set to 1, otherwise it shall be set to 0) -- i.e., the "otherwise" in this sentence has become broader than TXOP not gained through EDCA. Behavior for SPCA is missing and suggestion is to keep the AC Constraint at the discretion of RD initiator in this case. | Change the paragraph to "An RD initiator that sets the RDG/More PPDU field to 1 in a +HTC or DMG frame transmitted during a TXOP shall set the AC Constraint subfield to 1 in that frame if the TXOP was gained through the EDCA channel access mechanism and shall otherwise set it to 0. An RD initiator that sets the RDG/More PPDU field to 1 in a DMG frame transmitted during an SP can set the AC Constraint subfield to 1 to limit the Data frames transmitted by the RD responder." |  | MAC | MAC Operation |  | Clarity/consistency (Medium scope) |  |  |  | 2016-07-08 20:29 | MAC
8132 | RISON, Mark | 1002 | 6 | 10.22.2.11.1 | 1361 | 51 | T | Yes | 1361.51 | 51 | 10.22.2.11.1 |  |  | Adrian Stephens | 11-16/820 |  | Here dot11RTSThreshold is used as "or equal" for both the "small" and "large" cases, but there should be no overlap. 3196.22/37 suggest that it is to be understood as being the maximum size of "small", as do pp. 1279, 1291, 1295, 1297, etc. -- basically everywhere else it's "<=" and ">" | Delete "or equal to" at the referenced location |  | MAC | MAC Operation |  | Clarity/consistency (Small scope) |  |  |  | 2016-07-08 20:04 | MAC

## MAC Management
CID | Commenter | LB | Draft | Clause Number(C) | Page(C) | Line(C) | Type of Comment | Part of No Vote | Page | Line | Clause | Duplicate of CID | Resn Status | Assignee | Submission | Motion Number | Comment | Proposed Change | Resolution | Owning Ad-hoc | Comment Group | Ad-hoc Status | Ad-hoc Notes | Edit Status | Edit Notes | Edited in Draft | Last Updated | Last Updated By
8066 | RISON, Mark | 1002 | 6 | 11.3.5.5 | 1631 | 40 | T | No | 1631.4 | 40 | 11.3.5.5 |  |  | Adrian Stephens | 11-16/820 |  | "dot11RSNAActivated is true and dot11PrivacyInvoked is true" -- but the former requires the latter | Change the cited text to "dot11RSNAActivated is true" |  | MAC | MAC Management |  | Clarity/consistency (Small scope) |  |  |  | 2016-07-08 20:06 | MAC
8042 | Kasher, Assaf | 1002 | 6 | 11.2.6.2.2 | 1610 | 1 | T | Yes | 1610.01 | 1 | 11.2.6.2.2 |  |  | Carlos Cordeiro | 11-16/820 |  | The list of packets allowed to be sent when a STA is in doze state includes beamforming training packets such as SSW and SSW-Feedback but it is missing BRP frames that are needed to complete the beamforming training process | Add BRP to the list. |  | MAC | MAC Management |  | Clarity/consistency (Small scope) |  |  |  | 2016-07-12 17:01 | MAC
8044 | Kasher, Assaf | 1002 | 6 | 11.2.6.4 | 1616 | 18 | T | Yes | 1616.1801 | 18 | 11.2.6.4 |  |  | Solomon Trainin | 11-16/820 |  | "A STA that receives or transmits an ATIM frame during the awake window may enter the doze state when it has successfully transmitted to and received from all corresponding peer STAs for this beacon interval a QoS Data frame with the EOSP subfield set to 1; otherwise it shall stay active until the end of the current BI.": This text refers to scheduled PS, but it does not mention it explicitly, so it can be interpreted as also referring to unscheduled PS, in which case it contradicts with other statements in the spec. | Replace with "A STA that is in PS mode, and has not performed unscheduled power save, and following a wakeup schedule receives or transmits an ATIM frame during the awake window may enter the doze state when it has successfully transmitted to and received from all corresponding peer STAs for this beacon interval a QoS Data frame with the EOSP subfield set to 1; otherwise it shall stay active until the end of the current BI" |  | MAC | MAC Management |  | Clarity/consistency (Small scope) |  |  |  | 2016-07-12 17:01 | MAC
8045 | Kasher, Assaf | 1002 | 6 | 11.2.6.4 | 1615 | 63 | T | Yes | 1615.63 | 63 | 11.2.6.4 |  |  | Solomon Trainin | 11-16/820 |  | "A STA in PS mode that is awake during an awake window shall listen for these announcements to determine if it needs to remain in the awake state.": This text assumes that the STA is following only scheduled PS, and therefore its decision is to remain or not remain in doze. Since STA may be also or only in unscheduled PS, the text should reflect this. | Replace with :"A STA in PS mode that is awake during an awake window shall listen for these announcements to determine if it needs to switch to or remain in the awake state.": |  | MAC | MAC Management |  | Clarity/consistency (Small scope) |  |  |  | 2016-07-12 17:00 | MAC
8051 | Malinen, Jouni | 1002 | 6 | 11.2 | 1742 | 55 | T | No | 1742.55 | 55 | 11.2 |  |  | Jouni Malinen |  |  | The Public Action frame addressing rules described in the standard (originally from P802.11n) do not match the behavior in number of deployed devices and trying to use these rules can result in interoperability issues, e.g., due to a deployed device not replying to a GAS request. There is quite long history on why this happened due to parallel development of P802.11n and P802.11u and separate specifications using GAS, but anyway, the end result is somewhat inconvenient situation where one cannot follow the IEEE 802.11 standard requirement while being able to interoperate with already deployed devices. While there is ongoing effort in trying to get deployed devices and various uses of GAS to become more IEEE 802.11 standard compliant, it could be useful to add an informative note into the standard on this difference since the issue is not going to fully disappear any time soon (I'd expect this to take years at minimum).. | Add the following information note as a new paragraph at the end of 11.20 (page 1743 line 3): "NOTE--Some deployed devices and protocols outside the scope of this standard do not use the Wildcard BSSID value in the BSSID field (Address 3) in Public Action frames, e.g., with GAS. To interoperate with such devices, a STA might need to use matching behavior that would not be fully compliant with the rules described in this subclause." |  | MAC | MAC Management |  | Enhance or change existing feature See also, CIDs 8326, 8327. |  |  |  | 2016-07-08 20:27 | MAC
8056 | RISON, Mark | 1002 | 6 | 11.2.2 | 1576 | 1 | T | Yes | 1576.01 | 1 | 11.2.2 |  |  | Mark Hamilton |  |  | The definition of the Max SP Length field indicates that MMPDUs can be delivered in a SP. However, subclauses 11.2.2.6 and 11.2.2.10 do not allow for this | Extend subclauses 11.2.2.6 and 11.2.2.10 to allow for Management frames wherever QoS Data frames are currently referred to (e.g. 1584.55, 1588.35) |  | MAC | MAC Management |  | Clarity/consistency (Large scope) |  |  |  | 2016-07-12 13:59 | MAC
8058 | RISON, Mark | 1002 | 6 | 11.2.2.6 | 1584 | 1 | T | Yes | 1584.01 | 1 | 11.2.2.6 |  |  | Adrian Stephens | 11-16/820 |  | "When the AP receives a PS-Poll frame from a STA that has been in PS mode" -- it really doesn't matter what mode the STA has been in in the past. What matters is the mode the STA is currently in | Change "has been" to "is" in the cited text |  | MAC | MAC Management |  | Clarity/consistency (Small scope) |  |  |  | 2016-07-08 20:05 | MAC
8061 | RISON, Mark | 1002 | 6 | 11.14 | 1724 | 17 | T | Yes | 1724.17 | 17 | 11.14 |  |  | Mark Hamilton |  |  | "If a non-AP STA that has an SA with its AP for an association that negotiated management frame protection receives an unprotected Deauthentication or Disassociation frame with reason code INVALID_CLASS2_FRAME or INVALID_CLASS3_FRAME from the AP" -- this should be in the clauses dealing with receipt of a Deauthentication frame | Make the changes shown under CID 7589 in 16/0276r14, disregarding the material highlighted in yellow and the last two changes at the end |  | MAC | MAC Management |  | Clarity/consistency (Large scope) |  |  |  | 2016-07-12 14:03 | MAC
8062 | RISON, Mark | 1002 | 6 | 11.14 | 1724 | 17 | T | Yes | 1724.17 | 17 | 11.14 |  |  | Mark Hamilton |  |  | "If a non-AP STA that has an SA with its AP for an association that negotiated management frame protection receives an unprotected Deauthentication or Disassociation frame with reason code INVALID_CLASS2_FRAME or INVALID_CLASS3_FRAME from the AP" -- this should be in the clauses dealing with receipt of a Disassociation frame | Make similar changes to those shown under CID 7589 in 16/0276r14 for deauthentication |  | MAC | MAC Management | Submission Required | MAC: 2016-07-12 20:09:42Z - Consider with CID 8061. Clarity/consistency (Large scope) |  |  |  | 2016-07-12 20:11 | MAC
8038 | Trainin, Solomon | 1002 | 6 | 11.2.6.2.2 | 1610 | 1 | T | Yes | 1610.01 | 1 | 11.2.6.2.2 |  |  | Carlos Cordeiro | 11-16/820 |  | A DMG Non-AP and non-PCP STA operating without a wakeup schedule may participate in BRP. A BRP frame is an Action No Ack frame therefore it cannot be used to change the STA power state hence it should be added to the list of RTS, DMG CTS-to-self, CF-End, Grant, SSW or SSW-Feedback frame. | Change as follows: An RTS, DMG CTS-to-self, CF-End, Grant, BRP, SSW or SSW-Feedback frame. |  | MAC | MAC Management |  | Clarity/consistency (Small scope) |  |  |  | 2016-07-12 17:01 | MAC
8065 | RISON, Mark | 1002 | 6 | 11.3.5.3 | 1627 | 37 | T | No | 1627.37 | 37 | 11.3.5.3 |  |  | Adrian Stephens | 11-16/820 |  | "dot11RSNAActivated is true and dot11PrivacyInvoked is true" -- but the former requires the latter | Change the cited text to "dot11RSNAActivated is true" |  | MAC | MAC Management |  | Clarity/consistency (Small scope) |  |  |  | 2016-07-08 20:06 | MAC
8334 | TorabJahromi, Payam | 1002 | 6 | 11.2.6.4 | 1615 | 48 | T | Yes | 1615.48 | 48 | 11.2.6.4 |  |  | Payam Torab Jahroni |  |  | It is not clear that ATIM frames can be sent in one TXOP to multiple STAs. | Text will be provided to clarify that channel access between ATIM frame transmissions is not necessary. |  | MAC | MAC Management | Submission Required | Clarity/consistency (Medium scope) |  |  |  | 2016-07-08 20:29 | MAC
8069 | RISON, Mark | 1002 | 6 | 11.9.3 | 1674 | 26 | T | No | 1674.26 | 26 | 11.9.3 |  |  | Adrian Stephens | 11-16/820 |  | Quiet Channel does not work in an IBSS because it's set by the BSS starter and replicated forever after (1674.26). See further discussion under CID 7271 in 16/0276 | Delete or deprecate use of Quiet Channel elements in IBSSen |  | MAC | MAC Management |  | REJECTED (MAC: 2016-07-15 14:42:52Z): The statement that "Quiet Channel does not work" is incorrect. A DFS owner starting a BSS creates a quiet schedule that persists until the DFS owner next has the opportunity to transmit a beacon. I can then choose to maintain, modify or remove the Quiet element. -- But, the text stays "IBSS STAs shall continue …" with no exceptions. -- Adrian will work on wording that fixes this so the DFS owner can change the schedule, off-line. Bugfix (Medium Scope) |  |  |  | 2016-07-15 14:47 | MAC
8070 | RISON, Mark | 1002 | 6 | 11.9.3 | 1674 | 26 | T | No | 1674.26 | 26 | 11.9.3 |  |  | Adrian Stephens | 11-16/820 |  | Quiet Channel does not work in an IBSS and probably doesn't work in an MBSS either. See further discussion under CID 7271 in 16/0276 | Delete or deprecate use of Quiet Channel elements in MBSSen |  | MAC | MAC Management |  | MAC: 2016-07-15 14:51:35Z - Discussed on telecon. Related to text changed by CID 7212. Mark R, Kaz, and Adrian will research further. Bugfix (Medium Scope) |  |  |  | 2016-07-15 17:16 | MAC
8077 | RISON, Mark | 1002 | 6 | 11.24.6.4 | 1772 | 27 | T | Yes | 1772.27 | 27 | 11.24.6.4 |  |  | Adrian Stephens | 11-16/820 |  | "Fine Timing Measurement frames are sent during time windows called burst instances." is not clear. If it's just a general introduction rather than a specification, then where is the normative statement about when FTM frames may and may not be sent? | Change the cited text to "Fine Timing Measurement frames are only sent during time windows called burst instances." |  | MAC | MAC Management |  | Clarity/consistency (Small scope) |  |  |  | 2016-07-08 20:07 | MAC
8109 | RISON, Mark | 1002 | 6 | 11.3.5.3 | 1628 | 30 | T | Yes | 1628.3 | 30 | 11.3.5.3 |  |  | Adrian Stephens | 11-16/820 |  | What's a "valid response"? | After "a valid response" add "(see step e)4))" at the referenced location |  | MAC | MAC Management |  | Clarity/consistency (Small scope) |  |  |  | 2016-07-08 20:06 | MAC
8110 | RISON, Mark | 1002 | 6 | 11.3.5.5 | 1632 | 29 | T | Yes | 1632.29 | 29 | 11.3.5.5 |  |  | Adrian Stephens | 11-16/820 |  | What's a "valid response"? | After "a valid response" add "(see step e)4))" at the referenced location |  | MAC | MAC Management |  | Clarity/consistency (Small scope) |  |  |  | 2016-07-08 20:07 | MAC
8223 | RISON, Mark | 1002 | 6 | 11.46 | 1903 | 29 | T | Yes | 1903.29 | 29 | 11.46 |  |  | Matthew Fischer |  |  | "When an MLME-ESTIMATED-THROUGHPUT.request primitive is received at the MLME, the MLME can use the parameters provided in the primitive plus the following information to create estimates of throughput per access category to deliver to the SME in the EstimatedThroughputOutbound parameter of the MLME-ESTIMATED-THROUGHPUT.confirm primitive:" -- OK, and how can the MLME determine the EstimatedThroughputInbound to deliver to the SME? | Add an equivalent para for EstimatedThroughputInbound |  | MAC | MAC Management | Submission Required | Clarity/consistency (Large scope) |  |  |  | 2016-07-11 22:33 | MAC
8326 | Hamilton, Mark | 1002 | 6 | 11.2 | 1742 | 54 | T | Yes | 1742.54 | 54 | 11.2 |  |  | Jouni Malinen |  |  | What is the reason that the BSSID field (address 3) of an individually addressed PA can not be the BSSID of the recipient's BSS, if known? | Add "and whose currenttly associated BSS's BSSID is not known or doesn't exist" after "same BSS as the transmitting STA". Add a sentence to the end of the paragraph, "If the recipient STA is an AP, or is known to be associated to an AP, and the BSSID of the recipient STA's BSS is known, the BSSID field may be set to the recipient STA's BSS's BSSID." |  | MAC | MAC Management |  | Enhance or change existing feature See also, CIDs 8051, 8327. |  |  |  | 2016-07-08 20:28 | MAC
8327 | Hamilton, Mark | 1002 | 6 | 11.2 | 1743 | 1 | T | Yes | 1743.01 | 1 | 11.2 |  |  | Jouni Malinen |  |  | What is the reason that the BSSID field (address 3) of an individually addressed PA can not be the BSSID of the recipient's BSS, if known? | Add to the stat of the sentence, "Except as described in the next sentence, ... " Add a sentence to the end of the paragraph, "If the recipient STA is an AP, or is known to be associated to an AP, and the BSSID of the recipient STA's BSS is known, the BSSID field may be set to the recipient STA's BSS's BSSID." |  | MAC | MAC Management |  | Enhance or change existing feature See also, CIDs 8051, 8326. |  |  |  | 2016-07-08 20:27 | MAC
8064 | RISON, Mark | 1002 | 6 | 11.1.3.2 | 1557 | 57 | T | Yes | 1557.5699 | 57 | 11.1.3.2 |  |  | Mark Rison |  |  | "should suspend the decrementing" is (a) useless (since it's a should) and (b) a can of worms (e.g. what happens on unsuspending? Does the AP have to maintain a new counter just for beacons and other group frames, so that the counters are not lost for other frames while they are suspended?) | Make the changes shown under CID 7349 in 16/0276r14 |  | MAC | MAC Management | Review | MAC: 2016-07-12 20:31:02Z - The changes shown under CID 7349 in 16/0276r15 have been made, in producing D6.0. This text was changed from 16/0276r14, however, which is what the commenter says should be (have been) done. So, the differences will need to be reviewed. In particular, the sentence starting, "At each TBTT the AP should suspend the decrementing …" was proposed to be deleted in r14, but was kept in r15 (and D6.0). |  |  |  | 2016-07-12 20:34 | MAC

## Insufficient Detail
CID | Commenter | LB | Draft | Clause Number(C) | Page(C) | Line(C) | Type of Comment | Part of No Vote | Page | Line | Clause | Duplicate of CID | Resn Status | Assignee | Submission | Motion Number | Comment | Proposed Change | Resolution | Owning Ad-hoc | Comment Group | Ad-hoc Status | Ad-hoc Notes | Edit Status | Edit Notes | Edited in Draft | Last Updated | Last Updated By
8179 | RISON, Mark | 1002 | 6 | 10.13.6 | 1339 | 25 | T | Yes | 1339.25 | 25 | 10.13.6 |  |  | Mark Rison |  |  | This NOTE in clause 10.13.6 cites a restriction based on rules in 10.13.1 regarding prohibition of inclusion of MPDUs of more than one TID. However, it does not appear that 10.13.1 (and, in particular, the Tables 9-425 to 9-429) impose this stated restriction. The actual scope of what TIDs can be included in an A-MPDU does have implications that can affect MAC implementations. (Repeat of unsatisfied but important D5.0 comment) | Harmonize the statements in 10.13.6, 10.13.1, and the tables 9-425 to 9-429 regarding the permissible contents of an A-MPDU. If the NOTE is correct, clarification is probably needed in 10.13.1 and/or the tables. If the NOTE is incorrect, it should be removed. |  | MAC | Insufficient Detail | Submission Required | Clarity/consistency (Medium scope) |  |  |  | 2016-07-12 20:26 | MAC
8158 | RISON, Mark | 1002 | 6 | 10.16 | 1341 | 21 | T | Yes | 1341.21 | 21 | 10.16 |  |  | Mark Rison |  |  | There are several instances of wording of the form "A STA shall not transmit a frame with the TXVECTOR parameter blah set to foo unless the RA of the frame is of type baz": 1341.23, 1341.29, 1341.35, 1341.41, 1342.7, 1342.18, 1342.29, 1342.40, 1342.51, 1343.23. These are broken because the first "frame" means PPDU and the second one means "MPDU". Also, what if the RA is a group address? | Reword these instances to the form "A STA shall not transmit a PPDU with the TXVECTOR parameter blah set to foo unless the RA of the frame(s) it contains are of type baz (where this condition applies to all addressed STAs if the RA is a group address)" |  | MAC | Insufficient Detail | Submission Required | Clarity/consistency (Medium scope) |  |  |  | 2016-07-12 16:07 | MAC
8080 | RISON, Mark | 1002 | 6 | 11.1.3.3.2 | 1560 | 8 | T | Yes | 1560.08 | 8 | 11.1.3.3.2 |  |  | Mark Rison |  |  | It says "where a PCP doze BI may not start with a BTI or ATI" -- what kind of "may not" is this? | Either change the cited text to "where a PCP doze BI shall not start with a BTI or ATI" or change the sentence at the referenced loction to "In a PBSS, except in PCP power save (PPS) mode, every beacon interval shall start with a BTI or ATI." |  | MAC | Insufficient Detail | Submission Required | Clarity/consistency (Medium scope) |  |  |  | 2016-07-15 17:33 | MAC
8068 | RISON, Mark | 1002 | 6 | 11.2.2 | 1576 | 1 | T | No | 1576.01 | 1 | 11.2.2 |  |  | Mark Rison |  |  | Discussions related to CID 7592 and 7593 have revealed that the description of legacy PS and U-APSD is hopelessly muddled in terms of things like how PS-Polls operate for U-APSD and duplication of statements and consistency of description | Refactor the wording |  | MAC | Insufficient Detail | Submission Required | Clarity/consistency (Large scope) |  |  |  | 2016-07-12 16:35 | MAC

## Frame Formats
CID | Commenter | LB | Draft | Clause Number(C) | Page(C) | Line(C) | Type of Comment | Part of No Vote | Page | Line | Clause | Duplicate of CID | Resn Status | Assignee | Submission | Motion Number | Comment | Proposed Change | Resolution | Owning Ad-hoc | Comment Group | Ad-hoc Status | Ad-hoc Notes | Edit Status | Edit Notes | Edited in Draft | Last Updated | Last Updated By
8330 | TorabJahromi, Payam | 1002 | 6 | 9.4.2.128.2 | 1009 | 48 | T | Yes | 1009.48 | 48 | 9.4.2.128.2 |  |  | Adrian Stephens | 11-16/820 |  | The only reverse direction capability that needs to be advertised is RD Responder (similar to HT STA definition). | Rename "Reverse Direction" subfield in Figure 9-504 to "RD Responder", similar to HT STA definition, and update all references to the field. Also, change the sentence "The Reverse Direction subfield is set to 1 if the STA supports RD as defined in 10.28 (Reverse direction protocol) and is set to 0 otherwise." to "The RD Responder subfield is set to 1 if the STA can act as a reverse direction responder and is set to 0 otherwise.", again the same as HT STA text. |  | MAC | Frame Formats |  | Clarity/consistency (Small scope) |  |  |  | 2016-07-08 20:01 | MAC
8329 | TorabJahromi, Payam | 1002 | 6 | 9.4.1.4 | 654 | 52 | T | Yes | 654.52 | 52 | 9.4.1.4 |  |  | Payam Torab Jahroni |  |  | Triggered Unscheduled PS is unnecessary and has limited applicability; a DMG STA can always set PM to 0, retrieve data and set PM to 1 back at the end of an exchange with a PCP or AP; setting PM back to 1 often comes without overhead cost because of traffic availability in both directions, and in general when a STA is in PS mode and occasionally fetches a few BUs spending a transaction to go back to PM=1 is not a factor anyway. The STA may or may not choose to use RD in the process (and if using RD it has explicit control over the retrieval process using the Buffered AC information in QoS Control field), but there is no reason to introduce a new named capability ("Triggered Unscheduled PS") for a behavior that is already supported by the standard. Also behavior may need to be made different for PBSS and infrastructure BSS given the power difference between PCP and AP. | Text will be provided to undo the damage by CID 7165, along the lines of removing capability, removing dependency on RD, but keeping the "Buffered AC" addition to the QoS Control field; different behavior for PBSS and infrastructure BSS may be needed. |  | MAC | Frame Formats |  | Enhance or change existing feature |  |  |  | 2016-07-12 13:47 | MAC
8291 | RISON, Mark | 1002 | 6 | 9.6.17.3 | 1217 | 55 | T | No | 1217.55 | 55 | 9.6.17.3 |  |  | Guido Hiertz |  |  | "HWMP Mesh Path Selection frame contains one or more of the elements indicated in Table 9-372 (HWMP Mesh Path Selection frame Action field format)." -- and what decides which is/are contained? Also missing article | Add a xref to the place that describes which combination of at least one of the 4 elements is included in any given context, and prepent "The" to the cited text |  | MAC | Frame Formats |  | Clarity/consistency (Medium scope) |  |  |  | 2016-07-12 13:50 | MAC
8227 | RISON, Mark | 1002 | 6 | 9.2.2 | 562 | 49 | T | Yes | 562.49 | 49 | 9.2.2 |  |  | Adrian Stephens | 11-16/820 |  | "Any field containing a CRC is an exception to this convention and is transmitted commencing with the coefficient of the highest-order term. " -- there are other exceptions (e.g. Key Lifetime) | After the cited sentence add "There are other exceptions; these are explicitly indicated in the description of the field in question." |  | MAC | Frame Formats |  | Clarity/consistency (Small scope) |  |  |  | 2016-07-08 19:50 | MAC
8182 | RISON, Mark | 1002 | 6 | 9.4.2.34 | 861 | 19 | T | No | 861.19 | 19 | 9.4.2.34 |  |  | Adrian Stephens | 11-16/820 |  | "The TSID subfield is as defined in 9.2.4.5.2 (TID subfield)" seems suspect. Is some restriction like "msb must be set" missing? | Change the cited text to "The TSID subfield contains a value allowed for a TSID, as defined in 9.2.4.5.2" |  | MAC | Frame Formats |  | Clarity/consistency (Small scope) |  |  |  | 2016-07-08 19:56 | MAC
8156 | RISON, Mark | 1002 | 6 | 9.4.2.27 | 836 | 40 | T | Yes | 836.4 | 40 | 9.4.2.27 |  |  | Adrian Stephens | 11-16/820 |  | There are references to "PSMP Support" (a subfield, presumably) at 836.38, 836.40, 891.35 (see other comment), 3094.9, 3094.10 ... and nowhere else. What/where is this "PSMP Support"? | Change "PSMP Support" to "the PSMP Capability field" at all referenced locations. At 836.38 change "S-PSMP support" to "the S-PSMP Support field" |  | MAC | Frame Formats |  | Clarity/consistency (Small scope) |  |  |  | 2016-07-08 19:55 | MAC
8155 | RISON, Mark | 1002 | 6 | 9.4.2.56.2 | 891 | 35 | T | Yes | 891.35 | 35 | 9.4.2.56.2 |  |  | Adrian Stephens | 11-16/820 |  | "The following subfields are reserved for a mesh STA: Tx STBC, Rx STBC, PSMP Support." -- there is no PSMP Support field in the HT Capability Information field | Delete ", PSMP Support" in the cited text |  | MAC | Frame Formats |  | Clarity/consistency (Small scope) |  |  |  | 2016-07-08 19:56 | MAC
8154 | RISON, Mark | 1002 | 6 | 9.4.1.17 | 671 | 55 | T | Yes | 671.55 | 55 | 9.4.1.17 |  |  | Adrian Stephens | 11-16/820 |  | "The STA is prepared to receive a maximum of two MSDUs, A-MSDUs, and MMPDUs per SP." and similar is not clear: can you therefore send 2 MSDUs, 2 A-MSDUs and 2 MMPDUs per SP? (No.) | At 671.41 change " total buffered MSDUs, A-MSDUs, and MMPDUs " to "buffered BUs". At 671.53 change " MSDUs, A-MSDUs, and MMPDUs" to "BUs". At 671.55, 671.58 and 671.60 change "MSDUs, A-MSDUs, and MMPDUs" to "buffered BUs" |  | MAC | Frame Formats |  | Clarity/consistency (Small scope) |  |  |  | 2016-07-08 19:55 | MAC
8151 | RISON, Mark | 1002 | 6 | 9.4.1.9 | 665 | 5 | T | Yes | 665.05 | 5 | 9.4.1.9 |  |  | Adrian Stephens | 11-16/820 |  | What is the difference between INVALID_RSNE and UNSUPPORTED_RSNE_VERSION/ INVALID_RSNE_CAPABILITIES? The former is for everything except version and capabilities? | Change "Invalid contents of RSNE" to "Invalid contents of RSNE, other than unsupported RSNE version or invalid RSNE capabilities, AKMP or pairwise cipher" at the referenced location |  | MAC | Frame Formats |  | Clarity/consistency (Small scope) |  |  |  | 2016-07-08 19:55 | MAC
8150 | RISON, Mark | 1002 | 6 | 9.6.3.2.1 | 1116 | 44 | T | No | 1116.4399 | 44 | 9.6.3.2.1 |  |  | Adrian Stephens | 11-16/820 |  | "the Upper Layer Protocol Identification (U-PID) element indicates the upper layer protocol " -- well, maybe it does, but the STA is not required to do anything with this; it can treat it as an opaque octet string (4 instances in 9.6.3.2/3) | After the para with the cited text add "NOTE---The STA can ignore this information." in all 4 cases |  | MAC | Frame Formats |  | Clarity/consistency (Small scope) |  |  |  | 2016-07-08 20:03 | MAC
8049 | McCann, Stephen | 1002 | 6 | 9.4.5.21 | 1099 | 53 | T | No | 1099.53 | 53 | 9.4.5.21 |  |  | Stephen McCann |  |  | The Advice of Charge Duple field should be on a per realm basis, so that each authentication realm can advertise its own "roaming" charge. | Modify the Advice of Charge Duple field to be of the format: {realm, {exisiting advice of charge duples}}. Commentor will provide a submission. |  | MAC | Frame Formats |  | Enhance or change existing feature |  |  |  | 2016-07-12 13:49 | MAC
8048 | McCann, Stephen | 1002 | 6 | 9.4.5.6 | 1088 | 45 | T | No | 1088.45 | 45 | 9.4.5.6 |  |  | Stephen McCann |  |  | Currently there is no timestamp in the ANQP Network Authentication Type message. Therefore a device does not know if the advertisemed terms and conditions (Network Authentication Type Indicator = 0) are out of date or not, since a previsou visit. | Add a timestamp to the Network Authentication Type Tuple subfield. However, if it is felt that this causes backward compatability issues with existing ANQP implementations, a new ANQP-element may need to be defined. Commentor will provide a submission. |  | MAC | Frame Formats |  | Enhance or change existing feature |  |  |  | 2016-07-12 13:49 | MAC
8033 | Sakoda, Kazuyuki | 1002 | 6 | 9.6.8.7 | 1140 | 51 | T | No | 1140.51 | 51 | 9.6.8.7 |  |  | Adrian Stephens | 11-16/820 |  | Typo. The Mesh Channel Switch Parameters element is defined in 9.4.2.103 (Mesh Channel Switch Parameters element). As shown in Figure 9-459, Its length is 8 octets. However, in Figure 9-657 in 9.6.8.7 (Extended Channel Switch Announcement frame format), where specifies an use of the Mesh Channel Switch Parameters element, the length of the element is shown to be 6 octets. The length in Figure 9-657 needs to be corrected to 8 octet. | In Figure 9-657 (Extended Channel Switch Announcement frame Action field format), correct octets of Mesh Channel Switch Parameters element to read "0 or 8". In other word, replace "0 or 6" with "0 or 8" in line 51, page 1140. |  | MAC | Frame Formats |  | Clarity/consistency (Small scope) |  |  |  | 2016-07-08 20:03 | MAC
8032 | Sakoda, Kazuyuki | 1002 | 6 | 9.6.2.6 | 1115 | 8 | T | No | 1115.08 | 8 | 9.6.2.6 |  |  | Adrian Stephens | 11-16/820 |  | Typo. The Mesh Channel Switch Parameters element is defined in 9.4.2.103 (Mesh Channel Switch Parameters element). As shown in Figure 9-459, Its length is 8 octets. However, in Figure 9-644 in 9.6.2.6 (Channel Switch Announcement frame format), where specifies an use of the Mesh Channel Switch Parameters element, the length of the element is shown to be 6 octets. The length in Figure 9-644 needs to be corrected to 8 octet. | In Figure 9-644 (Channel Switch Announcement frame Action field format), correct octets of Mesh Channel Switch Parameters element to read "0 or 8". In other word, replace "0 or 6" with "0 or 8" in line 8, page 1115. |  | MAC | Frame Formats |  | Clarity/consistency (Small scope) |  |  |  | 2016-07-08 20:03 | MAC

## 11ad
CID | Commenter | LB | Draft | Clause Number(C) | Page(C) | Line(C) | Type of Comment | Part of No Vote | Page | Line | Clause | Duplicate of CID | Resn Status | Assignee | Submission | Motion Number | Comment | Proposed Change | Resolution | Owning Ad-hoc | Comment Group | Ad-hoc Status | Ad-hoc Notes | Edit Status | Edit Notes | Edited in Draft | Last Updated | Last Updated By
8041 | Trainin, Solomon | 1002 | 6 | 11.30.1 | 1846 | 11 | T | Yes | 1846.11 | 11 | 11.30.1 |  |  | Solomon Trainin |  |  | There is no reason seeing that Information exchange is limited to PBSS only. It can be useful for Infrastructure BSS as well | In sub clause 11.30.1 replace all appearances of PBSS by PBSS and Infrastructure BSS |  | MAC | 11ad |  | Clarity/consistency (Medium scope) |  |  |  | 2016-07-12 14:04 | MAC