## Motion MAC-CF
CID | Commenter | LB | Draft | Clause Number(C) | Page(C) | Line(C) | Type of Comment | Part of No Vote | Page | Line | Clause | Duplicate of CID | Resn Status | Assignee | Submission | Motion Number | Comment | Proposed Change | Resolution | Owning Ad-hoc | Comment Group | Ad-hoc Status | Ad-hoc Notes | Edit Status | Edit Notes | Edited in Draft | Last Updated | Last Updated By
8318 | RISON, Mark | 1002 | 6 | 10.22.2.4 | 1351 | 11 | T | Yes | 1351.11 | 11 | 10.22.2.4 |  | J | Mark Rison |  |  | What exactly is "the backoff procedure" for EDCA? Is it the thing which starts with waiting for AIFS of idleness, or the thing which starts with throwing a random number and then waiting for that number of slots of idleness, or what? The term is used in many places, but this is hard if it's not defined! Note that for DCF it's well-defined: "To begin the backoff procedure, the STA shall set its backoff timer to a random backoff time using the equation in 10.3.3 (Random backoff time)." | At the end of the second para of 10.22.2.4 insert "The backoff procedure starts with this step." | REJECTED (MAC: 2016-07-28 21:14:22Z): At P1351.11, it indicates that "When the backoff procedure is invoked …" So, this is where the procedure starts. | MAC | Motion MAC-CF | Ready for motion | Clarity/consistency (Medium scope) |  |  |  | 2016-07-28 21:18 | MAC
8223 | RISON, Mark | 1002 | 6 | 11.46 | 1903 | 29 | T | Yes | 1903.29 | 29 | 11.46 |  | J | Matthew Fischer |  |  | "When an MLME-ESTIMATED-THROUGHPUT.request primitive is received at the MLME, the MLME can use the parameters provided in the primitive plus the following information to create estimates of throughput per access category to deliver to the SME in the EstimatedThroughputOutbound parameter of the MLME-ESTIMATED-THROUGHPUT.confirm primitive:" -- OK, and how can the MLME determine the EstimatedThroughputInbound to deliver to the SME? | Add an equivalent para for EstimatedThroughputInbound | REJECTED (MAC: 2016-07-28 21:31:50Z): The comment fails to identify changes in sufficient detail so that the specific wording of the changes that will satisfy the commenter can be determined. | MAC | Motion MAC-CF | Ready for motion | Clarity/consistency (Large scope) |  |  |  | 2016-07-28 21:32 | MAC
8142 | RISON, Mark | 1002 | 6 | G.3 | 3414 | 5 | T | Yes | 3414.05 | 5 | G.3 |  | J | Mark Rison |  |  | There are references to "require(s) acknowledgement", but where are the rules on which frames require acknowledgement, exactly? There is a definition in G.3, but this seems to fail to include group-addressed MPDUs sent to an AP | After the first 8 instances of "require ack" or "requires ack" (i.e. all but the last) insert "(see G.3 under "(* These frames require acknowledgment *)")". At 3410.30 after "Frame RA has i/g bit equal to 0" add "or is sent to an AP/PCP" | REJECTED (MAC: 2016-07-28 21:10:05Z): The BRC could not come to consensus to make a change. A straw poll was taken on July 28, results: 1-6-6. | MAC | Motion MAC-CF | Ready for motion | Clarity/consistency (Medium scope) |  |  |  | 2016-07-28 21:11 | MAC
8108 | RISON, Mark | 1002 | 6 | 10.22.2.7 | 1356 | 36 | T | Yes | 1356.36 | 36 | 10.22.2.7 |  | V | Mark Rison |  |  | What's a "valid response"? | Change "After a valid response to the initial frame of a TXOP" to "After a response to the initial frame of a TXOP that is valid in the course of a frame exchange sequence (see Annex G)" at the referenced location | REVISED (MAC: 2016-07-28 21:19:32Z): After "a valid response" insert "(see Annex G)" | MAC | Motion MAC-CF | Ready for motion | Clarity/consistency (Medium scope) |  |  |  | 2016-07-28 21:20 | MAC
8068 | RISON, Mark | 1002 | 6 | 11.2.2 | 1576 | 1 | T | No | 1576.01 | 1 | 11.2.2 |  | J | Mark Rison |  |  | Discussions related to CID 7592 and 7593 have revealed that the description of legacy PS and U-APSD is hopelessly muddled in terms of things like how PS-Polls operate for U-APSD and duplication of statements and consistency of description | Refactor the wording | REJECTED (MAC: 2016-07-28 21:20:34Z): The comment fails to identify changes in sufficient detail so that the specific wording of the changes that will satisfy the commenter can be determined. | MAC | Motion MAC-CF | Ready for motion | Clarity/consistency (Large scope) |  |  |  | 2016-07-28 21:23 | MAC
8049 | McCann, Stephen | 1002 | 6 | 9.4.5.21 | 1099 | 53 | T | No | 1099.53 | 53 | 9.4.5.21 |  | V | Stephen McCann |  |  | The Advice of Charge Duple field should be on a per realm basis, so that each authentication realm can advertise its own "roaming" charge. | Modify the Advice of Charge Duple field to be of the format: {realm, {exisiting advice of charge duples}}. Commentor will provide a submission. | REVISED (MAC: 2016-07-28 22:40:26Z): Incorporate the text changes in 11-16/834r3 which incorporates the changes suggested by the commenter | MAC | Motion MAC-CF | Ready for motion | Enhance or change existing feature |  | MAC: 2016-07-28 22:32:15Z taken from editor. (Resn Status, Motion #) were (V, 272). |  | 2016-07-28 22:41 | MAC
8048 | McCann, Stephen | 1002 | 6 | 9.4.5.6 | 1088 | 45 | T | No | 1088.45 | 45 | 9.4.5.6 |  | V | Stephen McCann |  |  | Currently there is no timestamp in the ANQP Network Authentication Type message. Therefore a device does not know if the advertisemed terms and conditions (Network Authentication Type Indicator = 0) are out of date or not, since a previsou visit. | Add a timestamp to the Network Authentication Type Tuple subfield. However, if it is felt that this causes backward compatability issues with existing ANQP implementations, a new ANQP-element may need to be defined. Commentor will provide a submission. | REVISED (MAC: 2016-07-28 22:39:55Z): Incorporate the text changes in 11-16/834r3 which incorporates the changes suggested by the commenter | MAC | Motion MAC-CF | Ready for motion | Enhance or change existing feature |  | MAC: 2016-07-28 22:39:38Z taken from editor. (Resn Status, Motion #) were (V, 272). |  | 2016-07-28 22:41 | MAC
8044 | Kasher, Assaf | 1002 | 6 | 11.2.6.4 | 1616 | 18 | T | Yes | 1616.1801 | 18 | 11.2.6.4 |  | J | Solomon Trainin | 11-16/820 |  | "A STA that receives or transmits an ATIM frame during the awake window may enter the doze state when it has successfully transmitted to and received from all corresponding peer STAs for this beacon interval a QoS Data frame with the EOSP subfield set to 1; otherwise it shall stay active until the end of the current BI.": This text refers to scheduled PS, but it does not mention it explicitly, so it can be interpreted as also referring to unscheduled PS, in which case it contradicts with other statements in the spec. | Replace with "A STA that is in PS mode, and has not performed unscheduled power save, and following a wakeup schedule receives or transmits an ATIM frame during the awake window may enter the doze state when it has successfully transmitted to and received from all corresponding peer STAs for this beacon interval a QoS Data frame with the EOSP subfield set to 1; otherwise it shall stay active until the end of the current BI" | REJECTED (MAC: 2016-07-28 22:05:21Z): The BRC could not come to consensus to make a change. A straw poll was taken on July 28, results: 0-7-3 (Accept/Reject/Abstain). | MAC | Motion MAC-CF | Ready for motion | MAC: 2016-07-26 20:51:16Z - Need to clean up the grammar, but otherwise agreed and ready for motion. Clarity/consistency (Small scope) |  |  |  | 2016-07-28 22:06 | MAC
8043 | Kasher, Assaf | 1002 | 6 | 11.2.6.2.2 | 1610 | 30 | T | Yes | 1610.3 | 30 | 11.2.6.2.2 |  | V | Assaf KASHER |  |  | "During an awake BI, a non-AP and non-PCP STA that has not set up a wakeup schedule with the AP or PCP and that is in PS mode shall be awake during any allocated CBAP for which the STA is the source DMG STA or destination DMG STA, or the source AID of the CBAP is equal to the broadcast AID or the destination AID of the CBAP is equal to the broadcast AID.": This text enables dozing using unscheduled PS in CBAP only BIs , a non AP non PCP STA will not be able to doze using unscheduled PS in a DTI with allocated periods , since a "CBAP only like" allocation of CBAP with broadcast destination and source AID is included in the text above. | Replace the text with ": ""During an awake BI, a non-AP and non-PCP STA that has not set up a wakeup schedule with the AP or PCP and that is in PS mode shall be awake during any allocated CBAP if at least one of the following requirements is met: 1) The STA is the source DMG STA of the CBAP, or 2) The STA is the destination DMG STA of the CBAP, or 3) If an awake window is not present in the beacon interval, the source AID of the CBAP is equal to the broadcast AID or the destination AID of the CBAP is equal to the broadcast AID." " | REVISED (MAC: 2016-07-28 22:16:15Z): At P1617L45.53 change "ATIM window" to "ATIM window/Awake Window" and delete "non-DMG" | MAC | Motion MAC-CF | Ready for motion | MAC: 2016-07-15 17:32:37Z - Motion 266 for Out of Scope on July 15 telecon.. Enhance or change existing feature | N | MAC: 2016-07-28 22:15:55Z taken from editor. (Resn Status, Motion #) were (J, 266). |  | 2016-07-28 22:18 | MAC
8041 | Trainin, Solomon | 1002 | 6 | 11.30.1 | 1846 | 11 | T | Yes | 1846.11 | 11 | 11.30.1 |  | V | Solomon Trainin |  |  | There is no reason seeing that Information exchange is limited to PBSS only. It can be useful for Infrastructure BSS as well | In sub clause 11.30.1 replace all appearances of PBSS by PBSS and Infrastructure BSS | REVISED (MAC: 2016-07-28 20:39:03Z): Incorporate the changes shown in 11-16/1036r1 (https://mentor.ieee.org/802.11/dcn/16/11-16-1036-00-000m-cid8041.docx). This effects the changes the commenter requested. | MAC | Motion MAC-CF | Ready for motion | Clarity/consistency (Medium scope) |  |  |  | 2016-07-28 20:46 | MAC

## Motion MAC-CE
CID | Commenter | LB | Draft | Clause Number(C) | Page(C) | Line(C) | Type of Comment | Part of No Vote | Page | Line | Clause | Duplicate of CID | Resn Status | Assignee | Submission | Motion Number | Comment | Proposed Change | Resolution | Owning Ad-hoc | Comment Group | Ad-hoc Status | Ad-hoc Notes | Edit Status | Edit Notes | Edited in Draft | Last Updated | Last Updated By
8327 | Hamilton, Mark | 1002 | 6 | 11.2 | 1743 | 1 | T | Yes | 1743.01 | 1 | 11.2 |  | V | Jouni Malinen |  |  | What is the reason that the BSSID field (address 3) of an individually addressed PA can not be the BSSID of the recipient's BSS, if known? | Add to the stat of the sentence, "Except as described in the next sentence, ... " Add a sentence to the end of the paragraph, "If the recipient STA is an AP, or is known to be associated to an AP, and the BSSID of the recipient STA's BSS is known, the BSSID field may be set to the recipient STA's BSS's BSSID." | REVISED (MAC: 2016-07-26 15:33:23Z): Make the changes shown in 11-16/0933r4, for CIDs 8051, 8326 and 8327. This makes the changes requested by the commenter in CIDs 8326 and 8327. | MAC | Motion MAC-CE | Ready for motion | Enhance or change existing feature See also, CIDs 8051, 8326. |  |  |  | 2016-07-28 17:54 | MAC
8326 | Hamilton, Mark | 1002 | 6 | 11.2 | 1742 | 54 | T | Yes | 1742.54 | 54 | 11.2 |  | V | Jouni Malinen |  |  | What is the reason that the BSSID field (address 3) of an individually addressed PA can not be the BSSID of the recipient's BSS, if known? | Add "and whose currenttly associated BSS's BSSID is not known or doesn't exist" after "same BSS as the transmitting STA". Add a sentence to the end of the paragraph, "If the recipient STA is an AP, or is known to be associated to an AP, and the BSSID of the recipient STA's BSS is known, the BSSID field may be set to the recipient STA's BSS's BSSID." | REVISED (MAC: 2016-07-26 15:33:23Z): Make the changes shown in 11-16/0933r4, for CIDs 8051, 8326 and 8327. This makes the changes requested by the commenter in CIDs 8326 and 8327. | MAC | Motion MAC-CE | Ready for motion | Enhance or change existing feature See also, CIDs 8051, 8327. |  |  |  | 2016-07-28 17:54 | MAC
8202 | RISON, Mark | 1002 | 6 | 11.3.5.4 | 1629 | 57 | T | Yes | 1629.5699 | 57 | 11.3.5.4 |  | J | Mark Hamilton |  |  | Are TSPECs preserved across reassociation to the same AP? What if e.g. the TS Info Ack Policy is Block Ack (since the BA agreements have been reset)? Although the list in 11.3.5.4 does not discuss this, my recollection is that reassociation to the same AP preserves TSes, so then you'd be left with a TS with BA policy without a BA agreement. My memory might be broken, since 1649.51 says "All TSPECs that have been set up shall be deleted upon disassociation and reassociation." (but this contradicts 1651.48's "A non-AP and non-PCP STA that associates, disassociates or reassociates (except for reassociation to the same AP) shall locally delete all existing allocations and all TSs that have been established using a PTP TSPEC.") | Add TSPECs to the list of things that are destroyed on reassociation to the same AP | REJECTED (MAC: 2016-07-24 20:27:01Z): The CRC could not reach concensus on the changes necessary to address the comment. Straw polls held: July 21st Straw Poll: A) Continue to work on the CID B) Reject the CID – and not make a change Results: 0-5-11 July 26th Straw Poll: a) Make the change b) Reject the CID – could not come to concensus c) Abstain Results: 1-11-10 – Direction is for reject as could not come to concensus Concerns raised during discussion: - WFA's WMM Spec (a parallel spec) divergence is a concern - Concern with doing a change that would result in complex implementation. - Reassociation is recognized as a good (sometimes the only) way to renegotiate some aspects of the association's U-APSD state. - The commenter's point about the combination of TS Info Ack Policy and TSs may have validity, but it is more complicated, as other ack policy TSs should not be affected by reassocation to the same AP. - The proposed solution makes a broader change than needed. - Would potentially cause more interoperability issues. | MAC | Motion MAC-CE | Ready for motion | MAC: 2016-07-24 16:36:35Z - 2.7.12.2 What is the proper behavior of TSPEC across reassociation? 2.7.12.3 The parallel spec divergence is a concern. 2.7.12.4 Concern with doing a change that would result in a complex implementation 2.7.12.5 Currently this CID is assigned to Mark RISON and Submission Required. 2.7.12.6 If we reject this CID, then we would need a rationale for rejecting 2.7.12.7 Get the feeling of the group for direction 2.7.12.8 Straw Poll: 2.7.12.8.1 A) Continue to work on the CID 2.7.12.8.2 B) Reject the CID – and not make a change 2.7.12.8.3 Results: 0-5-11 2.7.12.8.4 We will need a rationale for the rejection. 2.7.12.9 This is not out of Scope, and there is a reasonable description of the proposed change that was provided, but we need to identify either a technical reason for not making the change, or cannot come to consensus and cite that as the reason and this Straw Poll. 2.7.12.10 ACTION ITEM #1: Mark HAMILTON to prepare the rationale for the rejection. Clarity/consistency (Medium scope) |  |  |  | 2016-07-28 19:50 | MAC
8193 | RISON, Mark | 1002 | 6 | 10.24.2 | 1388 | 12 | T | Yes | 1388.12 | 12 | 10.24.2 |  | A | Adrian Stephens | 11-16/820 |  | " When a block ack agreement is set up between HT STAs, the Buffer Size and Block Ack Timeout fields in the ADDBA Request frame are advisory. When a block ack agreement is set up between a non-HT STA and another STA, the Block Ack Policy and Buffer Size fields in the ADDBA Request frame are advisory." -- so the Block Ack Timeout field is not advisory for a DMG STA, but the Block Ack Policy is? | Change the cited text to " When a block ack agreement is set up between HT or DMG STAs, the Buffer Size and Block Ack Timeout fields in the ADDBA Request frame are advisory. When a block ack agreement is set up between a non-HT non-DMG STA and another STA, the Block Ack Policy and Buffer Size fields in the ADDBA Request frame are advisory." | ACCEPTED (MAC: 2016-07-28 19:41:03Z) | MAC | Motion MAC-CE | Ready for motion | MAC: 2016-07-27 07:07:58Z - More work needed. Investigate off-line what current implementations do. Clarity/consistency (Small scope) |  |  |  | 2016-07-28 19:58 | MAC
8171 | RISON, Mark | 1002 | 6 | 10.3.1 | 1271 | 25 | T | Yes | 1271.25 | 25 | 10.3.1 |  | V | Adrian Stephens |  |  | What exactly does "mandatory" mean in the context of rates(/MCSs/preambles/etc.) in PHYs? If a rate is "mandatory", does that mean it has to be included in the operational and/or basic rate set? Can a device refuse to associate with another device that does not include all mandatory rates, or conversely can a device assume that other devices will include all mandatory rates? The direction the D4.0 BRC was going in when it ran out of time was that no, it need not be in either set (see 15/1207), but this comment, as CID 7586, was rejected on the basis that "The supported Data Rates Rx table specifically includes "mandatory rates". The Operational Rate Set is the complete set of rates that the STA is capable of receiving and as such must also include the mandatory rates as per the dot11 Supported Data Rates Rx Table." However, the fact that a rate is mandatory at the PHY level does not necessarily imply it has to be mandatory at the MAC level. Indeed, various applications of 802.11 forbid use of rates below 6 Mbps in 2G4 BSSen, even though 1 and 2 Mbps are mandatory HR/DSSS PHY rates. Also, sentences like "The alternate rate is in either the BSSBasicRateSet parameter or is a mandatory rate" at 1322.40 clearly indicate that a mandatory rate need not be in the basic rate set | At 1271.25 add "NOTE---The BSSBasicRateSet, Basic HT-MCS Set and basic VHT-MCS and NSS are not required to contain all mandatory rates, HT-MCSes and VHT-MCS and NSSes respectively (a STA starting a BSS might prefer such rates and MCSes not to be used in the BSS). However, the rules for rate selection (see 10.7) mean that a STA might need to transmit or receive using a mandatory rate, HT-MCS or VHT-MCS and NSS even if it is not present in the relevant set. Similarly, the OperationalRateSet is not required to contain all mandatory rates (a STA might prefer not to receive at this rate), but a STA might need to receive using a mandatory rate even if it is not present in this set." | REVISED (MAC: 2016-07-28 19:45:41Z): At 1271.14 insert a new paragraph: "NOTE—A STA’s operational rate set does not necessarily contain all the mandatory rates. However a STA has to be capable of receiving using a mandatory rate (as required by the rules in 10.7) even if it is not present in this set." In reply to the commenter: 1. It is not necessary to make a similar statement for the BSSBasicRateSet, because as this is a subset of the operational rate set, the note therefore also applies to it. 2. It is not necessary to make the statement about the Basic HT-MCS Set and basic VHT-MCS and NSS set because 1315.30 explicitly handles the case when they are empty – which would not be the case if they were required to contain the mandatory HT-MCSs or mandatory VHT-MCS and NSSs. | MAC | Motion MAC-CE | Ready for motion | Clarity/consistency (Medium scope) |  |  |  | 2016-07-28 19:58 | MAC
8077 | RISON, Mark | 1002 | 6 | 11.24.6.4 | 1772 | 27 | T | Yes | 1772.27 | 27 | 11.24.6.4 |  | J | Adrian Stephens | 11-16/820 |  | "Fine Timing Measurement frames are sent during time windows called burst instances." is not clear. If it's just a general introduction rather than a specification, then where is the normative statement about when FTM frames may and may not be sent? | Change the cited text to "Fine Timing Measurement frames are only sent during time windows called burst instances." | REJECTED (MAC: 2016-07-28 19:41:33Z): The comment is out of scope. i.e., is it not on changed text, text affected by changed text or text that is the target of an existing valid unsatisfied comment. | MAC | Motion MAC-CE | Ready for motion | Clarity/consistency (Small scope) |  |  |  | 2016-07-28 19:59 | MAC
8062 | RISON, Mark | 1002 | 6 | 11.14 | 1724 | 17 | T | Yes | 1724.17 | 17 | 11.14 |  | J | Mark Hamilton |  |  | "If a non-AP STA that has an SA with its AP for an association that negotiated management frame protection receives an unprotected Deauthentication or Disassociation frame with reason code INVALID_CLASS2_FRAME or INVALID_CLASS3_FRAME from the AP" -- this should be in the clauses dealing with receipt of a Disassociation frame | Make similar changes to those shown under CID 7589 in 16/0276r14 for deauthentication | REJECTED (MAC: 2016-07-28 06:31:19Z): The CRG could not reach consensus on the changes necessary to address the comment. This was discussed on June 3, based on document 11-16/0276r15. The changes add a fairly large new facility to the MLME interface, and no consensus could be reached. | MAC | Motion MAC-CE | Ready for motion | MAC: 2016-07-12 20:09:42Z - Consider with CID 8061. Considered CID 7589 on June 3 teleconference: 1.16.1. This CID was requested to be removed from the motion #252 the “for lack of detail motion” and to review CID today. 1.16.2. Review comment 1.16.3. Review proposed change in 11-16/276r15 for CID 7589. 1.16.4. Discussion on the missing portions of the proposal 1.16.5. Discussion on the direction is good, but not all the text is complete. 1.16.6. The change in “b)” should be for “non-AP STA” only not the PCP STA. 1.16.7. Discussion on how the disassociate is handled. 1.16.8. Proposed Resolution: “REJECTED; The comment fails to identify changes in sufficient detail so that the specific wording of the changes that will satisfy the commenter can be determined.” – Clarity/consistency (Large scope) |  |  |  | 2016-07-28 19:51 | MAC
8061 | RISON, Mark | 1002 | 6 | 11.14 | 1724 | 17 | T | Yes | 1724.17 | 17 | 11.14 |  | J | Mark Hamilton |  |  | "If a non-AP STA that has an SA with its AP for an association that negotiated management frame protection receives an unprotected Deauthentication or Disassociation frame with reason code INVALID_CLASS2_FRAME or INVALID_CLASS3_FRAME from the AP" -- this should be in the clauses dealing with receipt of a Deauthentication frame | Make the changes shown under CID 7589 in 16/0276r14, disregarding the material highlighted in yellow and the last two changes at the end | REJECTED (MAC: 2016-07-28 06:46:10Z): The CRG could not reach consensus on the changes necessary to address the comment. This was discussed on June 3, based on document 11-16/0276r15. The changes add a fairly large new facility to the MLME interface, and no consensus could be reached. | MAC | Motion MAC-CE | Ready for motion | MAC: 2016-07-28 06:54:42Z - Similar history and same resolution as CID 8062. Clarity/consistency (Large scope) |  |  |  | 2016-07-28 19:50 | MAC
8051 | Malinen, Jouni | 1002 | 6 | 11.2 | 1742 | 55 | T | No | 1742.55 | 55 | 11.2 |  | V | Jouni Malinen |  |  | The Public Action frame addressing rules described in the standard (originally from P802.11n) do not match the behavior in number of deployed devices and trying to use these rules can result in interoperability issues, e.g., due to a deployed device not replying to a GAS request. There is quite long history on why this happened due to parallel development of P802.11n and P802.11u and separate specifications using GAS, but anyway, the end result is somewhat inconvenient situation where one cannot follow the IEEE 802.11 standard requirement while being able to interoperate with already deployed devices. While there is ongoing effort in trying to get deployed devices and various uses of GAS to become more IEEE 802.11 standard compliant, it could be useful to add an informative note into the standard on this difference since the issue is not going to fully disappear any time soon (I'd expect this to take years at minimum).. | Add the following information note as a new paragraph at the end of 11.20 (page 1743 line 3): "NOTE--Some deployed devices and protocols outside the scope of this standard do not use the Wildcard BSSID value in the BSSID field (Address 3) in Public Action frames, e.g., with GAS. To interoperate with such devices, a STA might need to use matching behavior that would not be fully compliant with the rules described in this subclause." | REVISED (MAC: 2016-07-26 15:33:23Z): Make the changes shown in 11-16/0933r4, for CIDs 8051, 8326 and 8327. This makes the changes requested by the commenter in CIDs 8326 and 8327. | MAC | Motion MAC-CE | Ready for motion | MAC: 2016-07-27 07:10:07Z - Consensus on direction. Needs more word-smithing before motioning. Enhance or change existing feature See also, CIDs 8326, 8327. |  |  |  | 2016-07-28 17:54 | MAC
8042 | Kasher, Assaf | 1002 | 6 | 11.2.6.2.2 | 1610 | 1 | T | Yes | 1610.01 | 1 | 11.2.6.2.2 |  | V | Carlos Cordeiro | 11-16/820 |  | The list of packets allowed to be sent when a STA is in doze state includes beamforming training packets such as SSW and SSW-Feedback but it is missing BRP frames that are needed to complete the beamforming training process | Add BRP to the list. | 3.2.2. REVISED (MAC: 2016-07-28 17:39:16Z): • In P1610L01, insert “BRP” in the list of frames • In P1612L56, insert “BRP” in the list of frames • Note to editor, this is the same resolution change as CID 8038. | MAC | Motion MAC-CE | Ready for motion | Clarity/consistency (Small scope) |  |  |  | 2016-07-28 17:43 | MAC
8038 | Trainin, Solomon | 1002 | 6 | 11.2.6.2.2 | 1610 | 1 | T | Yes | 1610.01 | 1 | 11.2.6.2.2 |  | V | Carlos Cordeiro | 11-16/820 |  | A DMG Non-AP and non-PCP STA operating without a wakeup schedule may participate in BRP. A BRP frame is an Action No Ack frame therefore it cannot be used to change the STA power state hence it should be added to the list of RTS, DMG CTS-to-self, CF-End, Grant, SSW or SSW-Feedback frame. | Change as follows: An RTS, DMG CTS-to-self, CF-End, Grant, BRP, SSW or SSW-Feedback frame. | REVISED (MAC: 2016-07-28 17:39:16Z): In P1610L01, insert “BRP” in the list of frames In P1612L56, insert “BRP” in the list of frames | MAC | Motion MAC-CE | Ready for motion | Clarity/consistency (Small scope) |  |  |  | 2016-07-28 19:59 | MAC
8008 | Kasher, Assaf | 1002 | 6 | 10.38.3.1 | 1520 | 1 | T | Yes | 1520.01 | 1 | 10.38.3.1 |  | V | Carlos Cordeiro |  |  | The text "A beam refinement transaction is complete when the initiator determines that it does not need further training and it has received a BRP frame with no training requests from the beam refinement responder." Is problematic because if the response is not received, the initiator is in a "limbo" state, at least up to the end of the TxOP | We propose to add the text, "or a Period equal to BRPIFS+SLOT time have passed from the end the last transmission from the initiator" | REVISED (MAC: 2016-07-28 17:44:06Z): Incorporate the text changes shown in 11-16/1041r0 for CID 8008. This makes changes effecting the commenter's intent. | MAC | Motion MAC-CE | Ready for motion | Bugfix (Medium Scope) |  |  |  | 2016-07-28 19:48 | MAC

## Motion MAC-CD
CID | Commenter | LB | Draft | Clause Number(C) | Page(C) | Line(C) | Type of Comment | Part of No Vote | Page | Line | Clause | Duplicate of CID | Resn Status | Assignee | Submission | Motion Number | Comment | Proposed Change | Resolution | Owning Ad-hoc | Comment Group | Ad-hoc Status | Ad-hoc Notes | Edit Status | Edit Notes | Edited in Draft | Last Updated | Last Updated By
8334 | TorabJahromi, Payam | 1002 | 6 | 11.2.6.4 | 1615 | 48 | T | Yes | 1615.48 | 48 | 11.2.6.4 |  | J | Payam Torab Jahroni |  |  | It is not clear that ATIM frames can be sent in one TXOP to multiple STAs. | Text will be provided to clarify that channel access between ATIM frame transmissions is not necessary. | REJECTED (MAC: 2016-07-28 06:20:37Z): The comment fails to identify changes in sufficient detail so that the specific wording of the changes that will satisfy the commenter can be determined. | MAC | Motion MAC-CD | Ready for motion | Clarity/consistency (Medium scope) |  |  |  | 2016-07-28 06:21 | MAC
8329 | TorabJahromi, Payam | 1002 | 6 | 9.4.1.4 | 654 | 52 | T | Yes | 654.52 | 52 | 9.4.1.4 |  | V | Payam Torab Jahroni |  |  | Triggered Unscheduled PS is unnecessary and has limited applicability; a DMG STA can always set PM to 0, retrieve data and set PM to 1 back at the end of an exchange with a PCP or AP; setting PM back to 1 often comes without overhead cost because of traffic availability in both directions, and in general when a STA is in PS mode and occasionally fetches a few BUs spending a transaction to go back to PM=1 is not a factor anyway. The STA may or may not choose to use RD in the process (and if using RD it has explicit control over the retrieval process using the Buffered AC information in QoS Control field), but there is no reason to introduce a new named capability ("Triggered Unscheduled PS") for a behavior that is already supported by the standard. Also behavior may need to be made different for PBSS and infrastructure BSS given the power difference between PCP and AP. | Text will be provided to undo the damage by CID 7165, along the lines of removing capability, removing dependency on RD, but keeping the "Buffered AC" addition to the QoS Control field; different behavior for PBSS and infrastructure BSS may be needed. | REVISED (MAC: 2016-07-28 00:48:05Z) - Incorporate the changes in 11-16/996r4 (https://mentor.ieee.org/802.11/dcn/16/11-16-0996-04-000m-dmg-ps-cid-8329-8334.docx), which incorporates the changes suggested by the commenter. | MAC | Motion MAC-CD | Ready for motion | Enhance or change existing feature |  |  |  | 2016-07-28 00:49 | MAC
8328 | TorabJahromi, Payam | 1002 | 6 | 10.3.4.3 | 1293 | 50 | T | Yes | 1293.5 | 50 | 10.3.4.3 |  | V | Solomon Trainin | 11-16/820 |  | Mandating MAC-level behavior based on state information from other (overlapping) BSSs is ill-defined, and this new paragraph (accepted into Draft 5.6 without a corresponding CID) requires DCF timers in a BSS to be modified based on "Awake Window element for each BSS the STA discovers". What does discovering mean, and what is being mandated here? This is a lame sentence someone thought of without limited view of DMG BSS management. There are well-defined DMG mechanisms (DMG clustering, moving TBTT, awake window resizing) that can mitigate the awake window contention. The author(s) of this tragic text seem to have attempted to copy the IBSS text, and thrown in some random OBSS sentence into it. Why not do the same behavior for overlapping CBAPs from different BSSs then? Access mechanism for those CBAPs is the same - and the argument that awake window is small and collision impact is drastic is completely subjective. Propose to keep the behavior dependent on information available within the BSS only (hard to believe a proposal needs to say that) - and to implementers: manage awake window conntention by moving TBTTs, changing awake window duration (fix your PHY if it burns too much power), DMG clustering, better access implementations such as CTS-to-self and ATIM transmit burst, and managing multiple BSSs if owned by the same device. In an IBSS the backoff timer for a pending non-Beacon or non-ATIM transmission shall not decrement in the period from the TBTT until the expiration of the ATIM window, and the backoff timer for a pending ATIM frame shall decrement only within the ATIM window. (See Clause 11 (MLME).) Within an IBSS a separate backoff interval shall be generated to precede the transmission of a Beacon frame, as described in 11.1.3.5 (Beacon generation in an IBSS). | Change the paragraph to: "In a PBSS or DMG infrastructure BSS the backoff timer for a pending non-ATIM transmission shall not decrement in the period from the TBTT until the expiration of the awake window, and the backoff timer for a pending ATIM frame shall decrement only within the awake window." | REVISED (MAC: 2016-07-28 00:22:44Z): Incorporate the changes in 11-16/1005r1 (https://mentor.ieee.org/802.11/dcn/16/11-16-1005-01-000m-tgmc-awake-window-access-cid8328.docx), which accomplishes the intent of the commenter. | MAC | Motion MAC-CD | Ready for motion | MAC: 2016-07-15 17:17:11Z - Suggest Payam and Solomon (and maybe Carlos?) work on this. Bugfix (Medium Scope) |  |  |  | 2016-07-28 00:36 | MAC

## Title
IEEE P802.11 Wireless LANs
Submission
Designator: | doc.: IEEE 802.11-15/0565r54
Venue Date: | July 2016
First Author: | Mark Hamilton, Ruckus Wireless
Subject: | REVmc Working Group Ballot Comments for MAC ad-hoc
Full Date: | 2016-07-28
Author(s): | Name(s) | Mark Hamilton
| Company | Ruckus Wireless
Address
Phone:
Fax:
| email: | mark.hamilton@ruckuswireless.com
Abstract:
This document contains comments in the "MAC ad hoc" group, submitted on REVmc Sponsor ballots and by interested parties on the published IEEE Std 802.11-2012

## Revision History
Revision | Date | Description
0 | 2015-05-08 | Initial revision after first Sponsor Ballot.
1 | 2015-05-11 | Start at assignments and some proposed resolutions
2 | 2015-05-14 | From face-to-face meeting: CIDs with resolution ready for Motion MAC-AM: 5116, 5002, 5003, 5004, 5085, 5086, 5087, 5088, 5092, 5093, 5094, 5112, 5113, 5001, 5115, 6399, 5118, 5120, 5122, 5461, 5473, 5474, 5477, 5480, 5484, 5486, 5489, 5982, 5114.
3 | 2015-05-18 | From face-to-face meeting: Many CIDs assigned (tentatively) to individuals. Motion MAC-AM moved to EDITOR Ad-Hoc. CIDs with resolution ready for Motion MAC-AN (to be considered on a future teleconference): 6790, 6028, 6026, 6025.
4 | 2015-06-16 | Updates from teleconferences.
5 | 2015-06-17 | Updates from Ad-Hoc F2F meeting (so far): CIDs with resolution ready for Motion MAC-AO: 5120, 6384, 5063.
6 | 2015-06-18 | More updates from F2F: Additional CID with resolution ready for Motion MAC-AO: 5234. Several CIDs reassigned.
7 | 2015-06-25 | More updates from F2F: Additional CIDs with resolution ready for Motion MAC-AP: 5869, 5049, 5890, 5889, 5888, 5887, 5886, 5885, 5883, 5881, 5878, 5873, 5893, 5871, 5894, 5867, 5223, 5192, 5191, 5190, 5188, 5185, 5184, 5179, 5174, 5136, 5068, 5872, 6244, 6507, 6449, 6398, 6356, 6354, 6349, 6345, 6330, 6316, 6312, 6285, 6184, 5910, 5907, 5906, 5905, 5904, 5903, 5902, 5899, 5898, 5897, 5896, 6283.
8 | 2015-06-26 | This never happened. Nothing to see here.
9 | 2015-06-26 | Updates from teleconference. CIDs ready for Motion MAC-AQ: 6838, 6455, 6345, 5728.
10 | 2015-07-24 | Updates from F2F: Additional CIDs with resolution ready for Motion MAC-AR: 5179, 6106, 6058, 5989, 5589, 5556, 5535, 5339, 5314, 5005, 5182, 6243, 5158, 5154, 5149, 5049, 5010, 5008, 5007, 5006, 5185, 6354, 6513, 6512, 6511, 6421, 6417, 6412, 6394, 6359, 6183, 6356, 6190, 6316, 6293, 6283, 6278, 6277, 6276, 6275, 6244, 6521, 6358.
11 | 2015-07-30 | Corrected typo in CID 6244 (resolution should just be ACCEPTED)
12 | 2015-08-07 | Recorded approved motions from Waikoloa F2F (Motion MAC-AQ passed, CID 5959 resolved and motioned. Updated CIDs per July 31 teleconference (Motion MAC-AR passed except 3 CIDs, CID 5866 resolved and motioned).
13 | 2015-08-11 | Updates from teleconference. CIDs ready for Motion MAC-AS: 6576, 5997, 5170, 5169, 5167, 5165.
14 | 2015-08-20 | Updates from F2F: CIDs with resolution ready for Motion MAC-AT: 5987, 5109, 5168, 5362, 5586, 5587, 5617, 5623, 5885, 5887, 5888, 5047, 5890, 6870, 6046, 6183, 6184, 6275, 6349, 6367, 6398, 6509, 6510, 6511, 5889. Also, CIDs queued for motion on the Aug 28 teleconference, on tab "Motion MAC-AU (Aug 28)": 6583, 6031.
15 | 2015-08-22 | More updates from F2F. CIDs with resolution ready for Motion MAC-AV: 6588, 6081, 5062.
16 | 2015-09-15 | Updates from F2F: CIDs with resolution ready for Motion MAC-AW: 5194, 5205, 5204, 5202, 5201, 5200, 5199, 5036, 5195, 5208, 5193, 5122, 5119, 5083, 5072, 5040, 5037, 5196, 6101, 6461, 6405, 6351, 6343, 6334, 6333, 6271, 5206, 6247, 5207, 6054, 6053, 5984, 5980, 5979, 5955, 6577, 6252.
17 | 2015-09-16 | Corrected Comment Group for CID 6291 to get it onto the "Motion MAC-AW" tab, as it is ready for motion.
18 | 2015-09-24 | Updated per motions in Bangkok F2F. Added Assignees, as agreed during Bangkok F2F.
19 | 2015-10-07 | Updates from teleconferences and work late in the week in Bangkok. CIDs with resolution ready for Motion MAC-AX: 6131, 6377, 5054, 5161, 5257, 5395, 5495, 5621, 5860, 5900, 5967, 6068, 6375, 6118, 6784, 6186, 6209, 6210, 6355, 6402, 6436, 6476, 6482, 6496, 6647, 6658, 6084.
20 | 2015-10-10 | Caught some updates from Aug 14 teleconference that were missed, and are ready for Motion MAC-AX: 5098, 5097, 5096, 6042, 6119, 6100, 6099.
21 | 2015-10-15 | Added CIDs resolved on Aug 28 teleconference, and are ready for Motion MAC-AY: 5212, 6235, 6364, 6365, 6366, 6426, 6490, 6587, 6680.
22 | 2015-10-27 | Added CIDs resolved in recent Cambridge F2F. Added 2 CIDs with resolution from Bangkok that were missed in prior motion tabs (6199, 6061). CIDs with ready for Motion MAC-AZ: 5541, 6373, 6217, 6213, 6207, 6204, 6044, 6030, 6029, 5862, 5861, 5746, 5551, 6236, 5545, 6245, 5539, 5538, 5534, 5530, 5501, 5211, 5198, 5029, 5027, 5026, 5025, 6374, 5550, 6445, 6816, 6779, 6610, 6570, 6563, 6498, 6485, 6484, 6475, 6473, 6468, 6462, 6223, 6454, 6824, 6444, 6443, 6440, 6439, 6437, 6432, 6424, 6391, 6357, 6350, 6290, 6246, 6457, 6199, 6061.
23 | 2015-11-02 | Updates from teleconferences Oct 28 and Oct 30. CIDs ready for Motion MAC-AZ: 5095, 5032, 5033, 5060, 5110, 5398, 5414, 5034, 6504, 6494, 6503, 6453, 6600, 6688, 6301, 6452, 6407.
24 | 2015-11-07 | Updates from teleconference Nov 6. CIDs ready for Motion MAC-BA: 6706, 5148, 5150, 5153, 5155, 5156, 5157, 5162, 5163, 5050, 6671, 6826, 6708, 6710, 6765, 6768, 6770, 6774, 6786, 6799, 6811, 6406.
25 | 2015-11-11 | Updates from F2F meeting. CIDs ready for Motion MAC-BB: 6317, 5079, 5080, 5954, 5988, 6055, 6374, 6250, 6828, 6568, 6665, 6757, 6808, 6818, 6827, 6235.
26 | 2015-11-24 | Updates from F2F meeting. Motion MAC-BA and Motion MAC-BB (those not pulled) are Resolved by motion 176. CIDs ready for Motion MAC-BC: 6860, 6617, 6604, 6408, 6227, 6181, 6170, 6093, 6071, 6059, 5968, 5965, 5044, 5043, 5042.
27 | 2015-12-07 | Update from F2F meeting in Dallas, CID just caught as ready for Motion MAC-BC: 6459. From teleconference on Nov 30, CIDs ready for Motion MAC-BD: 5957, 5585, 5584, 5542, 5137, 5131, 5076, 5573, 5571, 5566. From Ad Hoc F2F meeting in Piscataway, CIDs ready for Motion MAC-BE: 5128, 5031, 5590, 5148, 5147, 5135, 5620, 5129, 5622, 5126, 5125, 5124, 5100, 5082, 5054, 5134, 6064, 6589, 6583, 6536, 6460, 6427, 5596, 6203, 6710, 6063, 6062, 5700, 5631, 5628, 5625, 6332.
28 | 2015-12-08 | Update from F2F meeting in Piscataway, Tuesday. CIDs ready for Motion MAC-BF: 6087, 5078, 5081, 5127, 5146, 5153, 5155, 5156, 5163, 6072, 6076, 6080, 6082, 6083, 5070, 6470, 6774, 6765, 6699, 6698, 6687, 6085, 6500, 6086, 6415, 6403, 6226, 6201, 6200, 6826, 6558.
29 | 2015-12-09 | Update from F2F meeting in Piscataway, Wednesday. CIDs ready for Motion MAC-BG: 6234, 5043, 5145, 5421, 5879, 6060, 6078, 5039, 6218, 6721, 6331, 6429, 6448, 6483, 6499, 6671, 6090. Also, CIDs from Nov 20 teleconference, ready for Motion MAC-BH: 5267, 5212, 5045.
30 | 2015-12-10 | Update from F2F meeting in Piscataway, Thursday. CIDs ready for Motion MAC-BI: 5426, 5956, 5896, 5892, 5880, 5879, 5874, 5868, 5526, 5024, 5431, 5985, 5412, 5411, 5141, 5133, 5130, 5082, 5051, 5035, 5028, 5524, 6242, 6791, 6775, 6666, 6488, 6471, 6464, 6463, 6388, 6295, 5958, 6251, 5976, 6251, 5976, 6234, 6230, 6220, 6191, 6077, 6073, 6066, 6065, 6813, 6289. One CID pulled for a separate motion, on tab Motion MAC-BJ(6448): 6448. Updates for CIDs that are rejected due to lack of sufficient detail, on tab Motion MAC-BK: 5990, 6378, 5963, 5964, 5966, 5970, 5961, 5986, 5911, 5991, 6057, 6091, 6094, 6107, 6108, 5972, 5442, 6379, 6380, 6381, 5052, 5111, 5143, 5962, 5222, 6221, 5523, 5641, 5659, 5870, 5901, 5221, 6599, 6428, 6430, 6442, 6447, 6492, 6493, 6185, 6543, 6389, 6655, 6704, 6719, 6777, 6798, 6814, 6624, 6336, 6818, 6233, 6273, 6279, 6309, 6320, 6422, 6335, 6401, 6337, 6338, 6339, 6340, 6341, 6370, 6196, 6321.
31 | 2015-12-10 | Updates for F2F meeting in Piscataway, Thursday afternoon. CIDs ready for Motion MAC-BL: 6572, 6562, 6508, 6342, 6075, 5531, 5423, 5422, 5144, 6374.
32 | 2016-02-11 | First recirculation Sponsor Ballot synch-up. CIDs ready for Motion MAC-BM (from Feb 5 telecon): 7361, 7293, 7275, 7086.
33 | 2016-02-22 | Update from F2F meeting in Ft Lauderdale, Monday. Additional CIDs ready for Motion BM (from Feb 19 telecon): 7820, 7692, 7689, 7660, 7647, 7645, 7373. CIDs ready for Motion MAC-BN (from Monday F2F): 7588, 7614, 7477, 7397, 7382, 7379, 7188, 7177, 7183.
34 | 2016-02-24 | Update from F2F meeting in Ft Lauderdale, Tuesday and Wednesday. Additional CIDs ready for Motion BN: 7097, 7007, 7344, 7245, 7217, 7202, 7131, 7431, 7095, 7092, 7066, 7049, 7046, 7034, 7022, 7008, 7664, 7505, 7495, 7600, 7599, 7598, 7597, 7596, 7593, 7389, 7551, 7662, 7661, 7635, 7473, 7451, 7443, 7592. CID ready for Motion for document 11-16/0230r2: 7163.
35 | 2016-02-25 | Moved CIDs 7169, 7168, 7167, 7166 to tab "CID 5879" for further disucssion. CIDs pulled from MAC-BM/MAC-BN: 7593, 7592, 7635, 7431, 7177, 7086.
36 | 2016-03-01 | Completed assigning all comments to someone. Formatted this report as "per assignee", to make it easier for the assignees to find their CIDs. Cleared out CIDs for now passed motion for MAC-BM, MAC-BN and 11-16/0230r2.
37 | 2016-03-11 | Updated some assignments.
38 | 2016-03-16 | Format back to tab per comment group, to get Motion tabs ready. CIDs ready for Motion BO (carried out of FLL Ad Hoc): 7825, 7452, 7220, 7141. CIDs ready for Motion BP (from Mon/Tue/Wed of Macao F2F): 7750, 7148, 7149, 7153, 7176, 7178, 7179, 7267, 7101, 7749, 7563, 7755, 7774, 7776, 7777, 7778, 7828, 7590, 7444.
39 | 2016-03-21 | Updated per motions in Macao F2F.
40 | 2016-04-08 | Update from teleconference Apr 1. CIDs ready for Motion MAC-BQ (from last day of Macao, and Apr 1 telecon): 7171, 7039, 7317, 7316, 7276, 7199, 7195, 7378, 7190, 7425, 7123, 7121, 7119, 7114, 7102, 7099, 7093, 7192, 7775, 7577, 7560, 7543, 7539, 7501, 7494, 7324, 7807, 7580, 7773, 7687, 7676, 7672, 7658, 7648, 7442, 7743.
41 | 2016-05-01 | Updated from April 21 teleconferene, and F2F meeting in Cambridge. CIDs ready for Motion MAC-BR (from April 21 teleconference): 7504, 7603, 7481, 7468, 7429, 7427, 7400, 7399, 7398, 7347. CIDs ready for Motion-BS (from Cambridge F2F): 7378, 7069, 7635, 7633, 7608, 7484, 7478, 7435, 7648, 7393, 7654, 7346, 7320, 7310, 7255, 7208, 7105, 7090, 7086, 7419, 7816, 7511, 7499, 7496, 7494, 7590, 7826, 7822, 7640, 7817, 7539, 7795, 7792, 7789, 7786, 7776, 7774, 7769, 7746, 7819. CIDs ready for individual motions (on their own tabs): 7533, 7549, 7532, 7177.
42 | 2016-05-13 | Updates from May teleconferences. CIDs ready for Motion MAC-BT: 7278, 7075, 7079, 7080, 7084, 7150, 7170, 7062, 7277, 7550, 7280, 7292, 7770, 7772, 7790, 7808, 7814, 7220.
43 | 2016-05-19 | Updates from F2F meeting in Waikoloa. CIDs ready for Motion MAC-BU: 7219, 7081, 7665, 7658, 7626, 7434, 7396, 7672, 7222, 7674, 7209, 7187, 7165, 7137, 7089, 7085, 7223, 7691, 7742, 7788, 7787, 7783, 7771, 7763, 7671, 7694, 7581, 7684, 7683, 7682, 7680, 7679, 7675, 7762.
44 | 2016-05-19 | Updates from F2F meeting in Waikoloa. CIDSs ready for Motion MAC-BV: 7540, 7503, 7592, 7812, 7748, 7747, 7448, 7317, 7244, 7240, 7212, 7210, 7043.
45 | 2016-05-19 | Updates from F2F meeting in Waikoloa, Thursday PM1. CIDs ready for Motoin MAC-BW: 7555, 7553, 7544, 7818, 7324, 7146, 7139, 7077, 7074
46 | 2016-05-25 | Updates from F2F meeting in Waikoloa, Thursday PM2 (catches up full week). CIDs ready for Motion MAC-BX (not put to motion in Waikoloa due to an oversight): 7082, 7523.
47 | 2016-05-28 | Updates per teleconference May 28. CIDs completed: 7523, 7082, 7572, 7529, 7177.
48 | 2016-07-08 | Second recirculation Sponsor Ballot synch-up. CIDs ready for Motion MAC-BZ (from July 8 telecon): 8270, 8269, 8266, 8251, 8199, 8140, 8133, 8128, 8127, 8078, 8057, 8028.
49 | 2016-07-18 | Updates from teleconferences. CIDs ready for Motion MAC-CA: 8336, 8313, 8141, 8057, 8055.
50 | 2016-07-24 | Updates from teleconferences July 19, July 21. CIDs ready for Motion MAC-CB: 8291, 8284, 8170, 8064, 8049, 8048, 8040, 8037, 8036, 8035.
51 | 2016-07-27 | Updates from F2F meeting in San Diego. CIDs ready for Motion MAC-CC: 8053, 8005, 8107, 8097, 8070, 8069, 8066, 8110, 8058, 8131, 8052, 8045, 8033, 8032, 8031, 8006, 8065, 8182, 8332, 8330, 8329, 8325, 8324, 8322, 8109, 8227, 8335, 8324, 8322, 8330, 8329, 8325, 8324, 8109, 8227, 8335, 8156, 8155, 8154, 8151, 8150, 8132, 8321.
52 | 2016-07-27 | Updates from F2F meeting in San Diego. CIDs ready for Motion MAC-CD: 8334, 8329, 8328. Resolutions to 8061 and 8062 proposed (on "MAC Management" tab).
53 | 2016-07-28 | Updates from F2F meeting in San Diego. CIDs ready for Motoin MAC-CE: 8327, 8326, 8202, 8193, 8171, 8077, 8062, 8061, 8051, 8042, 8038, 8008.
54 | 2016-07-28 | Updates from F2F meeting in San Diego. CIDs added to Motion MAC-CE: