## Title
IEEE P802.11 Wireless LANs
Submission
Designator: | doc.: IEEE 802.11-15/0607r1
Venue Date: | May 2015
First Author: | Xiaofei Wang
Subject: | TGai LB209 comment resolution for CID 7229
Full Date: | 2015-05-10
Author(s): | Xiaofei Wang, Joseph Levy
| Company: | InterDigital
Address
Phone:
Fax:
| email: | xiaofei.wang@interdigital.com
Abstract:
Resolutions for CID 7229

## Xiaofei Wang
CID | Commenter | LB | Draft | Clause Number(C) | Page(C) | Line(C) | Type of Comment | Part of No Vote | Page | Line | Clause | Duplicate of CID | Resn Status | Assignee | Submission | Motion Number | Comment | Proposed Change | Resolution | Owning Ad-hoc | Comment Group | Ad-hoc Status | Ad-hoc Notes | Edit Status | Edit Notes | Edited in Draft | Last Updated | Last Updated By
7229 | Yongho Seok | 209 | 4 | 8.6.8.36 | 75 | 61 | T | Y | 75.61 | 61 | 8.6.8.36 |  |  | Xiaofei Wang |  |  | Regarding the CID 5239, The resolution was as the following: "REVISED (TGai General: 2014-09-15 13:21:54Z) - TGai General: 2014-09-15 13:21:47Z - Adopt changes as per Motion #124 as shown in 11-14/1186r6." And, changes in Motion #124 was as the following: "Moved to Resolve CID 5139 with the following comment resolution: Revise. Add Timestamp (8 octets) and Beacon Interval (2 octets) into Figure 8-589a (FILS Discovery Frame Action field format) between FD Frame Control and Service Set identifier fields. Add the following descriptions of the added fields after the figure: The Beacon Interval field represents the number of time units (TUs) between target beacon transmission times (TBTTs). The Beacon Interval field is described in 8.4.1.10. Timestamp field includes the timing synchronization function (TSF) timer value. The Timestamp field is described in 8.4.1.3. And set the resolution for CID 5139 to "REVISED. Adopt changes as per Motion #124 as shown in 11/14/1186r6" But, now, in current Draft 4.0, the above resolutions have not been implemented. | Remove the Reduced Neighbor Report element from the FILS Discovery frame or include the Timestamp and BI to the FILS Discovery frame. | Revised: Timestamp and Beacon Inteval subfields have been added in FILS Discovery Information field. Note to editor: Changes are already in draft D4.3. | TGai General |  |  | TGai General: 2015-02-27 08:50:44Z - Xiaofei, Ping, and Santosh Abraham: please coordinate here for a resolution. Assigned to Xiaofei to have a single person drafting the final document. |  |  |  | 2015-02-27 08:51 | TGai General