## Comments
CID | Commenter | LB | Draft | Clause Number(C) | Page(C) | Line(C) | Type of Comment | Part of No Vote | Page | Line | Clause | Duplicate of CID | Resn Status | Assignee | Submission | Motion Number | Comment | Proposed Change | Resolution | Owning Ad-hoc | Comment Group | Ad-hoc Status | Ad-hoc Notes | Edit Status | Edit Notes | Edited in Draft | Last Updated | Last Updated By
7004 | SHOUKANG ZHENG | 211 | 5 | 9.3.2.4a.1 | 241 | 13 | T | N | 241.13 | 13 | 9.3.2.4a.1 |  | J | Yongho Seok | 11-15/0529r1 |  | The second sentence of the paragraph that starts from P240L50 is not suitable as the rule of RID setting and resetting for classification change of member PPDU to nonmember PPDU. | Exclude the case that the restored RID value is smaller than the replaced one when there is a classification change from member PPDU to nonmember PPDU | REJECTED (CHAIR: 2015-05-12 23:29:16Z) Withdrawn by commenter | CHAIR | [6 empty] | 2015-05-12 23:30 | CHAIR
7005 | SHOUKANG ZHENG | 211 | 5 | 9.3.2.4a.1 | 240 | 51 | E | N | 240.51 | 51 | 9.3.2.4a.1 |  | J | Yongho Seok | 11-15/0529r1 |  | The text of "PHY-RX-START.indication" should be changed (also in P241L15) | Globally change the text of "PHY-RX-START.indication" in the draft to "PHY-RXSTART.indication" | REJECTED (CHAIR: 2015-05-12 23:28:52Z) Withdrawn by commenter | CHAIR | [6 empty] | 2015-05-12 23:29 | CHAIR
7006 | SHOUKANG ZHENG | 211 | 5 | 9.3.2.4a.1 | 241 | 20 | T | N | 241.2 | 20 | 9.3.2.4a.1 |  | J | Yongho Seok | 11-15/0529r1 |  | Need clarification on how to start RID counter when there is a update/reset/restore for RID value. Elaborate all the exceptions for the cases that the received PPDU is a member/nonmember PPDU. | as in the comment. | REJECTED (CHAIR: 2015-05-12 23:29:46Z) Withdrawn by commenter | CHAIR | [6 empty] | 2015-05-12 23:30 | CHAIR
7007 | SHOUKANG ZHENG | 211 | 5 | 9.3.2.4a.1 | 240 | 51 | T | N | 240.51 | 51 | 9.3.2.4a.1 |  | J | Yongho Seok | 11-15/0529r1 |  | It seems that the text implies that the old RID counter continues to count down till the end of PPDU reception. Some clarification on how to maintain the old RID counter during the new reception of PPDU is required. | Modify the text and clarify the behavior of the RID counter as in the comment. | REJECTED (CHAIR: 2015-05-12 23:26:48Z) Withdrawn by commenter | CHAIR | [6 empty] | 2015-05-12 23:28 | CHAIR
7008 | Osama Aboulmagd | 211 | 5 | 4.3.13a.2 |  | 34 | T | Y |  | 34 | 4.3.13a.2 |  | J | Yongho Seok | 11-15/0529r1 |  | I disagree with the resolutions of my comments 5127 and 6170. The latest resolution doesn't make any sense. It simply says that since the technical solutions are not given, then anything can go, even if it doesn't match the scopre of the PAR. | please show where exactly in the PAR it was mentioned that S1G will define a new WDS. Otherwise remove the Relay sections. Alternatively change the PAR scope to include Relay-based WDS. | REJECTED (CHAIR: 2015-05-12 23:22:14Z) The comment fails to identify changes in sufficient detail so that the specific wording of the changes that will satisfy the commenter can be determined. | CHAIR | [6 empty] | 2015-05-12 23:22 | CHAIR
7009 | Osama Aboulmagd | 211 | 5 | 3.2 |  | 64 | T | Y |  | 64 | 3.2 |  | J | Yongho Seok | 11-15/0529r1 |  | CMI is not in the abbreviations list | add to abbreviation list | REJECTED (CHAIR: 2015-05-12 23:22:34Z) Because a terminology of CMI is used only in Clause 3.2, a follow-up sub-clause 3.4 (Abbreviations) does not need to have CMI. | CHAIR | [6 empty] | 2015-05-12 23:23 | CHAIR
7010 | Osama Aboulmagd | 211 | 5 | 4.3.13a.1 |  | 9 | T | Y |  | 9 | 4.3.13a.1 |  | J | Yongho Seok | 11-15/0529r1 |  | since IEEE 802.11ah supports different types of STA, e.g. Sensor STA, non-sensor STA, it may be useful to classify the mandatory and optional features for each STA type. | as in comment | REJECTED (CHAIR: 2015-05-12 23:22:54Z) In Annex B.4.28.1 (S1G MAC features), PICS already shows that a sensor STA and a non-sensor STA are optional feature (see S1GM20). | CHAIR | [6 empty] | 2015-05-12 23:23 | CHAIR
7011 | Osama Aboulmagd | 211 | 5 | B.4.26a.1 |  | 1 | T | Y |  | 1 | B.4.26a.1 |  | J | Yongho Seok | 11-15/0529r1 |  | my comment 5123 was accepted, however it seems that the changes haven't been incorporated by the Editor | Need to incorporate the resolution of comment 5123 | REJECTED (CHAIR: 2015-05-12 23:23:17Z) Editor notes of CID 5123 shows that "The instructions to the editor are not sufficiently detailed for the editor to make the appropriate changes. Please review and provide more precise instructions for this CID." So, the previous resolution should be re-considered as "Rejected" with the following reason. The comment fails to identify changes in sufficient detail so that the specific wording of the changes that will satisfy the commenter can be determined. | CHAIR | [6 empty] | 2015-05-12 23:23 | CHAIR
7013 | Shusaku Shimada | 211 | 5 | B.4.4.2 | 527 | 9 | E | N | 527.09 | 9 | B.4.4.2 |  | J | Yongho Seok | 11-15/0529r1 |  | Starting parenthesis is missing. | Change to "(CF27AND NOT CF32)". | REJECTED (CHAIR: 2015-05-12 23:34:04Z) The comment is out of scope: i.e., it is not on changed text, text affected by changed text or text that is the target of an existing valid unsatisfied comment. | CHAIR | [6 empty] | 2015-05-12 23:34 | CHAIR
7014 | Shusaku Shimada | 211 | 5 | B.4.4.2 | 527 | 14 | E | N | 527.14 | 14 | B.4.4.2 |  | J | Yongho Seok | 11-15/0529r1 |  | Starting parenthesis is missing. | Change to "NOT CF32:M (CF32 AND VHTM3.1 OR S1GM28):O". | REJECTED (CHAIR: 2015-05-12 23:34:23Z) The comment is out of scope: i.e., it is not on changed text, text affected by changed text or text that is the target of an existing valid unsatisfied comment. | CHAIR | [6 empty] | 2015-05-12 23:34 | CHAIR
7015 | Eugene Baik | 211 | 5 | 24.3.17.2 | 487 | 56 | T | N | 487.56 | 56 | 24.3.17.2 |  | J | Yongho Seok | 11-15/0529r1 |  | The adjacent channel rejection requirements for 1MHz should be re-examined because current specifications are unclear and could cause issues when both 1MHz and 2MHz modes are implemented together. | Define blocker test for 1MHz Primary such that a 1MHz blocking signal is placed adjacent to the 2MHz Primary mask rather than the directly adjacent to the 1MHz Primary channel | REJECTED (CHAIR: 2015-05-12 23:33:03Z) Withdrawn by commenter | CHAIR | [6 empty] | 2015-05-12 23:34 | CHAIR
7016 | Yunsong Yang | 211 | 5 | 6.3.3.3.2 | 15 | 57 | T | Y | 15.57 | 57 | 6.3.3.3.2 |  | J | Yongho Seok | 11-15/0529r1 |  | The scan result of SIG Beacon or Short Probe Response frame shouldn't be reported in the BSSDescriptioSet. It is confusing. Instead, it should be reported in a separate set of parameter, similar to BSSDescriptionFromMeasurementPilotSet or BSSDescriptionFromFDSet in 11ai. We can call it BSSDescriptionShortSet, since the result comes from SIG Beacon (used to be known as Short Beacon) or Short Probe Response frame. | Add a primitive parameter called "BSSDescriptionShortSet" in MLME-SCAN.confirm; and add new text and a new table for BSSDescriptionShortSet. | REJECTED (CHAIR: 2015-05-12 23:23:40Z) There is no reason to define several primitive parameters for reporting the BSSDescriptionSet. The comment fails to identify a specific issue to be addressed. | CHAIR | [6 empty] | 2015-05-12 23:24 | CHAIR
7017 | Yunsong Yang | 211 | 5 | 8.3.4.3 | 101 | 48 | T | Y | 101.48 | 48 | 8.3.4.3 |  | J | Yongho Seok | 11-15/0529r1 |  | The Timestamp field in the SIG beacon should be re-named as Partial Timestamp, to avoid confusion with the existing 8-octet TimeStamp field. | Change as commented and check the term throughout the document. | REJECTED (CHAIR: 2015-05-12 23:24:01Z) The field name in the specific frame is not necessary to be a globally unique. In each specific frame, the meaning of the field is differently defined. | CHAIR | [6 empty] | 2015-05-12 23:24 | CHAIR
7018 | Yunsong Yang | 211 | 5 | 10.49 | 369 | 60 | T | Y | 369.6 | 60 | 10.49 |  | J | Yongho Seok | 11-15/0529r1 |  | The condition for when to send the compressed Probe Response is wrong, should be the opposite. | Delete "not". | REJECTED (CHAIR: 2015-05-12 23:32:27Z) See the below 11ah SFD sentence (https://mentor.ieee.org/802.11/dcn/13/11-13-0599-00-00ah-tgah-sfd-d14-x.docx), "AP may send the optimized probe response frame which includes only system information elements which need to be updated by STA and the change sequence when the AP receives the probe request frame including the change sequence from the STA." The current behavior is not wrong. | CHAIR | [6 empty] | 2015-05-12 23:33 | CHAIR
7019 | Joseph Levy | 211 | 5 | 24.38.2.2.2 | 449 | 59 | G | Y | 449.59 | 59 | 24.38.2.2.2 |  | J | Yongho Seok | 11-15/0529r1 |  | On the previous two ballots I submitted comments regarding the naming of a portion of the S1G_Long Format as the "Data Portion", in CID 5495 and 6174. In my view naming a portion of the format to be the Data Portion and then including non-data elements in the portion is confusing and inconsistent with the way the 802.11 specification is currently written. I understand that the naming is intentional and that the TG has voted to keep this naming convention twice. This said I still think it is misleading and a potential source of confusion to call this portion of the format the "Data Portion" and then include non data phy elements in it. Other amendments that have added phy elements to an existing format have always left the "Data" portion of the format as it has always been, restricted to non-phy elements which are to be received and then passed along to the MAC. I do not see a reason that the "Data Portion" of the format needs to include several phy elements. These phy elements should be simply included as part of the phy header, as they are currently shown and not be called out as being part of the "Data Portion" as they are not "data". Note the page and subclause reference call out a specific location of "Data Portion", but there are many other location in the specification where "Data Portion" is used. | Remove the name "Data Portion" from the draft, refer to the appropriate phy elements where necessary by their names or choose a different name for the "Data Portion". Leaving the use of the term "Data" to used in the same manner as it is used throughout the base specification. | REJECTED (CHAIR: 2015-05-12 23:32:46Z) The comment fails to identify changes in sufficient detail so that the specific wording of the changes that will satisfy the commenter can be determined. The "Data Portion" is not confusing and is not inconsistent because "Data portion" is widely using in the other PHY sub-clauses with the same meaning with S1G PHY. | CHAIR | [6 empty] | 2015-05-12 23:33 | CHAIR
7020 | Joseph Levy | 211 | 5 | 9.49.1 | 313 | 56 | T | Y | 313.56 | 56 | 9.49.1 |  | J | Yongho Seok | 11-15/0529r1 |  | This sentence (definition of SST STA) is incorrect as it does not allow the use of the RPS element to activate channels, as specified in the last sentence of the previous paragraph in L53. | Change the sentence to "An SST STA is an S1G STA that is associated with an SST AP and that chooses a subset of the operating channels enabled for SST operation on which to operate in the BSS, when SST operating channels are activated by the AP as indicated in the SST element (aperiodic operation only) or RPS element" | REJECTED (CHAIR: 2015-05-12 23:31:52Z) The comment is out of scope: i.e., it is not on changed text, text affected by changed text or text that is the target of an existing valid unsatisfied comment. | CHAIR | [6 empty] | 2015-05-12 23:32 | CHAIR
7021 | Joseph Levy | 211 | 5 | 9.49.2 | 315 | 56 | T | Y | 315.56 | 56 | 9.49.2 |  | J | Yongho Seok | 11-15/0529r1 |  | On page 314 line 14, it is specified that RPS element can be used to supplement SST element in aperiodic operation for a SST BSS. However on page 315, line 6, the allowed channel is entirely determined by SST element. | change the sentence to "In an SST BSS, an SST STA shall not transmit in a channel that is not the primary channel of the BSS if the corresponding bit of the SST Channel Activity Bitmap is 0 in the most recently received SST element or RPS element from its associated AP" | REJECTED (CHAIR: 2015-05-12 23:32:07Z) The comment is out of scope: i.e., it is not on changed text, text affected by changed text or text that is the target of an existing valid unsatisfied comment. | CHAIR | [6 empty] | 2015-05-12 23:32 | CHAIR
7022 | Joseph Levy | 211 | 5 | 8.4.2.188 | 139 | 7 | T | Y | 139.07 | 7 | 8.4.2.188 |  | J | Yongho Seok | 11-15/0529r1 |  | During LB207 resolution, 'minimum width channel' was removed from the last sentence because it is not a subfield of Channel Indication. However, minimum width channel is not defined in the context of RPS element. | add "The minimum width channel is equal to the SST Channel Unit field of the SST Operation element if such an element has been previously transmitted or is equal to 2 MHz if no such element has been previously received from the AP to which the SST STA is associated." | REJECTED (CHAIR: 2015-05-12 23:24:25Z) During LB207, the minimum channel width was removed with the following two reasons. First, the minimum channel width is not a part of the channel indication subfields. Second, the next sentence has the reference about the description of the the minimum channel width. | CHAIR | [6 empty] | 2015-05-12 23:24 | CHAIR
7023 | Joseph Levy | 211 | 5 | 9.22.24 | 278 | 12 | E | Y | 278.12 | 12 | 9.22.24 |  | J | Yongho Seok | 11-15/0529r1 |  | 9.22.24 should not exist, There is no clause 9.22.24 in the base specification. Therefore I assume the intent is to refer to clause 9.22.4, but it is unnecessary to do so as the editing instructions are fine as they are. Therefore there is no need for the clause heading. | Delete this line. | REJECTED (CHAIR: 2015-05-12 23:31:16Z) The standards will be professionally edited prior to publication, and it is entirely likely that the spelling error will not be in the next draft of this amendment. | CHAIR | [6 empty] | 2015-05-12 23:31 | CHAIR
7024 | Joseph Levy | 211 | 5 | 9.49.1 | 313 | 31 | E | Y | 313.31 | 31 | 9.49.1 |  | J | Yongho Seok | 11-15/0529r1 |  | The SST BSS must transmit SST operation element. It should be made clear that both conditions 1 and 2 must be satisfied | Change to "An SST BSS is an S1G BSS for which the all of the following conditions are satisfied" | REJECTED (CHAIR: 2015-05-12 23:31:33Z) The comment is out of scope: i.e., it is not on changed text, text affected by changed text or text that is the target of an existing valid unsatisfied comment. | CHAIR | [6 empty] | 2015-05-12 23:32 | CHAIR
7025 | Mitsuru Iwaoka | 211 | 5 | 9.3.6 | 253 | 64 | E | N | 253.64 | 64 | 9.3.6 |  | J | Yongho Seok | 11-15/0529r1 |  | The cover page says this draft is amendment to IEEE Std 802.11REVmc D4.0. However, the texts in 9.3.6 are different from P802.11mc D4.0. For example, some changed texts (P253L64 to P254L14 of P802.11ah D5.0) were moved to 9.2.8 (MAC data service) in P802.11mc D4.0. | Update to P802.11mc D4.0 throughout the draft. | REJECTED (CHAIR: 2015-05-12 23:30:50Z) Withdrawn by commenter | CHAIR | [6 empty] | 2015-05-12 23:31 | CHAIR
7026 | David Hunter | 211 | 5 | 3.2 | 4 | 50 | E | Y | 4.5 | 50 | 3.2 |  | J | Zander Lei | 11-15/0527r3 |  | "A non-sensor STA may not": normative term used in a definition. | Replace "may" with "might". Also delete the extraneous "as" on line 51. | REJECTED (CHAIR: 2015-05-12 21:49:02Z) The standards will be professionally edited prior to publication, and it may be rephrased if needed in the next draft of this amendment. | CHAIR | [6 empty] | 2015-05-12 21:49 | CHAIR
7027 | David Hunter | 211 | 5 | 3.2 | 5 | 37 | E | Y | 5.37 | 37 | 3.2 |  | J | Yongho Seok | 11-15/0527r3 |  | "or an RPS element.": each acronym needs to be defined in each definition. | Replace "an RPS element" with "a restricted access window (RAW) parameter set (RPS) element". | REJECTED (CHAIR: 2015-05-12 22:17:21Z) The comment is out of scope: i.e., it is not on changed text, text affected by changed text or text that is the target of an existing valid unsatisfied comment. | CHAIR | [6 empty] | 2015-05-12 22:17 | CHAIR
7028 | David Hunter | 211 | 5 | 3.2 | 6 | 29 | E | Y | 6.29 | 29 | 3.2 |  | J | Yongho Seok | 11-15/0527r3 |  | "to wake to exchange frames": it would be clearer to say "wake in order to". | Replace "to wake to exchange" with "to wake in order to exchange frames with other STAs". Or perhaps "to wake for frame exchange with other STAs." | REJECTED (CHAIR: 2015-05-12 22:17:36Z) The comment is out of scope: i.e., it is not on changed text, text affected by changed text or text that is the target of an existing valid unsatisfied comment. | CHAIR | [6 empty] | 2015-05-12 22:18 | CHAIR
7029 | David Hunter | 211 | 5 | 4.3.13a.1 | 10 | 26 | E | Y | 10.26 | 26 | 4.3.13a.1 |  | J | Zander Lei | 11-15/0527r3 |  | "enable either reducing the energy consumption of an STA or increasing the achievable range between an S1G AP and an S1G non-AP STA.": reducing and increasing are not the sorts of things that can be enabled -- though reduction and increase can. Wouldn't it be more accurate to say "usable" rather than "achievable"? And, since the first half is just about a STA, why not make the rest about an AP and a non-AP STA (note that no claims are being made about every AP and STA, just some of them)? | "enable either reducing the energy consumption of a STA"or increasing the achievable range between an S1G AP and an S1G non-AP STA." with " work to either reduce a STA's energy consumption or increase the usable range between an AP and a non-AP STA. " | REJECTED (CHAIR: 2015-05-12 21:49:31Z) The standards will be professionally edited prior to publication, and it may be rephrased if necessary in the next draft of this amendment. | CHAIR | [6 empty] | 2015-05-12 21:50 | CHAIR
7030 | David Hunter | 211 | 5 | 4.3.13a.1 | 10 | 28 | E | Y | 10.28 | 28 | 4.3.13a.1 |  | J | Yongho Seok | 11-15/0527r3 |  | "The S1G AP can provide either or both of sensor services and offloading services.": don't need "either or both of" -- no one would assume that these two would be required to be linked. | Delete "either or both of". | REJECTED (CHAIR: 2015-05-12 22:19:49Z) The comment is out of scope: i.e., it is not on changed text, text affected by changed text or text that is the target of an existing valid unsatisfied comment. | CHAIR | [6 empty] | 2015-05-12 22:20 | CHAIR
7031 | David Hunter | 211 | 5 | 4.3.13a.1 | 10 | 31 | E | Y | 10.31 | 31 | 4.3.13a.1 |  | J | Zander Lei | 11-15/0527r3 |  | "An S1G STA is also a QoS STA, but does not support HCCA. An S1G STA is a non-mesh STA.": clearer to put into one sentence. | Replace "An S1G STA is also a QoS STA, but does not support HCCA. An S1G STA is a non-mesh STA." with "An S1G STA is not a mesh STA, but is a QoS STA (though it does not support HCCA)." | REJECTED (CHAIR: 2015-05-12 21:49:46Z) The standards will be professionally edited prior to publication, and it may be rephrased if necessary in the next draft of this amendment. | CHAIR | [6 empty] | 2015-05-12 21:50 | CHAIR
7032 | David Hunter | 211 | 5 | 4.3.13a.2 | 10 | 36 | E | Y | 10.36 | 36 | 4.3.13a.2 |  | J | Yongho Seok | 11-15/0527r3 |  | "S1G Relay is a mechanism that allows to increase the coverage area of an AP,": the name of a mechanism does not take initial caps, and "that allows to increase" is broken English. Replace this text. | Replace "S1G Relay is a mechanism that allows to increase the coverage area of an AP," with "S1G relay is a mechanism for expanding the coverage area of an AP." | REJECTED (CHAIR: 2015-05-12 22:20:03Z) The comment is out of scope: i.e., it is not on changed text, text affected by changed text or text that is the target of an existing valid unsatisfied comment. | CHAIR | [6 empty] | 2015-05-12 22:20 | CHAIR
7033 | David Hunter | 211 | 5 | 4.3.13a.2 | 10 | 36 | E | Y | 10.36 | 36 | 4.3.13a.2 |  | J | Yongho Seok | 11-15/0527r3 |  | "the coverage area of an AP, which is referred to as the root AP." So the coverage area of an AP is called "the root AP"? If it is not the coverage area, then exactly when is an AP called a "root AP"? Is every relay AP a root AP? | Need a clear description (in separate sentences from the "S1G Relay" statement) of the conditions for an AP to be a root AP. | REJECTED (CHAIR: 2015-05-12 22:20:18Z) The comment fails to identify a specific issue to be addressed. It fails to identify changes in sufficient detail so that the specific wording of the changes that will satisfy the commenter can be determined. | CHAIR | [6 empty] | 2015-05-12 22:20 | CHAIR
7034 | David Hunter | 211 | 5 | 4.3.13a.2 | 10 | 42 | E | Y | 10.42 | 42 | 4.3.13a.2 |  | J | Alfred Asterjadhi | 11-15/0527r03 |  | "using a 4-address frame or using an A-MSDU.": the second "using" is unnecessary. | On lines 42 and 49 replace "or using an A-MSDU." with "or an A-MSDU." | REJECTED (CHAIR: 2015-05-12 18:57:44Z) The comment is out of scope: i.e., it is not on changed text, text affected by changed text or text that is the target of an existing valid unsatisfied comment. | CHAIR | [6 empty] | 2015-05-12 18:58 | CHAIR
7035 | David Hunter | 211 | 5 | 4.3.13a.2 | 10 | 52 | E | Y | 10.52 | 52 | 4.3.13a.2 |  | J | Alfred Asterjadhi | 11-15/0527r03 |  | "MAC header (PV0 or PV1)": this is the first use of "PV0" and "PV1" in the text, so both need definitions ( "protocol version 0 (PV0)" ). However, that is not sufficient for this introductory clause. The meanings of "protocol version 0" and "protocol version 1" need to be stated first. | Either provide a brief introduction to "protocol version" or delete "(PV0 or PV1)". | REJECTED (CHAIR: 2015-05-12 18:58:00Z) The comment is out of scope: i.e., it is not on changed text, text affected by changed text or text that is the target of an existing valid unsatisfied comment. In addition, please note that the draft already contains, both the definitions (in subclause 3.2) and acronyms (in subclause 3.4) for these two terms. | CHAIR | [6 empty] | 2015-05-12 18:58 | CHAIR
7036 | David Hunter | 211 | 5 | 5.1.5.6 | 10 | 26 | E | Y | 10.26 | 26 | 5.1.5.6 |  | J | Alfred Asterjadhi | 11-15/0527r03 |  | "A relay AP is an AP which offers": which/that problem. | Replace "which" with "that". | REJECTED (CHAIR: 2015-05-12 18:54:03Z) According to the IEEE SA Style guide: "That is best reserved in essential (or restrictive) clauses; which is appropriate in nonessential (or nonrestrictive) parenthetical clauses. Simply stated, if a comma can be inserted before the word that or which, the word should be which. If a comma would not be used, the word to use is that." As suggested by the style guide, in the sentence pointed out by the commenter a comma can be inserted before the "which" as follows: "A relay AP is an AP, which offers the relay function to its associated non-AP STAs, and provides access to the DS indirectly through the relay STA's path to the root AP." However, the comma is not required. | CHAIR | [6 empty] | 2015-05-12 18:57 | CHAIR
7037 | David Hunter | 211 | 5 | 5.1.5.6 | 10 | 28 | E | Y | 10.28 | 28 | 5.1.5.6 |  | J | Alfred Asterjadhi | 11-15/0527r03 |  | "based on destination address as described": missing an article and a comma. | Replace "based on destination address as described" with "based on the destination address, as described". | REJECTED (CHAIR: 2015-05-12 18:57:23Z) The current terminology is correct as it specifies that a certain function is performed based on destination address with the respective subclause describing the normative behavior being provided in the referenced subclause. | CHAIR | [6 empty] | 2015-05-12 18:58 | CHAIR
7038 | David Hunter | 211 | 5 | 5.1.2 | 11 | 11 | T | Y | 11.11 | 11 | 5.1.2 |  | J | Alfred Asterjadhi | 11-15/0527r03 |  | "An S1G STA shall not": normative requirement in a definitons clause (and is not part of the meaning of a definition). | Replace "shall" with "does". If this requirement is needed in the standard, move it to a normative clause (such as clause 11). | REJECTED (CHAIR: 2015-05-12 18:58:23Z) The comment is out of scope: i.e., it is not on changed text, text affected by changed text or text that is the target of an existing valid unsatisfied comment. Also please note that the same terminology can be found in multiple instances ofthe same subclause of REVmc D4.0, e.g., in P130L4: "A STA that has associated with management frame protection enabled shall not use pairwise cipher suite selectors WEP-40, WEP-104, TKIP, or “Use Group cipher suite.”" | CHAIR | [6 empty] | 2015-05-12 18:58 | CHAIR
7039 | David Hunter | 211 | 5 | 6.3.2.2.2 | 13 | 38 | E | Y | 13.38 | 38 | 6.3.2.2.2 |  | J | Alfred Asterjadhi | 11-15/0527r03 |  | "For an S1G STA, this parameter is set to": sounds like this process is something done by some other entity to accommodate an S1G STA. Presumably this action is done by the S1G STA itself. | Replace "For an S1G STA, this parameter" with "In an S1G STA this parameter" | REJECTED (CHAIR: 2015-05-12 18:58:59Z) The comment is out of scope: i.e., it is not on changed text, text affected by changed text or text that is the target of an existing valid unsatisfied comment. | CHAIR | [6 empty] | 2015-05-12 18:59 | CHAIR
7040 | David Hunter | 211 | 5 | 6.3.2.2.2 | 13 | 40 | E | Y | 13.4 | 40 | 6.3.2.2.2 |  | J | Yongho Seok | 11-15/0527r3 |  | "to awaken to receive Beacon frame as determined by": missing an article and a comma. | Replace "receive Beacon frame as determined bby" with "receive a Beacon frame, as determined by". On line 46 replace "frame as" with "frame, as". | REJECTED (CHAIR: 2015-05-12 22:20:31Z) The comment is out of scope: i.e., it is not on changed text, text affected by changed text or text that is the target of an existing valid unsatisfied comment. | CHAIR | [6 empty] | 2015-05-12 22:21 | CHAIR
7041 | David Hunter | 211 | 5 | 6.3.4.2.4 | 20 | 16 | T | Y | 20.16 | 16 | 6.3.4.2.4 |  | J | Yongho Seok | 11-15/0527r3 |  | "primitive shall contain a ResultCode": normative requirement in a definition (and is not part of the meaning of the defined term). | Replace "shall contain" with "contains". | REJECTED (CHAIR: 2015-05-12 22:20:48Z) The comment is out of scope: i.e., it is not on changed text, text affected by changed text or text that is the target of an existing valid unsatisfied comment. | CHAIR | [6 empty] | 2015-05-12 22:21 | CHAIR
7042 | David Hunter | 211 | 5 | 6.3.5.2.3 | 20 | 37 | T | Y | 20.37 | 37 | 6.3.5.2.3 |  | J | Yongho Seok | 11-15/0527r3 |  | "shall not generate this primitive.": normative requirement in a definition (and is not part of the meaning of the defined term). | Replace "shall" with "does". If this requirement is needed in the standard, move it to a normative clause. | REJECTED (CHAIR: 2015-05-12 22:21:04Z) The comment is out of scope: i.e., it is not on changed text, text affected by changed text or text that is the target of an existing valid unsatisfied comment. | CHAIR | [6 empty] | 2015-05-12 22:21 | CHAIR
7043 | David Hunter | 211 | 5 | 6.3.11.2.4 | 41 | 45 | T | Y | 41.45 | 45 | 6.3.11.2.4 |  | J | Yongho Seok | 11-15/0527r3 |  | "primitive shall contain a ResultCode": normative requirement in a definition (and is not part of the meaning of the defined term). | Replace "shall contain" with "contains". | REJECTED (CHAIR: 2015-05-12 22:21:20Z) The comment is out of scope: i.e., it is not on changed text, text affected by changed text or text that is the target of an existing valid unsatisfied comment. | CHAIR | [6 empty] | 2015-05-12 22:21 | CHAIR
7044 | David Hunter | 211 | 5 | 6.3.104.3.2 | 44 | 30 | T | Y | 44.3 | 30 | 6.3.104.3.2 |  | J | Yongho Seok | 11-15/0527r3 |  | "On receipt of this primitive, the SME should operate according to": this is a normative statement that applies to operations but is being stated in a definition (and is not just part of the meaning of a defined term). | On line 30, page 45 line 28, page 47 line 61, page 49 line 23, page 50 line 49, page 52 line 23, page 54 lines 11 and 55, page 56 line 63, page 58 line 22, page 60 line 31, page 61 line 27, page 63 line 38, page 65 lines 3 and 47, page 67 line 50, and page 68 line 24 replace "SME should operate" with "SME operates". | REJECTED (CHAIR: 2015-05-12 22:21:35Z) The comment is out of scope: i.e., it is not on changed text, text affected by changed text or text that is the target of an existing valid unsatisfied comment. | CHAIR | [6 empty] | 2015-05-12 22:22 | CHAIR
7045 | David Hunter | 211 | 5 | 8.4.2.209 | 183 | 39 | E | Y | 183.39 | 39 | 8.4.2.209 |  | J | Yongho Seok | 11-15/0527r3 |  | "the field defined in S1G Capabilities element": doesn't say which field and is missing an article. | Replace "the field defined in S1G" with "the field with the same name that is defined in the S1G". | REJECTED (CHAIR: 2015-05-12 22:21:48Z) The comment is out of scope: i.e., it is not on changed text, text affected by changed text or text that is the target of an existing valid unsatisfied comment. | CHAIR | [6 empty] | 2015-05-12 22:22 | CHAIR
7046 | David Hunter | 211 | 5 | 8.4.2.210 | 184 | 39 | E | Y | 184.39 | 39 | 8.4.2.210 |  | J | Yongho Seok | 11-15/0527r3 |  | "is set to 1 i... to confirm storing of the": what is confirmed is storage, not the process of storing. | Replace "storing" with "storage". | REJECTED (CHAIR: 2015-05-12 22:22:03Z) The comment is out of scope: i.e., it is not on changed text, text affected by changed text or text that is the target of an existing valid unsatisfied comment. | CHAIR | [6 empty] | 2015-05-12 22:22 | CHAIR
7047 | David Hunter | 211 | 5 | 8.4.2.210 | 184 | 48 | E | Y | 184.48 | 48 | 8.4.2.210 |  | J | Yongho Seok | 11-15/0527r3 |  | "set to 0 header compression request": typo -- missing words. | Replace "0 header" with "0 in the header" | REJECTED (CHAIR: 2015-05-12 22:22:28Z) The comment is out of scope: i.e., it is not on changed text, text affected by changed text or text that is the target of an existing valid unsatisfied comment. | CHAIR | [6 empty] | 2015-05-12 22:23 | CHAIR
7048 | David Hunter | 211 | 5 | 9.2.1 | 233 | 53 | E | Y | 233.53 | 53 | 9.2.1 |  | J | Zander Lei | 11-15/0527r3 |  | Per the IEEE Style Manual, items in a list that are sentences are followed with periods. | Insert periods at the ends of lines 53 and 54. | REJECTED (CHAIR: 2015-05-12 21:50:04Z) The standards will be professionally edited prior to publication, and "periods" will most likely to be added in the next draft of this amendment. | CHAIR | [6 empty] | 2015-05-12 21:50 | CHAIR
7049 | David Hunter | 211 | 5 | 9.2.4.2 | 234 | 61 | E | Y | 234.61 | 61 | 9.2.4.2 |  | J | Yongho Seok | 11-15/0527r3 |  | The 11ah change to 11mc to add "frames" after "Probe Response": this is a mistake. The 11mc version is both clear and better written. | Remove the 11ah addition of "frames". | REJECTED (CHAIR: 2015-05-12 22:22:44Z) The comment is out of scope: i.e., it is not on changed text, text affected by changed text or text that is the target of an existing valid unsatisfied comment. | CHAIR | [6 empty] | 2015-05-12 22:23 | CHAIR
7050 | David Hunter | 211 | 5 | 9.2.4.2 | 235 | 61 | E | Y | 235.61 | 61 | 9.2.4.2 |  | J | Zander Lei | 11-15/0527r3 |  | "using access category AC_BE by default.": the "by default is almost lost way at the end of this sentence. Insert it at the front to make it clear that this is the default setting. Also, "that is sensor" is missing an article. | Replace "An S1G STA that is sensor STA shall" with "By default an S1G STA that is a sensor STA shall" and repalce "category AC_BE by default." with "category AC_BE." | REJECTED (CHAIR: 2015-05-12 21:50:19Z) The standards will be professionally edited prior to publication, and it may be rephrased if necessary in the next draft of this amendment. | CHAIR | [6 empty] | 2015-05-12 21:50 | CHAIR
7051 | David Hunter | 211 | 5 | 9.2.4.2 | 236 | 1 | E | Y | 236.01 | 1 | 9.2.4.2 |  | J | Zander Lei | 11-15/0527r3 |  | "AC1 subfield if the value of": a longer subordinate clause needs to be separated by a comma. | Replace "subfield if the" with "subfield, if the". | REJECTED (CHAIR: 2015-05-12 21:50:36Z) The standards will be professionally edited prior to publication, and it is entirely likely rephrased in the next draft of this amendment. | CHAIR | [6 empty] | 2015-05-12 21:51 | CHAIR
7052 | David Hunter | 211 | 5 | 9.3.2.1 | 236 | 23 | E | Y | 236.23 | 23 | 9.3.2.1 |  | J | Zander Lei | 11-15/0527r3 |  | "A first virtual CS mechanism": confusing and bad English. | Replace "A first virtual CS mechanism shall be provided" with "There are two virtual CS mechansims. The first shall be provided". | REJECTED (CHAIR: 2015-05-12 21:50:59Z) The standards will be professionally edited prior to publication, and it may be rephrased in the next draft of this amendment. | CHAIR | [6 empty] | 2015-05-12 21:51 | CHAIR
7053 | David Hunter | 211 | 5 | 9.3.2.1 | 236 | 23 | E | Y | 236.23 | 23 | 9.3.2.1 |  | J | Zander Lei | 11-15/0527r3 |  | Even though 11mc has "MAC entity" in some locations, the "entity" part is superfluous. The compound sentence needs to be split up for clarity. | Replace "by all MAC entities, and an additonal second virtual CS mechanism shall be provided by an S1G MAC entity. The first" with "by all MACs. The second virtual CS mechanism is an additional capability that shall be provided by all S1G MACs. {New Paragraph} The first". | REJECTED (CHAIR: 2015-05-12 21:51:16Z) The standards will be professionally edited prior to publication, and it may be rephrased if necessary in the next draft of this amendment. | CHAIR | [6 empty] | 2015-05-12 21:51 | CHAIR
7054 | David Hunter | 211 | 5 | 9.3.2.1 | 236 | 33 | E | Y | 236.33 | 33 | 9.3.2.1 |  | J | Zander Lei | 11-15/0527r3 |  | "For S1G STAs, " and, below, "For non-S1G STAs, ": this writing style is confusing because it emphasizes separate types of STAs when these DCF descriptions should be about the CS mechanisms. Emphasizing the mechanisms simplifies the sentences. | Replace "For S1G STAs, the duration information is" with "Duration information in S1G STAs is". On line 54 replace the first two sentences with: "The CS mechanism combines the NAV state and the STA's transmitter status (and in S1G STAs also the RID state) with physical CS to determine the busy/idle state of the medium.". On lne 60 replace "For S1G STAs, when both NAV and RID counters are 0, the virtual CS indication is that the medium is idle; when either the NAV counter or the RID counter is nonzero the indication is that the medium is busy." with "In S1G STAs, if both NAV and RID counters are 0, the virtual CS indication is that the medium is idle, but if either is nonzero, the indication is that the medium is busy.". | REJECTED (CHAIR: 2015-05-12 21:51:33Z) The standards will be professionally edited prior to publication, and it may be rephrased in the next draft of this amendment. | CHAIR | [6 empty] | 2015-05-12 21:52 | CHAIR
7055 | David Hunter | 211 | 5 | 9.3.2.1 | 236 | 33 | T | Y | 236.33 | 33 | 9.3.2.1 |  | J | Zander Lei | 11-15/0527r3 |  | "in NDP Ack frames with Idle Indication field equal to 0, and in NDP_2M PS-Poll Ack frames with Idle Indication field equal to 0.": fields are never equal to 0 -- though they might have values that are 0. | Replace "in NDP Ack frames with Idle Indication field equal to 0, and in NDP_2M PS-Poll Ack frames with Idle Indication field equal to 0." with "in NDP Ack frames whose Idle Indication field value is 0, and in NDP_2M PS-Poll Ack frames whose Idle Indication field value is 0." | REJECTED (CHAIR: 2015-05-12 21:52:09Z) The standards will be professionally edited prior to publication, and it is entirely likely to be rephrased in the next draft of this amendment. | CHAIR | [6 empty] | 2015-05-12 21:52 | CHAIR
7056 | David Hunter | 211 | 5 | 9.3.2.1 | 236 | 60 | T | Y | 236.6 | 60 | 9.3.2.1 |  | J | Zander Lei | 11-15/0527r3 |  | The beginning of the paragraph about the CS mechanism (starting on line 54) mentions the combination of the NAV, transmitter status and RID. However, the sentence that begins on line 60, "For S1G STAs, when both NAV and RID counters are 0,..." loses the transmitter status. Is transmitter status omitted from the S1G combined mechanism? If so, then state directly that it is. If not, then include it in this sentence. | Include transmitter status in the sentence that begins on line 60. Or combine the S1G STA statement with the DMG-with-multiple-NAV-timers statement. | REJECTED (CHAIR: 2015-05-12 21:52:25Z) The sentences for S1G STAs are written with styles inline with that of for non-S1G STAs in the baseline draft (11mc) where "transmitter status" is not mentioned either. | CHAIR | [6 empty] | 2015-05-12 21:53 | CHAIR
7057 | David Hunter | 211 | 5 | 9.3.2.3.3 | 237 | 20 | T | Y | 237.2 | 20 | 9.3.2.3.3 |  | J | Zander Lei | 11-15/0527r3 |  | SIFS application list: adding all of the different frame names to the number already there creates confusing and perhaps incorrect statements. For instance does "that is an immediate response to an NDP Paging frame" apply to PPDU, BlockAck frame, NDP BlockAck frame and BAT frame? And does "that is a response to an NDP Paging frame" apply to A-MPDU, (NDP) PS-Poll frame, and uplink trigger frame? | Replace the first sentence with a list whose lead-in clause is: "The SIFS shall be used prior to transmission of each of the following frames:" and follow this with a bulleted list of the frame names, each including the appropriate qualifier for that name ("that is an ..."). | REJECTED (CHAIR: 2015-05-12 21:53:21Z) This is an invalid comment, it lacks of sufficient details for the assignee to provide resolutions. | CHAIR | [6 empty] | 2015-05-12 21:53 | CHAIR
7058 | David Hunter | 211 | 5 | 9.3.2.3.3 | 237 | 26 | T | Y | 237.26 | 26 | 9.3.2.3.3 |  | J | Zander Lei | 11-15/0527r3 |  | "The SIFS shall be used by an S1G AP to separate": the passive voice is vague. For instance, it hints this functionality is something that may be used by non-S1G APs. | Replace "The SIFS shall be used by an S1G AP to separate" with "An S1G AP shall use SIFS to separate". | REJECTED (CHAIR: 2015-05-12 21:53:38Z) The standards will be professionally edited prior to publication, and it may be rephrased if necessary in the next draft of this amendment. | CHAIR | [6 empty] | 2015-05-12 21:54 | CHAIR
7059 | David Hunter | 211 | 5 | 9.3.2.4 | 239 | 29 | E | Y | 239.29 | 29 | 9.3.2.4 |  | J | Zander Lei | 11-15/0527r3 |  | There are qualifiers on top of qualifiers in the paragraph that includes: "In addition to the NAV update rules", "if it is greater than", "information received from", and "except when". These overlapping rules need at least some simplification. | Replace "new NAV value if it is greater than the current NAV value, with the informaton received in the Duration field of frames of type: NDP CTS," with "new NAV value, if it receives information that the NAV is greater than the STA's current NAV value. This information shall be received in the Duration field of the following frames: NDP CTS," | REJECTED (CHAIR: 2015-05-12 21:53:58Z) The standards will be professionally edited prior to publication, and it may be rephrased if necessary in the next draft of this amendment. | CHAIR | [6 empty] | 2015-05-12 21:54 | CHAIR
7060 | David Hunter | 211 | 5 | 9.3.2.4 | 239 | 61 | E | Y | 239.61 | 61 | 9.3.2.4 |  | J | Zander Lei | 11-15/0527r3 |  | "For a non-S1G STA, the 'CTS_Time' " and "For an S1G STA, the 'CTS_Time' ": both sound as if CTS_Time is used somehow to identify the STA. Instead these are calculated in the STA, not for it. | Replace "For a non-S1G STA, the" with "In a non-S1G STA the" and replace "For an S1G STA, the" with "In an S1G STA the". | REJECTED (CHAIR: 2015-05-12 21:54:20Z) The standards will be professionally edited prior to publication, and it may be rephrased if necessary in the next draft of this amendment." | CHAIR | [6 empty] | 2015-05-12 21:54 | CHAIR
7061 | David Hunter | 211 | 5 | 9.3.2.4 | 239 | 62 | E | Y | 239.62 | 62 | 9.3.2.4 |  | J | Zander Lei | 11-15/0527r3 |  | "NDPTxTime as calculated in 9.3.2.4a.2": actually, 9.3.2.4a.2 doesn't do any calculating, though it does some specifying. | Replace "NDPTxTime as calculated in" with "NDPTxTime, as specified in". | REJECTED (CHAIR: 2015-05-12 21:54:41Z) The standards will be professionally edited prior to publication, and it may be rephrased if necessary in the next draft of this amendment." | CHAIR | [6 empty] | 2015-05-12 21:55 | CHAIR
7062 | David Hunter | 211 | 5 | 9.3.2.4a.1 | 240 | 12 | E | Y | 240.12 | 12 | 9.3.2.4a.1 |  | J | Zander Lei | 11-15/0527r3 |  | "based on the values of the RXVECTOR parameters ... and CH_BANDWIDTH of the received frame as described": the "of the received frame" is lost in the middle of a long sentence. Also, the "as described" starts a subordinate thought, so needs to be separated by a comma. | Replace "of the RXVECTOR parameters" with "of the received frame's RXVECTOR parameters", and replace "CH_BANDWIDTH of the received frame as described" with "CH_BANDWIDTH, as described". Likewise, in the sentence below (on line 17), insert a comma after "value" and before "which is defined". And on lines 50 and 51 replace "counter as defined" with "counter, as defined" and replace "update) when the" with "update), when the". | REJECTED (CHAIR: 2015-05-12 21:54:56Z) The standards will be professionally edited prior to publication, and it may be rephrased if necessary in the next draft of this amendment." | CHAIR | [6 empty] | 2015-05-12 21:55 | CHAIR
7063 | David Hunter | 211 | 5 | 9.3.2.4a.1 | 240 | 57 | E | Y | 240.57 | 57 | 9.3.2.4a.1 |  | J | Zander Lei | 11-15/0527r3 |  | "A member PPDU is a": this definition comes a bit late, as both "member PPDU" and "nonmember PPDU" are used in the paragraph above this one. | Move the sentence "A member PPDU is a ... the receiving STA." to its own paragraph on line 48. Also move the sentence on page 241 line 5 ("A PPDU that .. Is a nonmember PPDU.") into this new paragraph. | REJECTED (CHAIR: 2015-05-12 21:55:09Z) The standards will be professionally edited prior to publication, and it will most likely be rephrased in the next draft of this amendment." | CHAIR | [6 empty] | 2015-05-12 21:55 | CHAIR
7064 | David Hunter | 211 | 5 | 9.3.2.4a.1 | 240 | 57 | E | Y | 240.57 | 57 | 9.3.2.4a.1 |  | J | Zander Lei | 11-15/0527r3 |  | "is a PPDU received by a STA and which was transmitted by a STA": the "which was" is unnecessary and confusing. | Replace "PPDU received by a STA and which was transmitted by" with "PPDU received by a STA and transmitted by". | REJECTED (CHAIR: 2015-05-12 21:55:33Z) The standards will be professionally edited prior to publication, and it will most likely be rephrased in the next draft of this amendment." | CHAIR | [6 empty] | 2015-05-12 21:56 | CHAIR
7065 | David Hunter | 211 | 5 | 9.3.2.4a.1 | 240 | 65 | E | Y | 240.65 | 65 | 9.3.2.4a.1 |  | J | Zander Lei | 11-15/0527r3 |  | Per the IEEE Style Manual, items in a list that are sentences are followed with periods. | Insert periods at the ends of line 64 and page 241 line 2. | REJECTED (CHAIR: 2015-05-12 21:55:49Z) The standards will be professionally edited prior to publication, and it will most likely be rephrased in the next draft of this amendment." | CHAIR | [6 empty] | 2015-05-12 21:56 | CHAIR
7066 | David Hunter | 211 | 5 | 9.3.2.4a.1 | 241 | 21 | E | Y | 241.21 | 21 | 9.3.2.4a.1 |  | J | Zander Lei | 11-15/0527r3 |  | "except when the PPDU either contains a valid nonzero Duration field that uddates the NAV ... or it is intended to the S1G STA in which case": confusing. And what does "intended to the S1G STA" mean? | Replace "updates the NAV as described ... the NAV) or it is intended to the S1G STA in which case the RID" with "updates the NAV, as described ... the NAV), or it is intended to be received by the S1G STA, In both of these cases the RID". | REJECTED (CHAIR: 2015-05-12 21:56:02Z) The standards will be professionally edited prior to publication, and it will most likely be rephrased in the next draft of this amendment." | CHAIR | [6 empty] | 2015-05-12 21:56 | CHAIR
7067 | David Hunter | 211 | 5 | 9.3.2.4a.1 | 241 | 27 | E | Y | 241.27 | 27 | 9.3.2.4a.1 |  | J | Zander Lei | 11-15/0527r3 |  | "If the PPDU is ... frame the" and "If the PPDU is not ... frame the": subordinate clauses need to be separated by commas. | On both lines 26 and 27 replace "frame the" with "frame, the". | REJECTED (CHAIR: 2015-05-12 21:56:21Z) The standards will be professionally edited prior to publication, and it will most likely be rephrased in the next draft of this amendment." | CHAIR | [6 empty] | 2015-05-12 21:57 | CHAIR
7068 | David Hunter | 211 | 5 | 9.3.2.4a.1 | 241 | 30 | E | Y | 241.3 | 30 | 9.3.2.4a.1 |  | J | Zander Lei | 11-15/0527r3 |  | Per the IEEE Style Manual, items in a list that are not sentences are not followed with punctuation. | Delete the periods a the ends of lines 30, 32 and 35. | REJECTED (CHAIR: 2015-05-12 21:56:46Z) The standards will be professionally edited prior to publication, and it will most likely be rephrased in the next draft of this amendment." | CHAIR | [6 empty] | 2015-05-12 21:57 | CHAIR
7069 | David Hunter | 211 | 5 | 9.3.2.4a.1 | 241 | 41 | E | Y | 241.41 | 41 | 9.3.2.4a.1 |  | J | Zander Lei | 11-15/0527r3 |  | "The RID ... is omitted in the figure because it is 0 ... while the RID is reset for the STA to which the Data was addressed.: huh? One "RID" is the sort of thing that is in a figure; the other "RID" is reset for a STA. This is using one word to mean very different things -- and in the same sentence. | Replace "The RID for STAs that receive but not that of the Data frame is omitted ... in this example) while the RID is reset for the STA to which the Data was addressed." with "For STAs that receive ... but not that of the Data frame, the RID counter is omitted in the figure because it is 0 (i.e, ... in this example). But for the STA to which the Data was addressed, the RID is reset." [Somewhat better, but needs a better description than "is 0" as a contrast to "is reset". Or just show the RID counter in the figure...] | REJECTED (CHAIR: 2015-05-12 21:57:18Z) The standards will be professionally edited prior to publication, and it will most likely be rephrased in the next draft of this amendment." | CHAIR | [6 empty] | 2015-05-12 21:57 | CHAIR
7070 | David Hunter | 211 | 5 | 9.3.2.4a.2 | 242 | 3 | E | Y | 242.03 | 3 | 9.3.2.4a.2 |  | J | Zander Lei | 11-15/0527r3 |  | "as described below:" needs to be followed by text that completes this sentence. But what follows is a separate sentence. | Replace the colon with a period. | REJECTED (CHAIR: 2015-05-12 21:57:25Z) The standards will be professionally edited prior to publication, and it will most likely be rephrased in the next draft of this amendment." | CHAIR | [6 empty] | 2015-05-12 21:57 | CHAIR
7071 | David Hunter | 211 | 5 | 9.3.2.4a.2 | 242 | 28 | E | Y | 242.28 | 28 | 9.3.2.4a.2 |  | J | Zander Lei | 11-15/0527r3 |  | Need to keep headings on their tables. | Lock the table caption and the table heading to the table's cells (found on the next page). | REJECTED (CHAIR: 2015-05-12 21:57:31Z) The standards will be professionally edited prior to publication, and it will most likely be rephrased in the next draft of this amendment." | CHAIR | [6 empty] | 2015-05-12 21:58 | CHAIR
7072 | David Hunter | 211 | 5 | 9.3.2.4a.2 | 243 | 39 | E | Y | 243.39 | 39 | 9.3.2.4a.2 |  | J | Zander Lei | 11-15/0527r3 |  | "is equal to the time in microseconds, required": a single comma separates the subject from is verb. | Replace "time in microseconds, required" with "time, in microseconds, required". | REJECTED (CHAIR: 2015-05-12 21:57:37Z) The standards will be professionally edited prior to publication, and it will most likely be rephrased in the next draft of this amendment." | CHAIR | [6 empty] | 2015-05-12 21:58 | CHAIR
7073 | David Hunter | 211 | 5 | 9.3.2.7 | 244 | 52 | E | Y | 244.52 | 52 | 9.3.2.7 |  | J | Alfred Asterjadhi | 11-15/0527r03 |  | "NOTE--NDP_1M CTS frame is": missing an article. | Replace "NDP_1M" with "The NDP_1M". Likewise, on page 245 line 5 replace "if link adaptation procedure" with "if the link adaptation procedure". | REJECTED (CHAIR: 2015-05-12 18:59:20Z) The comment is out of scope: i.e., it is not on changed text, text affected by changed text or text that is the target of an existing valid unsatisfied comment. | CHAIR | [6 empty] | 2015-05-12 19:00 | CHAIR
7074 | David Hunter | 211 | 5 | 9.3.2.7 | 245 | 10 | E | Y | 245.1 | 10 | 9.3.2.7 |  | J | Alfred Asterjadhi | 11-15/0527r03 |  | "adjusted by subtraction of aSIFSTime": the adjustment is made via the process of subtracting. | Replace "by subtraction of" with "by subtracting the value of". | REJECTED (CHAIR: 2015-05-12 18:59:47Z) The comment is out of scope: i.e., it is not on changed text, text affected by changed text or text that is the target of an existing valid unsatisfied comment. Also, please note that the same terminology is used in REVmc D4.0 in the same subclause in P1256L50: "...received RTS frame, adjusted by subtraction of aSIFSTime and the number of microseconds required to transmit the CTS frame..." | CHAIR | [6 empty] | 2015-05-12 19:00 | CHAIR
7075 | David Hunter | 211 | 5 | 9.3.2.7 | 245 | 18 | E | Y | 245.18 | 18 | 9.3.2.7 |  | J | Alfred Asterjadhi | 11-15/0527r03 |  | "with which the non-AP STA is associated to.": extraneous "to". | Delete "to" from "is associated to." | REJECTED (CHAIR: 2015-05-12 19:00:15Z) The comment is out of scope: i.e., it is not on changed text, text affected by changed text or text that is the target of an existing valid unsatisfied comment. | CHAIR | [6 empty] | 2015-05-12 19:00 | CHAIR
7076 | David Hunter | 211 | 5 | 9.3.2.8.1 | 245 | 32 | E | Y | 245.32 | 32 | 9.3.2.8.1 |  | J | Alfred Asterjadhi | 11-15/0527r03 |  | "shall not support the Dual CTS Protection procedure as defined in": indicates the process of _not_ supporting the procedure is defined in the subclause. Doubt that implication was intended. | Replace "procedure as define in" with "procedure defined in". | REJECTED (CHAIR: 2015-05-12 19:00:43Z) The comment is out of scope: i.e., it is not on changed text, text affected by changed text or text that is the target of an existing valid unsatisfied comment. | CHAIR | [6 empty] | 2015-05-12 19:01 | CHAIR
7077 | David Hunter | 211 | 5 | 9.3.2.9 | 246 | 20 | E | Y | 246.2 | 20 | 9.3.2.9 |  | J | Alfred Asterjadhi | 11-15/0527r03 |  | Per the IEEE Style Manual, items in a list that are sentences are followed with periods. | Insert periods at the ends of lines 18, 24, 32, 37, 55, 58 and 59. | REJECTED (CHAIR: 2015-05-12 19:01:07Z) The comment is out of scope: i.e., it is not on changed text, text affected by changed text or text that is the target of an existing valid unsatisfied comment. It is expected that the IEEE publishing editor will take care of this minor editorial inconsistencies. | CHAIR | [6 empty] | 2015-05-12 19:01 | CHAIR
7078 | David Hunter | 211 | 5 | 9.3.2.13 | 250 | 34 | E | Y | 250.34 | 34 | 9.3.2.13 |  | J | Alfred Asterjadhi | 11-15/0527r03 |  | "the value in the Duration field of the NDP CTS frame shall protect the pending transmission plus possibly an (NDP) Ack frame." what does "possibly" mean inside a shall statement? | Replace "protect the pending transmisssion plus possibly and (NDP) Ack frame." with "protect the pending transmission and may protect a resulting (NDP) Ack frame." | REJECTED (CHAIR: 2015-05-12 19:01:47Z) The comment is out of scope: i.e., it is not on changed text, text affected by changed text or text that is the target of an existing valid unsatisfied comment. | CHAIR | [6 empty] | 2015-05-12 19:02 | CHAIR
7079 | David Hunter | 211 | 5 | 9.3.2.15 | 251 | 54 | E | Y | 251.54 | 54 | 9.3.2.15 |  | J | Alfred Asterjadhi | 11-15/0527r03 |  | Need to keep headings on their tables. | Lock the table caption and the table heading to the table's cells (found on the next page). | REJECTED (CHAIR: 2015-05-12 19:02:05Z) The comment is out of scope: i.e., it is not on changed text, text affected by changed text or text that is the target of an existing valid unsatisfied comment. It is expected that the IEEE publishing editor will take care of this minor editorial inconsistencies. | CHAIR | [6 empty] | 2015-05-12 19:02 | CHAIR
7080 | David Hunter | 211 | 5 | 9.3.2.15 | 253 | 19 | E | Y | 253.19 | 19 | 9.3.2.15 |  | J | Alfred Asterjadhi | 11-15/0527r03 |  | "element to 1 in which case the S1G STA may carry the eliciting frame in a VHT Single MPDU.": not sure how a STA _carries_ a frame. Also, "in which case" begins a subordinate clause. | Replace "may carry" with "may transmit" and insert a comma between "1" and "in which case". | REJECTED (CHAIR: 2015-05-12 19:02:30Z) The comment is out of scope: i.e., it is not on changed text, text affected by changed text or text that is the target of an existing valid unsatisfied comment. | CHAIR | [6 empty] | 2015-05-12 19:03 | CHAIR
7081 | David Hunter | 211 | 5 | 9.3.2.15 | 253 | 41 | E | Y | 253.41 | 41 | 9.3.2.15 |  | J | Alfred Asterjadhi | 11-15/0527r03 |  | "more than one SIFS-separated PV1 frames": number problem -- one ... frames. | Replace "more than one" with "two or more". | REJECTED (CHAIR: 2015-05-12 19:02:50Z) The comment is out of scope: i.e., it is not on changed text, text affected by changed text or text that is the target of an existing valid unsatisfied comment. | CHAIR | [6 empty] | 2015-05-12 19:03 | CHAIR
7082 | David Hunter | 211 | 5 | 9.3.6 | 254 | 1 | E | Y | 254.01 | 1 | 9.3.6 |  | J | Alfred Asterjadhi | 11-15/0527r03 |  | "into the BSS except when ... received from a STA in which case, the": "except" and "in which case" both begin subclauses in the sentence. | Replace "the BSS except" with "the BSS, except" and replace "from a STA in which case, the" with "from a STA. In that case the". | REJECTED (CHAIR: 2015-05-12 19:03:38Z) The comment is out of scope: i.e., it is not on changed text, text affected by changed text or text that is the target of an existing valid unsatisfied comment. | CHAIR | [6 empty] | 2015-05-12 19:04 | CHAIR
7083 | David Hunter | 211 | 5 | 9.3.6 | 254 | 2 | E | Y | 254.02 | 2 | 9.3.6 |  | J | Alfred Asterjadhi | 11-15/0527r03 |  | With the addition of 6 lines to the paragraph from 11mc's 9.3.6, that paragraph now includes several separate topics. Break it up into three paragraphs. | Create new paragraphs beginning with "When dot11SSPNInterfaceActivated is false" on page 253 line 64 and beginning with "Unless the MPDU is delivered" on page 254 line 7. | REJECTED (CHAIR: 2015-05-12 19:03:55Z) The comment fails to identify a technical issue. The additions are a logical continuation of the topic covered by the REVmc paragraph. These lines add a necessary exception for the S1G case to the rule specified by that paragraph. | CHAIR | [6 empty] | 2015-05-12 19:04 | CHAIR
7084 | David Hunter | 211 | 5 | 9.3.6 | 254 | 21 | E | Y | 254.21 | 21 | 9.3.6 |  | J | Alfred Asterjadhi | 11-15/0527r03 |  | "An S1G relay STA shall forward an MPDU with any group address in the Address 1 field originated from its associated AP to the S1G relay AP.": this sentence has enough qualifications on qualifications that it is not clear what is qualifying what. | Replace "An S1G relay STA shall forward an MPDU with any group address in the Address 1 field originated from its associated AP to the S1G relay AP." with "If an MPDU originates from an S1G relay STA's associated AP, and if the MPDU has any group address in its Address 1 field, then the STA shall forward that MPDU to the S1G relay AP." | REJECTED (CHAIR: 2015-05-12 19:04:16Z) The comment fails to specify a technical issue. Please note that there is no ambiguity in the current description as it describes the normative behavior for forwarding group addressed frames. | CHAIR | [6 empty] | 2015-05-12 19:04 | CHAIR
7085 | David Hunter | 211 | 5 | 9.3.7 | 254 | 42 | E | Y | 254.42 | 42 | 9.3.7 |  | J | Alfred Asterjadhi | 11-15/0527r03 |  | "For an S1G STA the EIFS is equal to DIFS if the PPDU that causes the EIFS gives a PHY-RXEND.indication primitive that does not contain FormatViolation.": what in the world is this trying to say? | We can guess that the receipt of the PPDU triggers the PHY to invoke the .indication primitive, and that this statement is assuming the indication does not report a FormatViolation. But this sentence badly needs replacement. | REJECTED (CHAIR: 2015-05-12 19:04:36Z) The comment is out of scope: i.e., it is not on changed text, text affected by changed text or text that is the target of an existing valid unsatisfied comment. The sentence essentially says that the EIFS is equal to DIFS if the EIFS is invoked becsuse of an FCS failure rather than a FormatViolation. | CHAIR | [6 empty] | 2015-05-12 19:05 | CHAIR
7086 | David Hunter | 211 | 5 | 9.20a | 271 | 57 | E | Y | 271.57 | 57 | 9.20a |  | J | Yongho Seok | 11-15/0527r3 |  | "identifying the BSS from which a reception originates so that": it is hard to imagine an origination of a reception -- but much easier the origin of a received PPDU. And "reception process in the case when the reception is not from the BSS": because a PPDU has been transmitted from a BSS doesn't mean that the reception is from the BSS. | Replace "reception originates" with "received PPDU originates". And on line 58 replace "process in the case when the reception is not" with "process when the received PPDU is not". | REJECTED (CHAIR: 2015-05-12 22:23:01Z) The comment is out of scope: i.e., it is not on changed text, text affected by changed text or text that is the target of an existing valid unsatisfied comment. | CHAIR | [6 empty] | 2015-05-12 22:23 | CHAIR
7087 | David Hunter | 211 | 5 | 9.22.2.9 | 276 | 56 | E | Y | 276.56 | 56 | 9.22.2.9 |  | J | Yongho Seok | 11-15/0527r3 |  | "may transmit an NDP CF-End frame (after PIFS) to truncate any active RID or NAV.": the parenthetical remark weakens the connection that the frame is transmited to truncate the RID or NAV. | Replace "may transmit an NDP CF-End frame (after PIFS) to truncate any active RID or NAV." with "may, after PIFS, transmit an NDP CF-End frame to truncate any active RID or NAV." | REJECTED (CHAIR: 2015-05-12 22:23:18Z) The comment is out of scope: i.e., it is not on changed text, text affected by changed text or text that is the target of an existing valid unsatisfied comment. | CHAIR | [6 empty] | 2015-05-12 22:23 | CHAIR
7088 | David Hunter | 211 | 5 | 9.22.2.9 | 276 | 62 | E | Y | 276.62 | 62 | 9.22.2.9 |  | J | Yongho Seok | 11-15/0527r3 |  | "An S1G STA that transmits an NDP CF-End frame shall set its Duration field to 0 and shall not initiate any further frame exchange sequences within the current TXOP.": normally "its" applies to the subject (the STA) and "not initiate any further" is redundant. | Replace "set its Duration field" with "set the frame's Duration field" and replace "shall not initiate any further frame exchange sequences" with "shall initiate no other frame exchange sequences". Also replace "within" with the simpler "in". | REJECTED (CHAIR: 2015-05-12 22:23:32Z) The comment is out of scope: i.e., it is not on changed text, text affected by changed text or text that is the target of an existing valid unsatisfied comment. | CHAIR | [6 empty] | 2015-05-12 22:24 | CHAIR
7089 | David Hunter | 211 | 5 | 9.22.2.9 | 276 | 42 | T | Y | 276.42 | 42 | 9.22.2.9 |  | J | Alfred Asterjadhi | 11-15/0527r03 |  | "An S1G STA that receives an NDP CF-End frame should reset its NAV and can start contending for the medium without further delay.": per the IEEE Style Manual, norrmative and informative statements are not to be mixed. But this statement puts both into one sentence. | Replace "and can start contending" with "and may start contending". That seems to be what was intended. | REJECTED (CHAIR: 2015-05-12 19:04:59Z) The comment is out of scope: i.e., it is not on changed text, text affected by changed text or text that is the target of an existing valid unsatisfied comment. | CHAIR | [6 empty] | 2015-05-12 19:05 | CHAIR
7090 | David Hunter | 211 | 5 | 9.22.2.9 | 277 | 63 | E | Y | 277.63 | 63 | 9.22.2.9 |  | J | Yongho Seok | 11-15/0527r3 |  | "8 microseconds boundaries": in American English nouns used as adjectives are singular. | Replace "microseconds boundaries" with "microsecond boundaries". | REJECTED (CHAIR: 2015-05-12 22:23:46Z) The comment is out of scope: i.e., it is not on changed text, text affected by changed text or text that is the target of an existing valid unsatisfied comment. | CHAIR | [6 empty] | 2015-05-12 22:24 | CHAIR
7091 | David Hunter | 211 | 5 | 9.22.2.9 | 277 | 63 | T | Y | 277.63 | 63 | 9.22.2.9 |  | J | Alfred Asterjadhi | 11-15/0527r03 |  | "allows for any inaccuracies": Editorial part: more accurately: "accommodates". Technical part: but it can't possibly allow for all inaccuracies. | Replace "allows for any inaccuracies" with "accommodates almost all inaccuracies". | REJECTED (CHAIR: 2015-05-12 19:05:25Z) The comment is out of scope: i.e., it is not on changed text, text affected by changed text or text that is the target of an existing valid unsatisfied comment. The sentence is a note that gives the reader some context on allowing flexible NAV boundaries and does not intend to provide an exhaustive list of all possible inaccuracies. | CHAIR | [6 empty] | 2015-05-12 19:06 | CHAIR
7092 | David Hunter | 211 | 5 | 9.22.2.9 | 277 | 64 | T | Y | 277.64 | 64 | 9.22.2.9 |  | J | Alfred Asterjadhi | 11-15/0527r03 |  | "allows for any inaccuracies ... to the NAV counter at the receiving STA prior to the reception of the CF-End frame.": exactly what is happening prior to the receipt of the CF-End frame? The inaccuracies? | Just delete "prior to reception of the CF-End frame". | REJECTED (CHAIR: 2015-05-12 19:05:43Z) The comment fails to identify a technical issue and is asking a question. The response to the question is "Yes". | CHAIR | [6 empty] | 2015-05-12 19:06 | CHAIR
7093 | David Hunter | 211 | 5 | 9.22.2.9 | 278 | 3 | E | Y | 278.03 | 3 | 9.22.2.9 |  | J | Yongho Seok | 11-15/0527r3 |  | "Duration field of the received CF-End frame adjusted by subtraction of aSIFSTime": the adjustment is a process of _subtracting_. And "to transmit the CF-End frame in unit of microseconds." is more clearly put: " to transmit the CF-End frame (in units of microseconds)." -- and there generally is moore than one unit of microseconds. And in the next sentence "If" begins a subordinate clause that should be separated from the main sentence by a comma. | Replace "by subtraction of" with "by subtracting the value of". Replace "frame in unit of microseconds." with "frame (in units of microseconds)." Replace "negative value the Duration field" with "negative value, the Duration field". | REJECTED (CHAIR: 2015-05-12 22:24:01Z) The comment is out of scope: i.e., it is not on changed text, text affected by changed text or text that is the target of an existing valid unsatisfied comment. | CHAIR | [6 empty] | 2015-05-12 22:24 | CHAIR
7094 | David Hunter | 211 | 5 | 9.22.5.1 | 278 | 28 | E | Y | 278.28 | 28 | 9.22.5.1 |  | J | Alfred Asterjadhi | 11-15/0527r03 |  | "with dot11RAWOperationImplemented equal to true": 'with' is too generic (is this attribute just floating somewhere in the ESS?) and attributes aren't equal to their values (but _have_ values). These same problems are in the three sentences starting with line 28. | Replace: "An S1G STA with dot11RAWOperationImplemented equal to true shall set the RAW Operation Support field in all S1G Capabilities elements it transmits to 1." with: "An S1G STA whose dot11RAWOperationImplemented value is true shall set the RAW Operation Support field in all S1G Capabilities element it transmits to 1." Replace: "An S1G STA with dot11RAWOperationImplemented equal to false shall set the RAW Operation Support field in the S1G Capabilities element it transmits to 0 with: "An S1G STA whose dot11RAWOperationImplemented value is false shall set the RAW Operation Support field in all S1G Capabilities elements it transmits to 0." On line 33 replace "with" with "whose", replace "equal to" with "value is" and replace "procedure as" with "procedure, as". And on line 38 replace "element with the RAW Operation Support field equal to 0." with "element whose RAW Operation Support field value is 0.". | REJECTED (CHAIR: 2015-05-12 19:06:05Z) The comment fails to identify a technical issue. The terminology used in these sentences is correct and widely used in REVmc D4.0 as well (e.g., P130L07). | CHAIR | [6 empty] | 2015-05-12 19:06 | CHAIR
7095 | David Hunter | 211 | 5 | 9.52 | 336 | 35 | E | Y | 336.35 | 35 | 9.52 |  | J | Yongho Seok | 11-15/0527r3 |  | "using the same as the signalling of individually addressed BUs": missing a word. | Replace "the same as the signallng of" with "the same signalling as the signalling of" | REJECTED (CHAIR: 2015-05-12 22:24:16Z) The comment is out of scope: i.e., it is not on changed text, text affected by changed text or text that is the target of an existing valid unsatisfied comment. | CHAIR | [6 empty] | 2015-05-12 22:24 | CHAIR
7096 | David Hunter | 211 | 5 | 10.1.2.2 | 343 | 55 | T | Y | 343.55 | 55 | 10.1.2.2 |  | J | Alfred Asterjadhi | 11-15/0527r03 |  | "Within an IBSS in S1G band, the generation and/or reception of a Beacon frame and all references to it, refer to that of the S1G Beacon frame.": what is this trying to say? If it is only that the only Beacon frames in an S1G IBSS are S1G Beacon frames, then say that directly. | Replace "Within an IBSS in S1G band, the generation and/or reception of a Beacon frame and all references to it, refer to that of the S1G Beacon frame." with "All Beacon frames transmitted in an S1G IBSS shall be S1G Beacon frames." | REJECTED (CHAIR: 2015-05-12 19:06:26Z) The comment fails to identify a technical issue and is asking a question. And the self-response that the comment contains is correct i.e., the sentence specifies that only S1G Beacon frames are generated in an S1G IBSS. However this is already clear in the existing text and no further changes are required. | CHAIR | [6 empty] | 2015-05-12 19:06 | CHAIR
7097 | David Hunter | 211 | 5 | 10.1.3.8 | 344 | 28 | E | Y | 344.28 | 28 | 10.1.3.8 |  | J | Yongho Seok | 11-15/0527r3 |  | "for a WNM STA and for a DMG STA, and for an S1G STA.": too many "and"s. | Replace "for a WNM STA and for a DMG STA, and for an S1G STA." with "for a WNM STA, a DMG STA and an S1G STA." | REJECTED (CHAIR: 2015-05-12 22:24:32Z) The comment is out of scope: i.e., it is not on changed text, text affected by changed text or text that is the target of an existing valid unsatisfied comment. | CHAIR | [6 empty] | 2015-05-12 22:25 | CHAIR
7098 | David Hunter | 211 | 5 | 10.1.3.8 | 344 | 46 | T | Y | 344.46 | 46 | 10.1.3.8 |  | J | Alfred Asterjadhi | 11-15/0527r03 |  | "The AID that is assigned to an S1G STA shall be such that the decimal value of its 11 LSBs is greater": a rather backward form of requirement. | Replace "The AID that is assigned to an S1G STA shall be such that the decimal value of its 11 LSBs is greater" with "The decimal value of the 11 LSBs of the AID assigned to an S1G STA shall be greater". | REJECTED (CHAIR: 2015-05-12 19:06:41Z) The comment fails to identify a technical issue. The existing sentence and the proposed change are technically equivalent. | CHAIR | [6 empty] | 2015-05-12 19:07 | CHAIR
7099 | David Hunter | 211 | 5 | 10.1.3.10.1 | 346 | 3 | E | Y | 346.03 | 3 | 10.1.3.10.1 |  | J | Yongho Seok | 11-15/0527r3 |  | "10.1.3.10.1 General": just naming a subclause "General" is not informative -- especially when that subclause is referenced elsewhere. | Replace "General" with "General S1G synchronization". | REJECTED (CHAIR: 2015-05-12 22:24:46Z) The comment is out of scope: i.e., it is not on changed text, text affected by changed text or text that is the target of an existing valid unsatisfied comment. | CHAIR | [6 empty] | 2015-05-12 22:25 | CHAIR
7100 | David Hunter | 211 | 5 | 10.48 | 367 | 36 | E | Y | 367.36 | 36 | 10.48 |  | J | Yongho Seok | 11-15/0527r3 |  | "10.48 Dynamic AID assignment operation": this subclause specifies general MAC functionality, not just MLME features. | Move "10.48 Dynamic AID assignment operation" to a location between 9.20 and 9.21 (so this subclause becomes the new 9.21). Also rename it to "S1G dynamic AID assignment". | REJECTED (CHAIR: 2015-05-12 22:25:02Z) The comment is out of scope: i.e., it is not on changed text, text affected by changed text or text that is the target of an existing valid unsatisfied comment. | CHAIR | [6 empty] | 2015-05-12 22:25 | CHAIR
7101 | David Hunter | 211 | 5 | 10.49 | 369 | 35 | E | Y | 369.35 | 35 | 10.49 |  | J | Yongho Seok | 11-15/0527r3 |  | "10.49 System information update procedure": this subclause specifies MAC function operation, not just MLME features. But this operation is part of the S1G operation, so make it a subclause of the "S1G BSS operation" clause. After moving the "S1G BSS operation" subclause from 10.50 to the new 9.42, make the current 10.49 subclause the new 9.42.2. | Move subclause "10.49 Channel selection methods for an S1G BSS" to a location between "Basic S1G BSS functionality"(the new 9.42.1) and "Channel selection methods" (the new 9.42.3). Also rename this subclause "S1G BSS channel selection methods". | REJECTED (CHAIR: 2015-05-12 22:25:15Z) The comment is out of scope: i.e., it is not on changed text, text affected by changed text or text that is the target of an existing valid unsatisfied comment. | CHAIR | [6 empty] | 2015-05-12 22:25 | CHAIR
7102 | David Hunter | 211 | 5 | 10.50. | 370 | 5 | T | Y | 370.05 | 5 | 10.50. |  | J | Alfred Asterjadhi | 11-15/0527r03 |  | "10.50 S1G BSS operation": this subclause specifies basic MAC functionality, not just MLME features. | Move the full subclause "10.50 S1G BSS operation", except for 10.50.7, to a new subclause 9.42. | REJECTED (CHAIR: 2015-05-12 19:06:59Z) The comment fails to identify a technical issue. Please note that BSS operation for different amendments is generally defined as a subclause of clause 10 and the Tgah is doing the same for the 11ah amendment as well. For instance refer to REVmc D4.0 subclause 10.40 (VHT BSS Operation) for the 11ac amendment. | CHAIR | [6 empty] | 2015-05-12 19:07 | CHAIR
7103 | David Hunter | 211 | 5 | 10.50.2 | 371 | 52 | E | Y | 371.52 | 52 | 10.50.2 |  | J | Yongho Seok | 11-15/0527r3 |  | "10.50.2 Channel selection methods for an S1G BSS": a heading should not be a description. | Replace "Channel selection methods for an S1G BSS" to "S1G BSS channel selection methods". | REJECTED (CHAIR: 2015-05-12 22:25:33Z) The comment is out of scope: i.e., it is not on changed text, text affected by changed text or text that is the target of an existing valid unsatisfied comment. | CHAIR | [6 empty] | 2015-05-12 22:26 | CHAIR
7104 | David Hunter | 211 | 5 | 10.50.3 | 372 | 42 | E | Y | 372.42 | 42 | 10.50.3 |  | J | Yongho Seok | 11-15/0527r3 |  | "10.50.3 Channel Switching methods for an S1G BSS": a heading should not be a description. Also "channel switching" is the name of a functionality, so does not need initial caps. | Replace "Channel Switching methods for an S1G BSS" with "S1G BSS channel switching methods". | REJECTED (CHAIR: 2015-05-12 22:25:50Z) The comment is out of scope: i.e., it is not on changed text, text affected by changed text or text that is the target of an existing valid unsatisfied comment. | CHAIR | [6 empty] | 2015-05-12 22:26 | CHAIR
7105 | David Hunter | 211 | 5 | 10.50.7 | 374 | 1 | E | Y | 374.01 | 1 | 10.50.7 |  | J | Yongho Seok | 11-15/0527r3 |  | "S1G BSS type and STA type": what is such a general operation specification doing buried at the end of the MLME clause? This material does not belong in the MLME clause. | Move subclause 10.50.7 to a location between 9.2.5 and 9.2.6 (so it becomes the new 9.2.6). | REJECTED (CHAIR: 2015-05-12 22:26:03Z) The comment is out of scope: i.e., it is not on changed text, text affected by changed text or text that is the target of an existing valid unsatisfied comment. | CHAIR | [6 empty] | 2015-05-12 22:26 | CHAIR
7106 | David Hunter | 211 | 5 | 10.50.7 | 374 | 30 | E | Y | 374.3 | 30 | 10.50.7 |  | J | Yongho Seok | 11-15/0527r3 |  | "minimum MCS restrictions": this mention needs a new reference to the new normative subclause on how minimum MCS restrictions shall be used. | Add a reference to a new subclause on the functional operations for minimum MCS restrictions. | REJECTED (CHAIR: 2015-05-12 22:26:17Z) The comment is out of scope: i.e., it is not on changed text, text affected by changed text or text that is the target of an existing valid unsatisfied comment. | CHAIR | [6 empty] | 2015-05-12 22:26 | CHAIR
7107 | David Hunter | 211 | 5 | 10.51 | 374 | 33 | E | Y | 374.33 | 33 | 10.51 |  | J | Yongho Seok | 11-15/0527r3 |  | "Support for energy limited STAs": this subclause is a specification of functional operations, not just MLME components. Move it into the MAC functional specification. | After the TG creates the new subclause 9.42 on S1G operations, rename this subclause "9.42.9 Support for energy limited STAs". | REJECTED (CHAIR: 2015-05-12 22:26:34Z) The comment is out of scope: i.e., it is not on changed text, text affected by changed text or text that is the target of an existing valid unsatisfied comment. | CHAIR | [6 empty] | 2015-05-12 22:27 | CHAIR

## Title
IEEE P802.11 Wireless LANs
Submission
Designator: | doc.: IEEE 802.11-15/0661r0
Venue Date: | May 2015
First Author: | Yongho Seok (NEWRACOM)
Subject: | LB211 May 2015 Motion1
Full Date: | 2015-05-12
Author(s): | Yongho Seok
Address
Phone:
Fax:
| email: | yongho.seok@newracom.com, yongho.seok@gmail.com
Abstract:
This document contains comment resolutions for TGah D5.0 LB211.
The following submissions have been discussed on May 2015 TGah F2F meeting and conference calls. And, they are included in this motion spreadsheet.
- lb211-comment-resolutions-part1 (11-15/0527r1, Alfred, Zander and Yongho)
- lb211-comment-resolutions-part3 (11-15/0529r1, Yongho)