## Title
IEEE P802.11 Wireless LANs
Submission
Designator: | doc.: IEEE 802.11-15/665r5
Venue Date: | August 2015
First Author: | Jon Rosdahl, CSR
Subject: | REVmc Sponsor Ballot Comments
Full Date: | 2015-08-20
Author(s): | Name(s) | Jon Rosdahl
| Company | CSR Technologies Inc. - a Qualcomm Company
| Address | 10871 N 570 W, Highland, UT 84003
| Phone: | +1-801-492-4023
Fax:
| email: | jrosdahl@ieee.org
Abstract:
This document contains the GenAdHoc comments received for the REVmc Sponsor ballot for P802.11REVmc.
As comment resolutions are approved, comments are moved to the editor for implementation and this file then will shrink.

## Revision History
Revision | Date | Description
0 | 2015-05-13 | Initial version with Sponsor Ballot comments for Gen AdHoc - status as of Tuesday
1 | 2015-05-14 | Status as of Thursday end of Vancouver Mtg
2 | 2015-06-17 | Status as of Wednesday
3 | 2015-06-19 | Updated after Face to Face in Hillsboro, Oregon - Motion on Thursday resolved 3 Tabs - "Vancouver A", "May-June Telecon" and "Hillsboro-A" tabs
4 | 2015-06-30 | Update after the June 26 Telecon and updated with items from May that were previously missed.
5 | 2015-08-20 | Update after the July Plenary and Aug F2F BRC
6
7
8
9
10
11
12
13
14
15
16
17
18
19
20
21
22
23
24
25
26
27
28
29

## GEN Aug Conf
CID | Commenter | LB | Draft | Clause Number(C) | Page(C) | Line(C) | Type of Comment | Part of No Vote | Page | Line | Clause | Duplicate of CID | Resn Status | Assignee | Submission | Motion Number | Comment | Proposed Change | Resolution | Owning Ad-hoc | Comment Group | Ad-hoc Status | Ad-hoc Notes | Edit Status | Edit Notes | Edited in Draft | Last Updated | Last Updated By
5998 | Eastlake 3rd, Donald | 1000 | 4 | 2 | 5 | 11 | T | N | 5.11 | 11 | 2 |  | A | Dorothy Stanley | 11-15/999 |  | RFC 3164 has been obsoleted by RFC 5424 | replace reference to RFC 3164 with RC 5424 | ACCEPTED (GEN: 2015-08-07) | GEN | GEN Aug Conf | Ready for motion |  |  |  |  | 2015-08-10 15:56 | GEN

## GEN - Waikoloa
CID | Commenter | LB | Draft | Clause Number(C) | Page(C) | Line(C) | Type of Comment | Part of No Vote | Page | Line | Clause | Duplicate of CID | Resn Status | Assignee | Submission | Motion Number | Comment | Proposed Change | Resolution | Owning Ad-hoc | Comment Group | Ad-hoc Status | Ad-hoc Notes | Edit Status | Edit Notes | Edited in Draft | Last Updated | Last Updated By
5973 | Ecclesine, Peter | 1000 | 4 | E.1 | 3343 | 1 | T | Y | 3343.01 | 1 | E.1 |  | V | Peter Ecclesine | 11-15/828r0 |  | Close to half of the Japan table entries duplicate other entries as a legacy from 802.11j. We should indicate they are deprecated and may be reserved in a future version of the standard. | Add a note saying we are deprecating use of classes 3, 4, 5, 6, 8, 9, 10, 11, 13, 14, 15, 17, 18, 19, 20, 22, 23, 24, 26, 27, 28, 29, 33, 35, 38, 40, 43, 45, 47, 48, 49, 50, 52, 53, 54, 55 and they may be reserved in a future version of the standard. | REVISED (GEN: 2015-07-17 00:06:11Z) At 3343.01 (after sentence) add: "Note that some of the operating classes in this table were never used and are obsolete. The obsolete operating classes indicated by an asterisk (*) might be removed in a future revision of the standard." At 3343.21 in the "Operating class" column an asterisk after classes as shown: 2*, 4*, 5*, 7*, 9*, 10*, 12*, 14*, 15*, 16*, 18*, 19*, 21*, 23*, 24*, 27*, 28*, 35*, 38*, 40*, 43*, 45*, 47*, 48*, 49*, 50*, 52*, 53*, 54* and 55*. | GEN | GEN - Waikoloa | Ready for motion | GEN: 2015-05-11 23:47:58Z At 3343.3, Insert the following text: "Use of classes 3, 4, 5, 6, 8, 9, 10, 11, 13, 14, 15, 17, 18, 19, 20, 22, 23, 24, 26, 27, 28, 29, 33, 35, 38, 40, 43, 45, 47, 48, 49, 50, 52, 53, 54, 55 is deprecated and they may be reserved in a future version of the standard. " Comment - CID 5971 resolution may provide the deprecation. |  |  |  | 2015-08-20 15:00 | GEN
5064 | Stephens, Adrian | 1000 | 4 |  |  |  | G | Y |  |  |  |  | J | Adrian Stephens |  |  | As a group we have been overwhelmingly successful in increasing the page count of this revision. We have successfully incorporated a whole bunch of whizzy features from rolled-in amendments. In the cold grey light of dawn, away from the enthusiasm of the hot-house that is a creative task group, some of these features appear to have little benefit, and should be humanely disposed of, lest we go on paying a continual maintenance cost for something that will never be used. | Review the feature list of the rolled-in amendments and solicit suggestions on which might be deprecated from the WG. I propose that any relaying capabilities be removed from DMG STAs because nobody will ever build it, because: 1) it is too complex; 2) it is *way* too complex; and 3) it requires a relay device to expend both power and its own communications opportunities offering relay support to other devices, without getting anything in return. | REJECTED (GEN: 2015-07-13) - The comment fails to identify changes in sufficient detail so that the specific wording of the changes that will satisfy the commenter can be determined. | GEN | GEN - Waikoloa | Ready for motion |  |  |  |  | 2015-08-21 08:25 | GEN

## GEN Cambridge F2F
CID | Commenter | LB | Draft | Clause Number(C) | Page(C) | Line(C) | Type of Comment | Part of No Vote | Page | Line | Clause | Duplicate of CID | Resn Status | Assignee | Submission | Motion Number | Comment | Proposed Change | Resolution | Owning Ad-hoc | Comment Group | Ad-hoc Status | Ad-hoc Notes | Edit Status | Edit Notes | Edited in Draft | Last Updated | Last Updated By
6898 | Thomas, Angela | 1000 | 4 | 8.6.6 | 1120 | 62 | T | Yes | 1120 | 62 | 8.6.6 |  | V | Graham Smith | 11-15/1004r4 |  | not found with OUI search delete organizationally | delete organizationally | REVISED (GEN: 2015-08-20 14:39:09Z) P1120 L62-Change "an organizationally unique identifier" to "an organization identifier" | GEN | GEN Cambridge F2F | Ready for motion | See 6896 |  |  |  | 2015-08-20 14:42 | GEN
6897 | Thomas, Angela | 1000 | 4 | 8.6.6 | 1106 | 32 | T | Yes | 1106 | 32 | 8.6.6 |  | V | Graham Smith | 11-15/1004r4 |  | not found with OUI search delete organizationally | delete organizationally | REVISED (GEN: 2015-08-20 14:37:11Z)Page 1106 L32-Change "an organizationally unique identifier" to "an organization identifier" | GEN | GEN Cambridge F2F | Ready for motion | see CID 6896 |  |  |  | 2015-08-20 14:39 | GEN
6896 | Thomas, Angela | 1000 | 4 | 8.42.68.5 | 921 | 42 | T | Yes | 921 | 42 | 8.42.68.5 |  | V | Graham Smith | 11-15/1004r4 |  | not found with OUI search delete organizationally | delete organizationally | REVISED (GEN: 2015-08-20 14:34:23Z) Page 921 line 42 Change "an organizationally unique identifier" to "an organization identifier" | GEN | GEN Cambridge F2F | Ready for motion | GEN: 2015-06-17 20:38:14Z - Check the 17 locations that use "organizationally" and make consistent. OUI - is Organizationally Unique Identifier - cannot change. The RAC now use MAC-L and several other "MA" with different sizes Make consistent where not associated with OUI. |  |  |  | 2015-08-20 14:37 | GEN
6877 | Thomas, Angela | 1000 | 4 | 8.4.2.24.2 | 819 | 26 | T | Yes | 819 | 26 | 8.4.2.24.2 |  | V | Graham Smith | 11-15/1004r5 |  | The OUI field should be able to contain either an OUI or CID. The WG may choose to keep the field name, but make it clear that the field may also contain a CID. | Assuming field name is preserved, change to read: "The order of the OUI field is described in 8.2.2 (Conventions). The OUI field value may contain either an OUI (organizationally unique identifier) or a CID (Company ID). | REVISED (GEN: 2015-08-20 13:29:37Z) Page 819 insert as the first sentence at line 25 the following: "The OUI field contains an organizationally unique identifier OUI or CID." | GEN | GEN Cambridge F2F | Ready for motion | GEN: 2015-06-17 18:26:24Z - cited sentence: The order of the OUI (organizationally unique identifier) field is described in 8.2.2 (Conventions). Open for discussion - need to think about the field name - Unique Identifier - or OUI/CID/VID or something else, or leave name and change defintion. |  |  |  | 2015-08-20 13:43 | GEN
6023 | Malinen, Jouni | 1000 | 4 | 3.2 | 31 | 63 | T | N | 31.63 | 63 | 3.2 |  | J | Dorothy Stanley | 11-15/999r2 |  | 3.2 defines "high throughput (HT) station (STA) 2G4" and "high throughput (HT) station (STA) 5G" in terms of "an HT STA", but there is no definition of "HT STA" or "high throughput (HT) station (STA)". What is an "HT STA"? | Add definition for "HT STA". | REJECTED (GEN: 2015-08-19 16:36:43Z) An HT STA is described in Clause 4.3.11 | GEN | GEN Cambridge F2F | Ready for motion |  |  |  |  | 2015-08-20 09:47 | GEN
5046 | Stephens, Adrian | 1000 | 4 |  |  |  | T | Y |  |  |  |  | V | Adrian Stephens | 11-15/1010r4 |  | ################ | Review all such uses and use the correct name | REVISED (GEN: 2015-08-20 16:36:41Z) Incorporate the changes for CID 5046 in 11-15/1010r2.- corrects the spelling errors | GEN | GEN Cambridge F2F | Ready for motion | EDITOR: 2015-06-08 13:16:36Z - This is not an editorial comment. Transferring to GEN. EDITOR: 2015-05-11 18:07:09Z - The comment field is incorrect. The original comment reads: The following MIB variable names occur once (case sensitive) in the draft, which makes it likely to be a spelling error or typo: dot112040BSSCoexistenceManagementSupported, dot11AckFailure, dot11AntennasListGroup, dot11APChannelReport, dot11APGeospatialLocation, dot11AssociationResposeTimeout, dot11BeaconMACAddress, dot11BeaconRssi, dot11BSSTransitionManagementActivated, dot11ChannelAvailabilityActivated, dot11ContactVerificatonSignalInterval, dot11DefaultKeys, dot11DSE, dot11DSEAssociateFailHoldTime, dot11DSEAssociateTimeLimit, dot11DSETransmitDivider, dot11ESSLinkIdentifier, dot11ExendedChannelSwitchActivated, dot11FineTimingMsmtActivated, dot11GasComebackDelay, dot11GCActivated, dot11LSigTxopProtectionOptionImplemented, dot11MacGroupAddresses, dot11MeshHoldingTimeOut, dot11MultiBSSIDEnabled, dot11MultidomainCapabilityActivated, dot11MultipleRetryCountThreshold, dot11NameTable, dot11NonAPStationAuthSinkMulticast, dot11nonAPStationAuxMaxHCCAHEMMrate, dot11NonAPStationBackgroundRate, dot11NonAPStationCipherSuite, dot11NonAPStationHCCA, dot11nonSTBCCTSSuccessCountt, dot11NumberSupportedPowerLevels, dot11OFDMEDThresholddot11STATransmitPowerClass, dot11PHYDMG, dot11PhyTVHT, dot11PhyVHT, dot11ProtectedQLoadActivated, dot11ProtectedTXOPNegotiationActivating, dot11ProtectedTXOPNegotiationImplemented, dot11PublicTXOPNegotiationImplemented, dot11QMFReconfiguationActivated, dot11RMActiveBeaconMeasurementActivated, dot11RMMeasurementPilotCapability, dot11RMNonOperatingChannelMeasurementActivated, dot11RMParallelMeasurementActivated, dot11RMParallelMeasurenmentActivated, dot11RMRequestRowStatus, dot11RMRqstQoSDelayThresholdRange, dot11RMRqstTrigdQoSMEasurementCount, dot11RSNAConfigNumberofGTKSAReplayCounters, dot11RSNAEnable, dot11RSNAProtectedManagmentFramesActivated, dot11RSNIMeasurementActivated, dot11ShortGIOptionIn80Activated, dot11STAStatisticsPSMPUTTGrantDuration, dot11SupportedDataratesRxValue, dot11SupportRxAntenna, dot11SupportTxAntenna, dot11TimeAdvertisementIntervalDTIMs, dot11transmitted, dot11TVHTOptionImpelemented, dot11TVHTStationConfig, dot11VHTSUBeamformeeActivated, dot11VHTSUBeamformeeImplemented, dot11WirelessMgmtOptions, dot11WNMRequestNextIndex, dot1xAuthTxPeriod, dot11APC |  |  |  | 2015-08-20 16:38 | GEN
5227 | Adachi, Tomoko | 1000 | 4 | C.3 | 2907 |  | T | N | 2907 |  | C.3 |  | J | Graham Smith | 11-15/1004r4 |  | In Dot11RSNAStatsEntry, there is no counter to count MIC errors of unicast robust management frames. Such kind of counter seems to be necessary. There are 3 counters for 11w, which are dot11RSNAStatsCMACICVErrors (when a MIC error occurs in 11w groupcast), dot11RSNAStatsCMACReplays (when IPN is not sequential in 11w groupcast), and dot11RSNAStatsRobustMgmtCCMPReplays (when PN number in CCMP header is not sequential for robust management frames). That is, there are two counters, dot11RSNAStatsCMACICVErrors and dot11RSNAStatsCMACReplays, for 11w groupcast, but only 1 counter, dot11RSNAStatsRobustMgmtCCMPReplays, lacking the one for MIC errors, for 11w unicast. | Add a counter that is counted up when a MIC error occurs in a unicast robust management frame. | REJECTED (GEN: 2015-08-20 12:46:39Z) The existing text does not mention the requirement to count MIC errors for unicast MMPDUs. It does for BIP. Adding such a new requirement would require a proposal and details. Comment fails to identify changes in sufficient detail so that the specific wording of the changes that will satisfy the commenter can be determined. | GEN | GEN Cambridge F2F | Ready for motion |  |  |  |  | 2015-08-20 13:18 | GEN

## GEN Discuss
CID | Commenter | LB | Draft | Clause Number(C) | Page(C) | Line(C) | Type of Comment | Part of No Vote | Page | Line | Clause | Duplicate of CID | Resn Status | Assignee | Submission | Motion Number | Comment | Proposed Change | Resolution | Owning Ad-hoc | Comment Group | Ad-hoc Status | Ad-hoc Notes | Edit Status | Edit Notes | Edited in Draft | Last Updated | Last Updated By
6506 | RISON, Mark | 1000 | 4 | 20.3.20.5.1 | 2368 | 25 | T | Y | 2368.25 | 25 | 20.3.20.5.1 |  | V | Mark Rison | 11-15-0762r6 |  | This subclause starts "For the operating classes requiring CCA-Energy Detect (CCA-ED)" but examination of Annex E shows that the only operating classes requiring CCA-ED are in the 3G band and the maximum channel width is 20 MHz, so this subclause seems otiose at best and misleading at worst; ditto for TVHT | Delete this subclause; consider doing the same for TVHT since although 4.3.12 suggests VHT might be used in the 3G band this is not actually the case in practice | REVISED (GEN: 2015-05-12 00:34:20Z) - At 2368.32, add "NOTE--The CCA-ED is not required for license-exempt operation in any band." and at 2264.57, 2553.57, 2628.44 change similar statements to NOTEs. | GEN | GEN Discuss | Defer | GEN: 2015-08-20 09:47:50Z - GEN: 2015-06-18 pulled from motion - Mark Rison asked for time to present an alternative. |  |  |  | 2015-08-20 14:59 | GEN
6302 | RISON, Mark | 1000 | 4 |  |  |  | E | Y | [8 empty] | "is being received at the antenna" -- PPDUs can't be received anywhere else | Delete "at the antenna" in both instances of the cited text |  | GEN | GEN Discuss | Discuss | GEN: 2015-06-18 21:48:11Z - updated proposed resolution -REJECTED (GEN: 2015-06-18 21:39:27Z) The use of "at the antenna" is correctly used in the context at 2227.10 and 2281.31. Pending time for Mark RISON to send comment to reflector. GEN: 2015-06-06 - Proposed Resolution: Reject: the two instances cited are in context correctly noted. 2227.10 and 2281.31 EDITOR: 2015-05-28 12:49:30Z - I think reception can occur at any entity of the architecture. But this thought is not an appropriate one for a humble editor to have. Transferring to GEN. |  |  |  | 2015-06-18 21:49 | GEN
5237 | Hunter, David | 1000 | 4 | 2 | 4 | 44 | E | Y | 4.44 | 44 | 2 | [5 empty] | Since this standard uses the externally defined term "Address Resolution Protocol", it needs to provide reference to the source of that term. | Insert the line: "IETF RFC 826, An Ethernet Address Resolution Protocol, David C. Plummer, November 1982." |  | GEN | GEN Discuss | Discuss | GEN: 2015-07-09 15:08:10Z - From Email exchange: The first normative reference to ARP is 828.16. Definitions (such as this definition of the Capabilities field) are normative. In addition 1753.26 refers to the ARP request packet, which is defined in RFC 826. Without a definition of "ARP", there is no such thing as "Proxy ARP". So, if there is some hitherto unknown rule that references are not cited in definitions clauses, then the reference needs to be added to 1753.26 (replace "packet" with "packet (RFC 826)". (But then, if there were such a rule, of course a number of other RFC references would need to be pulled from clause 2.) By the way, the only version of IEEE Std 802 mentioned in the normative reference list is Std 802-2014. But there are no references to that document in the text -- though there are several references to "Std 802-2001". If each standard listed in Clause 2 is required to be referenced in the normative text, then one of the following is needed: a reference to Std 802-2001 needs to be added, or "802-2014" needs to be changed to "802-2001", or the various instances of "802-2001" in the text need to be changed to match the citation in clause 2. GEN: 2015-06-18 22:22:55Z - The closest "normative reference" 1868.57 where it is in an "example". GEN: 2015-06-06 - Proposed Resolution: Accept EDITOR: 2015-04-28 07:02:30Z - Adding a normative reference is not editorial. Transferring to GEN. |  |  |  | 2015-07-09 15:09 | GEN

## General
CID | Commenter | LB | Draft | Clause Number(C) | Page(C) | Line(C) | Type of Comment | Part of No Vote | Page | Line | Clause | Duplicate of CID | Resn Status | Assignee | Submission | Motion Number | Comment | Proposed Change | Resolution | Owning Ad-hoc | Comment Group | Ad-hoc Status | Ad-hoc Notes | Edit Status | Edit Notes | Edited in Draft | Last Updated | Last Updated By
6466 | RISON, Mark | 1000 | 4 | 20.5 | 2385 | 9 | E | Y | 2385.0901 | 9 | 20.5 | [5 empty] | "NOTE---The 400 ns GI rate values are rounded to 1 decimal place." applies to more than the table this is in | Promote the NOTE to the main text of the referenced subclause, and add it to Clauses 21 to 23 too |  | GEN | General |  | EDITOR: 2015-08-13 15:58:46Z - I don't know why this ended up transferred to the editor. It still needs technical consideration of which tables are rounded to 1 decimal place for short GI. Transferring back to GEN, but please see input below on editorially correct instructions for the Clause 20 change. A possible change in Clause 20 is as follows: Delete "NOTE--" paragraph at 2385.09 and "(see NOTE)" at 2384.55. At 2384.13 insert a new paragraph: "In the tables that follow in this subclause rate values shown for a 400 ns GI are rounded to 1 decimal place." EDITOR: 2015-06-23 15:51:06Z - There are two issues here: 1) which of the tables are rounded to 1 decimal place; 2) how to indicate this in the text. As the indication of which tables are rounded is not an editorial function, transferring to GEN for resolution. A resolution had been written (and edited) as follows: REVISED (EDITOR_A: 2015-05-03 11:38:59Z) - In clause 20, this sentence is moved to the paragraph just before Table 20-27. In clause 20, this sentence is moved to the paragraph just before Table 22-30. This sentence is not required in clauses 21 and 23 because there are no 400 ns GI options there. EDITOR_A: 2015-05-03 11:44:59Z |  | EDITOR: 2015-08-13 16:02:20Z- Rework will be required. EDITOR: 2015-06-23 15:49:23Z- Reviewed. Assigning to GEN for resolution. The draft was edited according to this resolution: REVISED (EDITOR_A: 2015-05-03 11:38:59Z) - In clause 20, this sentence is moved to the paragraph just before Table 20-27. In clause 20, this sentence is moved to the paragraph just before Table 22-30. This sentence is not required in clauses 21 and 23 because there are no 400 ns GI options there. EDITOR_A: 2015-05-03 11:45:01Z |  | 2015-08-13 16:03 | EDITOR

## VHT PHY
CID | Commenter | LB | Draft | Clause Number(C) | Page(C) | Line(C) | Type of Comment | Part of No Vote | Page | Line | Clause | Duplicate of CID | Resn Status | Assignee | Submission | Motion Number | Comment | Proposed Change | Resolution | Owning Ad-hoc | Comment Group | Ad-hoc Status | Ad-hoc Notes | Edit Status | Edit Notes | Edited in Draft | Last Updated | Last Updated By
5915 | Schelstraete, Sigurd | 1000 | 4 | 22.2.2 | 2463 | 24 | T | N | 2463.24 | 24 | 22.2.2 |  |  | Vinko Erceg |  |  | The range of PSDU values may be wrong. In Table 22-29, aPSDUMaxLength is given as 4 692 480 bytes (which may also be wrong, see separate comment on Table 22-29). | Clarify and correct |  | GEN | VHT PHY | Submission Required |  |  |  |  | 2015-06-30 04:34 | GEN
5018 | Seok, Yongho | 1000 | 4 | 22.3.10.6 | 2522 | 14 | T | Y | 2522.1399 | 14 | 22.3.10.6 |  |  | Vinko Erceg |  |  | In Equation 22-72, there is a minor error on the range of K. k = 0, 1, ..., N_Block*N_ES*s - 1 k = N_Block*N_ES*s, ..., N_CBPSS - 1 's' should be 'S' (capital S). | Replace "N_Block*N_ES*s" with "N_Block*N_ES*S" in Equation 22-72. |  | GEN | VHT PHY | Submission Required |  |  |  |  | 2015-06-30 04:34 | GEN
5925 | Schelstraete, Sigurd | 1000 | 4 | 22.3.7.4 | 2496 | 24 | T | N | 2496.24 | 24 | 22.3.7.4 |  |  | Vinko Erceg |  |  | Add the parameter M_u, which also appears in (22-13). Reference Table 22-6 for the meaning of M_u. | See comment |  | GEN | VHT PHY | Submission Required |  |  |  |  | 2015-06-30 04:34 | GEN
5923 | Schelstraete, Sigurd | 1000 | 4 | 22.3.7.4 | 2494 | 1 | T | N | 2494.01 | 1 | 22.3.7.4 |  |  | Vinko Erceg |  |  | Change "The signal transmitted on frequency segment i_seg of transmit chain i_TX" with "The signal transmitted on frequency segment i_seg and transmit chain i_TX" to be consistent with usage in other places (e.g. 22.3.4.2, 22.3.4.3, 22.3.4.4) | See comment |  | GEN | VHT PHY | Submission Required |  |  |  |  | 2015-06-30 04:34 | GEN
5922 | Schelstraete, Sigurd | 1000 | 4 | 22.3.6 | 2488 | 57 | T | N | 2488.5701 | 57 | 22.3.6 |  |  | Vinko Erceg |  |  | Refer to NOTE 1 for definition of "pre-modulated fields" | See comment |  | GEN | VHT PHY | Submission Required |  |  |  |  | 2015-06-30 04:34 | GEN
5921 | Schelstraete, Sigurd | 1000 | 4 | 22.3.6 | 2486 | 41 | T | N | 2486.4099 | 41 | 22.3.6 |  |  | Vinko Erceg |  |  | Table 22-5 is called "Timing-releated constants". Many of the values in the table are not timing-related at all. | Use more appropriate caption for table |  | GEN | VHT PHY | Submission Required |  |  |  |  | 2015-06-30 04:34 | GEN
5920 | Schelstraete, Sigurd | 1000 | 4 | 22.3.4.5 | 2480 | 60 | T | N | 2480.6001 | 60 | 22.3.4.5 |  |  | Vinko Erceg |  |  | Change bullet h) from "CSD: Apply CSD for each transmit chain as described in 22.3.8.2.1 (Cyclic shift for pre-VHT modulated fields)." to "CSD: Apply CSD for each transmit chain and frequency segment as described in 22.3.8.2.1 (Cyclic shift for pre-VHT modulated fields). This makes it consistent with the description of CSD in 22.3.4.2, 22.3.4.3 and 22.3.4.4. | See comment |  | GEN | VHT PHY | Submission Required |  |  |  |  | 2015-06-30 04:34 | GEN
5927 | Schelstraete, Sigurd | 1000 | 4 | 22.3.8.2.3 | 2499 | 27 | T | N | 2499.27 | 27 | 22.3.8.2.3 |  |  | Vinko Erceg |  |  | Change "The time domain representation of the signal on transmit chain i_TX" with "The time domain representation of the signal on frequency segment i_Seg and transmit chain i_TX" | See comment |  | GEN | VHT PHY | Submission Required |  |  |  |  | 2015-06-30 04:34 | GEN
5916 | Schelstraete, Sigurd | 1000 | 4 | 22.2.2 | 2465 | 20 | T | N | 2465.2 | 20 | 22.2.2 |  |  | Vinko Erceg |  |  | "for non-HT or non-HT duplicate frames, CH_BANDWIDTH is a receiver estimate of the bandwidth". I can't find any requirement on how the receiver is supposed to determine the value of CH_BANDWIDTH for these cases, so this statement may not be supported by the spec. | Clarify |  | GEN | VHT PHY | Submission Required |  |  |  |  | 2015-06-30 04:34 | GEN
5928 | Schelstraete, Sigurd | 1000 | 4 | 22.3.8.3.4 | 2506 | 6 | T | N | 2506.0601 | 6 | 22.3.8.3.4 |  |  | Vinko Erceg |  |  | Replace "The frequency domain sequence used to construct the VHT-STF field in a 20 MHz transmission is identical to the L-STF field" with "The frequency domain sequence used to construct the VHT-STF field in a 20 MHz transmission is identical to the HT-STF field". This makes it consistent with (22-29). (and yes, HT-STF is identical to L-STF) | See comment |  | GEN | VHT PHY | Submission Required |  |  |  |  | 2015-06-30 04:34 | GEN
5914 | Schelstraete, Sigurd | 1000 | 4 | 22.2.2 | 2458 | 40 | T | N | 2458.3999 | 40 | 22.2.2 |  |  | Vinko Erceg |  |  | In Table 22-1, sometimes reference is made to Table 20-1 for HT-related values, while sometimes content of Table 20-1 is copied explicitly. | Propose to consistently refer to Table 20-1 when appropriate rather than duplicating text in both Table 22-1 and Table 20-1. |  | GEN | VHT PHY | Submission Required |  |  |  |  | 2015-06-30 04:34 | GEN
5913 | Schelstraete, Sigurd | 1000 | 4 | 22.1.4 | 2456 | 55 | T | N | 2456.55 | 55 | 22.1.4 |  |  | Vinko Erceg |  |  | The line "the FORMAT parameter determines the overall structure of the PPDU and includes the following:" seems to imply that the subsequent list is not exhaustive, while it is. | Replace "the FORMAT parameter determines the overall structure of the PPDU and includes the following:" with "the FORMAT parameter determines the overall structure of the PPDU and can take the following values:" |  | GEN | VHT PHY | Submission Required |  |  |  |  | 2015-06-30 04:34 | GEN
5225 | Adachi, Tomoko | 1000 | 4 | 8.4.2.157.2 | 1039 |  | E | N | 1039 |  | 8.4.2.157.2 |  |  | Vinko Erceg |  |  | It is not clearly explained that an MU beamformer/beamformee is also an SU beamformer/beamformee. The descriptions of Beamformee STS Capability and Number of Sounding Dimensions in Table 8-240 each says "If SU beamformee capable, ... . Otherwise, reserved." and a reader may misdeem that when a STA is a MU beamformer/beamformee, these fields are not used. It is written that when the MU Beamformee Capable in VHT Capabilities element is set to 1, then the SU Beamformee Capable is also set to 1, but it is just saying about the settings. | Add a note to Table 8-240 and state that a MU beamformer/beamformee is a SU beamformer/beamformee. |  | GEN | VHT PHY | Submission Required |  |  |  |  | 2015-06-30 04:34 | GEN
5058 | Stephens, Adrian | 1000 | 4 |  | 2561 | 50 | T | Y | 2561.5 | 50 | 22.3.20 |  |  | Vinko Erceg |  |  | "If signal loss occurs during reception prior to completion of the PSDU reception, the error condition PHYRXEND.indication(CarrierLost) primitive shall be reported to the MAC. After waiting for the end of the PSDU as determined by Equation (22-106), the PHY shall set the PHY-CCA.indication(IDLE) primitive and return to the RX IDLE state." 1. "shall be reported" is not how primitives are referred to. 2. "shall set the xyz primitive" is meaningless | Change to: "If signal loss occurs during reception prior to completion of the PSDU reception, the error condition shall be reported to the MAC using a PHYRXEND.indication(CarrierLost) primitive. After waiting for the intended end of the PSDU as determined by Equation (22-106), the PHY shall generate a PHYCCA.indication(IDLE) primitive and return to RX IDLE state." (This mirrors the language used in 2376.34). |  | GEN | VHT PHY | Submission Required |  |  |  |  | 2015-06-30 04:34 | GEN
5020 | Seok, Yongho | 1000 | 4 | 22.3.10.6 | 2522 | 42 | T | Y | 2522.4199 | 42 | 22.3.10.6 |  |  | Vinko Erceg |  |  | In Line 42, there is a minor error on the definition of K'. k' = k - N_Block*N_ES*s 's' should be 'S' (capital S). | Replace "N_Block*N_ES*s" with "N_Block*N_ES*S" in Line 42. |  | GEN | VHT PHY | Submission Required |  |  |  |  | 2015-06-30 04:34 | GEN
5019 | Seok, Yongho | 1000 | 4 | 22.3.10.6 | 2522 | 23 | T | Y | 2522.23 | 23 | 22.3.10.6 |  |  | Vinko Erceg |  |  | In Equation 22-73, there is a minor error on the range of K. k = 0, 1, ..., N_Block*N_ES*s - 1 k = N_Block*N_ES*s, ..., N_CBPSS - 1 's' should be 'S' (capital S). | Replace "N_Block*N_ES*s" with "N_Block*N_ES*S" in Equation 22-73. |  | GEN | VHT PHY | Submission Required |  |  |  |  | 2015-06-30 04:34 | GEN
5919 | Schelstraete, Sigurd | 1000 | 4 | 22.3.3 | 2473 | 50 | T | N | 2473.5 | 50 | 22.3.3 |  |  | Vinko Erceg |  |  | "Data field of a 20 MHz, 40 MHz, and 80 MHz VHT SU PPDU with BCC encoding for a single frequency segment" | 20 MHz, 40 MHz, and 80 MHz VHT SU PPDUs never have two frequency segments. The words "for a single frequency segment" should be deleted. |  | GEN | VHT PHY | Submission Required |  |  |  |  | 2015-06-30 04:34 | GEN
5937 | Schelstraete, Sigurd | 1000 | 4 | 22.3.10.11.1 | 2535 | 52 | T | N | 2535.52 | 52 | 22.3.10.11.1 |  |  | Vinko Erceg |  |  | Replace "from transmit chain i_TX" with "on transmit chain i_TX and frequency segment i_Seg" | See comment |  | GEN | VHT PHY | Submission Required |  |  |  |  | 2015-06-30 04:34 | GEN
6675 | RISON, Mark | 1000 | 4 | 22 |  |  | T | Y | 2455 | 1 | 22 |  |  | Vinko Erceg |  |  | "The Clause 20 (High Throughput (HT) PHY specification) PHY TXVECTOR and RXVECTOR contain additional parameters related to the operation of the Clause 20 (High Throughput (HT) PHY specification) PHY modes of operation as described in 20.2 (HT PHY service interface). In certain modes of operation, the DATARATE parameter is replaced by a MCS value. The mapping from Clause 20 (High Throughput (HT) PHY specification) MCS to data rate is defined in 20.5 (Parameters for HT MCSs)." needs to be extended to VHT. | As it says in the comment |  | GEN | VHT PHY | Submission Required |  |  |  |  | 2015-06-30 04:34 | GEN
6296 | RISON, Mark | 1000 | 4 | 22.3.8.3.3 | 2502 | 1 | T | Y | 2502.01 | 1 | 22.3.8.3.3 |  |  | Vinko Erceg |  |  | If STBC is set in VHT-SIG-A then GID needs to indicate SU and the SU NSTS needs to be even -- there should at least be a NOTE to that effect | Add a NOTE to that effect |  | GEN | VHT PHY | Submission Required |  |  |  |  | 2015-06-30 04:34 | GEN
6267 | RISON, Mark | 1000 | 4 | 22.3.18.3 | 2553 | 21 | T | Y | 2553.21 | 21 | 22.3.18.3 |  |  | Vinko Erceg |  |  | It says "For a conforming OFDM PHY" | Change to "For a VHT PHY" |  | GEN | VHT PHY | Submission Required |  |  |  |  | 2015-06-30 04:34 | GEN
6266 | RISON, Mark | 1000 | 4 | 22.3.18.3 | 2553 | 20 | T | Y | 2553.2 | 20 | 22.3.18.3 |  |  | Vinko Erceg |  |  | It says "compliant with the OFDM PHY" | Change to "compliant with the VHT PHY" |  | GEN | VHT PHY | Submission Required |  |  |  |  | 2015-06-30 04:34 | GEN
6265 | RISON, Mark | 1000 | 4 | 22.3.18.2 | 2552 | 10 | T | Y | 2552.1001 | 10 | 22.3.18.2 |  |  | Vinko Erceg |  |  | It says "For a conforming OFDM PHY" | Change to "For a VHT PHY" |  | GEN | VHT PHY | Submission Required |  |  |  |  | 2015-06-30 04:34 | GEN
6264 | RISON, Mark | 1000 | 4 | 22.3.18.2 | 2552 | 9 | T | Y | 2552.0901 | 9 | 22.3.18.2 |  |  | Vinko Erceg |  |  | It says "compliant with the OFDM PHY" | Change to "compliant with the VHT PHY" |  | GEN | VHT PHY | Submission Required |  |  |  |  | 2015-06-30 04:34 | GEN
5926 | Schelstraete, Sigurd | 1000 | 4 | 22.3.8.2.2 | 2498 | 38 | T | N | 2498.3799 | 38 | 22.3.8.2.2 |  |  | Vinko Erceg |  |  | Change "the signal on frequency segment i_Seg oftransmit chain i_TX" with "the signal on frequency segment i_Seg and transmit chain i_TX" | See comment |  | GEN | VHT PHY | Submission Required |  |  |  |  | 2015-06-30 04:34 | GEN
5938 | Schelstraete, Sigurd | 1000 | 4 | 22.3.11.2 | 2539 | 42 | T | N | 2539.4199 | 42 | 22.3.11.2 |  |  | Vinko Erceg |  |  | "The beamformee decides the tone grouping value to be used in the beamforming feedback matrix V. A STA with dot11VHTSUBeamformerOptionImplemented equal to true shall support all tone grouping values and Codebook Information values." The first sentence is a transmit requirement, while the second is a receive requirement. | Clarify |  | GEN | VHT PHY | Submission Required |  |  |  |  | 2015-06-30 04:34 | GEN
6678 | RISON, Mark | 1000 | 4 | 22 |  |  | T | Y | 2455 | 1 | 22 |  |  | Vinko Erceg |  |  | "Table 22-2--- PPDU format as a function of CH_BANDWIDTH parameter" only talks of CBW_n even for HT formats, but the CBW for HT formats is HT_CBW_n. | Use the correct terminology |  | GEN | VHT PHY | Submission Required |  |  |  |  | 2015-06-30 04:34 | GEN
5936 | Schelstraete, Sigurd | 1000 | 4 | 22.3.10.9.2 | 2531 | 37 | T | N | 2531.3701 | 37 | 22.3.10.9.2 |  |  | Vinko Erceg |  |  | "will be transmitted on two data tones that are separated by at least D_TM -1 from other data tones" doesn't make sense. Replace with "will be transmitted on two data tones that are separated by at least D_TM -1 other data tones" (delete "from") | See comment |  | GEN | VHT PHY | Submission Required |  |  |  |  | 2015-06-30 04:34 | GEN
5935 | Schelstraete, Sigurd | 1000 | 4 | 22.3.10.7 | 2523 | 39 | T | N | 2523.3899 | 39 | 22.3.10.7 |  |  | Vinko Erceg |  |  | Error in Equation (22-76) | Replace N_CBPSS with N_CBPSS-1 |  | GEN | VHT PHY | Submission Required |  |  |  |  | 2015-06-30 04:34 | GEN
5934 | Schelstraete, Sigurd | 1000 | 4 | 22.3.10.5.3 | 2519 | 5 | T | N | 2519.05 | 5 | 22.3.10.5.3 |  |  | Vinko Erceg |  |  | Tortured English: replace "each is encoded" with "are each separately encoded" | See comment |  | GEN | VHT PHY | Submission Required |  |  |  |  | 2015-06-30 04:34 | GEN
5932 | Schelstraete, Sigurd | 1000 | 4 | 22.3.8.3.6 | 2511 | 56 | T | N | 2511.5601 | 56 | 22.3.8.3.6 |  |  | Vinko Erceg |  |  | The note is wrong. PSDU_LENGTH can be very different from APEP_LENGTH. As such, the number of octets represented by VHT-SIG-B will not be within 3 bytes of PSDU_LENGTH. | Delete Note |  | GEN | VHT PHY | Submission Required |  |  |  |  | 2015-06-30 04:34 | GEN
5931 | Schelstraete, Sigurd | 1000 | 4 | 22.3.8.3.5 | 2509 | 55 | T | N | 2509.55 | 55 | 22.3.8.3.5 |  |  | Vinko Erceg |  |  | Change "The time domain representation of the waveform transmitted on frequency segment i_Seg of transmit chain i_TX" with "The time domain representation of the waveform transmitted on frequency segment i_Seg and transmit chain i_TX" | See comment |  | GEN | VHT PHY | Submission Required |  |  |  |  | 2015-06-30 04:34 | GEN
5929 | Schelstraete, Sigurd | 1000 | 4 | 22.3.8.3.4 | 2506 | 57 | T | N | 2506.5701 | 57 | 22.3.8.3.4 |  |  | Vinko Erceg |  |  | Change "The time domain representation of the signal on frequency segment i_Seg of transmit chain i_TX" to "The time domain representation of the signal on frequency segment i_Seg and transmit chain i_TX" | See comment |  | GEN | VHT PHY | Submission Required |  |  |  |  | 2015-06-30 04:34 | GEN
5940 | Schelstraete, Sigurd | 1000 | 4 | 22.4.4 | 2568 | 54 | T | N | 2568.54 | 54 | 22.4.4 |  |  | Sigurd Schelstraete | 11-15/908r1 |  | The NOTE in Table 22-29 for aPSDUMaxLength is not correct. For an SU PPDU, the max APEP_LENGTH is 1 048 575, according to Table 22-1. This could never result in a PSDU_LENGTH of 4 692 480. (see (22-112) and (22-113)). For SU, the difference between APEP_LENGTH and PSDU_LENGTH is at most N_DBPS/8). For MU transmissions, PSDU_LENGTH could be longer, but it would not be possible to use 8 streams to a single user. | I believe the maximum PSDU_LENGTH would be 1506*12480/8 = 2 349 360, corresponding to 4 streams MCS9 in an MU PPDU with N_STS,total=5 that is 1506 symbols long. |  | GEN | VHT PHY | Submission Required |  |  |  |  | 2015-07-15 03:55 | GEN

## TVHT PHY
CID | Commenter | LB | Draft | Clause Number(C) | Page(C) | Line(C) | Type of Comment | Part of No Vote | Page | Line | Clause | Duplicate of CID | Resn Status | Assignee | Submission | Motion Number | Comment | Proposed Change | Resolution | Owning Ad-hoc | Comment Group | Ad-hoc Status | Ad-hoc Notes | Edit Status | Edit Notes | Edited in Draft | Last Updated | Last Updated By
6479 | RISON, Mark | 1000 | 4 | 23.4.4 | 2631 | 19 | T | Y | 2631.1899 | 19 | 23.4.4 | [5 empty] | Why is TVHT operation restricted to a 900 m diameter? | Change "3 us" to "As indicated by the coverage class (see 9.21.4 (Operation with coverage classes))." and fix up aSlotTime to include it |  | GEN | TVHT PHY | [5 empty] | 2015-06-30 05:23 | GEN
6222 | RISON, Mark | 1000 | 4 | 23.3.9.2 | 2616 | 12 | T | Y | 2616.1201 | 12 | 23.3.9.2 | [5 empty] | "Transmission of HT PPDU with any number of antennas is not supported" is ambiguous (does it merely mean you can't have a million antennas?) and irrelevant (there are plenty of other things which are not supported) and confusing (it's in a subclause titled "Transmission of HT format PPDUs with more than four antennas") | Delete the referenced subclause |  | GEN | TVHT PHY | [5 empty] | 2015-06-30 05:23 | GEN
5953 | Schelstraete, Sigurd | 1000 | 4 | 23.5 | 2631 | 24 | T | N | 2631.24 | 24 | 23.5 | [5 empty] | Note is probably not correct. The number of symbols (740) is obtained by dividing 20msec by 27usec. However, 27usec is the short GI symbol length for 6/7 MHz, while the note uses 32 MHz for calculation of the number of bytes (20.25 usec sumbol duration). Also, this calculation makes no provisions for the preamble length. | Correct |  | GEN | TVHT PHY | [5 empty] | 2015-06-30 05:22 | GEN
5952 | Schelstraete, Sigurd | 1000 | 4 | 23.3.12 | 2620 | 19 | T | N | 2620.1899 | 19 | 23.3.12 | [5 empty] | VHT-SIG-B should be TVHT-SIG-B | Correct |  | GEN | TVHT PHY | [5 empty] | 2015-06-30 05:18 | GEN
5951 | Schelstraete, Sigurd | 1000 | 4 | 23.3.12 | 2620 | 17 | T | N | 2620.1699 | 17 | 23.3.12 | [5 empty] | VHT-SIG-A should be TVHT-SIG-A | Correct |  | GEN | TVHT PHY | [5 empty] | 2015-06-30 05:18 | GEN
5950 | Schelstraete, Sigurd | 1000 | 4 | 23.3.12 | 2620 | 12 | T | N | 2620.1201 | 12 | 23.3.12 | [5 empty] | VHT-LTF should be TVHT-LTF | Correct |  | GEN | TVHT PHY | [5 empty] | 2015-06-30 05:18 | GEN
5949 | Schelstraete, Sigurd | 1000 | 4 | 23.3.10.11 | 2618 | 45 | T | N | 2618.45 | 45 | 23.3.10.11 | [5 empty] | "For TVHT transmissions, the signal (...) shall be as specified in Equation (22-96)." Need to add the substitutions given in Table 23-8 + Table 23-12. | See comment |  | GEN | TVHT PHY | [5 empty] | 2015-06-30 05:18 | GEN
5948 | Schelstraete, Sigurd | 1000 | 4 | 23.3.8.3.6 | 2615 | 45 | T | N | 2615.45 | 45 | 23.3.8.3.6 | [5 empty] | Change "BCC is encoded" to "BCC encoded" | See comment |  | GEN | TVHT PHY | [5 empty] | 2015-06-30 05:17 | GEN
5946 | Schelstraete, Sigurd | 1000 | 4 | 23.8.3 | 2614 | 1 | T | N | 2614.01 | 1 | 23.8.3 | [5 empty] | Change "TVHT portion of VHT format preamble" to "TVHT portion of VHT format in TVWS bands preamble" | See comment |  | GEN | TVHT PHY | [5 empty] | 2015-06-30 05:17 | GEN
5945 | Schelstraete, Sigurd | 1000 | 4 | 23.3.8.2.2 | 2613 | 15 | T | N | 2613.1499 | 15 | 23.3.8.2.2 | [5 empty] | In additon to the substitution of Gamma, Delta_F in (22-20) should also be replaced with the value in Table 23-8. Similar comment for 23.3.8.2.3, 23.3.8.2.4, 23.3.8.3.4, 23.3.8.3.5 | Correct. |  | GEN | TVHT PHY | [5 empty] | 2015-06-30 05:17 | GEN
5944 | Schelstraete, Sigurd | 1000 | 4 | 23.3.8.2.2 | 2613 | 14 | T | N | 2613.1399 | 14 | 23.3.8.2.2 | [5 empty] | Wrong reference. Reference to (20-20) should probably be (22-20) | Correct |  | GEN | TVHT PHY | [5 empty] | 2015-06-30 05:17 | GEN
5943 | Schelstraete, Sigurd | 1000 | 4 | 23.3.38.2.1 | 2612 | 57 | T | N | 2612.5701 | 57 | 23.3.38.2.1 | [5 empty] | Change VHT-SIG-A to TVHT-SIG-A (also on line 59) | See comment |  | GEN | TVHT PHY | [5 empty] | 2015-06-30 05:16 | GEN
5942 | Schelstraete, Sigurd | 1000 | 4 | 23.3.8.2 | 2612 | 52 | T | N | 2612.52 | 52 | 23.3.8.2 | [5 empty] | Change "Non-TVHT portion of VHT format preamble" to "Non-TVHT portion of VHT format in TVWS bands preamble" | See comment |  | GEN | TVHT PHY | [5 empty] | 2015-06-30 05:16 | GEN
5941 | Schelstraete, Sigurd | 1000 | 4 | 23.1.1 | 2587 | 25 | T | N | 2587.25 | 25 | 23.1.1 | [5 empty] | Lines 25-29 simply repeat the bullet list above. | Delete this paragraph. |  | GEN | TVHT PHY | [5 empty] | 2015-05-13 00:47 | GEN

## Terminology
CID | Commenter | LB | Draft | Clause Number(C) | Page(C) | Line(C) | Type of Comment | Part of No Vote | Page | Line | Clause | Duplicate of CID | Resn Status | Assignee | Submission | Motion Number | Comment | Proposed Change | Resolution | Owning Ad-hoc | Comment Group | Ad-hoc Status | Ad-hoc Notes | Edit Status | Edit Notes | Edited in Draft | Last Updated | Last Updated By
6789 | RISON, Mark | 1000 | 4 |  |  |  | G | Y | [8 empty] | Inconsistency about presence/absence of space after/before colon in dated ISO references (i.e. ISO 1234:1999). Shouldn't the colon be a hyphen anyway, for consistency with IEEE? | As it says in the comment |  | GEN | Terminology | [5 empty] | 2015-04-27 13:26 | EDITOR
6760 | RISON, Mark | 1000 | 4 |  |  |  | T | Y | [8 empty] | Is the NAI Realm NUL-terminated? More generally, are "strings" NUL-terminated? | Clarify |  | GEN | Terminology | [5 empty] | 2015-06-22 23:38 | GEN
6759 | RISON, Mark | 1000 | 4 |  |  |  | T | Y | [8 empty] | Should Certificate ID really be UTF-8 (as opposed to printable ASCII)? Is that safe for the URL? | Make it printable ASCII |  | GEN | Terminology | [5 empty] | 2015-06-22 23:38 | GEN
6747 | RISON, Mark | 1000 | 4 |  |  |  | T | Y | [8 empty] | Does "positive" include 0 (apparently not)? | Clarify (perhaps in Subclause 1.4 or 1.5?) |  | GEN | Terminology | [5 empty] | 2015-04-27 13:36 | EDITOR
6603 | RISON, Mark | 1000 | 4 |  |  |  | T | Y | [8 empty] | There seems to be confusion between behavior limits and behavior limits sets. As far as I can tell, the intent is that in a given operating class there is a set of behavior limits, i.e. a behavior limits set, but the text is not always consistent with this interpretation (e.g. 10.9.8.5 heading) | Use "behavior limit" when referring to a specific constraint and "behavior limits set" when referring to all the constraints in a given OC |  | GEN | Terminology | [5 empty] | 2015-06-22 23:35 | GEN
6561 | RISON, Mark | 1000 | 4 |  |  |  | T | Y | [8 empty] | MMPDUs are not MPDUs and hence are not "frame"s | Change all places in the document which refer to "frame"s incorrectly to refer to "MMDU"s instead. As a first step, check all "<Management frame subtype> frame"s and change most if not all to "<Management frame subtype> MMDU"s |  | GEN | Terminology | [5 empty] | 2015-04-27 13:31 | EDITOR
6560 | RISON, Mark | 1000 | 4 |  |  |  | T | Y | [8 empty] | The term "MMPDU" causes no end of confusion as people read it as "Management MPDU" (i.e. a type of MPDU) rather than "MAC Management PDU" (i.e. a type of PDU) | Change "MMPDU" to "MLMEPDU" throughout, defining the term "MLMEPDU" in 3.2 as follows: "MAC layer management entity (MLME) medium access control (MAC) protocol data unit (MPDU): Information that is delivered as a unit between MAC layer management entities." |  | GEN | Terminology | [5 empty] | 2015-04-27 13:33 | EDITOR
6542 | RISON, Mark | 1000 | 4 |  |  |  | T | Y | [8 empty] | There is a zoo of terminology: "operating [band]width", "channel [band]width", "operating channel width", "BSS operating width" (and probably other more esoteric forms) | Pick one term and humanely kill all the others |  | GEN | Terminology | [5 empty] | 2015-06-22 23:34 | GEN
6467 | RISON, Mark | 1000 | 4 |  |  |  | T | Y | [8 empty] | The word "frame" is used too loosely. Sometimes it refers to a MSDU or MMPDU, rather than an MPDU (which might form just part of a fragmented MSDU or MMPDU). This affects, for example, whether the PM mode can change during a fragmented MSDU or MMPDU. | Make sure that "frame" is never used to refer to an MSDU or MMPDU. |  | GEN | Terminology | [5 empty] | 2015-06-22 23:33 | GEN
6456 | RISON, Mark | 1000 | 4 |  |  |  | T | Y | [8 empty] | "monotonic" (/ly) (increasing, incrementing, etc.) is used about 45 times, but in many of those instances it seems the intent is that it be strictly increasing (i.e. it may not stay the same) | Examine the 45 instances of "monotonic" and replace them with "strictly increasing" or similar, where need be (an example where it need not be is for the mapping from power to RCPI/RSSI such as at 2175.48) |  | GEN | Terminology | [5 empty] | 2015-06-22 23:33 | GEN
6433 | RISON, Mark | 1000 | 4 |  |  |  | T | Y | [8 empty] | The terms "transmit power" and "transmit power level" are both used but not defined. Is there a difference? | Change "transmit power level" to "transmit power" except where it specifically refers to an index rather than a power (e.g. 2277.57) |  | GEN | Terminology | [5 empty] | 2015-04-27 13:19 | EDITOR
6410 | RISON, Mark | 1000 | 4 |  |  |  | T | Y | [8 empty] | Use of >> on signed quantities is implementation-defined in C | Only use unsigned values with >> (cf. e.g. p. 3511) |  | GEN | Terminology | [5 empty] | 2015-06-22 23:32 | GEN
6314 | RISON, Mark | 1000 | 4 |  |  |  | T | Y | [8 empty] | The terms "RF chain" and "transceiver" are used but are never defined | Define the terms |  | GEN | Terminology | [5 empty] | 2015-04-27 13:35 | EDITOR
6299 | RISON, Mark | 1000 | 4 |  |  |  | G | Y | [8 empty] | What is a "frame exchange" (anything with not more than one non-Control frame?)? What is a "frame exchange sequence" (anything with SIFS/RIFS separation?)? | Clarify (see strawmen in comment) |  | GEN | Terminology | [5 empty] | 2015-04-27 13:18 | EDITOR
6214 | RISON, Mark | 1000 | 4 |  |  |  | T | Y | [8 empty] | There are references to "physical carrier sense", "virtual carrier sense" and "physical CS" and "virtual CS" but the terms are never defined | Define the terms. Arguably, virtual CS is defined at 1247.61 (though why it is "referred to as the NAV" is unclear -- or maybe virtual CS also includes considering the medium busy for the duration indicated in a received PPDU header?), but physical CS is not well-defined. 1247.57 says each PHY provides the details, but the term is only used at 2280.45 and merely reflects back to the PHY. Something needs to tie "physical CS" with the zoo of CS/CCA/energy detect/ED/blahblahblahPHYwibblings terminology used in each PHY |  | GEN | Terminology | [5 empty] | 2015-04-27 13:20 | EDITOR

## Style
CID | Commenter | LB | Draft | Clause Number(C) | Page(C) | Line(C) | Type of Comment | Part of No Vote | Page | Line | Clause | Duplicate of CID | Resn Status | Assignee | Submission | Motion Number | Comment | Proposed Change | Resolution | Owning Ad-hoc | Comment Group | Ad-hoc Status | Ad-hoc Notes | Edit Status | Edit Notes | Edited in Draft | Last Updated | Last Updated By
6737 | RISON, Mark | 1000 | 4 |  |  |  | G | Y | [8 empty] | Shouldn't have years for docs which are fully identified otherwise (e.g. FIPS PUB 180-3). | As it says in the comment |  | GEN | Style | [5 empty] | 2015-04-27 13:27 | EDITOR
5059 | Stephens, Adrian | 1000 | 4 |  |  |  | G | N | [8 empty] | There are a number of placeholder clauses. | The group needs to determine whether to keep the placeholders, in an attempt to preserve the current clause numbering, or to delete them. Any changes should be done asap. |  | GEN | Style | [5 empty] | 2015-04-27 13:21 | EDITOR

## PICS
CID | Commenter | LB | Draft | Clause Number(C) | Page(C) | Line(C) | Type of Comment | Part of No Vote | Page | Line | Clause | Duplicate of CID | Resn Status | Assignee | Submission | Motion Number | Comment | Proposed Change | Resolution | Owning Ad-hoc | Comment Group | Ad-hoc Status | Ad-hoc Notes | Edit Status | Edit Notes | Edited in Draft | Last Updated | Last Updated By
6548 | RISON, Mark | 1000 | 4 | B.4 |  |  | T | Y | 2647 | 1 | B.4 | [5 empty] | Why are there duplicate PICS entries for 11ad, e.g. QoS Frame Format | Merge them (being careful with the references, which seem to be different) |  | GEN | PICS | [5 empty] | 2015-04-27 14:09 | EDITOR
6451 | RISON, Mark | 1000 | 4 | B.4.17.1 | 2753 | 44 | T | Y | 2753.4399 | 44 | B.4.17.1 | [5 empty] | The Duration/ID rules for TXOPs apply to all STAs, not just HT STAs | Delete "and TXOP" in HTM8 and create a "Duration/ID rules for TXOP" in the QoS section which is CF<qos>:M |  | GEN | PICS | [5 empty] | 2015-04-27 12:56 | EDITOR
5171 | Adachi, Tomoko | 1000 | 4 | B.4.4.1 | 2668 | 6 | T | N | 2668.0601 | 6 | B.4.4.1 | [5 empty] | I don't think the condition of M/O for FST is related to SAE. | Change "PC39:M" in Status column to "PC40:M". |  | GEN | PICS | [5 empty] | 2015-04-27 12:56 | EDITOR
5023 | Seok, Yongho | 1000 | 4 | B.4 | 2647 | 1 | T | Y | 2647.01 | 1 | B.4 | [5 empty] | Beacon RSSI (clause 10.45) and estimated throughput (clause 10.46) are mandatory or optional? Please indicate those in Annex B.4 (PICS proforma). | As per comment. |  | GEN | PICS | [5 empty] | 2015-04-27 12:56 | EDITOR

## PHY Service
CID | Commenter | LB | Draft | Clause Number(C) | Page(C) | Line(C) | Type of Comment | Part of No Vote | Page | Line | Clause | Duplicate of CID | Resn Status | Assignee | Submission | Motion Number | Comment | Proposed Change | Resolution | Owning Ad-hoc | Comment Group | Ad-hoc Status | Ad-hoc Notes | Edit Status | Edit Notes | Edited in Draft | Last Updated | Last Updated By
6640 | RISON, Mark | 1000 | 4 | 7.3 | 543 | 28 | T | Y | 543.28 | 28 | 7.3 | [5 empty] | PHY-TXBUSY is missing from Table 7-2 at 544.8 and its parameters from Table 7-3 at 544.34 | Add the missing information |  | GEN | PHY Service | [5 empty] | 2015-04-27 13:41 | EDITOR
6304 | RISON, Mark | 1000 | 4 | 7.3.5.10.4 | 551 | 36 | T | Y | 551.36 | 36 | 7.3.5.10.4 | [5 empty] | "reset the PHY CS/CCA timers" -- what PHY CS/CCA timers | Refer explicitly to the timers being reset |  | GEN | PHY Service | [5 empty] | 2015-04-27 13:41 | EDITOR

## PHY
CID | Commenter | LB | Draft | Clause Number(C) | Page(C) | Line(C) | Type of Comment | Part of No Vote | Page | Line | Clause | Duplicate of CID | Resn Status | Assignee | Submission | Motion Number | Comment | Proposed Change | Resolution | Owning Ad-hoc | Comment Group | Ad-hoc Status | Ad-hoc Notes | Edit Status | Edit Notes | Edited in Draft | Last Updated | Last Updated By
6050 | Hamilton, Mark | 1000 | 4 | 17.2.1 | 2199 | 33 | T | Y | 2199.3301 | 33 | 17.2.1 | [5 empty] | STAs interoperate with other STAs, not "equipment". | Change "equipment" to "STAs". |  | GEN | PHY | [5 empty] | 2015-04-27 14:08 | EDITOR
6268 | RISON, Mark | 1000 | 4 | 20.3.16 | 2360 | 26 | T | Y | 2360.26 | 26 | 20.3.16 | [5 empty] | It says "The OFDM PHY" | Change to "The HT PHY" |  | GEN | PHY | [5 empty] | 2015-04-27 14:08 | EDITOR
6263 | RISON, Mark | 1000 | 4 | 20.3.20.3 | 2368 | 5 | T | Y | 2368.05 | 5 | 20.3.20.3 | [5 empty] | It says "For a conforming OFDM PHY" | Change to "For an HT PHY" |  | GEN | PHY | [5 empty] | 2015-04-27 14:08 | EDITOR
6262 | RISON, Mark | 1000 | 4 | 20.3.20.3 | 2368 | 4 | T | Y | 2368.04 | 4 | 20.3.20.3 | [5 empty] | It says "compliant with the OFDM PHY" | Change to "compliant with the HT PHY" |  | GEN | PHY | [5 empty] | 2015-04-27 14:08 | EDITOR
6261 | RISON, Mark | 1000 | 4 | 20.3.20.2 | 2367 | 42 | T | Y | 2367.4199 | 42 | 20.3.20.2 | [5 empty] | It says "For a conforming OFDM PHY" | Change to "For an HT PHY" |  | GEN | PHY | [5 empty] | 2015-04-27 14:08 | EDITOR
6260 | RISON, Mark | 1000 | 4 | 20.3.20.2 | 2367 | 41 | T | Y | 2367.4099 | 41 | 20.3.20.2 | [5 empty] | It says "compliant with the OFDM PHY" | Change to "compliant with the HT PHY" |  | GEN | PHY | [5 empty] | 2015-04-27 14:08 | EDITOR
6259 | RISON, Mark | 1000 | 4 | 19.4.8.3 | 2284 | 5 | T | Y | 2284.05 | 5 | 19.4.8.3 | [5 empty] | It says "For an OFDM PHY" | Change to "For an ERP" |  | GEN | PHY | [5 empty] | 2015-04-27 14:08 | EDITOR
6258 | RISON, Mark | 1000 | 4 | 19.4.8.3 | 2284 | 4 | T | Y | 2284.04 | 4 | 19.4.8.3 | [5 empty] | It says "compliant with the OFDM PHY" | Change to "compliant with the ERP" |  | GEN | PHY | [5 empty] | 2015-04-27 14:08 | EDITOR
5011 | Smith, Graham | 1000 | 4 | 16.4.6.5 | 2196 | 1 | T | Y | 2196.01 | 1 | 16.4.6.5 | [5 empty] | As it stands an 11b device using only CS-CCA is not compliant with EN 300 328 V1.8.1 which specifies ED-CCA at -58dBm minimum. Clause 19 and 20 devices must use both CS-CCA and ED-CCA. It is proposed that all devices at 2.4GHz be made similar with respect to CCA and hence also cause 11b devices to be compliant with EN 300 328. This proposal would not affect present 11b devices but would affect new 11b implementations. | Submission will be made with proposed text |  | GEN | PHY | [5 empty] | 2015-04-27 14:08 | EDITOR
6225 | RISON, Mark | 1000 | 4 | 21.4.3.3.3 | 2413 | 18 | T | Y | 2413.1799 | 18 | 21.4.3.3.3 | [5 empty] | The exposition is unclear and the example is poor (makes the middle and last codeword the same size) | Change the exposition to: 1) LCWD=128 is the maximal number of data bits in each LDPC codeword. LHDR=5 is the length of the header (including HCS) in octets. LFDCW=6 is the length of the additional data in the first LDPC codeword in octets. 2) The total (header and additional data) number of bits in the first LDPC codeword is LDPFCW=(LHDR+LFDCW)x8=88. 3) The number of LDPC codewords is NCW=<blah>. 4) The number of bits in the second and any subsequent LDPC codeword (if present), except the last, is LDPCW=<blah>. 5) The number of bits in the last LDPC codeword is LDPLCW=<blah>. Change the example to: NOTE---For example, if Length = 128, then NCW=<blah>=7, LDPCW=163 and LDPLCW=161. In the first LDPC block the 88 bits of LDPFCW consist of 40 header+HCS bits along with 48 bits of data. |  | GEN | PHY | [5 empty] | 2015-04-27 14:08 | EDITOR
6294 | RISON, Mark | 1000 | 4 | 17.2.3.6 | 2202 | 35 | T | Y | 2202.3501 | 35 | 17.2.3.6 | [5 empty] | It says "if the rounding performed by the Ceil() operation took less than 8/11 or a 1 if the rounding took more than or equal to 8/11." -- what does it mean for rounding to take more or less than a number? | Clarify (perhaps it refers to the difference between the rounded number and the original number?). Also replace Ceil() with the floor symbols |  | GEN | PHY | [5 empty] | 2015-04-27 14:08 | EDITOR
5995 | Kasher, Assaf | 1000 | 4 | 21.3.6.3 | 2406 | 1 | T | Y | 2406.01 | 1 | 21.3.6.3 | [5 empty] | When the data is sent in OFDM, there is a different channel estimate field, therefore Single Carrier devices cannot use this field to decode the header. Therefore SC only devices cannot decode the header (which is also sent in OFDM) and therefore cannot determine the length of the packet. | We propose to send in the beacons an indication of OFDM intolerance. Details will come in a different presentation. |  | GEN | PHY | [5 empty] | 2015-04-27 14:08 | EDITOR
5978 | TorabJahromi, Payam | 1000 | 4 | 21.7.2.3.5 | 2441 |  | T | Y | 2441 |  | 21.7.2.3.5 | [5 empty] | A-PPDU aggrergation is not defined for DMG low-power SC (how adjacent PPDUs are transmitted is undefined) | Define the A-PPDU aggregation; use DMG SC definnition as reference. |  | GEN | PHY | [5 empty] | 2015-04-27 14:08 | EDITOR
5977 | TorabJahromi, Payam | 1000 | 4 | 21.6.3 | 2428 |  | T | Y | 2428 |  | 21.6.3 | [5 empty] | A-PPDU aggrergation is not defined for DMG ODFM (how adjacent PPDUs are transmitted is undefined) | Define the A-PPDU aggregation; use DMG SC definnition as reference. |  | GEN | PHY | [5 empty] | 2015-04-27 14:08 | EDITOR
5761 | Hunter, David | 1000 | 4 | 16.3.7 | 2185 | 3 | E | Y | 2185.03 | 3 | 16.3.7 | [5 empty] | "PHY shall indicate a busy medium for the intended duration of the transmitted frame as indicated by the LENGTH field.": this doesn't say how this indication is to be made, and fields don't indicate things (though their values do). | Replace "shall indicate a busy medium" with "shall issue a PHY-RXEND indication to notify the MAC of a busy medium". Also, on the next line replace "for intended duration of the transmitted frame as indicated by the LENGTH field. The intended duration is indicated by the LENGTH field (length x 1 us)." with "for the intended frame transmission duration, as indicated by the value of the LENGTH field (length x 1 us)." |  | GEN | PHY |  | EDITOR: 2015-05-28 09:48:03Z - This is not a editorial comment. Transferring to GEN. |  |  |  | 2015-06-06 12:44 | GEN
5067 | Stephens, Adrian | 1000 | 4 | 18.3.2.5 | 2238 | 64 | G | Y | 2238.6399 | 64 | 18.3.2.5 | [5 empty] | "The normative specifications of generating the transmitted waveforms shall utilize the rectangular pulse shape" Who is responsible for actioning this "shall". I claim, as written, it is a "shall" directed at the authors of this specification. | Rewrite so that the normative requirements on an implementer are clear, and avoid creating normative specifications for the authors of this documents. |  | GEN | PHY | [5 empty] | 2015-04-27 14:08 | EDITOR
5013 | Smith, Graham | 1000 | 4 | 19.4.6 | 2282 | 40 | T | Y | 2282.3999 | 40 | 19.4.6 | [5 empty] | Clause 19 does not specify any CCA energy detect level. In addition it specifies a level of -76dBm whereas one might expect a value of -82dBm so as to be consistent with 11a, 11n, and 11ac. It is proposed to bring this clause into line with the others | Submission will be made with proposed text |  | GEN | PHY | [5 empty] | 2015-04-27 14:08 | EDITOR
5012 | Smith, Graham | 1000 | 4 | 17.3.8.5 | 2227 | 1 | T | Y | 2227.01 | 1 | 17.3.8.5 | [5 empty] | As it stands an 11b device using only CS-CCA is not compliant with EN 300 328 V1.8.1 which specifies ED-CCA at -58dBm minimum. Clause 19 and 20 devices must use both CS-CCA and ED-CCA. It is proposed that all devices at 2.4GHz be made similar with respect to CCA and hence also cause 11b devices to be compliant with EN 300 328. This proposal would not affect present 11b devices but would affect new 11b implementations. | Submission will be made with proposed text |  | GEN | PHY | [5 empty] | 2015-04-27 14:08 | EDITOR
6241 | RISON, Mark | 1000 | 4 | 18.3.5.7 | 2247 | 52 | T | Y | 2247.52 | 52 | 18.3.5.7 | [5 empty] | In Equation (18-16) for j in the second permutation for data interleaving, the closing parenthesis should be moved from immediately after the "mod s" to immediately before, matching Equation (22-78) | As it says in the comment |  | GEN | PHY | [5 empty] | 2015-04-27 14:08 | EDITOR
6495 | RISON, Mark | 1000 | 4 | 20.3.20.5 | 2368 | 34 | T | Y | 2368.3401 | 34 | 20.3.20.5 | [5 empty] | The HT rules for CCA as they pertain to non-HT transmissions are not clear. The issue is that if you don't know you're dealing with a non-HT transmission (which you don't know unless you successfully pick up the preamble) you don't know you have to apply the rules ("CCA sensitivity requirements for non-HT PPDUs") | Make it clear that the energy detect rules (not the CCA-ED rules, which are something different) from 18 and 19 apply even if you can't work out what type of PPDU/energy you're dealing with (these are "detect a medium busy condition within 4 us of any signal with a received energy that is 20 dB above the minimum modulation and coding rate sensitivity" for 2.4 GHz and -- hm, 19.4.6 has no energy detect requirement, that's in 19.3.4 ... but there's no just energy detect requirement there too. Does this mean HT has no just energy detect requirements (again, not talking of CCA-ED here) in the 5 GHz band? |  | GEN | PHY | [5 empty] | 2015-04-27 14:08 | EDITOR
6803 | RISON, Mark | 1000 | 4 |  |  |  | T | Y | [8 empty] | Sometimes the value of reserved bits is not specified in the PHY. | Specify them |  | GEN | PHY | [5 empty] | 2015-06-22 23:39 | GEN
6802 | RISON, Mark | 1000 | 4 |  |  |  | T | Y | [8 empty] | In clauses other than clause 8, it is not clear that reserved fields are ignored on reception (some honourable exceptions, e.g. in Table 21-11--Control PHY header fields and 18.3.4.4 Parity (P), Reserved (R), and SIGNAL TAIL fields). | Make the behaviour at the receiver clear for reserved bits in all clauses |  | GEN | PHY | [5 empty] | 2015-06-22 23:39 | GEN
6782 | RISON, Mark | 1000 | 4 |  |  |  | E | Y | [8 empty] | It says "Transmission of HT PPDU with" and "Transmission of HT PPDU is" | Change "PPDU" to "PPDUs" in both cases |  | GEN | PHY | Discuss | EDITOR: 2015-05-28 13:18:43Z - I would prefer the singular form. However, the cited location makes no sense technically: "Transmission of HT PPDU with any number of antennas is not supported in Clause 23 (Television Very High Throughput (TVHT) PHY specification)." This can be read that transmission of an HT PPDU is not supported. Period. Transferring to GEN to see if they can beat some sense into this sentence. |  |  |  | 2015-06-06 12:46 | GEN
6756 | RISON, Mark | 1000 | 4 |  |  |  | T | Y | [8 empty] | "The RCPI field contains an RCPI value as specified for certain PHYs in Clause ..." -- the list is incomplete. And how is the RCPI element to be used if the PHY does not specify how the RCPI is determined? | Make the RCPI value mapping the same for all PHYs, then the problem goes away |  | GEN | PHY | [5 empty] | 2015-06-22 23:38 | GEN
6720 | RISON, Mark | 1000 | 4 |  |  |  | T | Y | [8 empty] | Does "non-VHT" imply "non-TVHT"? | Clarify |  | GEN | PHY | [5 empty] | 2015-06-22 23:37 | GEN
6677 | RISON, Mark | 1000 | 4 |  |  |  | T | Y | [8 empty] | Get rid of the wacko HT modes signalled by CH_OFF_20U/L, since they're not used. | As it says in the comment |  | GEN | PHY | [5 empty] | 2015-06-22 23:36 | GEN
6674 | RISON, Mark | 1000 | 4 | 20.2.3 | 2297 |  | T | Y | 2297 |  | 20.2.3 | [5 empty] | What does "or CH_OFFSET is not present" mean? a) This table seems to be about tx, and the xXVECTOR table says this is always present in the TXVECTOR. b) If this is supposed to be about rx, then how does it work, since that table says this is never present in the RXVECTOR -- how does the MAC know what offset it was? | Clarify |  | GEN | PHY | [5 empty] | 2015-04-27 14:08 | EDITOR
6281 | RISON, Mark | 1000 | 4 | 18.3.12 | 2269 | 55 | T | Y | 2269.55 | 55 | 18.3.12 | [5 empty] | It says "Once the SIGNAL is detected, without any errors detected by a single parity (even), FEC decode shall be initiated and the PHY SERVICE fields and data shall be received, decoded (a Viterbi decoder is recommended), and checked by ITU-T CRC-32. If the FCS by the ITU-T CRC-32 check fails, the PHY receiver shall return to the RX IDLE state, as depicted in Figure 18-19 (Receive PHY)." but ITU CRC-32 is not defined or referenced. Is any of this blurb necessary anyway (it's not in any other PHY)? | Delete the cited text |  | GEN | PHY | [5 empty] | 2015-04-27 14:08 | EDITOR
6565 | RISON, Mark | 1000 | 4 |  |  |  | T | Y | [8 empty] | The relationship between PHYs is not clear (e.g. are 11 Mbps PPDUs ERP PPDUs?) | Clarify the relationship between PHYs, and whether the PPDUs sent by a PHY which another PHY depends on are considered PPDUs of that other PHY |  | GEN | PHY | [5 empty] | 2015-06-22 23:34 | GEN
6286 | RISON, Mark | 1000 | 4 | 20.3.11.11.2 | 2345 | 32 | T | Y | 2345.3201 | 32 | 20.3.11.11.2 | [5 empty] | It says "If 95% of the sum of the energy [...] is contained within 800 ns, the smoothing bit should be set to 1." -- what if 94% is so contained? 96%? | Add "at least" before "95%" at the referenced location |  | GEN | PHY | [5 empty] | 2015-04-27 14:08 | EDITOR
6480 | RISON, Mark | 1000 | 4 | 21.12.4 | 2453 | 54 | T | Y | 2453.54 | 54 | 21.12.4 | [5 empty] | Having an inequality as the aAirPropagationTime does not help with all the equations in Clause 9 which use the parameter | Change "< 100 ns" to "As indicated by the coverage class (see 9.21.4 (Operation with coverage classes)).", or indicate how a device knows what aAirPropagationTime a peer device is assuming |  | GEN | PHY | [5 empty] | 2015-04-27 14:08 | EDITOR
6477 | RISON, Mark | 1000 | 4 |  |  |  | T | Y | [8 empty] | aRxPHYStartDelay is an implementation-dependent quantity, not something which is fixed for a given PHY | Change 534.28 to "The delay, in microseconds, from start of the PPDU at the antenna to the PHY-RXSTART.indication primitive." Change 2187.52, 2214.37, 2274.23, 2287.20, 2382.46, 2453.35 to "Implementation dependent" |  | GEN | PHY | [5 empty] | 2015-06-22 23:34 | GEN
6465 | RISON, Mark | 1000 | 4 | 20.5 | 2384 | 40 | T | Y | 2384.3999 | 40 | 20.5 | [5 empty] | "NOTE---Support of 400 ns GI is optional on transmit and receive." applies to more than the table this is in | Promote the NOTE to the main text of the referenced subclause, and add it to Clauses 21 to 23 too |  | GEN | PHY | [5 empty] | 2015-04-27 14:08 | EDITOR
6431 | RISON, Mark | 1000 | 4 | 16 |  |  | T | Y | 2173 | 1 | 16 | [5 empty] | Why does the DSSS PHY have such a big max MPDU length? All other PHYs (including HR/DSSS) have a maximum of 4095, and furthermore it's not clear what this means in terms of the max A-MSDU size which can be transported in a DSSS-format PPDU sent between HT STAs | Change 2^13 to 2^12 at 2175.14, 2176.24, 2188.19 |  | GEN | PHY | [5 empty] | 2015-04-27 14:08 | EDITOR
6423 | RISON, Mark | 1000 | 4 | 16.4.5.5 | 2191 | 27 | T | Y | 2191.27 | 27 | 16.4.5.5 | [5 empty] | What is "B90/2pi"? Any is it formatted correctly? | Clarify, and change the pi to a symbol; should the 90 be superscript or something? |  | GEN | PHY | [5 empty] | 2015-04-27 14:08 | EDITOR
6409 | RISON, Mark | 1000 | 4 |  |  |  | T | Y | [8 empty] | The various PHYs have various energy detect thresholds, even for the same PPDU formats | Align the thresholds for various PHYs (or at least make it clear which threshold is to be used when a PHY includes the waveforms of an earlier PHY, at least for things like preamble detect) |  | GEN | PHY | [5 empty] | 2015-06-22 23:32 | GEN
6303 | RISON, Mark | 1000 | 4 | 17.3.8.5 | 2227 | 34 | T | Y | 2227.3401 | 34 | 17.3.8.5 | [5 empty] | It says "the timer of CCA Mode 2 shall be overridden by this requirement." but there is no timer in CCA Mode 2 (in fact, there is no CCA Mode 2 in HR/DSSS) | Change "2" to "4" in the cited text |  | GEN | PHY | [5 empty] | 2015-04-27 14:08 | EDITOR
6821 | RISON, Mark | 1000 | 4 |  |  |  | T | Y | [8 empty] | In Clause 22 have "Set to 1 if a beamforming steering matrix is applied to the waveform in an SU transmission as described in 20.3.11.11.2 (Spatial mapping)." and "Set to 1 if a Beamforming steering matrix is applied to the waveform in an SU transmission as described in 20.3.11.11.2 (Spatial mapping)" i.e. ref to Clause 20, not Clause 22 spatial mapping. Ditto Clause 23. Also why uppercase "Beamforming"? | Refer to the correct subclause in 22 (and 23); fix the case of "beamforming" |  | GEN | PHY | [5 empty] | 2015-06-22 23:36 | GEN
6607 | RISON, Mark | 1000 | 4 | 17 |  |  | T | Y | 2198 | 1 | 17 | [5 empty] | Some bits of the spec state/imply "HR/DSSS/short" is included in "HR/DSSS", others exclude it | Be consistent |  | GEN | PHY | [5 empty] | 2015-04-27 14:08 | EDITOR

## MIB
CID | Commenter | LB | Draft | Clause Number(C) | Page(C) | Line(C) | Type of Comment | Part of No Vote | Page | Line | Clause | Duplicate of CID | Resn Status | Assignee | Submission | Motion Number | Comment | Proposed Change | Resolution | Owning Ad-hoc | Comment Group | Ad-hoc Status | Ad-hoc Notes | Edit Status | Edit Notes | Edited in Draft | Last Updated | Last Updated By
6249 | RISON, Mark | 1000 | 4 | C.3 |  |  | T | Y | 2841 | 55 | C.3 | [5 empty] | What does "DEFVAL { short }" mean in for dot11MaxMPDULength? More generally, there shouldn't be defaults for things which are entirely implementation-dependent | Remove the DEFVAL for dot11MaxAMSDULength, dot11MaxMPDULength, dot11TVHTMaxMPDULength and any other implementation-dependent capabilities |  | GEN | MIB | [5 empty] | 2015-04-27 13:01 | EDITOR
5021 | Seok, Yongho | 1000 | 4 | C.3 | 3319 | 48 | T | Y | 3319.48 | 48 | C.3 | [5 empty] | In dot11SMTbase13, please includes the followings. dot11DMGOptionImplemented dot11VHTOptionImplemented dot11TVHTOptionImpelemented Also, check other missing features. | Check whether dot11SMTbase13 has missing other features. At least, please include the followings. dot11DMGOptionImplemented dot11VHTOptionImplemented dot11TVHTOptionImpelemented |  | GEN | MIB | [5 empty] | 2015-04-27 12:54 | EDITOR
5022 | Seok, Yongho | 1000 | 4 | C.3 | 2911 | 42 | T | Y | 2911.4199 | 42 | C.3 |  |  | Youhan Kim |  |  | dot11BeaconRssiEntry does not follow a compilable style. Probably, an error is an unknown object type. Before dot11BeaconRssiEntry, define the object type for dot11BeaconRssiEntry. | Define the object type for dot11BeaconRssiEntry. |  | GEN | MIB | Submission Required |  |  |  |  | 2015-08-20 15:34 | GEN
5048 | Stephens, Adrian | 1000 | 4 |  |  |  | T | Y | [8 empty] | There are MIB variables left that relate to the removed FH PHY. | Remove (or deprecate) all the *ot11Hopping* objects. |  | GEN | MIB | [5 empty] | 2015-06-22 23:35 | GEN
5055 | Stephens, Adrian | 1000 | 4 | C | 2841 | 1 | G | N | 2841.01 | 1 | C | [5 empty] | The large numbers of warnings in the MIB makes it difficult for amendments to determine if they are causing any additional warnings. Such additional warnings are not allowed by the 802.11 MDR process. | Compile the MIB. Remove all "not in a group" and "not in a compliance statement" by adding a "bucket" group with optional support from the 802.11 compliance statement. |  | GEN | MIB | [5 empty] | 2015-04-27 12:54 | EDITOR
6069 | Hamilton, Mark | 1000 | 4 | C.3 | 3173 | 12 | T | Y | 3173.1201 | 12 | C.3 | [5 empty] | With respect to dot11EDCATableTXOPLimit, it doesn't make sense to have a MIB attribute that is a "control variable" but written by the MAC. | If it is at all useful to expose this value externally, make it a status variable. Otherwise, consider removing the MIB attribute completely, as it is only used for the MAC to indicate the value to itself - and that is just a local variable, and not in the MIB. |  | GEN | MIB | [5 empty] | 2015-04-27 12:54 | EDITOR
5226 | Adachi, Tomoko | 1000 | 4 | C.3 | 2910 |  | T | N | 2910 |  | C.3 |  |  | Graham Smith | 11-15/1004r4 |  | Isn't dot11RSNABIPMICErrors the same with dot11RSNAStatsCMACICVErrors? The reason of thinking like that is because, in 11.4.4.6 BIP reception d), it is said that "... If the result does not match the received MIC value, then the receiver shall discard the frame and increment the *dot11RSNAStatsCMACICVErrors* counter by 1, and terminate BIP processing for this reception." and BIP uses CMAC integrity check. The parameter, dot11RSNAStatsCMACICVErrors, is the counter that is used when there is an error in BIP CMAC integrity check and dot11RSNABIPMICErrors seems to be unnecessary. | Delete dot11RSNABIPMICErrors. |  | GEN | MIB | Submission Required |  |  |  |  | 2015-08-20 14:34 | GEN
6208 | RISON, Mark | 1000 | 4 | C.3 | 2911 | 41 | T | Y | 2911.4099 | 41 | C.3 |  |  | Youhan Kim |  |  | The dot11BeaconRssi API is broken: it seems you need to keep polling the dot11BeaconMACAddress and when you see the one you want you read the dot11BeaconRssi and hope the MAC address is still the right one. Also dot11BeaconRssiEntry is an orphan. | Replace with a MLME SAP set where you request to be given Beacon RSSIs for one or more MAC addresses, and then get indications for them |  | GEN | MIB | Submission Required |  |  |  |  | 2015-08-20 15:34 | GEN
6752 | RISON, Mark | 1000 | 4 | C.3 |  |  | T | Y | 2841 | 55 | C.3 | [5 empty] | Why are there two "dot11CurrentChannelWidth"s et al.? | Delete one of them |  | GEN | MIB | [5 empty] | 2015-04-27 13:01 | EDITOR
6474 | RISON, Mark | 1000 | 4 | C |  |  | T | Y | 2841 | 1 | C | [5 empty] | Slurp out all words starting with "dot11" in 802.11-2011 in all Clauses/Annexes other than Annex C. Slurp out all words following "SYNTAX" in Annex C. Compare | If anything is in one list but not the other, address the discrepancy (in some cases there may be good reasons for the discrepancy, and the simple recipe given in the comment will certainly produce false alerts) |  | GEN | MIB | [5 empty] | 2015-04-27 13:01 | EDITOR
6538 | RISON, Mark | 1000 | 4 | C |  |  | T | Y | 2841 | 1 | C | [5 empty] | C.2 says "When an object is deprecated, add a line to the Description indicating why (IETF convention)." -- there is not always such a line | Add missing justifications |  | GEN | MIB | [5 empty] | 2015-04-27 13:01 | EDITOR
6689 | RISON, Mark | 1000 | 4 | C.3 |  |  | G | Y | 2841 | 55 | C.3 | [5 empty] | Cross-references in the MIB are not good because (a) they do not immediately indicate the spec revision and (b) they are not easily accessible (getIEEE might be discontinued). | Give the information directly, not by cross-reference |  | GEN | MIB | [5 empty] | 2015-04-27 13:01 | EDITOR
6690 | RISON, Mark | 1000 | 4 | C.3 |  |  | T | Y | 2841 | 55 | C.3 | [5 empty] | The format of the REFERENCES in the MIB is not consistent (and some are doubtless missing). | Make those which are there consistent, and add those which are missing |  | GEN | MIB | [5 empty] | 2015-04-27 13:01 | EDITOR
6705 | RISON, Mark | 1000 | 4 | C.3 |  |  | T | Y | 2841 | 55 | C.3 | [5 empty] | Why is dot11TVHTMaxMPDULength needed? Why is dot11MaxMPDULength not good enough? Ditto maybe other TVHT MIB variables. | Remove the spurious MIB variables |  | GEN | MIB | [5 empty] | 2015-04-27 13:01 | EDITOR
6743 | RISON, Mark | 1000 | 4 | C.3 |  |  | T | Y | 2841 | 55 | C.3 | [5 empty] | Why wasn't dot11AuthenticationAlgorithm made the same as dot11AuthenticationAlgorithmIndex? Can we make this change now? | As it says in the comment |  | GEN | MIB | [5 empty] | 2015-04-27 13:01 | EDITOR
6205 | RISON, Mark | 1000 | 4 | C.3 | 3184 | 43 | T | Y | 3184.4299 | 43 | C.3 | [5 empty] | dot11PNWarningThreshold and dot11PNExhaustionThreshold (p. 3185) are 32-bit but the PN is 48-bit and there is no reason to stop using a PTKSA after 32 bits have been used up. | Change their SYNTAX to "Integer64 (1..281474976710655)" |  | GEN | MIB | [5 empty] | 2015-04-27 12:54 | EDITOR

## Insufficient Detail
CID | Commenter | LB | Draft | Clause Number(C) | Page(C) | Line(C) | Type of Comment | Part of No Vote | Page | Line | Clause | Duplicate of CID | Resn Status | Assignee | Submission | Motion Number | Comment | Proposed Change | Resolution | Owning Ad-hoc | Comment Group | Ad-hoc Status | Ad-hoc Notes | Edit Status | Edit Notes | Edited in Draft | Last Updated | Last Updated By
6787 | RISON, Mark | 1000 | 4 |  |  |  | T | Y | [8 empty] | What is X in the penultimate column of Table 17-2 Example of LENGTH calculations for CCK? | Clarify |  | GEN | Insufficient Detail | [5 empty] | 2015-06-22 23:39 | GEN
6763 | RISON, Mark | 1000 | 4 |  |  |  | T | Y | [8 empty] | What is the case of the non-decimal hex characters in the URI formed by concatenating the Emergency Alert Server URI with the hexadecimal numerals of the Alert Identifier Hash? The example suggests lowercase, but is this mandatory (if so, where is the shall; if not, then this should at least be NOTEd)? | As it says in the comment |  | GEN | Insufficient Detail | [5 empty] | 2015-06-22 23:39 | GEN
6717 | RISON, Mark | 1000 | 4 |  |  |  | T | Y | [8 empty] | Need to make sure >> is only used for logical shift, not arithmetic shift. This is an issue for pseudo-C-ode with the shifted amount being a signed variable. E.g. "int data[4] ... data[1] >> 31" is very suspect... | As it says in the comment |  | GEN | Insufficient Detail | [5 empty] | 2015-06-22 23:37 | GEN
6676 | RISON, Mark | 1000 | 4 |  |  |  | T | Y | [8 empty] | How do "CH_OFFSET_ABOVE/BELOW/NONE" relate to "CH_OFF_20/40/20L/20U"? | Clarify |  | GEN | Insufficient Detail | Submission Required |  |  |  |  | 2015-06-22 23:33 | GEN
6657 | RISON, Mark | 1000 | 4 |  |  |  | T | Y | [8 empty] | Various editorial issues were raised in yellow stuff in 14/1104 | Address these editorial issues |  | GEN | Insufficient Detail | [5 empty] | 2015-06-22 23:36 | GEN
6656 | RISON, Mark | 1000 | 4 |  |  |  | T | Y | [8 empty] | Various technical issues were raised in yellow stuff in 14/1104 | Address these technical issues |  | GEN | Insufficient Detail | [5 empty] | 2015-06-06 15:38 | GEN

## Frame formats 8.4
CID | Commenter | LB | Draft | Clause Number(C) | Page(C) | Line(C) | Type of Comment | Part of No Vote | Page | Line | Clause | Duplicate of CID | Resn Status | Assignee | Submission | Motion Number | Comment | Proposed Change | Resolution | Owning Ad-hoc | Comment Group | Ad-hoc Status | Ad-hoc Notes | Edit Status | Edit Notes | Edited in Draft | Last Updated | Last Updated By
6400 | RISON, Mark | 1000 | 4 | 8.4.1.40 | 685 | 22 | E | Y | 685.22 | 22 | 8.4.1.40 | [5 empty] | Calling a field in Auth frames "Element" is incredibly confusing | Rename to "Finite Field Element" at least |  | GEN | Frame formats 8.4 | [5 empty] | 2015-06-06 12:57 | GEN

## DMG PHY
CID | Commenter | LB | Draft | Clause Number(C) | Page(C) | Line(C) | Type of Comment | Part of No Vote | Page | Line | Clause | Duplicate of CID | Resn Status | Assignee | Submission | Motion Number | Comment | Proposed Change | Resolution | Owning Ad-hoc | Comment Group | Ad-hoc Status | Ad-hoc Notes | Edit Status | Edit Notes | Edited in Draft | Last Updated | Last Updated By
5983 | TorabJahromi, Payam | 1000 | 4 | 9.38.6.4.1 | 1512 | 58 | T | Y | 1512.58 | 58 | 9.38.6.4.1 |  |  | Carlos Cordeiro |  |  | Beam refinement after sector sweep requires channel access. | (1) Delete the word "immediately" in the following sentence: Beam refinement can start immediately following SLS (9.38.6.4.3 (Beam refinement transaction after SLS)). (2) Specify channel access specifics, if any - e.g., if a certain AC need so be followed. |  | GEN | DMG PHY | Submission Required |  |  |  |  | 2015-06-18 09:12 | GEN

## Definitions
CID | Commenter | LB | Draft | Clause Number(C) | Page(C) | Line(C) | Type of Comment | Part of No Vote | Page | Line | Clause | Duplicate of CID | Resn Status | Assignee | Submission | Motion Number | Comment | Proposed Change | Resolution | Owning Ad-hoc | Comment Group | Ad-hoc Status | Ad-hoc Notes | Edit Status | Edit Notes | Edited in Draft | Last Updated | Last Updated By
6819 | RISON, Mark | 1000 | 4 | 3.2 |  |  | T | Y | 21 | 31 | 3.2 | [5 empty] | "individually addressed bufferable unit (BU): An individually addressed MSDU, individually addressed A-MSDU (HT STAs only) or individually addressed bufferable MMPDU." needs to say "DMG STAs" as for bufferable unit (BU). | As it says in the comment |  | GEN | Definitions | [5 empty] | 2015-04-27 13:40 | EDITOR
6669 | RISON, Mark | 1000 | 4 | 3.2 |  |  | T | Y | 21 | 31 | 3.2 | [5 empty] | Definition of "40 MHz physical layer (PHY) protocol data unit (PPDU):" can merge the first and last (HT and VHT). | As it says in the comment |  | GEN | Definitions | [5 empty] | 2015-04-27 13:40 | EDITOR
6668 | RISON, Mark | 1000 | 4 | 3.2 |  |  | T | Y | 21 | 31 | 3.2 | [5 empty] | The second half in "directional multi-gigabit (DMG) physical layer (PHY) protocol data unit (PPDU): A Clause 21 (Directional multi-gigabit (DMG) PHY specification) PPDU transmitted or received using the Clause 21 (Directional multi-gigabit (DMG) PHY specification) physical layer (PHY)." is obvious and should be deleted. | As it says in the comment |  | GEN | Definitions | [5 empty] | 2015-04-27 13:40 | EDITOR
6667 | RISON, Mark | 1000 | 4 | 3.2 |  |  | T | Y | 21 | 31 | 3.2 | [5 empty] | Add VHT to the definition of "non-high throughput (non-HT) physical layer (PHY) protocol data unit (PPDU)". | As it says in the comment |  | GEN | Definitions | [5 empty] | 2015-04-27 13:40 | EDITOR
6531 | RISON, Mark | 1000 | 4 | 3.1 | 21 | 21 | T | Y | 21.21 | 21 | 3.1 | [5 empty] | The definition of "wireless local area network (WLAN) system" seems to be specific to infrastructure BSSes, and essentially a duplicate of the definition of "infrastructure". It is not clear why an IBSS etc. is not a WLAN system | Delete the definition |  | GEN | Definitions | [5 empty] | 2015-04-27 12:51 | EDITOR
6525 | RISON, Mark | 1000 | 4 | 3.2 | 36 | 48 | T | Y | 36.48 | 48 | 3.2 | [5 empty] | "off-channel: Channel that is not the base channel." -- but "base channel" is not defined | Add a definition of the term "base channel" (and not "Channel that is not the off-channel"!) |  | GEN | Definitions | [5 empty] | 2015-04-27 12:51 | EDITOR
6416 | RISON, Mark | 1000 | 4 | 3.2 | 41 | 19 | T | Y | 41.19 | 19 | 3.2 | [5 empty] | The definition of RSNA key management seems incomplete. 4WH, GTK, PeerKey, FT4WH and FT auth are included, but what about IGTK, SAE, etc.? | Add everything, or make the definition more generic |  | GEN | Definitions | [5 empty] | 2015-04-27 12:51 | EDITOR
6396 | RISON, Mark | 1000 | 4 | 3.2 | 36 | 4 | T | Y | 36.04 | 4 | 3.2 | [5 empty] | "non-high throughput (non-HT) physical layer (PHY) protocol data unit (PPDU)" definition does not include PPDUs sent by PHYs other than the HT PHY. Does this work for all instances of "non-HT PPDU" in the spec? | Make definition cover PPDUs sent by pre-HT PHYs and by the VHT PHY |  | GEN | Definitions | [5 empty] | 2015-04-27 12:51 | EDITOR
6323 | RISON, Mark | 1000 | 4 | 3.2 | 43 | 10 | T | Y | 43.1 | 10 | 3.2 | [5 empty] | The definition of "STSL" appears to preclude a direct link between STAs in a PBSS | Add "or PCP" after "AP" at 43.12 |  | GEN | Definitions | [5 empty] | 2015-04-27 12:51 | EDITOR
6297 | RISON, Mark | 1000 | 4 | 3.2 | 36 | 42 | T | Y | 36.42 | 42 | 3.2 | [5 empty] | It says "nontransmitted basic service set (BSS) identifier (BSSID): A BSSID that is not transmitted explicitly, but that can be derived from the information encoded in a Beacon frame." but nontransmitted BSSIDs can also be derived from information in other frames | Delete "Beacon" in the cited text |  | GEN | Definitions | [5 empty] | 2015-04-27 12:51 | EDITOR
6129 | Fischer, Michael | 1000 | 4 | 3.1 | 12 | 35 | E | N | 12.35 | 35 | 3.1 | [5 empty] | "Carrier sense" is not defined herein | Either change "carrier sense (CS)" to "clear channel assessment (CCA)" or provide a definition for "carrier sense (CS)" |  | GEN | Definitions |  | EDITOR: 2015-06-11 10:35:15Z - Definitions can assume IEEE Std 100, which defines it as: "In a local area network, an ongoing activity of a data station to detect whether another station is transmitting." We could change as Michael indicates, but I think there is a technical difference between CCA, which is a specific process, and carrier sense, which is generic. Transferring to GEN. |  |  |  | 2015-06-18 09:12 | GEN
6088 | Hamilton, Mark | 1000 | 4 | 3.1 | 10 | 61 | T | N | 10.61 | 61 | 3.1 | [5 empty] | A given DS (and therefore a given ESS) can only have one (logical) portal. Otherwise, the DS does not know how to route outbound traffic destined for more than one non-802.11 network, the DS could create a "bridge" between the non-802.11 LANs, independent of the WLAN, and this can result in loops, etc. | Change "portals" to "the portal" at 10.61, 11.6, 14.2, 3551.16, 3551.47, 3551.48, 3553.1 Change "portals" to "a portal" at 11.8, 110.50 Change "access point (AP), and portal entities" to "an optional portal, and the access point (AP) entities" at 13.2, and 21.22. Change "zero or more portals" to "zero or one portal" at 13.3, 21.25 and 3545.36. Add a note after the definiton of portal (P17.18), "NOTE--For the purposes of this Standard, there is at most one portal in a given ESS's infrastructure. In an implementation, a single logical portal function may be provided by multiple devices that provide integration services for the ESS. How such multiple devices coordinate to appear as a single logical portal is implementation dependent." Change "The WLAN system includes the DS, AP, the AP's STA, and portal entities." to "The WLAN system includes the DS, an optional portal, APs, and the APs' STAs." at 3545.33. Change "zero or more [0..*] portals" to "zero or one [0..1] portal." at 3545.58. Also change "Each portal" to "The portal" at the same location. Change "portal(s)" to "portal" at 3550.15. Remove the second (dotted line) Portal box from Figure R-1. Change "APs, mesh gates, and portals, except the origninating portal." to "APs and mesh gates." at 3553.2. |  | GEN | Definitions | [5 empty] | 2015-04-27 12:51 | EDITOR
6052 | Hamilton, Mark | 1000 | 4 | 3.2 | 41 | 15 | T | Y | 41.15 | 15 | 3.2 | [5 empty] | The term RSNA-enabled is only ever used to refer to a STA (or AP, or peer - which is equivalent). We don't need a definition that covers "equipment" (whatever that means). | Change the definition to (deleting "equipment"), "robust-security-network-association- (RSNA-) enabled station (STA): A STA when it is RSNAcapable and dot11RSNAActivated is true." |  | GEN | Definitions | [5 empty] | 2015-04-27 12:51 | EDITOR
6051 | Hamilton, Mark | 1000 | 4 | 3.2 | 41 | 12 | T | Y | 41.12 | 12 | 3.2 | [5 empty] | The term RSNA-capable is only ever used to refer to a STA (or AP, or peer - which is equivalent). We don't need a definition that covers "equipment" (whatever that means). | Change the definition to (deleting "equipment"), "robust-security-network-association- (RSNA-) capable station (STA): A STA that is able to create RSNAs." |  | GEN | Definitions | [5 empty] | 2015-04-27 12:51 | EDITOR
5863 | Grow, Robert | 1000 | 4 | 3.4 | 51 | 42 | T | Y | 51.42 | 42 | 3.4 | [5 empty] | The document does not correctly include terms of concern to the IEEE Registration Authority. Use of CID should be clear when either an OUI or CID is applicable, and with the number of places where this is appropriate, CID should be entered into the acronyms list. | Detailed requested changes will be provided through RAC mandatory coordination comments. |  | GEN | Definitions | [5 empty] | 2015-04-27 13:40 | EDITOR

## Conventions
CID | Commenter | LB | Draft | Clause Number(C) | Page(C) | Line(C) | Type of Comment | Part of No Vote | Page | Line | Clause | Duplicate of CID | Resn Status | Assignee | Submission | Motion Number | Comment | Proposed Change | Resolution | Owning Ad-hoc | Comment Group | Ad-hoc Status | Ad-hoc Notes | Edit Status | Edit Notes | Edited in Draft | Last Updated | Last Updated By
6623 | RISON, Mark | 1000 | 4 | 1.5 |  |  | T | Y | 3 | 1 | 1.5 | [5 empty] | If you do insist on using exp(), define it in Subclause 1.5 | As it says in the comment |  | GEN | Conventions | [5 empty] | 2015-04-27 13:39 | EDITOR
6274 | RISON, Mark | 1000 | 4 | 1.5 | 3 | 6 | T | Y | 3.06 | 6 | 1.5 | [5 empty] | There are no 2-param Floor examples | Add "For example, Floor (3.3, 2) is 2 and Floor (-3.3, 2) is -4." (minuses, not hyphens, natch) to the end of the first para of the referenced subclause |  | GEN | Conventions | [5 empty] | 2015-04-27 13:39 | EDITOR

## Assigned to Mark RISON
CID | Commenter | LB | Draft | Clause Number(C) | Page(C) | Line(C) | Type of Comment | Part of No Vote | Page | Line | Clause | Duplicate of CID | Resn Status | Assignee | Submission | Motion Number | Comment | Proposed Change | Resolution | Owning Ad-hoc | Comment Group | Ad-hoc Status | Ad-hoc Notes | Edit Status | Edit Notes | Edited in Draft | Last Updated | Last Updated By
6632 | RISON, Mark | 1000 | 4 |  |  |  | G | Y | [5 empty] | Mark Rison |  |  | Canonical codepoints should be used, to help searching | Canonicalise the use of Unicode characters (e.g. different ways to represent "micro", "delta", "degree", "multiply"); I can provide a list of locations |  | GEN | Assigned to Mark RISON | Submission Required |  |  |  |  | 2015-06-30 21:30 | GEN
6631 | RISON, Mark | 1000 | 4 |  |  |  | G | Y | [5 empty] | Mark Rison |  |  | Proprietary codepoints should not be used, as this complicates searching (especially with non-Adobe tools) | Replace Unicode characters in the private use area(s) with their canonical equivalents; I can provide a list of locations |  | GEN | Assigned to Mark RISON | Submission Required |  |  |  |  | 2015-06-30 21:30 | GEN
6595 | RISON, Mark | 1000 | 4 | 8 |  |  | E | Y | 560 | 1 | 8 |  |  | Mark Rison |  |  | How about a generic statement that subelements have the same format as elements, instead of endlessly droning on about this? | Go on, save the Earth |  | GEN | Assigned to Mark RISON | Submission Required | GEN: 2015-06-06 Proposed Resolution: REJECTED (GEN: 2015-06-06) The comment fails to identify changes in sufficient detail so that the specific wording of the changes that will satisfy the commenter can be determined. |  |  |  | 2015-06-19 20:35 | GEN
6574 | RISON, Mark | 1000 | 4 | B.4 |  |  | E | Y | 2647 | 1 | B.4 |  |  | Mark Rison |  |  | We cleaned up the PICS (especially the CF section) in the early phases of TGmc, and then amendments came in and made it all messy and inconsistent again | Fix all the damage done by the later amendments |  | GEN | Assigned to Mark RISON | Submission Required | EDITOR: 2015-05-28 15:06:22Z - Needs a submission. I don't think this should be considered editorial, particularly if "inconsistencies" are technical. Transferring to GEN. EDITOR_A: 2015-05-03 04:39:31Z |  |  |  | 2015-06-30 21:30 | GEN
6306 | RISON, Mark | 1000 | 4 |  |  |  | E | Y | [5 empty] | Mark Rison | 11-15/276 |  | "CCA-ED" just confuses everyone, because everyone thinks it means CCA using ED, when in fact it means some wacko mode of operation in wacky regulatory domains/bands | Rename CCA-ED to something more obscure, so that people can use this term for the CCA-ED which is actually used in practice |  | GEN | Assigned to Mark RISON | Submission Required | EDITOR: 2015-05-12 00:18:23Z - Transferring to GEN to consider with 6305. |  |  |  | 2015-08-20 10:32 | GEN
6305 | RISON, Mark | 1000 | 4 |  |  |  | T | Y | [5 empty] | Mark Rison | 11-15-276r6 |  | There is a zoo of inconsistent terminology for "carrier sense", whch makes it hard to understand exactly what is meant where and how the various PHYs compare: CS, CCA, CS/CCA, energy detect, ED, PHYED, CCA-ED, CCA Mode 1-5 | First rename CCA-ED to PHYRED (regulatory ED). Then call the ED which everybody uses PHYED, and the preamble detect PHYPD. Call the combination of things which yield the PHY part of "carrier sense" PHYCS. Kill the terms CS, CCA, CS/CCA, CCA Mode, ED. Make it clear how "I'm currently transmitting" fits into "carrier sense", and whether "I've received the PPDU header so I know how long to consider the medium busy even though the energy has gone away" is considered part of PHYCS or part of MACCS/virtual CS |  | GEN | Assigned to Mark RISON | Submission Required |  |  |  |  | 2015-08-20 09:54 | GEN

## Annex E
CID | Commenter | LB | Draft | Clause Number(C) | Page(C) | Line(C) | Type of Comment | Part of No Vote | Page | Line | Clause | Duplicate of CID | Resn Status | Assignee | Submission | Motion Number | Comment | Proposed Change | Resolution | Owning Ad-hoc | Comment Group | Ad-hoc Status | Ad-hoc Notes | Edit Status | Edit Notes | Edited in Draft | Last Updated | Last Updated By
5971 | Ecclesine, Peter | 1000 | 4 | E.1 | 3337 | 63 | T | Y | 3337.6299 | 63 | E.1 |  |  | Peter Ecclesine |  |  | It is hard to manage a mixed BSS where some STAs only understand a regional Operating Class table, and others understand the Global Operating Class Table. It is difficult to signal measurement requests and responses for operating classes in more than one table. Add an explicit requirement that multi-domain capable STAs support Table E-4 Global Operating Classes going forward, and that use of non-Global Operating Classes may be deprecated in future revisions of the standard. | Add an explicit requirement that multi-domain capable STAs support Table E-4 Global Operating Classes going forward, and that use of non-Global Operating Classes may be deprecated in future revisions of the standard. |  | GEN | Annex E | Defer | GEN: 2015-05-11 23:37:03Z Possible Resolution: At 3337.63 insert "A STA for which dot11MultiDomainCapabilityActivated is true shall support Table E-4 (Global operating classes). Use of non-Global Operating Classes is deprecated and may be removed in a future revision of the standard." And insert Table E-1 classes 16, 17, 18 into Table E-4. |  |  |  | 2015-06-30 04:42 | GEN