## Title
IEEE P802.11 Wireless LANs
Submission
Designator: | doc.: IEEE 802.11-15/665r21
Venue Date: | December 2015
First Author: | Jon Rosdahl, CSR Technologies Inc. A Qualcomm Company
Subject: | REVmc Sponsor Ballot Comments
Full Date: | 2015-12-10
Author(s): | Name(s) | Jon Rosdahl
| Company | CSR Technologies Inc. - a Qualcomm Company
| Address | 10871 N 570 W, Highland, UT 84003
| Phone: | +1-801-492-4023
| email: | jrosdahl@ieee.org
Abstract:
This document contains the GenAdHoc comments received for the REVmc Sponsor ballot for P802.11REVmc.
As comment resolutions are approved, comments are moved to the editor for implementation and this file then will shrink.

## Revision History
Revision | Date | Description
0 | 2015-05-13 | Initial version with Sponsor Ballot comments for Gen AdHoc - status as of Tuesday
1 | 2015-05-14 | Status as of Thursday end of Vancouver Mtg
2 | 2015-06-17 | Status as of Wednesday
3 | 2015-06-19 | Updated after Face to Face in Hillsboro, Oregon - Motion on Thursday resolved 3 Tabs - "Vancouver A", "May-June Telecon" and "Hillsboro-A" tabs
4 | 2015-06-30 | Update after the June 26 Telecon and updated with items from May that were previously missed.
5 | 2015-08-20 | Update after the July Plenary and Aug F2F BRC - premotion
6 | 2015-08-22 | Update after the August F2F BRC - post motions -- only outstanding GEN CIDs remain
7 | 2015-08-25 | Missed updates from Aug 14 telecon -- CIDs updated to match.
8 | 2015-09-01 | Update through August 28th Telecon
9 | 2015-09-14 | Added proposed resolutions from 11-15/1010r7 -- also updated some assignments - proposed resolutions for discussion during the 802 Wireless Interim in Bangkok
10 | 2015-09-10 | Comment groups changed to reflect major assignments (other than for Vinko - PHY) Updated to the status as of Tuesday Sept 15, 2015
11 | 2015-10-02 | Update through the Oct 2 2015 telecon (also includes Bangkok and Sept 25th updates).
12 | 2015-10-09 | Update through the Oct 9 2015 Telecon (Ready for motion Tabs: "GEN Bangkok B; GEN Telecon Sept-Oct"
13 | 2015-10-16 | Updated through the Oct 14-16 F2F in Cambridge - (Ready for Motion Tabs: "GEN Cambridge F2F-2)
14 | 2015-11-14 | Updates include the Oct 30 telecon which resolved the GEN Cambridge F2F-2 tab and moved that set of CIDs to Editor Also the proposed resolutions from the 802 Plenary in Dallas Session are updated in this revision. Note potential rejection of CIDs that are marked "submission needed" has been included in the Ad hoc notes as a default response for CIDs that do not have information provided in a timely manner
15 | 2015-12-07 | Comment update through Monday 7 Dec F2F
16 | 2015-12-08 | Comment update through Tuesday 8 Dec F2F BRC - Also updated all open CIDs with default resolutions.
17 | 2015-12-10 | Comment Updates through Wednesday 9 Dec F2F BRC - approved motions move CIDs to Editor
18 | 2015-12-10 | Preload the Potential Reject Resolutions - Moved all outstanding CIDs to Review Tab for final review
19 | 2015-12-10 | Update after AM1 Motions - Note 3 CIDs were pulled and moved to a "GEN Dec F2F BRC - Pulled - 2" tab
20 | 2015-12-10 | Update through PM1 discussion -
21 | 2015-12-10 | Update through the PM2 Motions - but motions not applied yet.
22
23
24
25
26
27
28
29

## GEN Dec F2F BRC - Piscataway -3
CID | Commenter | LB | Draft | Clause Number(C) | Page(C) | Line(C) | Type of Comment | Part of No Vote | Page | Line | Clause | Duplicate of CID | Resn Status | Assignee | Submission | Motion Number | Comment | Proposed Change | Resolution | Owning Ad-hoc | Comment Group | Ad-hoc Status | Ad-hoc Notes | Edit Status | Edit Notes | Edited in Draft | Last Updated | Last Updated By
6640 | RISON, Mark | 1000 | 4 | 7.3 | 543 | 28 | T | Y | 543.28 | 28 | 7.3 |  | V | Adrian Stephens | 11-15/1207r14 |  | PHY-TXBUSY is missing from Table 7-2 at 544.8 and its parameters from Table 7-3 at 544.34 | Add the missing information | REVISED (GEN: 2015-12-10 14:29:39Z) - At 543.72 add a new last table row: “PHY-TXBUSY”, with an “X” in the Indication column only. At 544.62 add a new last table row: “STATE” in the Parameter column / “PHY-TXBUSY.indication” in the associated primitive column, and “IDLE, BUSY” in the Value column. | GEN | GEN Dec F2F BRC - Piscataway -3 | Ready for motion | GEN: 2015-12-09 21:38:19Z - Started to write resolution: Adrian to provide update/complete resolution...REVISED (GEN: 2015-12-09 21:03:06Z) Insert a row in Table 7-2 for PHY-TXBUSY (the primitive column) with only the Indication column marked GEN: 2015-12-09 Proposed Resolution: REJECTED - The comment fails to identify changes in sufficient detail so that the specific wording of the changes that will satisfy the commenter can be determined. |  |  |  | 2015-12-10 14:30 | GEN
6451 | RISON, Mark | 1000 | 4 | B.4.17.1 | 2753 | 44 | T | Y | 2753.4399 | 44 | B.4.17.1 |  | V | Adrian Stephens | 11-15/1207r15 |  | The Duration/ID rules for TXOPs apply to all STAs, not just HT STAs | Delete "and TXOP" in HTM8 and create a "Duration/ID rules for TXOP" in the QoS section which is CF<qos>:M | REVISED (GEN: 2015-12-10 14:53:34Z) - Revised. At 2753.44 change "Duration/ID rules for A-MPDU and TXOP" to “Duration/ID field in A-MPDU” and change reference from 8.2.4.2 to 8.7.3 (A-MPDU contents). After QD8 at 2735.14 add a new row: "QD9" / "Duration/ID rules for QoS STA” / “8.2.5 (Duration/ID field (QoS STA))" / CF12:M / "Yes No N/A " | GEN | GEN Dec F2F BRC - Piscataway -3 | Ready for motion | GEN: 2015-12-08 - The following resolution is proposed as a default, if no alternative resolution is proposed: REJECTED - The comment fails to identify changes in sufficient detail so that the specific wording of the changes that will satisfy the commenter can be determined. |  |  |  | 2015-12-10 15:02 | GEN

## GEN Dec F2F BRC - Piscataway -4
CID | Commenter | LB | Draft | Clause Number(C) | Page(C) | Line(C) | Type of Comment | Part of No Vote | Page | Line | Clause | Duplicate of CID | Resn Status | Assignee | Submission | Motion Number | Comment | Proposed Change | Resolution | Owning Ad-hoc | Comment Group | Ad-hoc Status | Ad-hoc Notes | Edit Status | Edit Notes | Edited in Draft | Last Updated | Last Updated By
6782 | RISON, Mark | 1000 | 4 |  |  |  | E | Y |  |  |  |  | V | Sigurd Schelstraete | 11-15/1517r0 |  | It says "Transmission of HT PPDU with" and "Transmission of HT PPDU is" | Change "PPDU" to "PPDUs" in both cases | REVISED (GEN: 2015-12-10 18:51:06Z) at 2597.62 change "PPDU" to "PPDUs". (Note to commentor: the other implied location has been deleted by CID 6222) | GEN | GEN Dec F2F BRC - Piscataway -4 | Ready for motion | GEN: 2015-09-09 03:09:10Z - see also CID 6222 EDITOR: 2015-05-28 13:18:43Z - I would prefer the singular form. However, the cited location makes no sense technically: "Transmission of HT PPDU with any number of antennas is not supported in Clause 23 (Television Very High Throughput (TVHT) PHY specification)." This can be read that transmission of an HT PPDU is not supported. Period. Transferring to GEN to see if they can beat some sense into this sentence. |  |  |  | 2015-12-10 18:53 | GEN
6249 | RISON, Mark | 1000 | 4 | C.3 |  |  | T | Y | 2841 | 55 | C.3 |  | V | Dorothy Stanley | 11-15/1504r1 |  | What does "DEFVAL { short }" mean in for dot11MaxMPDULength? More generally, there shouldn't be defaults for things which are entirely implementation-dependent | Remove the DEFVAL for dot11MaxAMSDULength, dot11MaxMPDULength, dot11TVHTMaxMPDULength and any other implementation-dependent capabilities | REVISED (GEN: 2015-12-10 18:26:48Z) - Delete the DEFVAL statements 2921.63, 3138.60 and 3141.32 | GEN | GEN Dec F2F BRC - Piscataway -4 | Ready for motion | GEN: 2015-12-09 - The following resolution is proposed as a default, if no alternative resolution is proposed: REJECTED - The comment fails to identify changes in sufficient detail so that the specific wording of the changes that will satisfy the commenter can be determined. |  |  |  | 2015-12-10 18:31 | GEN
5237 | Hunter, David | 1000 | 4 | 2 | 4 | 44 | E | Y | 4.44 | 44 | 2 |  | V | Jon Rosdahl |  |  | Since this standard uses the externally defined term "Address Resolution Protocol", it needs to provide reference to the source of that term. | Insert the line: "IETF RFC 826, An Ethernet Address Resolution Protocol, David C. Plummer, November 1982." | REVISED (GEN: 2015-12-09 16:12:01Z) At 4.43, Insert "IETF RFC 826, An Ethernet Address Resolution Protocol, David C. Plummer, November 1982 At 1753.26, Change "ARP request packet" to "ARP request packet (IETF RFC 826)" | GEN | GEN Dec F2F BRC - Piscataway -4 | Ready for motion | GEN: 2015-12-09 02:32:14Z - Revise At 4.43, Insert "IETF RFC 826, An Ethernet Address Resolution Protocol, David C. Plummer, November 1982 At 1753.26, Change "ARP request packet" to "ARP request packet (RFC 826)" GEN: 2015-09-17 07:03:08Z - Need to prepare the resolution text to add the reference and the citation. GEN: 2015-07-09 15:08:10Z - From Email exchange: The first normative reference to ARP is 828.16. Definitions (such as this definition of the Capabilities field) are normative. In addition 1753.26 refers to the ARP request packet, which is defined in RFC 826. Without a definition of "ARP", there is no such thing as "Proxy ARP". So, if there is some hitherto unknown rule that references are not cited in definitions clauses, then the reference needs to be added to 1753.26 (replace "packet" with "packet (RFC 826)". (But then, if there were such a rule, of course a number of other RFC references would need to be pulled from clause 2.) By the way, the only version of IEEE Std 802 mentioned in the normative reference list is Std 802-2014. But there are no references to that document in the text -- though there are several references to "Std 802-2001". If each standard listed in Clause 2 is required to be referenced in the normative text, then one of the following is needed: a reference to Std 802-2001 needs to be added, or "802-2014" needs to be changed to "802-2001", or the various instances of "802-2001" in the text need to be changed to match the citation in clause 2. GEN: 2015-06-18 22:22:55Z - The closest "normative reference" 1868.57 where it is in an "example". GEN: 2015-06-06 - Proposed Resolution: Accept EDITOR: 2015-04-28 07:02:30Z - Adding a normative reference is not editorial. Transferring to GEN. |  |  |  | 2015-12-10 18:25 | GEN
5020 | Seok, Yongho | 1000 | 4 | 22.3.10.6 | 2522 | 42 | T | Y | 2522.4199 | 42 | 22.3.10.6 |  | J | Hongyuan Zhang | 11-15/1384r0 |  | In Line 42, there is a minor error on the definition of K'. k' = k - N_Block*N_ES*s 's' should be 'S' (capital S). | Replace "N_Block*N_ES*s" with "N_Block*N_ES*S" in Line 42. | REJECTED (GEN: 2015-12-10 13:48:09Z) Reject: Equations (2-72) and (2-73) deal with N_CBPSS (i.e. coded number of bits per symbol and per spatial stream). The index k in (22-72) and (22-73) runs from 0 to N_CBPSS-1. If we consider the case where M=0 (see 22-71), which is true in all but a few cases, we have: N_CBPS = N_block*N_ES*S And thus: N_CBPSS = N_CBPS/N_SS = N_block*N_ES*S/N_SS = N_block*N_ES*s So lowercase s is correct and no change is needed. | GEN | GEN Dec F2F BRC - Piscataway -4 | Review | GEN: 2015-12-10 03:19:40Z New Proposed Resolution: Equations (2-72) and (2-73) deal with N_CBPSS (i.e. coded number of bits per symbol and per spatial stream). The index k in (22-72) and (22-73) runs from 0 to N_CBPSS-1. If we consider the case where M=0 (see 22-71), which is true in all but a few cases, we have: N_CBPS = N_block*N_ES*S And thus: N_CBPSS = N_CBPS/N_SS = N_block*N_ES*S/N_SS = N_block*N_ES*s So lowercase s is correct and no change is needed. |  |  |  | 2015-12-10 20:11 | GEN
5019 | Seok, Yongho | 1000 | 4 | 22.3.10.6 | 2522 | 23 | T | Y | 2522.23 | 23 | 22.3.10.6 |  | J | Youhan Kim |  |  | In Equation 22-73, there is a minor error on the range of K. k = 0, 1, ..., N_Block*N_ES*s - 1 k = N_Block*N_ES*s, ..., N_CBPSS - 1 's' should be 'S' (capital S). | Replace "N_Block*N_ES*s" with "N_Block*N_ES*S" in Equation 22-73. | REJECTED (GEN: 2015-12-10 13:47:35Z) - Reject: Equations (2-72) and (2-73) deal with N_CBPSS (i.e. coded number of bits per symbol and per spatial stream). The index k in (22-72) and (22-73) runs from 0 to N_CBPSS-1. If we consider the case where M=0 (see 22-71), which is true in all but a few cases, we have: N_CBPS = N_block*N_ES*S And thus: N_CBPSS = N_CBPS/N_SS = N_block*N_ES*S/N_SS = N_block*N_ES*s So lowercase s is correct and no change is needed. | GEN | GEN Dec F2F BRC - Piscataway -4 | Review | GEN: 2015-12-10 03:19:05Z - New Proposed Resolution: Equations (2-72) and (2-73) deal with N_CBPSS (i.e. coded number of bits per symbol and per spatial stream). The index k in (22-72) and (22-73) runs from 0 to N_CBPSS-1. If we consider the case where M=0 (see 22-71), which is true in all but a few cases, we have: N_CBPS = N_block*N_ES*S And thus: N_CBPSS = N_CBPS/N_SS = N_block*N_ES*S/N_SS = N_block*N_ES*s So lowercase s is correct and no change is needed. GEN: 2015-12-08 - Proposed Resolution: Accept |  |  |  | 2015-12-10 20:11 | GEN
5018 | Seok, Yongho | 1000 | 4 | 22.3.10.6 | 2522 | 14 | T | Y | 2522.1399 | 14 | 22.3.10.6 |  | J | Youhan Kim |  |  | In Equation 22-72, there is a minor error on the range of K. k = 0, 1, ..., N_Block*N_ES*s - 1 k = N_Block*N_ES*s, ..., N_CBPSS - 1 's' should be 'S' (capital S). | Replace "N_Block*N_ES*s" with "N_Block*N_ES*S" in Equation 22-72. | REJECTED (GEN: 2015-12-10 13:47:03Z) Reject: Equations (2-72) and (2-73) deal with N_CBPSS (i.e. coded number of bits per symbol and per spatial stream). The index k in (22-72) and (22-73) runs from 0 to N_CBPSS-1. If we consider the case where M=0 (see 22-71), which is true in all but a few cases, we have: N_CBPS = N_block*N_ES*S And thus: N_CBPSS = N_CBPS/N_SS = N_block*N_ES*S/N_SS = N_block*N_ES*s So lowercase s is correct and no change is needed. | GEN | GEN Dec F2F BRC - Piscataway -4 | Review | GEN: 2015-12-10 03:15:21Z - New Proposed Resolution: Reject: Equations (2-72) and (2-73) deal with N_CBPSS (i.e. coded number of bits per symbol and per spatial stream). The index k in (22-72) and (22-73) runs from 0 to N_CBPSS-1. If we consider the case where M=0 (see 22-71), which is true in all but a few cases, we have: N_CBPS = N_block*N_ES*S And thus: N_CBPSS = N_CBPS/N_SS = N_block*N_ES*S/N_SS = N_block*N_ES*s So lowercase s is correct and no change is needed. GEN: 2015-12-08- Proposed Resolution Accept |  |  |  | 2015-12-10 20:11 | GEN

## GEN Dec F2F BRC - Piscataway -5
CID | Commenter | LB | Draft | Clause Number(C) | Page(C) | Line(C) | Type of Comment | Part of No Vote | Page | Line | Clause | Duplicate of CID | Resn Status | Assignee | Submission | Motion Number | Comment | Proposed Change | Resolution | Owning Ad-hoc | Comment Group | Ad-hoc Status | Ad-hoc Notes | Edit Status | Edit Notes | Edited in Draft | Last Updated | Last Updated By
6677 | RISON, Mark | 1000 | 4 |  |  |  | T | Y |  |  |  |  | V | Mark Rison | 11-15/762 |  | Get rid of the wacko HT modes signalled by CH_OFF_20U/L, since they're not used. | As it says in the comment | REVISED (GEN: 2015-12-10 21:44:27Z) Incorporate the changes in 11-15/762r15 <https://mentor.ieee.org/802.11/dcn/15/11-15-0762-15-000m-resolutions-for-some-comments-on-11mc-d4-0-sbmc1.docx> for CID 6676/6677 which clarifies the issue and gets rid of the wacko HT modes | GEN | GEN Dec F2F BRC - Piscataway -5 | Ready for motion | GEN: 2015-11-14 - The following resolution is proposed as a default, if no alternative resolution is proposed: REJECTED - The comment fails to identify changes in sufficient detail so that the specific wording of the changes that will satisfy the commenter can be determined. |  |  |  | 2015-12-10 21:46 | GEN
6676 | RISON, Mark | 1000 | 4 |  |  |  | T | Y |  |  |  |  | V | Mark Rison | 11-15/762r15 |  | How do "CH_OFFSET_ABOVE/BELOW/NONE" relate to "CH_OFF_20/40/20L/20U"? | Clarify | REVISED (GEN: 2015-12-10 21:41:42Z) Incorporate the changes in 11-15/762r15 <https://mentor.ieee.org/802.11/dcn/15/11-15-0762-15-000m-resolutions-for-some-comments-on-11mc-d4-0-sbmc1.docx> for CID 6676/6677 which clarifies the issue. | GEN | GEN Dec F2F BRC - Piscataway -5 | Ready for motion | GEN: 2015-11-14 - The following resolution is proposed as a default, if no alternative resolution is proposed: REJECTED - The comment fails to identify changes in sufficient detail so that the specific wording of the changes that will satisfy the commenter can be determined. |  |  |  | 2015-12-10 21:44 | GEN
6304 | RISON, Mark | 1000 | 4 | 7.3.5.10.4 | 551 | 36 | T | Y | 551.36 | 36 | 7.3.5.10.4 |  | J | Vinko Erceg | 11-15/1400r4 |  | "reset the PHY CS/CCA timers" -- what PHY CS/CCA timers | Refer explicitly to the timers being reset | REJECTED (GEN: 2015-12-10 20:17:28Z) The comment fails to identify changes in sufficient detail so that the specific wording of the changes that will satisfy the commenter can be determined. | GEN | GEN Dec F2F BRC - Piscataway -5 | Ready for motion |  |  |  |  | 2015-12-10 21:52 | GEN
6303 | RISON, Mark | 1000 | 4 | 17.3.8.5 | 2227 | 34 | T | Y | 2227.3401 | 34 | 17.3.8.5 |  | A | Mark Rison | 11-15/1155 |  | It says "the timer of CCA Mode 2 shall be overridden by this requirement." but there is no timer in CCA Mode 2 (in fact, there is no CCA Mode 2 in HR/DSSS) | Change "2" to "4" in the cited text | ACCEPTED (GEN: 2015-12-10 21:52:25Z) | GEN | GEN Dec F2F BRC - Piscataway -5 | Submission Required | Proposed Resolution: Accept |  |  |  | 2015-12-10 21:54 | GEN
5761 | Hunter, David | 1000 | 4 | 16.3.7 | 2185 | 3 | E | Y | 2185.03 | 3 | 16.3.7 |  | J | Mark RISON |  |  | "PHY shall indicate a busy medium for the intended duration of the transmitted frame as indicated by the LENGTH field.": this doesn't say how this indication is to be made, and fields don't indicate things (though their values do). | Replace "shall indicate a busy medium" with "shall issue a PHY-RXEND indication to notify the MAC of a busy medium". Also, on the next line replace "for intended duration of the transmitted frame as indicated by the LENGTH field. The intended duration is indicated by the LENGTH field (length x 1 us)." with "for the intended frame transmission duration, as indicated by the value of the LENGTH field (length x 1 us)." | REJECTED (GEN: 2015-12-10 21:21:37Z) The proposed change is inconsistent with similar sections. PHY-CCA.indication is used – e.g. 2374.49. | GEN | GEN Dec F2F BRC - Piscataway -5 | Review | GEN: 2015-11-15 -The following resolution is proposed as a default, if no alternative resolution is proposed: REJECTED - The comment fails to identify changes in sufficient detail so that the specific wording of the changes that will satisfy the commenter can be determined. GEN: 2015-11-11 20:41:05Z - assigned to Mark RISON EDITOR: 2015-05-28 09:48:03Z - This is not a editorial comment. Transferring to GEN. |  |  |  | 2015-12-10 22:05 | GEN
5226 | Adachi, Tomoko | 1000 | 4 | C.3 | 2910 |  | T | N | 2910 |  | C.3 |  | V | Graham Smith | 11-15/1004r5 |  | Isn't dot11RSNABIPMICErrors the same with dot11RSNAStatsCMACICVErrors? The reason of thinking like that is because, in 11.4.4.6 BIP reception d), it is said that "... If the result does not match the received MIC value, then the receiver shall discard the frame and increment the *dot11RSNAStatsCMACICVErrors* counter by 1, and terminate BIP processing for this reception." and BIP uses CMAC integrity check. The parameter, dot11RSNAStatsCMACICVErrors, is the counter that is used when there is an error in BIP CMAC integrity check and dot11RSNABIPMICErrors seems to be unnecessary. | Delete dot11RSNABIPMICErrors. | REVISED (GEN: 2015-12-10 20:58:10Z) Replace in 8 places dot11RSNAStatsCMACICVErrors with dot11RSNABIPMICErrors AND delete 2909.51 to .61 | GEN | GEN Dec F2F BRC - Piscataway -5 | Ready for motion | GEN: 2015-12-09 05:05:12Z - Proposed Resolution: REVISED Deprecate: dot11RSNABIPMICErrors. Delete “dot11RSNABIPMICErrors” at the following locations: P2907 line 65 P2910 Lines 21 to line 31, P3314 Line 51 GEN: 2015-08-14: from minutes : The resolution was discussed. 1. The question was raised as to whether references to dot11RSNAStatsCMACICVErrors in the text should (in part or all) reference dot11RSNABIPMICErrors, in which case it would be wrong to delete the MIB variable. A. Action: Dorothy to ask Dan to think about this. 2. C: deleting MIB variables might be the wrong thing to do. Mark deprecated, and delete from any object groups cited from a current compliance statement. Add reason for deprecation. |  |  |  | 2015-12-10 21:01 | GEN

## GEN Dec F2F BRC - Pulled -2
CID | Commenter | LB | Draft | Clause Number(C) | Page(C) | Line(C) | Type of Comment | Part of No Vote | Page | Line | Clause | Duplicate of CID | Resn Status | Assignee | Submission | Motion Number | Comment | Proposed Change | Resolution | Owning Ad-hoc | Comment Group | Ad-hoc Status | Ad-hoc Notes | Edit Status | Edit Notes | Edited in Draft | Last Updated | Last Updated By
6477 | RISON, Mark | 1000 | 4 |  |  |  | T | Y |  |  |  |  | J | Youhan Kim |  |  | aRxPHYStartDelay is an implementation-dependent quantity, not something which is fixed for a given PHY | Change 534.28 to "The delay, in microseconds, from start of the PPDU at the antenna to the PHY-RXSTART.indication primitive." Change 2187.52, 2214.37, 2274.23, 2287.20, 2382.46, 2453.35 to "Implementation dependent" | REJECTED (GEN: 2015-12-09 20:49:09Z) aRxPhyStartDelay is not implementation dependent, rather it is part of the PHY definition, used to determine when the header of a frame has been received. | GEN | GEN Dec F2F BRC - Pulled -2 | Ready for motion |  |  |  |  | 2015-12-10 17:42 | GEN

## GEN Potential Reject
CID | Commenter | LB | Draft | Clause Number(C) | Page(C) | Line(C) | Type of Comment | Part of No Vote | Page | Line | Clause | Duplicate of CID | Resn Status | Assignee | Submission | Motion Number | Comment | Proposed Change | Resolution | Owning Ad-hoc | Comment Group | Ad-hoc Status | Ad-hoc Notes | Edit Status | Edit Notes | Edited in Draft | Last Updated | Last Updated By
6474 | RISON, Mark | 1000 | 4 | C |  |  | T | Y | 2841 | 1 | C |  | J | Dorothy Stanley |  |  | Slurp out all words starting with "dot11" in 802.11-2011 in all Clauses/Annexes other than Annex C. Slurp out all words following "SYNTAX" in Annex C. Compare | If anything is in one list but not the other, address the discrepancy (in some cases there may be good reasons for the discrepancy, and the simple recipe given in the comment will certainly produce false alerts) | REJECTED (GEN: 2015-12-10 14:00:51Z) The comment fails to identify changes in sufficient detail so that the specific wording of the changes that will satisfy the commenter can be determined. | GEN | GEN Potential Reject | Review | GEN: 2015-12-09 The following resolution is proposed as a default, if no alternative resolution is proposed: REJECTED - The comment fails to identify changes in sufficient detail so that the specific wording of the changes that will satisfy the commenter can be determined. |  |  |  | 2015-12-10 14:01 | GEN
5978 | TorabJahromi, Payam | 1000 | 4 | 21.7.2.3.5 | 2441 |  | T | Y | 2441 |  | 21.7.2.3.5 |  | J | Payam Torab Jahroni |  |  | A-PPDU aggrergation is not defined for DMG low-power SC (how adjacent PPDUs are transmitted is undefined) | Define the A-PPDU aggregation; use DMG SC definnition as reference. | REJECTED (GEN: 2015-12-10 13:59:34Z) The comment fails to identify changes in sufficient detail so that the specific wording of the changes that will satisfy the commenter can be determined. | GEN | GEN Potential Reject | Review | GEN: 2015-11-14 - The following resolution is proposed as a default, if no alternative resolution is proposed: REJECTED - The comment fails to identify changes in sufficient detail so that the specific wording of the changes that will satisfy the commenter can be determined. |  |  |  | 2015-12-10 14:00 | GEN
5995 | Kasher, Assaf | 1000 | 4 | 21.3.6.3 | 2406 | 1 | T | Y | 2406.01 | 1 | 21.3.6.3 |  | J | Payam Torab Jahroni |  |  | When the data is sent in OFDM, there is a different channel estimate field, therefore Single Carrier devices cannot use this field to decode the header. Therefore SC only devices cannot decode the header (which is also sent in OFDM) and therefore cannot determine the length of the packet. | We propose to send in the beacons an indication of OFDM intolerance. Details will come in a different presentation. | REJECTED (GEN: 2015-12-10 13:59:10Z) The comment fails to identify changes in sufficient detail so that the specific wording of the changes that will satisfy the commenter can be determined. | GEN | GEN Potential Reject | Review | GEN: 2015-11-14 - The following resolution is proposed as a default, if no alternative resolution is proposed: REJECTED - The comment fails to identify changes in sufficient detail so that the specific wording of the changes that will satisfy the commenter can be determined. |  |  |  | 2015-12-10 13:59 | GEN
6129 | Fischer, Michael | 1000 | 4 | 3.1 | 12 | 35 | E | N | 12.35 | 35 | 3.1 |  | J | Mark Rison | 11-15/1155 |  | "Carrier sense" is not defined herein | Either change "carrier sense (CS)" to "clear channel assessment (CCA)" or provide a definition for "carrier sense (CS)" | REJECTED (GEN: 2015-12-10 13:56:36Z) The comment fails to identify changes in sufficient detail so that the specific wording of the changes that will satisfy the commenter can be determined. Definitions can assume IEEE Std 100, which defines it as: "In a local area network, an ongoing activity of a data station to detect whether another station is transmitting." | GEN | GEN Potential Reject | Review | EDITOR: 2015-06-11 10:35:15Z - Definitions can assume IEEE Std 100, which defines it as: "In a local area network, an ongoing activity of a data station to detect whether another station is transmitting." We could change as Michael indicates, but I think there is a technical difference between CCA, which is a specific process, and carrier sense, which is generic. Transferring to GEN. |  |  |  | 2015-12-10 13:57 | GEN
6214 | RISON, Mark | 1000 | 4 |  |  |  | T | Y |  |  |  |  | J | Mark Rison | 11-15/1155 |  | There are references to "physical carrier sense", "virtual carrier sense" and "physical CS" and "virtual CS" but the terms are never defined | Define the terms. Arguably, virtual CS is defined at 1247.61 (though why it is "referred to as the NAV" is unclear -- or maybe virtual CS also includes considering the medium busy for the duration indicated in a received PPDU header?), but physical CS is not well-defined. 1247.57 says each PHY provides the details, but the term is only used at 2280.45 and merely reflects back to the PHY. Something needs to tie "physical CS" with the zoo of CS/CCA/energy detect/ED/blahblahblahPHYwibblings terminology used in each PHY | REJECTED (GEN: 2015-12-10 13:51:19Z) The comment fails to identify changes in sufficient detail so that the specific wording of the changes that will satisfy the commenter can be determined. | GEN | GEN Potential Reject | Review | GEN: 2015-11-14 - The following resolution is proposed as a default, if no alternative resolution is proposed: REJECTED - The comment fails to identify changes in sufficient detail so that the specific wording of the changes that will satisfy the commenter can be determined. |  |  |  | 2015-12-10 13:51 | GEN
6215 | RISON, Mark | 1000 | 4 |  |  |  | E | Y |  |  |  |  | J | Mark Rison |  |  | Use "CS" rather than "carrier sense" except when defined etc. | Use "CS" rather than "carrier sense" at 74.14, 833.8, 1239.15, 1664.39, 1664.40, 3187.59 (2x), 860.43, 864.52, 1378.5, 1679.57, 2184.52, 2437.59 | REJECTED (GEN: 2015-12-10 13:51:43Z) The comment does not indicate a problem to be addressed. The use of this term does not create a problem. | GEN | GEN Potential Reject | Review | GEN:Pulled from a motion in July, The following resolution is proposed as a default if no alternative resolution is proposed. -- REJECTED (EDITOR: 2015-05-28 12:45:39Z) - The comment does not indicate a problem to be addressed. The use of this term does not create a problem. |  | (Was previously Edit status = N) |  | 2015-12-10 13:52 | GEN
6216 | RISON, Mark | 1000 | 4 |  |  |  | E | Y |  |  |  |  | J | Mark Rison |  |  | The terms PHYCS and PHYED are defined but barely used | Delete them from subclause 3.4 and replace them in the other locations with their full-fat equivalents, i.e. physical CS and physical ED (4 instances each) | REJECTED (GEN: 2015-12-10 13:52:00Z) These terms are useful in providing clarity to the discussion in 16.3.7. | GEN | GEN Potential Reject | Review | GEN: Pulled from Motion in July, the following resolution is proposed as a default if no alternative resolution is proposed - REJECTED (EDITOR: 2015-05-28 12:44:40Z) - These terms are useful in providing clarity to the discussion in 16.3.7. |  | (Was previously Edit status = N) |  | 2015-12-10 13:52 | GEN
6302 | RISON, Mark | 1000 | 4 |  |  |  | E | Y |  |  |  |  | J | Mark Rison | 11-15/1155 |  | "is being received at the antenna" -- PPDUs can't be received anywhere else | Delete "at the antenna" in both instances of the cited text | REJECTED (GEN: 2015-12-10 13:52:17Z) The use of "at the antenna" is correctly used in the context at 2227.10 and 2281.31. | GEN | GEN Potential Reject | Review | GEN: 2015-11-14 - The following resolution is proposed as a default for Dec 10th if no alternative resolution is proposed: REJECTED; The use of "at the antenna" is correctly used in the context at 2227.10 and 2281.31. GEN: 2015-06-18 21:48:11Z - updated proposed resolution Pending time for Mark RISON to send comment to reflector: -REJECTED (GEN: 2015-06-18 21:39:27Z) The use of "at the antenna" is correctly used in the context at 2227.10 and 2281.31. . GEN: 2015-06-06 - Proposed Resolution: Reject: the two instances cited are in context correctly noted. 2227.10 and 2281.31 EDITOR: 2015-05-28 12:49:30Z - I think reception can occur at any entity of the architecture. But this thought is not an appropriate one for a humble editor to have. Transferring to GEN. |  |  |  | 2015-12-10 13:52 | GEN
6305 | RISON, Mark | 1000 | 4 |  |  |  | T | Y |  |  |  |  | J | Mark Rison | 11-15-1155 |  | There is a zoo of inconsistent terminology for "carrier sense", whch makes it hard to understand exactly what is meant where and how the various PHYs compare: CS, CCA, CS/CCA, energy detect, ED, PHYED, CCA-ED, CCA Mode 1-5 | First rename CCA-ED to PHYRED (regulatory ED). Then call the ED which everybody uses PHYED, and the preamble detect PHYPD. Call the combination of things which yield the PHY part of "carrier sense" PHYCS. Kill the terms CS, CCA, CS/CCA, CCA Mode, ED. Make it clear how "I'm currently transmitting" fits into "carrier sense", and whether "I've received the PPDU header so I know how long to consider the medium busy even though the energy has gone away" is considered part of PHYCS or part of MACCS/virtual CS | REJECTED (GEN: 2015-12-10 13:52:33Z) The comment fails to identify changes in sufficient detail so that the specific wording of the changes that will satisfy the commenter can be determined. | GEN | GEN Potential Reject | Review | GEN: 2015-11-14 - The following resolution is proposed as a default, if no alternative resolution is proposed: REJECTED - The comment fails to identify changes in sufficient detail so that the specific wording of the changes that will satisfy the commenter can be determined. |  |  |  | 2015-12-10 13:53 | GEN
5977 | TorabJahromi, Payam | 1000 | 4 | 21.6.3 | 2428 |  | T | Y | 2428 |  | 21.6.3 |  | J | Payam Torab Jahroni |  |  | A-PPDU aggrergation is not defined for DMG ODFM (how adjacent PPDUs are transmitted is undefined) | Define the A-PPDU aggregation; use DMG SC definnition as reference. | REJECTED (GEN: 2015-12-10 13:59:24Z) The comment fails to identify changes in sufficient detail so that the specific wording of the changes that will satisfy the commenter can be determined. | GEN | GEN Potential Reject | Submission Required | GEN: 2015-11-14 - The following resolution is proposed as a default, if no alternative resolution is proposed: REJECTED - The comment fails to identify changes in sufficient detail so that the specific wording of the changes that will satisfy the commenter can be determined. |  |  |  | 2015-12-10 14:00 | GEN
6467 | RISON, Mark | 1000 | 4 |  |  |  | T | Y |  |  |  |  | J | Mark Rison |  |  | The word "frame" is used too loosely. Sometimes it refers to a MSDU or MMPDU, rather than an MPDU (which might form just part of a fragmented MSDU or MMPDU). This affects, for example, whether the PM mode can change during a fragmented MSDU or MMPDU. | Make sure that "frame" is never used to refer to an MSDU or MMPDU. | REJECTED (GEN: 2015-12-10 13:51:05Z) The comment fails to identify changes in sufficient detail so that the specific wording of the changes that will satisfy the commenter can be determined. | GEN | GEN Potential Reject | Review | GEN: 2015-11-14 - The following resolution is proposed as a default, if no alternative resolution is proposed: REJECTED - The comment fails to identify changes in sufficient detail so that the specific wording of the changes that will satisfy the commenter can be determined. |  |  |  | 2015-12-10 13:51 | GEN
6747 | RISON, Mark | 1000 | 4 |  |  |  | T | Y |  |  |  |  | J | Mark Rison |  |  | Does "positive" include 0 (apparently not)? | Clarify (perhaps in Subclause 1.4 or 1.5?) | REJECTED (GEN: 2015-12-10 13:53:48Z) The definitions of positive, negative and zero are well defined outside this standard. The comment fails to identify a specific issue to be addressed. It fails to identify changes in sufficient detail so that the specific wording of the changes that will satisfy the commenter can be determined. | GEN | GEN Potential Reject | Review | GEN: 2015-11-14 - The following resolution is proposed as a default, if no alternative resolution is proposed: Rejected. The definitions of positive, negative and zero are well defined outside this standard. The comment fails to identify a specific issue to be addressed. It fails to identify changes in sufficient detail so that the specific wording of the changes that will satisfy the commenter can be determined. GEN: 2015-09-08 20:19:45Z - <email-Adrian-11-15/1010r7> -- Rejected. The definitions of positive, negative and zero are well defined outside this standard. The comment fails to identify a specific issue to be addressed. It fails to identify changes in sufficient detail so that the specific wording of the changes that will satisfy the commenter can be determined. |  |  |  | 2015-12-10 13:54 | GEN
6542 | RISON, Mark | 1000 | 4 |  |  |  | T | Y |  |  |  |  | J | Mark Rison |  |  | There is a zoo of terminology: "operating [band]width", "channel [band]width", "operating channel width", "BSS operating width" (and probably other more esoteric forms) | Pick one term and humanely kill all the others | REJECTED (GEN: 2015-12-10 13:53:21Z) The comment fails to identify changes in sufficient detail so that the specific wording of the changes that will satisfy the commenter can be determined. | GEN | GEN Potential Reject | Review | GEN: 2015-11-14 - The following resolution is proposed as a default, if no alternative resolution is proposed: REJECTED - The comment fails to identify changes in sufficient detail so that the specific wording of the changes that will satisfy the commenter can be determined. |  |  |  | 2015-12-10 13:53 | GEN
6548 | RISON, Mark | 1000 | 4 | B.4 |  |  | T | Y | 2647 | 1 | B.4 |  | J | Carlos Cordeiro |  |  | Why are there duplicate PICS entries for 11ad, e.g. QoS Frame Format | Merge them (being careful with the references, which seem to be different) | REJECTED (GEN: 2015-12-10 13:59:54Z) The comment fails to identify changes in sufficient detail so that the specific wording of the changes that will satisfy the commenter can be determined. | GEN | GEN Potential Reject | Review | GEN: 2015-12-09 - The following resolution is proposed as a default, if no alternative resolution is proposed: REJECTED - The comment fails to identify changes in sufficient detail so that the specific wording of the changes that will satisfy the commenter can be determined. |  |  |  | 2015-12-10 14:00 | GEN
6574 | RISON, Mark | 1000 | 4 | B.4 |  |  | E | Y | 2647 | 1 | B.4 |  | J | Mark Rison |  |  | We cleaned up the PICS (especially the CF section) in the early phases of TGmc, and then amendments came in and made it all messy and inconsistent again | Fix all the damage done by the later amendments | REJECTED (GEN: 2015-12-10 14:00:13Z) The comment fails to identify changes in sufficient detail so that the specific wording of the changes that will satisfy the commenter can be determined. | GEN | GEN Potential Reject | Review | GEN: 2015-11-15- The following resolution is proposed as a default, if no alternative resolution is proposed: REJECTED - The comment fails to identify changes in sufficient detail so that the specific wording of the changes that will satisfy the commenter can be determined. EDITOR: 2015-05-28 15:06:22Z - Needs a submission. I don't think this should be considered editorial, particularly if "inconsistencies" are technical. Transferring to GEN. EDITOR_A: 2015-05-03 04:39:31Z |  |  |  | 2015-12-10 14:01 | GEN
6631 | RISON, Mark | 1000 | 4 |  |  |  | G | Y |  |  |  |  | J | Mark Rison |  |  | Proprietary codepoints should not be used, as this complicates searching (especially with non-Adobe tools) | Replace Unicode characters in the private use area(s) with their canonical equivalents; I can provide a list of locations | REJECTED (GEN: 2015-12-10 13:55:14Z) The comment fails to identify changes in sufficient detail so that the specific wording of the changes that will satisfy the commenter can be determined. | GEN | GEN Potential Reject | Review | GEN: 2015-11-14 - The following resolution is proposed as a default, if no alternative resolution is proposed: REJECTED - The comment fails to identify changes in sufficient detail so that the specific wording of the changes that will satisfy the commenter can be determined. |  |  |  | 2015-12-10 13:56 | GEN
6632 | RISON, Mark | 1000 | 4 |  |  |  | G | Y |  |  |  |  | J | Mark Rison |  |  | Canonical codepoints should be used, to help searching | Canonicalise the use of Unicode characters (e.g. different ways to represent "micro", "delta", "degree", "multiply"); I can provide a list of locations | REJECTED (GEN: 2015-12-10 13:54:02Z) The comment fails to identify changes in sufficient detail so that the specific wording of the changes that will satisfy the commenter can be determined. | GEN | GEN Potential Reject | Review | GEN: 2015-11-14 - The following resolution is proposed as a default, if no alternative resolution is proposed: REJECTED - The comment fails to identify changes in sufficient detail so that the specific wording of the changes that will satisfy the commenter can be determined. |  |  |  | 2015-12-10 13:54 | GEN
6656 | RISON, Mark | 1000 | 4 |  |  |  | T | Y |  |  |  |  | J | Mark Rison |  |  | Various technical issues were raised in yellow stuff in 14/1104 | Address these technical issues | REJECTED (GEN: 2015-12-10 13:54:27Z) The comment fails to identify changes in sufficient detail so that the specific wording of the changes that will satisfy the commenter can be determined. | GEN | GEN Potential Reject | Review | GEN: 2015-11-14 - The following resolution is proposed as a default, if no alternative resolution is proposed: REJECTED - The comment fails to identify changes in sufficient detail so that the specific wording of the changes that will satisfy the commenter can be determined. |  |  |  | 2015-12-10 13:55 | GEN
6657 | RISON, Mark | 1000 | 4 |  |  |  | T | Y |  |  |  |  | J | Mark Rison |  |  | Various editorial issues were raised in yellow stuff in 14/1104 | Address these editorial issues | REJECTED (GEN: 2015-12-10 13:54:57Z) The comment fails to identify changes in sufficient detail so that the specific wording of the changes that will satisfy the commenter can be determined. | GEN | GEN Potential Reject | Review | GEN: 2015-11-14 - The following resolution is proposed as a default, if no alternative resolution is proposed: REJECTED - The comment fails to identify changes in sufficient detail so that the specific wording of the changes that will satisfy the commenter can be determined. |  |  |  | 2015-12-10 13:55 | GEN
6720 | RISON, Mark | 1000 | 4 |  |  |  | T | Y |  |  |  |  | J | Mark Rison |  |  | Does "non-VHT" imply "non-TVHT"? | Clarify | REJECTED (GEN: 2015-12-10 13:54:17Z) The comment fails to identify a specific issue to be addressed. It fails to identify changes in sufficient detail so that the specific wording of the changes that will satisfy the commenter can be determined. | GEN | GEN Potential Reject | Review | GEN: 2015-11-14 -The following resolution is proposed as a default, if no alternative resolution is proposed: Rejected. The comment fails to identify a specific issue to be addressed. It fails to identify changes in sufficient detail so that the specific wording of the changes that will satisfy the commenter can be determined. GEN: 2015-09-09 <email-Adrian-11-15/1010r7 Proposed Resolution: Rejected. The comment fails to identify a specific issue to be addressed. It fails to identify changes in sufficient detail so that the specific wording of the changes that will satisfy the commenter can be determined. |  |  |  | 2015-12-10 13:54 | GEN
6306 | RISON, Mark | 1000 | 4 |  |  |  | E | Y |  |  |  |  | J | Mark Rison | 11-15/1155 |  | "CCA-ED" just confuses everyone, because everyone thinks it means CCA using ED, when in fact it means some wacko mode of operation in wacky regulatory domains/bands | Rename CCA-ED to something more obscure, so that people can use this term for the CCA-ED which is actually used in practice | REJECTED (GEN: 2015-12-10 13:52:44Z) The comment fails to identify changes in sufficient detail so that the specific wording of the changes that will satisfy the commenter can be determined. | GEN | GEN Potential Reject | Review | GEN: 2015-11-14 - The following resolution is proposed as a default, if no alternative resolution is proposed: REJECTED - The comment fails to identify changes in sufficient detail so that the specific wording of the changes that will satisfy the commenter can be determined. EDITOR: 2015-05-12 00:18:23Z - Transferring to GEN to consider with 6305. |  |  |  | 2015-12-10 13:53 | GEN