## Title
IEEE P802.11 Wireless LANs
Submission
Designator: | doc.: IEEE 802.11-15/665r21
Venue Date: | February 2016
First Author: | Jon Rosdahl, Qualcomm
Subject: | REVmc Sponsor Ballot Comments
Full Date: | 2016-02-25
Author(s): | Name(s) | Jon Rosdahl
| Company | Qualcomm Technologies, Inc.
| Address | 10871 N 570 W, Highland, UT 84003
| Phone: | +1-801-492-4023
| email: | jrosdahl@ieee.org
Abstract:
This document contains the GenAdHoc comments received for the REVmc Sponsor ballot for P802.11REVmc.
Recirc Ballot --
As comment resolutions are approved, comments are moved to the editor for implementation and this file then will shrink.

## Revision History
Revision | Date | Description
0 | 2015-05-13 | Initial version with Sponsor Ballot comments for Gen AdHoc - status as of Tuesday
1 | 2015-05-14 | Status as of Thursday end of Vancouver Mtg
2 | 2015-06-17 | Status as of Wednesday
3 | 2015-06-19 | Updated after Face to Face in Hillsboro, Oregon - Motion on Thursday resolved 3 Tabs - "Vancouver A", "May-June Telecon" and "Hillsboro-A" tabs
4 | 2015-06-30 | Update after the June 26 Telecon and updated with items from May that were previously missed.
5 | 2015-08-20 | Update after the July Plenary and Aug F2F BRC - premotion
6 | 2015-08-22 | Update after the August F2F BRC - post motions -- only outstanding GEN CIDs remain
7 | 2015-08-25 | Missed updates from Aug 14 telecon -- CIDs updated to match.
8 | 2015-09-01 | Update through August 28th Telecon
9 | 2015-09-14 | Added proposed resolutions from 11-15/1010r7 -- also updated some assignments - proposed resolutions for discussion during the 802 Wireless Interim in Bangkok
10 | 2015-09-10 | Comment groups changed to reflect major assignments (other than for Vinko - PHY) Updated to the status as of Tuesday Sept 15, 2015
11 | 2015-10-02 | Update through the Oct 2 2015 telecon (also includes Bangkok and Sept 25th updates).
12 | 2015-10-09 | Update through the Oct 9 2015 Telecon (Ready for motion Tabs: "GEN Bangkok B; GEN Telecon Sept-Oct"
13 | 2015-10-16 | Updated through the Oct 14-16 F2F in Cambridge - (Ready for Motion Tabs: "GEN Cambridge F2F-2)
14 | 2015-11-14 | Updates include the Oct 30 telecon which resolved the GEN Cambridge F2F-2 tab and moved that set of CIDs to Editor Also the proposed resolutions from the 802 Plenary in Dallas Session are updated in this revision. Note potential rejection of CIDs that are marked "submission needed" has been included in the Ad hoc notes as a default response for CIDs that do not have information provided in a timely manner
15 | 2015-12-07 | Comment update through Monday 7 Dec F2F
16 | 2015-12-08 | Comment update through Tuesday 8 Dec F2F BRC - Also updated all open CIDs with default resolutions.
17 | 2015-12-10 | Comment Updates through Wednesday 9 Dec F2F BRC - approved motions move CIDs to Editor
18 | 2015-12-10 | Preload the Potential Reject Resolutions - Moved all outstanding CIDs to Review Tab for final review
19 | 2015-12-10 | Update after AM1 Motions - Note 3 CIDs were pulled and moved to a "GEN Dec F2F BRC - Pulled - 2" tab
20 | 2015-12-10 | Update through PM1 discussion -
21 | 2015-12-10 | Update through the PM2 Motions - but motions not applied yet.
22 | 2016-02-24 | Recirculation Ballot - Initial assignement 163 CIDs --
23
24
25
26
27
28
29

## GEN - Feb Telecon
CID | Commenter | LB | Draft | Clause Number(C) | Page(C) | Line(C) | Type of Comment | Part of No Vote | Page | Line | Clause | Duplicate of CID | Resn Status | Assignee | Submission | Motion Number | Comment | Proposed Change | Resolution | Owning Ad-hoc | Comment Group | Ad-hoc Status | Ad-hoc Notes | Edit Status | Edit Notes | Edited in Draft | Last Updated | Last Updated By
7360 | RISON, Mark | 1001 | 5 | G.2 | 3402 | 42 | T | Yes | 3402.4199 | 42 | G.2 |  | V | Graham Smith | 11-16/237r2 |  | "Except where modified by the pifs attribute, frames are separated by a SIFS" -- so no frame exchange sequences involving RIFS are allowable? | Append "or RIFS" | REVISED (GEN: 2016-02-05) : Incorporate the changes under CID 7360 in 11-16/237r2 (https://mentor.ieee.org/802.11/dcn/16/11-16-0237-02-000m-resolutions-for-cids-assigned-to-graham-d5.docx). This adds an exception for DMG use of RIFS. | GEN | GEN - Feb Telecon | Ready for motion | Clarity/consistency (Med scope) |  |  |  | 2016-02-25 05:36 | GEN
7272 | RISON, Mark | 1001 | 5 |  |  |  | T | Yes |  |  |  |  | V | Graham Smith | 11-16/237r1 |  | There are references to "PS STA"s, but the term is undefined. Does it mean a STA which can do PS or one which is currently in PS mode? | Define the expression as refererring to a STA that is in PS mode | REVISED (GEN: 2016-02-05) 7272 REVISE At P40.40, insert "power save (PS) station (STA): A station that is in power save mode.": | GEN | GEN - Feb Telecon | Ready for motion | Clarity/consistency (Med scope) |  |  |  | 2016-02-25 05:35 | GEN

## GEN - FLL - A
CID | Commenter | LB | Draft | Clause Number(C) | Page(C) | Line(C) | Type of Comment | Part of No Vote | Page | Line | Clause | Duplicate of CID | Resn Status | Assignee | Submission | Motion Number | Comment | Proposed Change | Resolution | Owning Ad-hoc | Comment Group | Ad-hoc Status | Ad-hoc Notes | Edit Status | Edit Notes | Edited in Draft | Last Updated | Last Updated By
7467 | RISON, Mark | 1001 | 5 | 12.10.1 | 2063 | 43 | T | Yes | 2063.4299 | 43 | 12.10.1 |  | V | Dan Harkins | 11-16/279r1 |  | What is "ikm"? | Delete or define | REVISED (GEN: 2016-02-25 06:30:38Z) incorporate changes as shown in 11-16/0279r1 (https://mentor.ieee.org/802.11/dcn/16/11-16-0279-01-000m-resolution-of-cids-4773-and-4774.docx) | GEN | GEN - FLL - A | Ready for motion | Clarity/consistency (Small scope) |  |  |  | 2016-02-25 06:32 | GEN
7109 | Stephens, Adrian | 1001 | 5 |  | 2919 | 7 | T | Yes | 2919.0701 | 7 | C.3 |  | V | Edward Au | 11-16/286r1 |  | This MIB variable (dot11EstimatedServiceParametersOptionImplemented) is not cited from any group or compliance statement, and therefore there are no conformance requirements on it. | Cite it from an appropriate group or conformance statement. | REVISED (GEN: 2016-02-24 18:45:43Z) Add "dot11EstimatedServiceParametersOptionImplemented" in line 3361.11. At the lines at 3359.40-45, change the sentences to -- dot11SMTbase13 includes all changes made between IEEE Std 802.11-2012 and IEEE Std 802.11-<year>. -- Amendments to IEEE Std 802.11-<year> should not make any modifications to dot11SMTbase13. The first amendment needing to modify the dot11SMTbase object should deprecate dot11SMTbase13 and define a replacement to hold changes. | GEN | GEN - FLL - A | Ready for motion | Bugfix |  |  |  | 2016-02-24 18:49 | GEN
7575 | RISON, Mark | 1001 | 5 | C.3 | 3074 | 14 | T | Yes | 3074.1399 | 14 | C.3 |  | V | Edward Au | 11-16/288r2 |  | "is a 10 bit subfield that" -- what is this doing in the MIB? And why is the range in the DESCRIPTION not the SYNTAX? | Delete the cited text. Move the range info to the SYNTAX | REVISED (GEN: 2016-02-24 19:14:55Z) Incorporate the changes for CID 7575 in doc 11-16/288r3 <7.7.1 https://mentor.ieee.org/802.11/dcn/16/11-16-0288-03-000m-resolution-for-some-gen-comments-in-sb1-part-ii.docx> which updates the MIB variable. | GEN | GEN - FLL - A | Ready for motion | Clarity/consistency (Small scope) |  |  |  | 2016-02-24 19:18 | GEN
7574 | RISON, Mark | 1001 | 5 | C.3 | 3074 | 14 | T | Yes | 3074.1399 | 14 | C.3 |  | V | Edward Au | 11-16/288r2 |  | "is a 77 bit subfield" -- what is this doing in the MIB? | Call it a bitmap instead | REVISED (GEN: 2016-02-24 19:13:09Z) Change "subfield" to "bitmap" | GEN | GEN - FLL - A | Ready for motion | Clarity/consistency (Small scope) |  |  |  | 2016-02-24 19:13 | GEN
7552 | RISON, Mark | 1001 | 5 | 12.6 | 1960 | 6 | T | Yes | 1960.0601 | 6 | 12.6 |  | V | Dan Harkins | 11-16/281r1 |  | What is an "MTKSA"? The term appears in Subclause 12.6 twice, but not in Clause 3, nor is it defined/described in Subclause 12.5.1.1 | Change both instances to "mesh TKSA" or "mesh PTKSA" (depending on resolution to other comment), with the right case. Also delete "pairwise" before the second | REVISED (GEN: 2016-02-25 06:32:05Z) incorporate the changes in 11-16/281r1 (https://mentor.ieee.org/802.11/dcn/16/11-16-0281-01-000m-resolution-of-cid-4859.docx) and remove "pairwise" in paragraphs 12.6.1.1.9 and 12.6.7 | GEN | GEN - FLL - A | Ready for motion | Clarity/consistency (Small scope) |  |  |  | 2016-02-25 06:33 | GEN
7535 | RISON, Mark | 1001 | 5 |  |  |  | T | Yes | 2007.3199 |  | 12.7.5 |  | J | Dan Harkins | 11-16/282r1 |  | "Local MAC Address ¦¦ Time" (3 instances) what's the format of the Time as an octet string? | Define the format | REJECTED (GEN: 2016-02-24) The format has no interoperability implications and is solely up to the implementation. | GEN | GEN - FLL - A | Ready for motion | Bugfix |  |  |  | 2016-02-25 06:43 | GEN
7534 | RISON, Mark | 1001 | 5 | 12.4.4.2.2 | 1915 | 1 | T | Yes | 1915.01 | 1 | 12.4.4.2.2 |  | J | Dan Harkins | 11-16/282r1 |  | "pwd-seed = H(MAX(STA-A-MAC, STA-B-MAC) ¦¦ MIN(STA-A-MAC, STA-B-MAC), base ¦¦ counter)" -- what's the format of the base as an octet string? | Define the format (as is done for the counter) | REJECTED (GEN: 2016-02-24) : This is an algorithmic description of taking a password and producing an element. The format of base is the same as the password. No technical problem has been identified | GEN | GEN - FLL - A | Ready for motion | Bugfix |  |  |  | 2016-02-25 06:41 | GEN
7606 | RISON, Mark | 1001 | 5 | 12.6.7 | 1972 | 56 | T | Yes | 1972.5601 | 56 | 12.6.7 |  | V | Dan Harkins | 11-16/281r1 |  | What is an "MGTKSA"? The term is not in Clause 3, nor is it defined/described in Subclause 12.5.1.1 | Change to "mesh GTKSA", with the right case | REVISED (GEN: 2016-02-25 06:33:47Z) incorporate the changes in 11-16/281r1 (https://mentor.ieee.org/802.11/dcn/16/11-16-0281-01-000m-resolution-of-cid-4859.docx) and remove “pairwise” in paragraphs 12.6.1.1.9 and 12.6.7 | GEN | GEN - FLL - A | Ready for motion | Clarity/consistency (Med scope) |  |  |  | 2016-02-25 06:34 | GEN
7520 | RISON, Mark | 1001 | 5 | 12.4.4.2.2 | 1914 | 26 | T | Yes | 1914.26 | 26 | 12.4.4.2.2 |  | J | Dan Harkins | 11-16/282r1 |  | What is "random()"? Presumably this returns a random number, but in what range with what distribution? | Specify the range and distribution. Also at 1915.15 | REJECTED (GEN: 2016-02-24) : Reject: The Cited text is in pseudo-code. No Further description is needed. | GEN | GEN - FLL - A | Ready for motion | Clarity/consistency (Small scope) |  |  |  | 2016-02-25 06:39 | GEN
7701 | RISON, Mark | 1001 | 5 | 16.3.8.5 | 2259 | 10 | T | Yes | 2259.1001 | 10 | 16.3.8.5 |  | V | Sigurd Schelstraete | 11-16/291r1 |  | "is being received at the antenna" -- where else? | Delete "at the antenna" | REVISED (GEN: 2016-02-24 17:00:15Z) Keeping "at the atenna" is consistent with other places in the document, however the sentence can be clarified as follows: Change : "A combination of CS and energy above threshold. CCA shall report busy at least while a HR/DSSS PPDU with energy above the ED threshold is being received at the antenna." To: "A combination of CS and energy above threshold. CCA shall report busy at least while a HR/DSSS PPDU is being received with energy above the ED threshold at the antenna." | GEN | GEN - FLL - A | Ready for motion | Clarity/consistency (Small scope) |  |  |  | 2016-02-24 17:06 | GEN
7466 | RISON, Mark | 1001 | 5 | 12.4.2 | 1912 | 38 | T | Yes | 1912.38 | 38 | 12.4.2 |  | V | Dan Harkins | 11-16/279r1 |  | What is "ikm"? | Delete or define | REVISED (GEN: 2016-02-24) incorporate changes as shown in 11-16/0279r1 (https://mentor.ieee.org/802.11/dcn/16/11-16-0279-01-000m-resolution-of-cids-4773-and-4774.docx) | GEN | GEN - FLL - A | Ready for motion | Clarity/consistency (Small scope) |  |  |  | 2016-02-25 06:30 | GEN
7296 | RISON, Mark | 1001 | 5 | 19.4.4 | 2415 | 62 | T | Yes | 2415.6201 | 62 | 19.4.4 |  | J | Sigurd Schelstraete | 11-16/291r1 |  | This value is not correct. The time to the start of the DATA field is at least 36 us for MF and can be as little as 28 us for GF (see F19-1) | Change to "36 <micro>s for MF and 28 <micro>s for GF" | REJECTED (GEN: 2016-02-24 16:29:44Z) submission required to justify changing these established values. BRC agrees that minimal preamble length for MF is larger than 33, but there is no consensus on a correct modified value.. | GEN | GEN - FLL - A | Ready for motion | Bugfix |  |  |  | 2016-02-24 16:41 | GEN
7294 | RISON, Mark | 1001 | 5 | 17.4.4 | 2306 | 23 | T | Yes | 2306.23 | 23 | 17.4.4 |  | J | Sigurd Schelstraete | 11-16/291r1 |  | These values are not correct. The time to the start of the DATA field is 20 us (see F17-4) | Change the values to 20, 40 and 80 (microseconds) | REJECTED (GEN: 2016-02-24 16:22:53Z) submission required to justify changing these established values. BRC assumes the current values include some implementation overhead in addition to preamble length | GEN | GEN - FLL - A | Ready for motion | Bugfix |  |  |  | 2016-02-24 16:23 | GEN
7127 | Stephens, Adrian | 1001 | 5 |  | 2295 | 23 | G | Yes | 2295.23 | 23 | 17.3.10.3 |  | V | Edward Au | 11-16/288r3 |  | "The power difference between the interfering and the desired channel is the corresponding adjacent channel rejection." -- channels don't have powers. | Relate to powers of objects that have a power attribute. Make same changes in other phys and non-adjacent test if this text occurs there too. | REVISED (GEN: 2016-02-24 19:24:56Z) : Incorporate the changes for CID 7127 in doc 11-16/288r3 <https://mentor.ieee.org/802.11/dcn/16/11-16-0288-03-000m-resolution-for-some-gen-comments-in-sb1-part-ii.docx> changes "The power" to "The difference in signal power"; and changes "The power difference between the interfering channel and the desired channel" to "The difference in signal power between the interfering and the desired channel" is several places. | GEN | GEN - FLL - A | Ready for motion | Clarity/consistency (Small scope) |  |  |  | 2016-02-24 19:28 | GEN
7112 | Stephens, Adrian | 1001 | 5 | C |  |  | G | Yes |  |  | C |  | J | Adrian Stephens | 11-16/260r1 |  | There are >50 "shall" statements in the "Description" clauses of the MIB. I believe that the MIB descriptive text is an unsuitable place to lodge normative requirements. | Move any "shall" statements on 802.11 components into the text describing the behaviour of that component. For each "shall" statement addressed to the MIB client, reword to describe what the STA will accept, and what it will do if unacceptable input is provided. | REJECTED (GEN: 2016-02-24) Rejected. The comment fails to identify changes in sufficient detail so that the specific wording of the changes that will satisfy the commenter can be determined. | GEN | GEN - FLL - A | Ready for motion | Clarity/consistency (Large scope) |  |  |  | 2016-02-25 05:58 | GEN
7111 | Stephens, Adrian | 1001 | 5 |  | 3055 | 15 | T | Yes | 3055.1499 | 15 | C.3 |  | V | Adrian Stephens | 11-260r2 |  | Regarding dot11LCIAltitude: With the merging of the fraction and integer parts during working group ballot comment resolution, no change was made to the size or range of this variable. i.e., it no longer necessarily reflect the full range of values possible in the related structures. Also the description citing the "fixed-point" part might be wrong. | Adjust at least the range on line 15/16 to reflect the range in Clause 9. Review the other variables in the LCI structure (dot11LCI*) and ensure that the range and description matches the structure. | REVISED (GEN: 2016-02-23 19:54:13Z) Revised. At 2952.64, change "-2097151..2097151" to "-536870912..536870911" At 2953.08, delete "This field contains the fixed point Part of Attitude." | GEN | GEN - FLL - A | Ready for motion | Clarity/consistency (Med scope) |  |  |  | 2016-02-24 16:38 | GEN
7110 | Stephens, Adrian | 1001 | 5 |  | 2971 | 30 | T | Yes | 2971.3 | 30 | C.3 |  | J | Edward Au | 11-16/286r1 |  | This variable (dot11LciCivicInNeighborReport) and the follow 3 are not cited in any group or compliance statement. This means there is no requirement ever to implement them. | Add them to an appropriate group or compliance statement. | REJECTED (GEN: 2016-02-24 18:50:17Z) These attributes are in dot11FineTimingMeasurement group, which is in the dot11WMNCompliance compliance statement. | GEN | GEN - FLL - A | Ready for motion | Bugfix |  |  |  | 2016-02-24 18:54 | GEN
7526 | RISON, Mark | 1001 | 5 | 19.2.4 | 2330 | 7 | T | Yes | 2330.0701 | 7 | 19.2.4 |  | V | Sigurd Schelstraete | 11-16/291r1 |  | Under NON_HT_CBW20, why is the CH_OFF_20 case about "a non-HT format packet according to [OFDM] or [ERP]" while CH_OFF_20U/L is about "non-HT packet of type ERP-DSSS, ERP-CCK, ERP-OFDM, or OFDM". Is the former not intended to cover ERP-DSSS/CCK? | Change to "The STA transmits a non-HT packet of type ERP-DSSS, ERP-CCK, ERP-OFDM, or OFDM in a 20 MHz channel". Canonicalise at 2329.39 and 2329.54 too | REVISED (GEN: 2016-02-24 16:53:31Z) Incorporate the changes for CID 7526 in doc 11-16/291r1<https://mentor.ieee.org/802.11/dcn/16/11-16-0291-00-000m-miscellaneous-tgmc-cid-resolutions.docx>, which explicitly shows the expanded proposed change. | GEN | GEN - FLL - A | Ready for motion | Bugfix |  |  |  | 2016-02-24 16:55 | GEN
7401 | RISON, Mark | 1001 | 5 | 15.4.4.3 | 2221 | 54 | T | Yes | 2221.54 | 54 | 15.4.4.3 |  | V | Edward Au | 11-16/288r3 |  | 2G4 PHYs do not use dot11CurrentFrequency | Change dot11CurrentFrequency to dot11CurrentChannel. Also change "for the" to "for a" | REVISED (GEN: 2016-02-24 19:37:13Z) on line 2221.54, change "dot11CurrentFrequency" to "dot11CurrentChannel". | GEN | GEN - FLL - A | Ready for motion | Clarity/consistency (Med scope) Similar to CID 7402 |  |  |  | 2016-02-25 06:28 | GEN
7422 | RISON, Mark | 1001 | 5 | 21.3.17.4.3 | 2583 | 51 | T | Yes | 2583.51 | 51 | 21.3.17.4.3 |  | A | Sigurd Schelstraete | 11-16/291r1 |  | It says "The relative constellation RMS error, calculated by first averaging over subcarriers, frequency segments, OFDM PPDUs, and spatial streams" but this is the VHT PHY | Change "OFDM" to "VHT" | ACCEPTED (GEN: 2016-02-24 16:10:56Z) | GEN | GEN - FLL - A | Ready for motion | Bugfix |  |  |  | 2016-02-24 16:20 | GEN
7412 | RISON, Mark | 1001 | 5 | 21.2.5.3 | 2505 | 60 | T | Yes | 2505.6001 | 60 | 21.2.5.3 |  | V | Sigurd Schelstraete | 11-16/291r1 |  | "PHY-TXSTART.request(TXVECTOR) primitive is issued" -- to what? There is no OFDM PHY | Use "as if" wording, as above | REVISED (GEN: 2016-02-24 16:04:21Z) At 2505.59 insert "PHY operates as if a "before" Clause 19". At 2505.60 change "is" to "was". Editor to change the reference to Table 20-1 on page 2505.59 (should be Table 19-1). | GEN | GEN - FLL - A | Ready for motion | Clarity/consistency (Small scope) |  |  |  | 2016-02-24 16:11 | GEN
7408 | RISON, Mark | 1001 | 5 | 19.2.5 | 2330 | 43 | T | Yes | 2330.4299 | 43 | 19.2.5 |  | V | Sigurd Schelstraete | 11-16/291r1 |  | You need to use 20U if the prim is above the sec | Change "SECONDARY_CHANNEL_ABOVE" to "SECONDARY_CHANNEL_BELOW" | Incorporate the changes for CID 7404 in doc 11-16/291r1<https://mentor.ieee.org/802.11/dcn/16/11-16-0291-00-000m-miscellaneous-tgmc-cid-resolutions.docx>, This makes the effective change, but by making changes in 19.2.5 and 21.2.5.2. Note: CID 7404 is the same resolution. | GEN | GEN - FLL - A | Ready for motion | Bugfix |  |  |  | 2016-02-24 16:52 | GEN
7407 | RISON, Mark | 1001 | 5 | 21.2.5.2 | 2505 | 40 | T | Yes | 2505.3999 | 40 | 21.2.5.2 |  | A | Edward Au | 11-16/288r2 |  | The CENTER_FREQUENCY_SEGMENTs need to be discarded too | Add two rows, one for CENTER_FREQUENCY_SEGMENT_0 and one for CENTER_FREQUENCY_SEGMENT_1, both with "discarded" and "PHYCONFIG_VECTOR" | ACCEPTED (GEN: 2016-02-24 19:29:41Z) | GEN | GEN - FLL - A | Ready for motion | Clarity/consistency (Med scope) |  |  |  | 2016-02-24 19:30 | GEN
7406 | RISON, Mark | 1001 | 5 | 21.2.5.2 | 2505 | 37 | T | Yes | 2505.3701 | 37 | 21.2.5.2 |  | A | Edward Au | 11-16/288r2 |  | The OPERATING_CHANNEL is used by the OFDM vector | Change "discarded" to "OPERATING_CHANNEL" | ACCEPTED (GEN: 2016-02-24 19:28:03Z) | GEN | GEN - FLL - A | Ready for motion | Clarity/consistency (Small scope) |  |  |  | 2016-02-24 19:30 | GEN
7404 | RISON, Mark | 1001 | 5 | 21.2.5.2 | 2504 | 30 | T | Yes | 2504.3 | 30 | 21.2.5.2 |  | V | Sigurd Schelstraete | 11-16/291r1 |  | You need to use 20U if the prim is above the sec | Change < to > | REVISED (GEN: 2016-02-24 15:51:11Z) Incorporate the changes for CID 7404 in doc 11-16/291r1<https://mentor.ieee.org/802.11/dcn/16/11-16-0291-00-000m-miscellaneous-tgmc-cid-resolutions.docx>, This makes the effective change, but by making changes in 19.2.5 and 21.2.5.2. Note: CID 7408 has the same resolution. | GEN | GEN - FLL - A | Ready for motion | Bugfix |  |  |  | 2016-02-24 16:53 | GEN
7587 | RISON, Mark | 1001 | 5 | 16.2.2.3 | 2233 | 25 | T | Yes | 2233.25 | 25 | 16.2.2.3 |  | A | Sigurd Schelstraete | 11-16/291r0 |  | Some bits of the spec state/imply "HR/DSSS/short" is included in "HR/DSSS", others exclude it. Here are some contradictions: 55.6: HR/DSSS high rate direct sequence spread spectrum using the long preamble and header HR/DSSS/short high rate direct sequence spread spectrum using the optional short preamble and header mode Here HR/DSSS and HR/DSSS/short are non-overlapping. 2231.32: Another optional mode is provided that allows data throughput at the higher rates (2, 5.5, and 11 Mb/s) to be significantly increased by using a shorter PHY preamble. This mode is called HR/DSSS/short. This short preamble mode can coexist with DSSS, HR/DSSS under limited circumstances, such as on different channels or with appropriate CCA mechanisms. Here too the two are non-overlapping. 2233.25: The short PHY preamble and header (HR/DSSS/short) is defined as optional for HR/DSSS. Here though HR/DSSS/short seems to be a subset of HR/DSSS. 2239.16: The 8-bit SIGNAL field of the short header indicates to the PHY the data rate that shall be used for transmission (and reception) of the PSDU. A PHY operating with the HR/DSSS/short option supports three mandatory rates given by the following 8-bit words, where the LSB shall be transmitted first in time and the number represents the rate in units of 100 kBit/s: No problem here. 2240.49: The transmit procedures for a high rate PHY using the long PHY preamble and header are the same as the transmit procedures described in 16.3.6 (Transmit PHY) and 16.3.7 (Receive PHY) and do not change apart from the ability to transmit 5.5 Mb/s and 11 Mb/s. The procedures for a transmitter employing HR/DSSS/short are the same except for length and rate changes. The decision to use a long or short PHY is beyond the scope of this standard. Here again the two are non-overlapping. | At 2233.25 change the first sentence to "The short PHY preamble and header (HR/DSSS/short) is optional. " | ACCEPTED (GEN: 2016-02-24 16:55:59Z) | GEN | GEN - FLL - A | Ready for motion | Clarity/consistency (Small scope) |  |  |  | 2016-02-24 16:58 | GEN
7402 | RISON, Mark | 1001 | 5 | 16.3.6.3 | 2249 | 52 | T | Yes | 2249.52 | 52 | 16.3.6.3 |  | V | Edward Au | 11-16/288r3 |  | 2G4 PHYs do not use dot11CurrentFrequency | Change dot11CurrentFrequency to dot11CurrentChannel. Also change "for the" to "for an" | REVISED (GEN: 2016-02-24 19:39:50Z) - on line 2249.52, change "dot11CurrentFrequency" to "dot11CurrentChannel". In line 731.63, change "The Information field" to "The CurrentChannel field" | GEN | GEN - FLL - A | Ready for motion | Clarity/consistency (Med scope) |  |  |  | 2016-02-24 20:12 | GEN
7440 | RISON, Mark | 1001 | 5 | G.3 | 3403 | 45 | T | Yes | 3403.45 | 45 | G.3 |  | A | Edward Au | 11-16/286r1 |  | Doesn't "( [RTS CTS] non-cf-ack-piggybacked-qos-poll-sequence )" need a ¦ at the end? Otherwise it is effectively prepended to cf-ack-piggybacked-qos-poll-sequence on the next line | Add a ¦ at the end | ACCEPTED (GEN: 2016-02-24 18:55:03Z) | GEN | GEN - FLL - A | Ready for motion | Bugfix |  |  |  | 2016-02-24 18:55 | GEN
7387 | RISON, Mark | 1001 | 5 | 16.3.5 | 2248 | 6 | T | Yes | 2248.0601 | 6 | 16.3.5 |  | A | Sigurd Schelstraete | 11-16/291r0 |  | "The number of available antennas is determined from the MIB table parameters, aSuprtRxAntennas and aSuprtTxAntennas" -- - there are no such things, whatever "MIB table parameters" might mean | Delete the cited sentence | ACCEPTED (GEN: 2016-02-24 16:45:49Z) | GEN | GEN - FLL - A | Ready for motion | Clarity/consistency (Small scope) |  |  |  | 2016-02-24 16:46 | GEN
7386 | RISON, Mark | 1001 | 5 | 15.2.2.7 | 2208 | 4 | T | Yes | 2208.04 | 4 | 15.2.2.7 |  | A | Sigurd Schelstraete | 11-16/291r0 |  | "The number of available antennas shall be determined from the MIB table parameters aSuprtRxAntennas and aSuprtTxAntennas." -- - there are no such things, whatever "MIB table parameters" might mean | Delete the cited sentence | ACCEPTED (GEN: 2016-02-24 16:46:26Z) | GEN | GEN - FLL - A | Ready for motion | Bugfix |  |  |  | 2016-02-24 16:48 | GEN
7375 | RISON, Mark | 1001 | 5 | 12.5.5.3.6 | 1957 | 52 | T | Yes | 1957.52 | 52 | 12.5.5.3.6 |  | A | Dan Harkins | 11-16/282r1 |  | It says "CCMP" | Change to "GCMP" | ACCEPTED (GEN: 2016-02-24) | GEN | GEN - FLL - A | Ready for motion | Bugfix |  |  |  | 2016-02-25 06:37 | GEN
7358 | RISON, Mark | 1001 | 5 | 12.7.2 | 2001 | 58 | T | Yes | 2001.58 | 58 | 12.7.2 |  | A | Dan Harkins | 11-16/282r1 |  | It says "00-AF-AC" | Change to "00-0F-AC" | ACCEPTED (GEN: 2016-02-24) | GEN | GEN - FLL - A | Ready for motion | Bugfix |  |  |  | 2016-02-25 06:36 | GEN
7356 | RISON, Mark | 1001 | 5 | C.3 | 3073 | 51 | T | Yes | 3073.51 | 51 | C.3 |  | A | Edward Au | 11-16/286r1 |  | It says "2(13 + Maximum A-MPDU" | Add "**" after "2" | ACCEPTED (GEN: 2016-02-24 18:53:51Z) | GEN | GEN - FLL - A | Ready for motion | Bugfix |  |  |  | 2016-02-24 18:55 | GEN
7707 | RISON, Mark | 1001 | 5 | C.3 | 2942 | 54 | T | Yes | 2942.54 | 54 | C.3 |  | V | Edward Au | 11-16/264r2 |  | Dot11RSNAStatsEntry has two dot11RSNABIPMICErrors | Delete one of them. Ditto for dot11ProtectedManagementFrameGroup | REVISED (GEN: 2016-02-24 18:19:44Z) Delete "dot11RSNABIPMICErrors" in lines 2943.1 and 3354.45. Change "dot11RSNAStatsCMACICVErrors" to "dot11RSNABIPMICErrors" in lines 796.11 and 1954.33. | GEN | GEN - FLL - A | Ready for motion | Bugfix |  |  |  | 2016-02-24 18:46 | GEN
7702 | RISON, Mark | 1001 | 5 | 18.3.4 | 2313 | 23 | T | Yes | 2313.23 | 23 | 18.3.4 |  | V | Sigurd Schelstraete | 11-16/291r1 |  | "is being received at the antenna" -- where else? | Delete "at the antenna" | REVISED (GEN: 2016-02-24 17:06:20Z) Keeping "at the antenna" is consistent with other places in the document, however the sentence can be clarified as follows: Change: "CCA shall report busy at least while a PPDU with energy above the ED threshold is being received at the antenna." To: "CCA shall report busy at least while a PPDU is being received at the antenna with energy above the ED threshold." | GEN | GEN - FLL - A | Ready for motion | Clarity/consistency (Small scope) |  |  |  | 2016-02-24 18:20 | GEN
7403 | RISON, Mark | 1001 | 5 | 21.2.5.2 | 2505 | 1 | T | Yes | 2505.01 | 1 | 21.2.5.2 |  | V | Sigurd Schelstraete | 11-16/291r1 |  | There is no SECONDARY_CHANNEL_OFFSET in the vector | Change SECONDARY_CHANNEL_OFFSET to CHANNEL_WIDTH. Also at 2505.39 | REVISED (GEN: 2016-02-24 15:47:42Z) Accept resolution as proposed (Including the occurrence on page 2505.39) and In addition: PHYCONFIG.request(PHYCONFIG_VECTOR) should be PHY-CONFIG.request(PHYCONFIG_VECTOR), i.e.: hyphen between "PHY" and "CONFIG". This typo appears in about 5 places in the text. Ask editor to make the replacement. | GEN | GEN - FLL - A | Ready for motion | Clarity/consistency (Small scope) |  |  |  | 2016-02-24 15:53 | GEN

## Comments
CID | Commenter | LB | Draft | Clause Number(C) | Page(C) | Line(C) | Type of Comment | Part of No Vote | Page | Line | Clause | Duplicate of CID | Resn Status | Assignee | Submission | Motion Number | Comment | Proposed Change | Resolution | Owning Ad-hoc | Comment Group | Ad-hoc Status | Ad-hoc Notes | Edit Status | Edit Notes | Edited in Draft | Last Updated | Last Updated By
7510 | RISON, Mark | 1001 | 5 | C.3 |  |  | T | Yes | 2875.55 | 55 | C.3 | [5 empty] | dot11RSNAConfigNumberOfSTKSAReplayCountersImplemented is not used outside the MIB (unlike the PTKSA/GTKSA ones) | Mark this variable as deprecated |  | GEN |  |  | Clarity/consistency (Small scope) |  |  |  | 2016-01-27 15:02 | EDITOR

## Architecture
CID | Commenter | LB | Draft | Clause Number(C) | Page(C) | Line(C) | Type of Comment | Part of No Vote | Page | Line | Clause | Duplicate of CID | Resn Status | Assignee | Submission | Motion Number | Comment | Proposed Change | Resolution | Owning Ad-hoc | Comment Group | Ad-hoc Status | Ad-hoc Notes | Edit Status | Edit Notes | Edited in Draft | Last Updated | Last Updated By
7827 | Hamilton, Mark | 1001 | 5 | R.3.2 | 3505 | 13 | T | Yes | 3505.1299 | 13 | R.3.2 | [5 empty] | This subclause has some significant problems with the architecture of an "AP" and its "BSS". (A single AP can't have multiple BSSIDs, for example. This is probably multiple APs and probably also multiple ESSs, SSIDs, DSs and Portals. There could be a single physical device that includes the multiple APs, but that is a different architectural structure, and not made clear here.) | An Interworking expert will be needed to sort this out. |  | GEN | Architecture | Submission Required | Clarity/consistency (Med scope) |  |  |  | 2016-01-27 15:02 | EDITOR
7324 | RISON, Mark | 1001 | 5 | 9.4.2.2 | 34 | 730 | T | Yes | 48.3 | 730 | 9.4.2.2 | [5 empty] | "When the UTF-8 SSID subfield of the Extended Capabilities element is equal to 1 in the frame that includes the SSID element, the SSID is interpreted using UTF-8 encoding." -- but the extended caps are static so it doesn't have to be in the same frame | Delete the sentence |  | GEN | Architecture |  | Clarity/consistency (Small scope) |  |  |  | 2016-01-27 15:00 | EDITOR

## Carrier Sense
CID | Commenter | LB | Draft | Clause Number(C) | Page(C) | Line(C) | Type of Comment | Part of No Vote | Page | Line | Clause | Duplicate of CID | Resn Status | Assignee | Submission | Motion Number | Comment | Proposed Change | Resolution | Owning Ad-hoc | Comment Group | Ad-hoc Status | Ad-hoc Notes | Edit Status | Edit Notes | Edited in Draft | Last Updated | Last Updated By
7794 | RISON, Mark | 1001 | 5 |  |  |  | T | Yes | [8 empty] | The HT rules for CCA as they pertain to non-HT transmissions are not clear. The issue is that if you don't know you're dealing with a non-HT transmission (which you don't know unless you successfully pick up the preamble) you don't know you have to apply the rules ("CCA sensitivity requirements for non-HT PPDUs") | Make it clear that the energy detect rules (not the CCA-ED rules, which are something different) from 18 and 19 apply even if you can't work out what type of PPDU/energy you're dealing with (these are "detect a medium busy condition within 4 us of any signal with a received energy that is 20 dB above the minimum modulation and coding rate sensitivity" for 2.4 GHz and -- hm, 19.4.6 has no energy detect requirement, that's in 19.3.4 ... but there's no just energy detect requirement there too. Does this mean HT has no just energy detect requirements (again, not talking of CCA-ED here) in the 5 GHz band? |  | GEN | Carrier Sense | Submission Required | Clarity/consistency (Med scope) |  |  |  | 2016-01-27 15:25 | EDITOR
7704 | RISON, Mark | 1001 | 5 |  |  |  | T | Yes | [5 empty] | Mark Rison |  |  | The attempts to resolve CIDs 6214, 6215, 6216, 6305, 6306 in the D4.0 BRC brought to light a number of technical issues | Address the issues in the direction suggested in 15/1155 |  | GEN | Carrier Sense | Submission Required | Will need specific updated submission to address proposal. Clarity/consistency (Large scope) |  |  |  | 2016-02-23 04:54 | GEN
7703 | RISON, Mark | 1001 | 5 |  |  |  | T | Yes | [8 empty] | CIDs 6214, 6215, 6216, 6305, 6306 had a broadly agreed direction (see discussion in 15/1155), but were not successfully resolved in the D4.0 BRC | Address the issues in the direction suggested in 15/1155 |  | GEN | Carrier Sense | Submission Required | Clarity/consistency (Large scope) |  |  |  | 2016-01-27 15:20 | EDITOR
7625 | RISON, Mark | 1001 | 5 |  |  |  | T | Yes | [8 empty] | See other comments on aCCAtime, and then consider: more generally, which ED and PD requirements are required within aCCAtime, and which not? | Clarify |  | GEN | Carrier Sense | Submission Required | Clarity/consistency (Large scope) |  |  |  | 2016-01-27 15:35 | EDITOR

## Definitions
CID | Commenter | LB | Draft | Clause Number(C) | Page(C) | Line(C) | Type of Comment | Part of No Vote | Page | Line | Clause | Duplicate of CID | Resn Status | Assignee | Submission | Motion Number | Comment | Proposed Change | Resolution | Owning Ad-hoc | Comment Group | Ad-hoc Status | Ad-hoc Notes | Edit Status | Edit Notes | Edited in Draft | Last Updated | Last Updated By
7447 | RISON, Mark | 1001 | 5 | 3.1 | 19 | 32 | T | Yes | 19.32 | 32 | 3.1 | [5 empty] | "RF chain: A receive chain or a transmit chain." -- but then all the statements about numbers of RF chains will give twice the number they expect | Either fix the definition, or fix the wording where used (7 instances, in 10.32.4.1 and 10.33) |  | GEN | Definitions |  | Clarity/consistency (Small scope) |  |  |  | 2016-01-27 15:00 | EDITOR
7428 | RISON, Mark | 1001 | 5 |  |  |  | T | Yes | 36.47 |  | 3.2 | [5 empty] | The definition of "non-HT PPDU" excludes PPDUs sent by 11abg PHYs - this does not sound right (e.g. wording like "is carried in a non-HT PPDU" would then break) | Either change the definition to include PPDUs sent by 11abg PHYs, or examine the 71 or so instances and decide which should become "DSSS, HR/DSSS, ERP or OFDM PPDU" |  | GEN | Definitions | Submission Required | Clarity/consistency (Med scope) |  |  |  | 2016-02-23 13:42 | GEN
7811 | Hamilton, Mark | 1001 | 5 | 3.1 | 11 | 31 | T | Yes | 11.31 | 31 | 3.1 | [5 empty] | Distribution service versus distribution system service? | Change "distribution service" to "distribution system service" at P11.31, and P99.29. |  | GEN | Definitions |  | Clarity/consistency (Small scope) |  |  |  | 2016-01-27 15:00 | EDITOR
7727 | RISON, Mark | 1001 | 5 | 3.2 | 41 | 1 | T | Yes | 41.01 | 1 | 3.2 | [5 empty] | The definition of an RSNA assumes a 4WH, but for FT the non-initial, a.k.a. "FT Protocol authentication" (13.5.2/3), as distinct from the initial, a.k.a. "FT association" (13.4.2) procedure does not include a 4WH | Extend the definition to cover "FT Protocol authentication" |  | GEN | Definitions |  | Bugfix (Hard) |  |  |  | 2016-01-27 15:00 | EDITOR
7722 | RISON, Mark | 1001 | 5 | 3.1 | 19 | 32 | T | Yes | 19.32 | 32 | 3.1 | [5 empty] | "RF chain: A receive chain or a transmit chain." -- what does the "or" mean? | Add ", depending on the context" |  | GEN | Definitions |  | Clarity/consistency (Small scope) |  |  |  | 2016-01-27 15:00 | EDITOR
7619 | RISON, Mark | 1001 | 5 | 3.2 | 22 | 1 | T | Yes | 22.01 | 1 | 3.2 | [5 empty] | The definition of "temporal key"/"TK" should be generic (i.e. include GTK and IGTK and STK and MTK) but sometimes refers only to the TK (temporal key) in a PTK (transient key) | Problem is that PTK already has a different meaning... Find a way to distinguish temporalKs and transientKs |  | GEN | Definitions | Submission Required | Clarity/consistency (Large scope) |  |  |  | 2016-01-27 15:00 | EDITOR
7618 | RISON, Mark | 1001 | 5 | 3.2 | 22 | 1 | T | Yes | 22.01 | 1 | 3.2 | [5 empty] | The definition of "temporal encryption key" needs to cover TKs other than group and pairwise ones | As it says in the comment |  | GEN | Definitions | Submission Required | Clarity/consistency (Large scope) |  |  |  | 2016-01-27 15:00 | EDITOR
7616 | RISON, Mark | 1001 | 5 | 3.2 | 26 | 8 | T | Yes | 26.08 | 8 | 3.2 | [5 empty] | The definition of "base channel" is not clear. If the "base channel" varies when the STA's operating bandwidth changes (through Notify Channel Width or Operating Mode Notification) then what does that do to any existing TDLS link where one or the other device does not support "TDLS Wider Bandwidth"? | Make it clear whether the "base channel" is the BSS bandwidth, the maximum bandwidth supported by the STA, or the operating bandwidth, and make sure this is compatible with devices that do not support TDLS Wider Bandwidth |  | GEN | Definitions | Submission Required | Clarity/consistency (Med scope) |  |  |  | 2016-01-27 15:00 | EDITOR
7615 | RISON, Mark | 1001 | 5 | 3.2 | 26 | 8 | T | Yes | 26.08 | 8 | 3.2 | [5 empty] | The definition of "base channel" is not clear. For example, in an 80 MHz BSS, with a STA that only supports 40 MHz but has sent an Notify Channel Width or Operating Mode Notification specifying 20 MHz, is the "base channel" from that STA's perspective a 20, 40 or 80 MHz channel? | Make it clear whether the "base channel" is the BSS bandwidth, the maximum bandwidth supported by the STA, or the operating bandwidth |  | GEN | Definitions | Submission Required | Clarity/consistency (Med scope) |  |  |  | 2016-01-27 15:00 | EDITOR
7612 | RISON, Mark | 1001 | 5 | 3.2 | 22 | 1 | T | Yes | 22.01 | 1 | 3.2 | [5 empty] | Cf CID 5746, we have "mesh profile" in Clause 3, but not "mesh configuration" | Add a definition of "mesh configuration" |  | GEN | Definitions | Submission Required | Clarity/consistency (Med scope) |  |  |  | 2016-01-27 15:00 | EDITOR
7151 | Stephens, Adrian | 1001 | 5 |  | 14 | 50 | G | Yes | 14.5 | 50 | 3.1 | [5 empty] | "provide access to one or more distribution systems, via the wireless medium" -- the mesh gate must surely provide access to a DS locally, not via the wireless medium | Add that it provides access to a single DS locally. |  | GEN | Definitions |  | Clarity/consistency (Med scope) |  |  |  | 2016-01-27 15:00 | EDITOR

## Security
CID | Commenter | LB | Draft | Clause Number(C) | Page(C) | Line(C) | Type of Comment | Part of No Vote | Page | Line | Clause | Duplicate of CID | Resn Status | Assignee | Submission | Motion Number | Comment | Proposed Change | Resolution | Owning Ad-hoc | Comment Group | Ad-hoc Status | Ad-hoc Notes | Edit Status | Edit Notes | Edited in Draft | Last Updated | Last Updated By
7710 | RISON, Mark | 1001 | 5 | 12.7.1.7.2 | 1994 | 7 | T | Yes | 1994.0699 | 7 | 12.7.1.7.2 | [5 empty] | "The KDF for the FT key hierarchy, and for AKMs 00-0F-AC:11 and 00-0F-AC:12, is a variant of the pseudorandom function (PRF) defined in 12.7.1.2 (PRF)" -- it's also used for things other than FT and :11/12, no? | Change to "The KDF for the FT key hierarchy and for certain AKMs is a variant of the pseudorandom function (PRF) defined in 12.7.1.2 (PRF)" |  | GEN | Security |  | Clarity/consistency (Med scope) |  |  |  | 2016-01-27 15:02 | EDITOR
7160 | Hiertz, Guido | 1001 | 5 | 12 | 1899 |  | T | Yes | 1899 |  | 12 | [5 empty] | The 802.11 standard misses a method to operate an encrypted WLAN without authentication. | Include the changes proposed in 11-15/1184 into the standard. |  | GEN | Security | Submission Required | New feature |  |  |  | 2016-01-27 15:02 | EDITOR
7249 | RISON, Mark | 1001 | 5 | 12.7.6.7 | 2016 | 33 | T | Yes | 2016.33 | 33 | 12.7.6.7 | [5 empty] | "whether to install the temporal keys, the encapsulated GTK, and if management frame protection is negotiated, the IGTK" -- the GTK and the IGTK are TKs | Change to "and whether to install the temportal keys" |  | GEN | Security |  | Clarity/consistency (Med scope) |  |  |  | 2016-01-27 15:02 | EDITOR
7318 | RISON, Mark | 1001 | 5 | 12.7.1.7.2 | 1994 | 22 | T | Yes | 1994.22 | 22 | 12.7.1.7.2 | [5 empty] | "(Length+255)/256" potentially results in a non-integer number of iterations | Replace with [ Length / 256 ] where the [] should be the ceil operator symbols and the Length should remain italicised |  | GEN | Security |  | Bugfix |  |  |  | 2016-01-27 15:02 | EDITOR
7319 | RISON, Mark | 1001 | 5 | 12.7.1.2 | 1986 | 47 | T | Yes | 1986.47 | 47 | 12.7.1.2 | [5 empty] | "(Len+159)/160" potentially results in a non-integer number of iterations | Replace with [ Len / 160 ] where the [] should be the ceil operator symbols and the Len should remain italicised |  | GEN | Security |  | Bugfix |  |  |  | 2016-01-27 15:02 | EDITOR
7335 | RISON, Mark | 1001 | 5 | 12.7.1.7.2 | 1994 | 22 | T | Yes | 1994.22 | 22 | 12.7.1.7.2 | [5 empty] | "(Length+255)/256" assumes the output size of the has is 256 bits, but that is not the case for e.g. SHA-384 | At the end of line 13 above append "whose output length+F265 is <i>HashLen</i>" and then change "(Length+255)/256" to "(Length+HashLen-1)/HashLen", with all three variables italicised |  | GEN | Security |  | Bugfix |  |  |  | 2016-01-27 15:02 | EDITOR
7339 | RISON, Mark | 1001 | 5 | 12.6.18 | 1979 | 44 | T | Yes | 1979.4399 | 44 | 12.6.18 | [5 empty] | "receives or invokes an MLME Disassociation or Deauthentication primitive" is too loose | Change to "receives an MLME-DEAUTHENTICATE.indication or MLME-DISASSOCIATE.indication primitive or issues an MLME-DEAUTHENTICATE.request or MLME-DISASSOCIATE.request primitive" |  | GEN | Security |  | Clarity/consistency (Small scope) |  |  |  | 2016-01-27 15:02 | EDITOR
7341 | RISON, Mark | 1001 | 5 | 12.6.18 | 1979 | 55 | T | Yes | 1979.55 | 55 | 12.6.18 | [5 empty] | "receives or invokes an MLME Disassociation or Deauthentication primitive" is too loose | Change to "receives an MLME-DEAUTHENTICATE.indication or MLME-DISASSOCIATE.indication primitive or issues an MLME-DEAUTHENTICATE.request or MLME-DISASSOCIATE.request primitive" |  | GEN | Security |  | Clarity/consistency (Small scope) |  |  |  | 2016-01-27 15:02 | EDITOR
7469 | RISON, Mark | 1001 | 5 | 12.4.4.2.2 | 1914 | 61 | T | Yes | 1914.61 | 61 | 12.4.4.2.2 | [5 empty] | The len() function is not described | State that it returns the length of its argument in bits |  | GEN | Security |  | Bugfix |  |  |  | 2016-01-27 15:02 | EDITOR
7152 | Trainin, Solomon | 1001 | 5 | 13.5.2 | 2075 | 11 | T | Yes | 2075.1101 | 11 | 13.5.2 | [5 empty] | Authentication frame is not supported in DMG. This frame is broadly used in FT protocol and FT resource request protocol. As result current version of FT is not applicable for DMG. Additional relevant places are. in 13.5.4 Over-the-air FT protocol authentication in a non-RSN P2078 L58, 13.6.2 Over-the-air fast BSS transition with resource request P2080 L36, P2082L34 | Use another frame - FT Request frame that is applicable for DMG to deliver FT information in the over-the-air FT protocol and in the Over-the-air FT resource request protocol |  | GEN | Security | Submission Required | New feature |  |  |  | 2016-01-27 15:02 | EDITOR
7571 | RISON, Mark | 1001 | 5 | 12.7.1.7.4 | 1995 | 32 | T | Yes | 1995.3199 | 32 | 12.7.1.7.4 | [5 empty] | "to generate a key whose length is equal to the length of the hash algorithm's digest" breaks the usual pattern and is too indirect | Add a new bullet "--- Length is the hash algorithm's output length" |  | GEN | Security |  | Clarity/consistency (Small scope) |  |  |  | 2016-01-27 15:02 | EDITOR
7462 | RISON, Mark | 1001 | 5 | 12.6.1.3.2 | 1967 | 23 | T | Yes | 1967.23 | 23 | 12.6.1.3.2 | [5 empty] | ", or if the PMK in the cached PMKSA is no longer valid," -- how can this be determined? How is this even possible -- doesn't invalidation of a PMK also invalidate the whole PMKSA? | Delete the cited text. Also at 1975.45 |  | GEN | Security |  | Clarity/consistency (Small scope) |  |  |  | 2016-01-27 15:02 | EDITOR
7728 | RISON, Mark | 1001 | 5 | 12.6.1.1.6 | 1962 | 43 | T | Yes | 1962.4301 | 43 | 12.6.1.1.6 | [5 empty] | It says " Because the PTKSA is tied to the PMKSA or to a PMK-R1 security association, it only has the additional information from the 4-way handshake" -- forgets FT | Add "or FT Protocol authentication" at the end |  | GEN | Security |  | Bugfix |  |  |  | 2016-01-27 15:02 | EDITOR
7729 | RISON, Mark | 1001 | 5 | 12.6.1.1.8 | 1963 | 44 | T | Yes | 1963.4399 | 44 | 12.6.1.1.8 | [5 empty] | " A GTKSA is created by the Supplicant's SME when Message 3 of the 4-way handshake is received or when Message 1 of the group key handshake is received." -- forgets FT | Add "or when FT Protocol authentication is used" at the end |  | GEN | Security |  | Bugfix |  |  |  | 2016-01-27 15:02 | EDITOR
7730 | RISON, Mark | 1001 | 5 | 12.6.1.1.9` | 1964 | 4 | T | Yes | 1964.04 | 4 | 12.6.1.1.9` | [5 empty] | "a valid Message 3 of the 4-way handshake or FT 4-way handshake, the Reassociation Response message of the fast BSS transition protocol with a status code indicating success, a Mesh Peering Open Message of the Authenticated Mesh Peering Exchange (AMPE) protocol, or a valid Message 1 of the group key handshake." -- the MPOM has to indicate success too | Add "with a status code indicating success" after "(AMPE) protocol" |  | GEN | Security |  | Bugfix |  |  |  | 2016-01-27 15:02 | EDITOR
7732 | RISON, Mark | 1001 | 5 |  |  |  | T | Yes | 1904.6 |  | 12.3.1 | [5 empty] | Explicitly mark WEP and TKIP as obsolete and might be removed (not just "deprecated") | As it says in the comment |  | GEN | Security | Submission Required | Enhance or change existing feature |  |  |  | 2016-02-23 04:58 | GEN
7740 | RISON, Mark | 1001 | 5 | 12.10.2 | 2065 | 50 | T | Yes | 2065.5 | 50 | 12.10.2 | [5 empty] | " a 256-bit key" is duplication | Delete the cited text |  | GEN | Security |  | Clarity/consistency (Small scope) |  |  |  | 2016-01-27 15:02 | EDITOR
7376 | RISON, Mark | 1001 | 5 | 12.5.3.3.6 | 1949 | 26 | T | Yes | 1949.26 | 26 | 12.5.3.3.6 | [5 empty] | "A transmitter shall not use IEEE Std 802.11 MSDU or A-MSDU priorities without ensuring that the receiver supports the required number of replay counters." is not clear. It mixes indices (priorities) with a count (#rc) | Reword as something like "A transmitter shall not use an IEEE Std 802.11 MSDU or A-MSDU priority if this would cause the total number of priorities used during the lifetime of the SA to exceed the number of replay counters supported by the receiver for that SA." |  | GEN | Security |  | Clarity/consistency (Small scope) |  |  |  | 2016-01-27 15:02 | EDITOR
7377 | RISON, Mark | 1001 | 5 | 12.6.1.3.2 | 1966 | 22 | T | Yes | 1966.22 | 22 | 12.6.1.3.2 | [5 empty] | "A STA performing secure password-based, or PSK, authentication uses" -- what is "secure PSK"? Is there an insecure PSK? If so, insecure PSK should be defined and obsoleted. If not, "secure" should be deleted | Change to "A STA performing password-based authentication can use" |  | GEN | Security | Submission Required | Enhance or change existing feature |  |  |  | 2016-01-27 15:02 | EDITOR
7420 | RISON, Mark | 1001 | 5 | 12.5.3.3.6 | 1949 | 37 | T | Yes | 1949.37 | 37 | 12.5.3.3.6 | [5 empty] | It says "A CCMP protected individually addressed robust Management frame shall be protected with the TK." -- what about other CCMP-protected frames? Note for the recipient this is clearer: "A CCMP protected individually addressed robust Management frame shall use the same TK as a Data frame." | Change to "A CCMP protected frame shall be protected with the appropriate TK, where a CCMP protected individually addressed robust Management frame shall use the same TK as a Data frame." |  | GEN | Security |  | Clarity/consistency (Med scope) |  |  |  | 2016-01-27 15:02 | EDITOR
7421 | RISON, Mark | 1001 | 5 | 12.5.5.3.6 | 1949 | 37 | T | Yes | 1949.37 | 37 | 12.5.5.3.6 | [5 empty] | It says "A GCMP protected individually addressed robust Management frame shall be protected with the TK." -- what about other GCMP-protected frames? Note for the recipient this is clearer: "A GCMP protected individually addressed robust Management frame shall use the same TK as a Data frame." | Change to "A GCMP protected frame shall be protected with the appropriate TK, where a GCMP protected individually addressed robust Management frame shall use the same TK as a Data frame." |  | GEN | Security | Submission Required | Enhance or change existing feature |  |  |  | 2016-01-27 15:02 | EDITOR
7470 | RISON, Mark | 1001 | 5 | 12.4.4.3.2 | 1917 | 31 | T | Yes | 1917.3101 | 31 | 12.4.4.3.2 | [5 empty] | The len() function is not described | State that it returns the length of its argument in bits |  | GEN | Security |  | Bugfix |  |  |  | 2016-01-27 15:02 | EDITOR

## DMG PHY
CID | Commenter | LB | Draft | Clause Number(C) | Page(C) | Line(C) | Type of Comment | Part of No Vote | Page | Line | Clause | Duplicate of CID | Resn Status | Assignee | Submission | Motion Number | Comment | Proposed Change | Resolution | Owning Ad-hoc | Comment Group | Ad-hoc Status | Ad-hoc Notes | Edit Status | Edit Notes | Edited in Draft | Last Updated | Last Updated By
7211 | RISON, Mark | 1001 | 5 | 20.4.3.2.1 | 2445 | 10 | T | Yes | 2445.1001 | 10 | 20.4.3.2.1 | [5 empty] | If b0 is used for "differential detector initialisation", whatever that is, it cannot be reserved, can it? | Either make the rightmost cell blank (if it's indeed just reserved", or change the leftmost cell to say "Differential detector initialisation" and make the rightmost cell blank (if it's used for DDI, but the notion does not seem to be covered) |  | GEN | DMG PHY | Submission Required | Clarity/consistency (Med scope) |  |  |  | 2016-01-27 15:02 | EDITOR
7175 | TorabJahromi, Payam | 1001 | 5 | 20.7.2.2 | 2471 | 1 | T | Yes | 2471.01 | 1 | 20.7.2.2 | [5 empty] | DMG LPSC mode PHY header is transmitted using Reed-Solomon coding, which makes it not decodable to Single Carrier only (SC-only) DMG devices, creating serious coexistence issues. DMG LPSC mode has not been productized to the best of my knowledge and a it is defined to day will interfere with SC-only devices that will ship in very large quantities. | Transmit the LPSC PHY header using SC modulation and coding; text will be provided. |  | GEN | DMG PHY | Submission Required | Enhance or change existing feature |  |  |  | 2016-01-27 15:02 | EDITOR
7174 | TorabJahromi, Payam | 1001 | 5 | 20.7.2.3.5 | 2474 | 45 | T | Yes | 2474.45 | 45 | 20.7.2.3.5 | [5 empty] | A-PPDU aggrergation is not defined for DMG low-power SC mode (how adjacent PPDUs are transmitted is undefined) | Text will be provided to define A-PPDU aggregation for low-power SC mode. |  | GEN | DMG PHY | Submission Required | Clarity/consistency (Large scope) |  |  |  | 2016-01-27 15:02 | EDITOR
7173 | TorabJahromi, Payam | 1001 | 5 | 20.7.2.2 | 2471 | 1 | T | Yes | 2471.01 | 1 | 20.7.2.2 | [5 empty] | DMG LPSC mode PHY header is transmitted using Reed-Solomon coding, which makes it not decodable to Single Carrier only (SC-only) DMG devices, creating serious coexistence issues. DMG LPSC mode has not been productized to the best of my knowledge and a it is defined to day will interfere with SC-only devices that will ship in very large quantities. | Transmit the LPSC PHY header using SC modulation and coding; text will be provided. |  | GEN | DMG PHY | Submission Required | Enhance or change existing feature |  |  |  | 2016-01-27 15:02 | EDITOR
7172 | TorabJahromi, Payam | 1001 | 5 | 20.5 | 2448 | 8 | T | Yes | 2448.0801 | 8 | 20.5 | [5 empty] | The optional DMG OFDM mode has serious design flaws and has not been productized by any of the 60 GHz silicon vendors to the best of my knowledge. Some of the flaws: (1) DMG OFDM PHY header is transmitted in OFDM, which makes it not decodable to Single Carrier only (SC-only) DMG devices, creating serious co-existence issues. (2) DMG OFDM subcarriers are defined such that when two channels are bonded the subcarriers for the wide channel will not fall on a uniform frequency grid for FFT. It is anticipated that the 11ay standard will define a 60 GHz OFDM mode that will include a single-channel operation, effectively replacing the 11ad OFDM. | Remove the DMG OFDM mode and all parameters and references to DMG OFDM mode. |  | GEN | DMG PHY | Submission Required | Enhance or change existing feature |  |  |  | 2016-01-27 15:02 | EDITOR
7143 | Kasher, Assaf | 1001 | 5 | 20.5 | 2448 | 8 | T | No | 2448.0801 | 8 | 20.5 | [5 empty] | The is a major interoperability issue with OFDM tarnsmissions. THe header of OFDM TX cannot be decoded by devices supporting only mandatory SC modulation. Therefore, these devices cannot determine the duation of OFDM packets. There are no know implemenation of devices with OFDM. | deprecate OFDM. |  | GEN | DMG PHY | Submission Required | Enhance or change existing feature |  |  |  | 2016-01-27 15:02 | EDITOR
7138 | Cordeiro, Carlos | 1001 | 5 | 20.6.3.1.2 | 2463 | 15 | T | No | 2463.1499 | 15 | 20.6.3.1.2 | [5 empty] | This is a pile on to CID5857 and CID5995. As discussed in https://mentor.ieee.org/802.11/dcn/15/11-15-1040-01-000m-dmg-unified-header.docx, there is an interoperability issue that has been uncovered with DMG OFDM mode. Essentially, this will prevent vendors from supporting the OFDM PHY, given that it is not desirable to implement a PHY that does not interoperate with the DMG control mode or DMG SC mode. As a result of the above, the maximum data rate that can be supported by DMG devices is limited to MCS12 of the SC mode, which is about 4.6 Gbps. This is much lower than what could otherwise be achieved with OFDM at 6.8 Gbps. | Define new MCSs to the DMG SC mode to allow higher rates. In particular, define 64 QAM based MCSs for SC. |  | GEN | DMG PHY | Submission Required | New feature |  |  |  | 2016-01-27 15:02 | EDITOR
7136 | Cordeiro, Carlos | 1001 | 5 | 20.5.1 | 2448 | 13 | T | No | 2448.1299 | 13 | 20.5.1 | [5 empty] | This is a pile on to CID5857. As discussed in https://mentor.ieee.org/802.11/dcn/15/11-15-1040-01-000m-dmg-unified-header.docx, compliant DMG devices that support only Control and SC modes ("SC-only" devices) will be unable to decode the OFDM mode and LPSC mode packet headers, and as a result unable to calculate the duration of these packets. This is an important interoperability issue. | Propose to insert the following in clause 20.5.1: "The use of the DMG OFDM mode is deprecated." This would send a signal for vendors not to implement this PHY, and would pave the way for 802.11ay to then design a proper OFDM PHY that does not exhibit the interop issue that the current OFDM PHY does. |  | GEN | DMG PHY | Submission Required | Enhance or change existing feature |  |  |  | 2016-01-27 15:02 | EDITOR

## MAC Operation
CID | Commenter | LB | Draft | Clause Number(C) | Page(C) | Line(C) | Type of Comment | Part of No Vote | Page | Line | Clause | Duplicate of CID | Resn Status | Assignee | Submission | Motion Number | Comment | Proposed Change | Resolution | Owning Ad-hoc | Comment Group | Ad-hoc Status | Ad-hoc Notes | Edit Status | Edit Notes | Edited in Draft | Last Updated | Last Updated By
7480 | RISON, Mark | 1001 | 5 | E.2.5 | 3393 | 57 | T | Yes | 3393.5701 | 57 | E.2.5 | [5 empty] | "Be aware that most protocols above the MAC operate in the opposite endianness" should be a NOTE (cf.1075.1) | As it says in the comment |  | GEN | MAC Operation |  | Clarity/consistency (Small scope) |  |  |  | 2016-01-27 15:02 | EDITOR
7132 | Malinen, Jouni | 1001 | 5 | 13.4.2 | 2072 | 40 | T | Yes | 2072.3999 | 40 | 13.4.2 | [5 empty] | The page 2072 lines 33-51 is the only place in the standard where the contents of the FTE and MDE in EAPOL-Key messages 2 and 3 of the 4-way handshake is described. The title of this subclause is "FT initial mobility domain association in an RSN" which is not exactly ideal for describing 4-way handshake behavior since that handshare is used both in the initial mobility domain association and also in cases where FT protocol authentication is used. For the latter, 4-way handshake is used to rekey PTK either by AP or non-AP STA request, e.g., due to a configured maximum lifetime for the PTK (or EAP authentication; EAP re-authentication is followed by 4-way handshake). An interoperability issue has come up in this area since there are deployed AP devices that do not follow these FTE/MDE expectations for the case where 4-way handshake is initiated on an association that used the FT protocol. This results in the association getting dropped when trying to go through the exchange. It would be good for the standard to be clearer on how the 4-way handshake works in all FT cases. It should also be noted that the final paragraph of this subclause discusses one case of PTKSA lifetime expiration detected by the non-AP STA based on TIE[KeyLifetime]. This is also a bit unclear on whether this is supposed to apply only for the initial mobility domain association (likely not) or also FT protocol cases. It is possible that there was an intent to not allow EAPOL exchanges at all in an association started with FT protocol. If that is indeed the case, this is not described completely enough (and those example deployed APs speak on this..). If the group decides that this is the approach to use here, the proposed change in the comment should be replaced with such description that makes it clear that neither the AP nor the non-AP STA shall initiate an EAPOL frame exchange after the initial 4-way handshake in the initial mobility domain association or in association started with FT protocol. It should be noted that this would break TKIP counter measures since the non-AP STA would have no means for notifying the AP of a receipt of a Michael MIC failure (e.g., when using TKIP as the group cipher). | Incorporate changes in https://mentor.ieee.org/802.11/dcn/16/11-16-0173-02-000m-ft-4-way-handshake.docx |  | GEN | MAC Operation | Submission Required | New feature |  |  |  | 2016-01-27 15:02 | EDITOR
7107 | Stephens, Adrian | 1001 | 5 |  | 2500 | 31 | T | Yes | 2500.3101 | 31 | 21.2.4 |  |  | Adrian Stephens |  |  | This table references "BSS bandwidth" in multiple places. But the PHY knows nothing about this, as it is a purely MAC concept. The normative statement cited here is therefore impossible to achieve in the 802.11 architecture. Ditto comment in Table 22-2. | Either provide add PHY SAP primitive parameters for the MAC to tell it about the BSS bandwidth, or reword the normative requirements to relate to some other parameter/MIB variable to which it does have access. |  | GEN | MAC Operation | Submission Required | Clarity/consistency (Large scope) |  |  |  | 2016-02-25 06:20 | GEN
7106 | Stephens, Adrian | 1001 | 5 |  | 2330 | 39 | T | Yes | 2330.3899 | 39 | 19.2.5 | [5 empty] | "the MAC shall set the CH_BANDWIDTH" - this is a normative requirement on the MAC buried in the guts of a PHY subclause. Ditto at 2504.27 | Move this normative requirement to a MAC subclause. |  | GEN | MAC Operation | Submission Required | GEN: 2016-02-23 19:49:41Z Proposed Resolution: REVISED (GEN: 2016-02-23 19:43:24Z) Insert the following new subclause at 1344.23: "10.19a Transmission of NON_HT formats by an HT STA that is not a VHT STA In order to transmit a non-HT PPDU, an HT STA that is not a VHT STA sets the CH_BANDWIDTH and CH_OFFSET in the TXVECTOR to achieve the required non-HT PPDU format (see Table 19-2 (PPDU format as a function of CH_BANDWIDTH and CH_OFFSET parameters)). For 20 MHz bandwidth transmissions in a 40 MHz channel the STA shall set the CH_OFFSET parameter to CH_OFF_20U if the SECONDARY_CHANNEL_OFFSET parameter of the PHYCONFIG_VECTOR was SECONDARY_CHANNEL_ABOVE, or CH_OFF_20L otherwise." Delete the Para at 2330.39 There may be two more locations – what about 2506.9, 2504.27? – Check for related comments – There are also CIDs 7135, 7404, 7405, and 7408 that should include in discussion. When it comes up tomorrow. - Clarity/consistency (Med scope) |  |  |  | 2016-02-23 19:50 | GEN
7105 | Stephens, Adrian | 1001 | 5 |  | 1972 | 65 | G | Yes | 1972.65 | 65 | 12.6.7 | [5 empty] | "Because a VHT STA is also an HT STA ... elimination of TKIP ..." - this note is stunningly irrelevant because this subclause has nothing to be with TKIP. | Remove cited note. |  | GEN | MAC Operation | [5 empty] | 2016-01-27 15:02 | EDITOR

## MAC SAP
CID | Commenter | LB | Draft | Clause Number(C) | Page(C) | Line(C) | Type of Comment | Part of No Vote | Page | Line | Clause | Duplicate of CID | Resn Status | Assignee | Submission | Motion Number | Comment | Proposed Change | Resolution | Owning Ad-hoc | Comment Group | Ad-hoc Status | Ad-hoc Notes | Edit Status | Edit Notes | Edited in Draft | Last Updated | Last Updated By
7764 | RISON, Mark | 1001 | 5 |  |  |  | T | Yes | 280.53 |  | 6.3.38 | [5 empty] | Some MLME primitives (e.g. MLME-DSETPC) have no actual behavioural requirements associated with them (in Clause 11) | Ensure that all MLME primitives are referred to somewhere other than just Clause 6 |  | GEN | MAC SAP | Submission Required | Clarity/consistency (Large scope) |  |  |  | 2016-02-23 13:44 | GEN

## Math
CID | Commenter | LB | Draft | Clause Number(C) | Page(C) | Line(C) | Type of Comment | Part of No Vote | Page | Line | Clause | Duplicate of CID | Resn Status | Assignee | Submission | Motion Number | Comment | Proposed Change | Resolution | Owning Ad-hoc | Comment Group | Ad-hoc Status | Ad-hoc Notes | Edit Status | Edit Notes | Edited in Draft | Last Updated | Last Updated By
7521 | RISON, Mark | 1001 | 5 |  |  |  | T | Yes | 1720.1 |  | 11.14 | [5 empty] | More generally, what is the range of all the "random number"s in the spec and the things that are chosen "randomly"? | Specify the range and distribution in each case |  | GEN | Math | Submission Required | Clarity/consistency (Large scope) |  |  |  | 2016-02-23 04:52 | GEN

## Mesh
CID | Commenter | LB | Draft | Clause Number(C) | Page(C) | Line(C) | Type of Comment | Part of No Vote | Page | Line | Clause | Duplicate of CID | Resn Status | Assignee | Submission | Motion Number | Comment | Proposed Change | Resolution | Owning Ad-hoc | Comment Group | Ad-hoc Status | Ad-hoc Notes | Edit Status | Edit Notes | Edited in Draft | Last Updated | Last Updated By
7372 | RISON, Mark | 1001 | 5 | 14.10.8.3 | 2152 | 14 | T | Yes | 2152.1399 | 14 | 14.10.8.3 | [5 empty] | "HWMP SNs are strictly increasing unsigned integers." contradicts "Comparing HWMP SNs is done using a circular modulo 2**32 comparison." | Delete lines 12 and 14 and make line 15 a plain para |  | GEN | Mesh |  | Bugfix |  |  |  | 2016-01-27 15:02 | EDITOR
7611 | RISON, Mark | 1001 | 5 | 14.4.3 | 2124 | 1 | T | Yes | 2124.01 | 1 | 14.4.3 | [5 empty] | Cf CID 5746, not all the parameters of the actions in this subclause are described. More specifically none except the peerMAC argument is described (unlike the events above) | Add descriptions of the non-peerMAC parameter to the actions, based on the events (or otherwise) |  | GEN | Mesh |  | Bugfix |  |  |  | 2016-01-27 15:02 | EDITOR
7537 | RISON, Mark | 1001 | 5 | 14.5.7 | 2138 | 15 | T | Yes | 2138.1499 | 15 | 14.5.7 | [5 empty] | Selected AKM Suite ¦¦ min(localMAC, peerMAC) ¦¦ max(localMAC, peerMAC)). -- what's the format of the Selected AKM Suite as an octet string? | Define the format |  | GEN | Mesh |  | Bugfix |  |  |  | 2016-01-27 15:02 | EDITOR
7536 | RISON, Mark | 1001 | 5 | 14.5.7 | 2138 | 1 | T | Yes | 2138.01 | 1 | 14.5.7 | [5 empty] | Selected AKM Suite ¦¦ min(localMAC, peerMAC) ¦¦ max(localMAC, peerMAC)). -- what's the format of the Selected AKM Suite as an octet string? | Define the format |  | GEN | Mesh |  | Bugfix |  |  |  | 2016-01-27 15:02 | EDITOR
7530 | RISON, Mark | 1001 | 5 | 14.5.1 | 2130 | 4 | T | Yes | 2130.04 | 4 | 14.5.1 | [5 empty] | The term "mesh PMK" is used nowhere else | Change to "mesh PMKSA" |  | GEN | Mesh |  | Clarity/consistency (Small scope) |  |  |  | 2016-01-27 15:02 | EDITOR

## MIB
CID | Commenter | LB | Draft | Clause Number(C) | Page(C) | Line(C) | Type of Comment | Part of No Vote | Page | Line | Clause | Duplicate of CID | Resn Status | Assignee | Submission | Motion Number | Comment | Proposed Change | Resolution | Owning Ad-hoc | Comment Group | Ad-hoc Status | Ad-hoc Notes | Edit Status | Edit Notes | Edited in Draft | Last Updated | Last Updated By
7438 | RISON, Mark | 1001 | 5 | C.3 | 2875 | 55 | T | Yes | 2875.55 | 55 | C.3 | [5 empty] | There are 5 instances of "This field contains the fixed-point Part of Altitude." Where is the fractional part held? | Add 5 MIB variables to hold the corresponding fractional parts |  | GEN | MIB | Submission Required | Clarity/consistency (Large scope) |  |  |  | 2016-01-27 15:02 | EDITOR
7437 | RISON, Mark | 1001 | 5 | C.3 | 2875 | 55 | T | Yes | 2875.55 | 55 | C.3 | [5 empty] | There are 5 instances of "fixed-point Part". However, the whole thing is fixed-point; what is being referred to is actually the integer part | Change "fixed-point Part" to "integer part" in all 5 instances |  | GEN | MIB |  | Clarity/consistency (Med scope) |  |  |  | 2016-01-27 15:02 | EDITOR
7486 | RISON, Mark | 1001 | 5 |  |  |  | T | Yes | 1589.51 |  | 11.2.2.15.1 | [5 empty] | There are 12 statements of the form "STA shall set dot11FooActivated to true/false". But dot11FooActivated is set by the SME, not the STA. Also, If dot11FooActivated is supposed to be set internally, then dot11OCBActivated is wrong | Delete all these statements |  | GEN | MIB | Submission Required | Clarity/consistency (Med scope) |  |  |  | 2016-02-23 04:58 | GEN
7483 | RISON, Mark | 1001 | 5 | C.3 | 2875 | 55 | T | Yes | 2875.55 | 55 | C.3 | [5 empty] | "This is a capability variable. Its value is determined by device capabilities." is duplication (how can a capability variable not be determined by device capabilities, or something determined by device capabilities not be a capability variable?) | Delete the second sentence in each case |  | GEN | MIB | Submission Required | Clarity/consistency (Large scope) |  |  |  | 2016-01-27 15:02 | EDITOR
7355 | RISON, Mark | 1001 | 5 | C.3 | 2925 | 16 | T | Yes | 2925.1599 | 16 | C.3 | [5 empty] | "When this attribute is false, the STA may accept MSDUs that have the Protected Frame subfield of the Frame Control field equal to 0." -- so it might not? What does "accept" mean here, exactly? | Delete this sentence |  | GEN | MIB |  | Clarity/consistency (Small scope) |  |  |  | 2016-01-27 15:02 | EDITOR
7815 | Hamilton, Mark | 1001 | 5 | C.3 | 3293 | 42 | T | Yes | 3293.4199 | 42 | C.3 | [5 empty] | Why would APCivicLocationTable (and LCI version) be a table of locations (each of which is a sequence of information)? | Change the APCivicLocationTable (and LCI version), to be a single sequence (not a table of sequences). |  | GEN | MIB | Submission Required | Enhance or change existing feature |  |  |  | 2016-01-27 15:02 | EDITOR
7745 | RISON, Mark | 1001 | 5 | C.3 | 3294 | 13 | T | Yes | 3294.1299 | 13 | C.3 | [5 empty] | How does dot11APLCITable's index work? How can you have more than one LCI for an AP? Ditto dot11APCivicLocation | De-indexify these tables, i.e. make them just a SEQUENCE |  | GEN | MIB | Submission Required | Enhance or change existing feature |  |  |  | 2016-01-27 15:02 | EDITOR
7650 | RISON, Mark | 1001 | 5 | C.3 | 2925 | 61 | T | Yes | 2925.6101 | 61 | C.3 | [5 empty] | What happens if dot11RSNAActivated is true but the Assoc Req/Rsp doesn't contain an RSNE? Or vice-versa? | Mandate that an RSNE be passed over each SAP primitive if dot11RSNAActivated is true and that primitive carries a SAP; mandate that an RSNE not be passed if dot11RSNAActivated is false |  | GEN | MIB | Submission Required | Clarity/consistency (Med scope) |  |  |  | 2016-01-27 15:02 | EDITOR
7649 | RISON, Mark | 1001 | 5 | C.3 | 2925 | 61 | T | Yes | 2925.6101 | 61 | C.3 | [5 empty] | The description of dot11RSNAActivated suggests it's only for APs | Delete "The entity advertises the RSNE in its Beacon and Probe Response frames." |  | GEN | MIB |  | Bugfix |  |  |  | 2016-01-27 15:02 | EDITOR
7602 | RISON, Mark | 1001 | 5 | C.3 | 3237 | 62 | T | Yes | 3237.6201 | 62 | C.3 | [5 empty] | Either get rid of dot11EDThreshold, or extend its use to all the PHYs (i.e. not just DSSS and HR/DSSS) | As it says in the comment |  | GEN | MIB | Submission Required | Clarity/consistency (Large scope) |  |  |  | 2016-01-27 15:02 | EDITOR
7562 | RISON, Mark | 1001 | 5 | C.3 | 3179 | 44 | T | Yes | 3179.4399 | 44 | C.3 | [5 empty] | dot11STALCIEntry OBJECT-TYPE "STA's location information in geospatial coordinates" is not true, AIUI from the TGmc teleconf on 2015-06-05. Each entry is a point on a bounding polygon containing the STA | Describe this bounding polygon thing here or in 11.44.1 |  | GEN | MIB | Submission Required | Clarity/consistency (Med scope) |  |  |  | 2016-01-27 15:02 | EDITOR
7561 | RISON, Mark | 1001 | 5 | C.3 | 3179 | 35 | T | Yes | 3179.3501 | 35 | C.3 | [5 empty] | dot11STALCITable OBJECT-TYPE "This table represents the geolocation of the STA as specified in 11.44.1 (General)." is too vague. The way it represents it (AIUI from the TGmc teleconf on 2015-06-05) is as a bounding polygon containing the STA | Describe this bounding polygon thing here or in 11.44.1 |  | GEN | MIB | Submission Required | Clarity/consistency (Med scope) |  |  |  | 2016-01-27 15:02 | EDITOR
7528 | RISON, Mark | 1001 | 5 | C.3 | 2875 | 55 | T | Yes | 2875.55 | 55 | C.3 | [5 empty] | There are millions of MIB variables/tables to do with LCIs and civic locations, and it is not clear which are used in which contexts (TVWS, DSE, FTM, neighbour report, etc.) | Add some words to the parent MIB node to disambiguate them all (including the way in which/why an index is used, where an index is used) |  | GEN | MIB | Submission Required | Clarity/consistency (Large scope) |  |  |  | 2016-01-27 15:02 | EDITOR
7298 | RISON, Mark | 1001 | 5 | C.3 | 2875 | 55 | T | Yes | 2875.55 | 55 | C.3 | [5 empty] | It makes no sense for capability variables to have a DEFVAL, as they by definition have to take the value corresponding to the device's capabilities | Delete the DEFVAL line for all capability variables |  | GEN | MIB | Submission Required | Clarity/consistency (Large scope) |  |  |  | 2016-01-27 15:02 | EDITOR
7218 | RISON, Mark | 1001 | 5 | C.3 | 2946 | 39 | T | Yes | 2946.3899 | 39 | C.3 | [5 empty] | dot11BeaconRssiTable makes no sense. It seems to suggest there could be 2**32 entries, each with a MAC address and an RSSI | Add a mechanism which allows the size of the table to be limited, e.g. the SME requests specific BSSIDs, or the device advertises some kind of limit |  | GEN | MIB | Submission Required | Clarity/consistency (Large scope) |  |  |  | 2016-01-27 15:02 | EDITOR

## Other PHY
CID | Commenter | LB | Draft | Clause Number(C) | Page(C) | Line(C) | Type of Comment | Part of No Vote | Page | Line | Clause | Duplicate of CID | Resn Status | Assignee | Submission | Motion Number | Comment | Proposed Change | Resolution | Owning Ad-hoc | Comment Group | Ad-hoc Status | Ad-hoc Notes | Edit Status | Edit Notes | Edited in Draft | Last Updated | Last Updated By
7456 | RISON, Mark | 1001 | 5 | 16.3.8.5 | 2259 | 33 | T | Yes | 2259.3301 | 33 | 16.3.8.5 | [5 empty] | "within 5 us of the start of a MAC slot boundary"-- how does the PHY know where the MAC slot boundaries are? | If the answer is PHY-CCARESET.request, say so, and make sure the MAC is required to send this at every slot boundary |  | GEN | Other PHY | Submission Required | Clarity/consistency (Med scope) |  |  |  | 2016-01-27 15:02 | EDITOR
7455 | RISON, Mark | 1001 | 5 | 15.4.6.5 | 2229 | 35 | T | Yes | 2229.3501 | 35 | 15.4.6.5 | [5 empty] | "within 5 us of the start of a MAC slot boundary"-- how does the PHY know where the MAC slot boundaries are? | If the answer is PHY-CCARESET.request, say so, and make sure the MAC is required to send this at every slot boundary |  | GEN | Other PHY | Submission Required | Clarity/consistency (Med scope) |  |  |  | 2016-01-27 15:02 | EDITOR
7624 | RISON, Mark | 1001 | 5 | 16.3.8.5 | 2258 | 61 | T | Yes | 2258.6101 | 61 | 16.3.8.5 | [5 empty] | If aCCAtime needs to fit in slot time, does this mean it's necessary to detect a DSSS preamble within a slot time? This only allows about 8 bits of preamble, which seems insufficient. Even worse is "With a valid signal (according to the CCA mode of operation) present at the receiver antenna within 5 us of the start of a MAC slot boundary, the PHY-CCA.indication(BUSY) primitive shall be generated before the end of the slot time.", which seems to require ability to detect a DSSS preamble within 4 us (9 us slots minus 5 us before the valid signal turns up after the start of the slot) for CCA modes 4 or 5, even if the rx-tx turnaround time is 0! | Clarify how aCCAtime works for HR/DSSS |  | GEN | Other PHY | Submission Required | Clarity/consistency (Large scope) |  |  |  | 2016-01-27 15:02 | EDITOR
7623 | RISON, Mark | 1001 | 5 | 15.4.6.5 | 2229 | 1 | T | Yes | 2229.01 | 1 | 15.4.6.5 | [5 empty] | If aCCAtime needs to fit in slot time, does this mean it's necessary to detect a DSSS preamble within a slot time? This only allows about 8 bits of preamble, which seems insufficient. Even worse is "With a valid signal (according to the CCA mode of operation) present at the receiver antenna within 5 us of the start of a MAC slot boundary, the PHY-CCA.indication(BUSY) primitive shall be generated before the end of the slot time.", which seems to require ability to detect a DSSS preamble within 4 us (9 us slots minus 5 us before the valid signal turns up after the start of the slot) for CCA modes 2 or 3, even if the rx-tx turnaround time is 0! | Clarify how aCCAtime works for DSSS |  | GEN | Other PHY | Submission Required | Clarity/consistency (Large scope) |  |  |  | 2016-01-27 15:02 | EDITOR
7622 | RISON, Mark | 1001 | 5 | 16.3.6.8 | 2252 | 62 | T | Yes | 2252.6201 | 62 | 16.3.6.8 | [5 empty] | What does "The TX-to-RX turnaround time shall be measured at the air interface from the trailing edge of the last transmitted symbol to valid CCA detection of the incoming signal. The CCA should occur within 25 us (10 us for turnaround time plus 15 us for energy detect) or by the next slot boundary occurring after 25 us has elapsed (refer to 16.3.8.5 (CCA)). A receiver input signal 3 dB above the ED threshold described in 16.3.8.5 (CCA) shall be present at the receiver." mean? Does it mean that an 11b device can be "deaf" to CCA for 25 us after it has transmitted? | Reword to be clear that no, a device can't just skip CCA for 25 us |  | GEN | Other PHY | Submission Required | Clarity/consistency (Large scope) |  |  |  | 2016-01-27 15:02 | EDITOR
7621 | RISON, Mark | 1001 | 5 | 15.4.4.7 | 2223 | 22 | T | Yes | 2223.22 | 22 | 15.4.4.7 | [5 empty] | What does "The TX-to-RX turnaround time shall be measured at the air interface from the trailing edge of the last transmitted symbol to valid CCA detection of the incoming signal. The CCA should occur within 25 us (10 us for turnaround time plus 15 us for energy detect) or by the next slot boundary occurring after 25 us has elapsed (refer to 15.4.6.5 (CCA)). A receiver input signal 3 dB above the ED threshold described in 15.4.6.5 (CCA) shall be present at the receiver." mean? Does it mean that an 11-original device can be "deaf" to CCA for 25 us after it has transmitted? | Reword to be clear that no, a device can't just skip CCA for 25 us |  | GEN | Other PHY | Submission Required | Clarity/consistency (Large scope) |  |  |  | 2016-01-27 15:02 | EDITOR
7471 | RISON, Mark | 1001 | 5 |  |  |  | T | Yes | 2404.55 |  | 19.3.20 | [5 empty] | In the PHYs, there are statements that "PHY-TXSTART shall be disabled. What does this mean? How can the name of a (class of) primitive be disabled? | Change to say that the PPDU transmission initiated by a PHY-TXSTART shall be terminated |  | GEN | Other PHY |  | Clarity/consistency (Small scope) |  |  |  | 2016-02-23 13:46 | GEN
7334 | RISON, Mark | 1001 | 5 | 19.3.21 | 2405 | 21 | T | Yes | 2405.21 | 21 | 19.3.21 | [5 empty] | There is no "Figure 19-26 (PHY receive procedure for HT-greenfield format PPPDU)." | Find it, put it in, and delete one of the Ps in "PPPDU" |  | GEN | Other PHY | Submission Required | Clarity/consistency (Large scope) |  |  |  | 2016-01-27 15:02 | EDITOR
7295 | RISON, Mark | 1001 | 5 | 17.5.4 | 2318 | 57 | T | Yes | 2318.5701 | 57 | 17.5.4 |  | J |  |  |  | This value is not correct. The time to the start of the DATA field is 20 us (see F17-4) | Change the value to 20 (microseconds) | REJECTED (GEN: 2016-02-24 16:27:43Z) Reject – submission required to justify changing these established values. BRC assumes the current values include some implementation overhead in addition to preamble length. | GEN | Other PHY |  | Bugfix |  |  |  | 2016-02-24 16:28 | GEN
7237 | RISON, Mark | 1001 | 5 | 16.2.3.6 | 2236 | 30 | T | Yes | 2236.3 | 30 | 16.2.3.6 | [5 empty] | The Example of LENGTH calculations for CCK should show the boundary case, i.e. the case where LENGTH-LENGTH' is exactly 8/11 | Add such a row |  | GEN | Other PHY | Submission Required | Enhance or change existing feature |  |  |  | 2016-01-27 15:02 | EDITOR
7225 | RISON, Mark | 1001 | 5 |  |  |  | T | Yes | [8 empty] | The description of the PHYCONFIG_VECTOR is missing for DSSS, HR/DSSS, ERP, DMG and TVHT | Add such a description |  | GEN | Other PHY | Submission Required | Clarity/consistency (Large scope) |  |  |  | 2016-01-27 15:29 | EDITOR
7133 | Stephens, Adrian | 1001 | 5 |  | 2221 | 54 | T | Yes | 2221.54 | 54 | 15.4.4.3 | [5 empty] | The para at this line was introduced in response to an approved comment resolution thus: " Incorporate the changes in 11-15/762r15 <https://mentor.ieee.org/802.11/dcn/15/11-15-0762-15-000m-resolutions-for-some-comments-on-11mc-d4-0-sbmc1.docx> for CID 6676/6677 which clarifies the issue." However, the resolution should have called out R16, which was discussed, and which does not contain the editing instruction "<and add similar wording in the DSSS and HR/DSSS PHYs and the ERP>", which was the cause of the insertion. | Delete cited paragraph. Likewise delete the paragraph at 2249.50 |  | GEN | Other PHY |  | Clarity/consistency (Med scope) |  |  |  | 2016-01-27 15:02 | EDITOR

## PHY SAP
CID | Commenter | LB | Draft | Clause Number(C) | Page(C) | Line(C) | Type of Comment | Part of No Vote | Page | Line | Clause | Duplicate of CID | Resn Status | Assignee | Submission | Motion Number | Comment | Proposed Change | Resolution | Owning Ad-hoc | Comment Group | Ad-hoc Status | Ad-hoc Notes | Edit Status | Edit Notes | Edited in Draft | Last Updated | Last Updated By
7417 | RISON, Mark | 1001 | 5 |  |  |  | T | Yes | 2321.5901 |  | 19.2.1 | [5 empty] | In clauses 19, 20, 21 the wording is different in the PHY service interface intro: 19) The PHY interfaces to the MAC through the TXVECTOR, TXSTATUS, RXVECTOR, and PHYCONFIG_VECTOR. 20) The PHY provides an interface to the MAC through an extension of the generic PHY service interface defined in 8.3.4 (Basic service and options). The interface includes TXVECTOR, RXVECTOR, and PHYCONFIG_VECTOR. 21) The PHY provides an interface to the MAC through an extension of the generic PHY service interface defined in 8.3.4 (Basic service and options). The interface includes TXVECTOR, RXVECTOR, and PHYCONFIG_VECTOR. | Make these consistent: include TXSTATUS for 20 and 21, don't claim it's an extension (since the vectors are all under 8.3.4) and generally align the wording |  | GEN | PHY SAP | Submission Required | Clarity/consistency (Large scope) |  |  |  | 2016-02-23 05:08 | GEN
7474 | RISON, Mark | 1001 | 5 |  |  |  | T | Yes | 562.8 |  | 8.3.5.17.2 | [5 empty] | When is PHY-TXBUSY.indication(IDLE) issued? The spec only discusses PHY-TXBUSY.indication(BUSY) | Add a statement that it is issued when the conditions for the BUSY are no longer met |  | GEN | PHY SAP |  | Clarity/consistency (Small scope) |  |  |  | 2016-02-23 05:04 | GEN

## PICS
CID | Commenter | LB | Draft | Clause Number(C) | Page(C) | Line(C) | Type of Comment | Part of No Vote | Page | Line | Clause | Duplicate of CID | Resn Status | Assignee | Submission | Motion Number | Comment | Proposed Change | Resolution | Owning Ad-hoc | Comment Group | Ad-hoc Status | Ad-hoc Notes | Edit Status | Edit Notes | Edited in Draft | Last Updated | Last Updated By
7556 | RISON, Mark | 1001 | 5 | B.4 | 2681 | 1 | T | Yes | 2681.01 | 1 | B.4 | [5 empty] | CFDMG and CFDMGSTA are the same thing | Change all CFDMGSTAs to CFDMGs and delete the CFDMGSTA row |  | GEN | PICS |  | Clarity/consistency (Small scope) |  |  |  | 2016-01-27 15:02 | EDITOR

## Terminology
CID | Commenter | LB | Draft | Clause Number(C) | Page(C) | Line(C) | Type of Comment | Part of No Vote | Page | Line | Clause | Duplicate of CID | Resn Status | Assignee | Submission | Motion Number | Comment | Proposed Change | Resolution | Owning Ad-hoc | Comment Group | Ad-hoc Status | Ad-hoc Notes | Edit Status | Edit Notes | Edited in Draft | Last Updated | Last Updated By
7446 | RISON, Mark | 1001 | 5 |  |  |  | T | Yes | [8 empty] | We should not be using "packet" except in specific cases like "Packet Number" and "Null Data Packet" (see also CID 5362) | Scrub them from 19.3.18.5, 20.3.6.4, I.1.8, T19-9, T19-10, 20.10.2.2.4, TK-2, F19-21, F20-2, F20-6, F20-7, F20-23, 6.5.9, 6.5.10, T8-4, T9-51, T9-161, T9-165, 9.4.2.130, 9.4.2.136, 9.4.2.142.1, 9-245, 9.4.2.158.2, 9.4.2.167, 9.5.3, 9.5.4, 10.3.2.3.3, 10.7.7.1, 10.7.7.5, 10.26.5.1, 10.30, 10.32.2.4.3, 10.32.3, 10.34.1, 10.36.6.2, 10.38.3.1, 10.38.3.2, 10.38.6, 10.38.7, 10.41.3.2.3, 11.6, 12.5.4.4, 12.6.21, 13.6.3, 14.12.2, endemically in the PHYs (and hence the PICS), C.3, G.4, I.5, I.6, I.7, I.8, K.4, P.2, T.2.4, T.2.7 changing to MPDU/PPDU/frame as appropriate (it might help to define "sounding packet" so this term can continue to be used) |  | GEN | Terminology | Submission Required | Clarity/consistency (Large scope) |  |  |  | 2016-01-27 15:32 | EDITOR
7273 | RISON, Mark | 1001 | 5 |  |  |  | T | Yes | [8 empty] | There seem to be at least three flavours of awake window: mesh, TDLS and DMG. The first seems to be so denoted, but the others not | Add "TDLS" or "DMG" before "awake window" where "mesh" is not present there |  | GEN | Terminology | Submission Required | Clarity/consistency (Large scope) |  |  |  | 2016-01-27 15:32 | EDITOR
7213 | RISON, Mark | 1001 | 5 |  |  |  | T | Yes | 2574.45 |  | 12.3.11.3 | [5 empty] | The term "MU-capable STA" is not defined. It should be defined as an AP that supports MU-MIMO tx or a non-AP STA that is MU beamformee capable. Alternatively, since the term is hardly used (3 instances, pp. 78, 1058, 2574), and where it is used it is only used for non-AP STAs, replace it with "MU beamformee capable" | As it says in the comment |  | GEN | Terminology |  | Clarity/consistency (Small scope) |  |  |  | 2016-02-23 04:55 | GEN

## VHT PHY
CID | Commenter | LB | Draft | Clause Number(C) | Page(C) | Line(C) | Type of Comment | Part of No Vote | Page | Line | Clause | Duplicate of CID | Resn Status | Assignee | Submission | Motion Number | Comment | Proposed Change | Resolution | Owning Ad-hoc | Comment Group | Ad-hoc Status | Ad-hoc Notes | Edit Status | Edit Notes | Edited in Draft | Last Updated | Last Updated By
7405 | RISON, Mark | 1001 | 5 | 21.2.5.3 | 2506 | 13 | T | Yes | 2506.1299 | 13 | 21.2.5.3 | [5 empty] | You need to use 20U if the prim is above the sec | Change < to > |  | GEN | VHT PHY |  | Bugfix - similar to CID 7402 |  |  |  | 2016-02-25 06:26 | GEN
7584 | RISON, Mark | 1001 | 5 | 21.3.18.5.1 | 2588 | 45 | T | Yes | 2588.45 | 45 | 21.3.18.5.1 | [5 empty] | "The thresholds in this subclause are compared with the signal level at each receiving antenna." -- why is this not stated for the HT PHY | Add a similar statement to the HT PHY |  | GEN | VHT PHY | Submission Required | Clarity/consistency (Med scope) |  |  |  | 2016-01-27 15:02 | EDITOR
7221 | RISON, Mark | 1001 | 5 | 19.3.21 | 2531 | 35 | T | Yes | 2531.3501 | 35 | 19.3.21 | [5 empty] | The term "PHY header" (with case variation) is used but not defined in Clause 19 (and arguably subsequent PHY clauses) and in the MAC | Add text to Clause 19 that defines what is meant by "PHY header" and also fix the case to "PHY header" throughout |  | GEN | VHT PHY | Submission Required | Clarity/consistency (Large scope) |  |  |  | 2016-01-27 15:02 | EDITOR
7169 | Wang, Lei | 1001 | 5 | 21.3.11.3 | 2574 | 47 | T | Yes | 2574.47 | 47 | 21.3.11.3 | [5 empty] | The paragraph in line 47 to 50 on page 2574 was changed during the comment resolution of 11mc/D4.0 sponsor ballot based on comment CID 5879, regarding decoupling MU Beamformee Sounding capability from MU PPDU reception capability. During the discussions in the 11mc group, concerns have bee raised about the AP side processing issue for the beamforming matrix for the data with more streams (say 8 streams) than the training streams done with the STA (say 4 streams), when using NDP frame with less number streams than MU PPDU. In addition, the original description is technically correct, nothing needs to be fixed. That is, the changes proposed by CID 5879 resolution do not belong to technical corrections, as for 11mc project. | Change the parapgraph in line 47 to 50 on page 2574 back to 11mc/D4.0 version, i.e., to the following: An MU-capable STA shall support reception of VHT MU PPDUs with the total number of space-time streams across the N_user users being less than or equal to its Beamformee STS Capability in the VHT Capabilities Info field. |  | GEN | VHT PHY | Submission Required | Enhance or change existing feature |  |  |  | 2016-01-27 15:02 | EDITOR
7142 | Kasher, Assaf | 1001 | 5 | 20.6.3.1.2 | 2643 | 18 | T | No | 2643.1799 | 18 | 20.6.3.1.2 | [5 empty] | The MCS table contains MCSs only up to 16QAM rate 3/4. Higher MCSs are missing such as 64QAM rates, 5/8, 3/4, 13/16. Also a code rate of 7/8 is mising between MCS9 (QPSK 13/16) and MCS10 (16-QAM 5/8) | Document with the details of changes will be provided |  | GEN | VHT PHY | Submission Required | New feature |  |  |  | 2016-01-27 15:02 | EDITOR
7135 | Stephens, Adrian | 1001 | 5 |  | 2504 | 31 | T | Yes | 2504.3101 | 31 | 21.2.5.2 | [5 empty] | I believe the inequality is the wrong way round. | change "less than" to "greater than" in the inequality on this line. Make matching change at 2506.13 And change the text at 2330.43 to match. |  | GEN | VHT PHY |  | Bugfix |  |  |  | 2016-01-27 15:02 | EDITOR
7134 | Stephens, Adrian | 1001 | 5 |  | 2504 | 27 | G | No | 2504.27 | 27 | 21.2.5.2 | [5 empty] | The approved comment resolution that inserted the new first para in this subclause called for it to be inserted later in the subclause. | Determine if the new first para needs to be moved to a better location in this subclause. |  | GEN | VHT PHY |  | Clarity/consistency (Small scope) |  |  |  | 2016-01-27 15:02 | EDITOR