## Title
IEEE P802.11 Wireless LANs
Submission
Designator: | doc.: IEEE 802.11-15/665r32
Venue Date: | May 2016
First Author: | Jon Rosdahl, Qualcomm
Subject: | REVmc Sponsor Ballot Comments
Full Date: | 2016-05-19
Author(s): | Name(s) | Jon Rosdahl
| Company | Qualcomm Technologies, Inc.
| Address | 10871 N 570 W, Highland, UT 84003
| Phone: | +1-801-492-4023
| email: | jrosdahl@ieee.org
Abstract:
This document contains the GenAdHoc comments received for the REVmc Sponsor ballot for P802.11REVmc.
Recirc Ballot --
As comment resolutions are approved, comments are moved to the editor for implementation and this file then will shrink.

## Revision History
Revision | Date | Description
0 | 2015-05-13 | Initial version with Sponsor Ballot comments for Gen AdHoc - status as of Tuesday
1 | 2015-05-14 | Status as of Thursday end of Vancouver Mtg
2 | 2015-06-17 | Status as of Wednesday
3 | 2015-06-19 | Updated after Face to Face in Hillsboro, Oregon - Motion on Thursday resolved 3 Tabs - "Vancouver A", "May-June Telecon" and "Hillsboro-A" tabs
4 | 2015-06-30 | Update after the June 26 Telecon and updated with items from May that were previously missed.
5 | 2015-08-20 | Update after the July Plenary and Aug F2F BRC - premotion
6 | 2015-08-22 | Update after the August F2F BRC - post motions -- only outstanding GEN CIDs remain
7 | 2015-08-25 | Missed updates from Aug 14 telecon -- CIDs updated to match.
8 | 2015-09-01 | Update through August 28th Telecon
9 | 2015-09-14 | Added proposed resolutions from 11-15/1010r7 -- also updated some assignments - proposed resolutions for discussion during the 802 Wireless Interim in Bangkok
10 | 2015-09-10 | Comment groups changed to reflect major assignments (other than for Vinko - PHY) Updated to the status as of Tuesday Sept 15, 2015
11 | 2015-10-02 | Update through the Oct 2 2015 telecon (also includes Bangkok and Sept 25th updates).
12 | 2015-10-09 | Update through the Oct 9 2015 Telecon (Ready for motion Tabs: "GEN Bangkok B; GEN Telecon Sept-Oct"
13 | 2015-10-16 | Updated through the Oct 14-16 F2F in Cambridge - (Ready for Motion Tabs: "GEN Cambridge F2F-2)
14 | 2015-11-14 | Updates include the Oct 30 telecon which resolved the GEN Cambridge F2F-2 tab and moved that set of CIDs to Editor Also the proposed resolutions from the 802 Plenary in Dallas Session are updated in this revision. Note potential rejection of CIDs that are marked "submission needed" has been included in the Ad hoc notes as a default response for CIDs that do not have information provided in a timely manner
15 | 2015-12-07 | Comment update through Monday 7 Dec F2F
16 | 2015-12-08 | Comment update through Tuesday 8 Dec F2F BRC - Also updated all open CIDs with default resolutions.
17 | 2015-12-10 | Comment Updates through Wednesday 9 Dec F2F BRC - approved motions move CIDs to Editor
18 | 2015-12-10 | Preload the Potential Reject Resolutions - Moved all outstanding CIDs to Review Tab for final review
19 | 2015-12-10 | Update after AM1 Motions - Note 3 CIDs were pulled and moved to a "GEN Dec F2F BRC - Pulled - 2" tab
20 | 2015-12-10 | Update through PM1 discussion -
21 | 2015-12-10 | Update through the PM2 Motions - but motions not applied yet.
22 | 2016-02-24 | Recirculation Ballot - Initial assignement 163 CIDs -- Ready for Motion tabs = GEN - Feb Telecon and GEN - FLL - A
23 | 2016-02-25 | Updated with Transferring of CIDs from Editor to GEN - New Motion tab created GEN - FLL - B
24 | 2016-02-26 | Update to assignments made - CIDs resolved by Motions made on 25 Feb moved to Editor -
25 | 2016-03-13 | Updated assignments - proposed resolutions in AdHoc notes -
26 | 2016-03-16 | Update to CID proposals through Wednesday PM2 - Macau, CN
27 | 2016-03-21 | Updated to CID proposals from MACAU - Motion #200 resolved CIDs were moved to Editor.
28 | 2016-04-01 | Updated after Telecon - updated motions that were pulled as they are no longer "ready for motion" - updated proposed resolution in GEN April Telecon Tabs GEN-Macau-B and GEN-April Telecon are ready for motion on April 15th.
29 | 2016-04-20 | updated through the April 15 telecon - “Motion GEN-Macau-B” and “GEN-April Telecon” tabs moved to editor with Motion #203
30 | 2016-04-27 | Update through April 27 at the Cambridge Face to Face -- Ready for motion tabs GEN-April F2F and GEN-April Telecon
31 | 2016-04-29 | Update through BRC Face to Face in Cambridge - 2 Ready for motion tabs - Gen April F2F-A and Gen April F2F-B
32 | 2016-05-19 | Update through BRC Telecons March 13, 2016 and Waikoloa Face to Face May 17-18.

## GEN Insufficient detail
CID | Commenter | LB | Draft | Clause Number(C) | Page(C) | Line(C) | Type of Comment | Part of No Vote | Page | Line | Clause | Duplicate of CID | Resn Status | Assignee | Submission | Motion Number | Comment | Proposed Change | Resolution | Owning Ad-hoc | Comment Group | Ad-hoc Status | Ad-hoc Notes | Edit Status | Edit Notes | Edited in Draft | Last Updated | Last Updated By
7521 | RISON, Mark | 1001 | 5 |  |  |  | T | Yes | 1720.1 |  | 11.14 |  |  | Mark Rison |  |  | More generally, what is the range of all the "random number"s in the spec and the things that are chosen "randomly"? | Specify the range and distribution in each case |  | GEN | GEN Insufficient detail | Submission Required | GEN: 2016-04-28 - Proposed Resolution: REJECTED; The comment fails to identify changes in sufficient detail so that the specific wording of the changes that will satisfy the commenter can be determined. Clarity/consistency (Large scope) |  |  |  | 2016-05-19 10:55 | GEN
7107 | Stephens, Adrian | 1001 | 5 |  | 2500 | 31 | T | Yes | 2500.3101 | 31 | 21.2.4 |  |  | Mark Rison |  |  | This table references "BSS bandwidth" in multiple places. But the PHY knows nothing about this, as it is a purely MAC concept. The normative statement cited here is therefore impossible to achieve in the 802.11 architecture. Ditto comment in Table 22-2. | Either provide add PHY SAP primitive parameters for the MAC to tell it about the BSS bandwidth, or reword the normative requirements to relate to some other parameter/MIB variable to which it does have access. |  | GEN | GEN Insufficient detail | Submission Required | GEN: 2016-04-28 - Proposed Resolution: REJECTED; The comment fails to identify changes in sufficient detail so that the specific wording of the changes that will satisfy the commenter can be determined. GEN: 2016-04-15 15:09:25Z - Consider that a possible resolution would be to revert the previous changes. - Clarity/consistency (Large scope) |  |  |  | 2016-05-19 10:57 | GEN
7616 | RISON, Mark | 1001 | 5 | 3.2 | 26 | 8 | T | Yes | 26.08 | 8 | 3.2 |  |  | Mark Rison |  |  | The definition of "base channel" is not clear. If the "base channel" varies when the STA's operating bandwidth changes (through Notify Channel Width or Operating Mode Notification) then what does that do to any existing TDLS link where one or the other device does not support "TDLS Wider Bandwidth"? | Make it clear whether the "base channel" is the BSS bandwidth, the maximum bandwidth supported by the STA, or the operating bandwidth, and make sure this is compatible with devices that do not support TDLS Wider Bandwidth |  | GEN | GEN Insufficient detail | Submission Required | GEN: 2016-04-28 - Proposed Resolution: REJECTED; The comment fails to identify changes in sufficient detail so that the specific wording of the changes that will satisfy the commenter can be determined. Clarity/consistency (Med scope) |  |  |  | 2016-05-19 10:54 | GEN
7615 | RISON, Mark | 1001 | 5 | 3.2 | 26 | 8 | T | Yes | 26.08 | 8 | 3.2 |  |  | Mark Rison |  |  | The definition of "base channel" is not clear. For example, in an 80 MHz BSS, with a STA that only supports 40 MHz but has sent an Notify Channel Width or Operating Mode Notification specifying 20 MHz, is the "base channel" from that STA's perspective a 20, 40 or 80 MHz channel? | Make it clear whether the "base channel" is the BSS bandwidth, the maximum bandwidth supported by the STA, or the operating bandwidth |  | GEN | GEN Insufficient detail | Submission Required | GEN: 2016-04-28 - Proposed Resolution: REJECTED; The comment fails to identify changes in sufficient detail so that the specific wording of the changes that will satisfy the commenter can be determined. Clarity/consistency (Med scope) |  |  |  | 2016-05-19 10:55 | GEN
7612 | RISON, Mark | 1001 | 5 | 3.2 | 22 | 1 | T | Yes | 22.01 | 1 | 3.2 |  |  | Mark Rison |  |  | Cf CID 5746, we have "mesh profile" in Clause 3, but not "mesh configuration" | Add a definition of "mesh configuration" |  | GEN | GEN Insufficient detail | Submission Required | GEN: 2016-04-28 - Proposed Resolution: REJECTED; The comment fails to identify changes in sufficient detail so that the specific wording of the changes that will satisfy the commenter can be determined. Clarity/consistency (Med scope) |  |  |  | 2016-05-19 11:11 | GEN
7607 | RISON, Mark | 1001 | 5 | 3 | 7 | 30 | E | Yes | 7.3 | 30 | 3 |  |  | Mark Rison |  |  | The TK/MK stuff is incomplete/inconsistent: 3.1 has GMK, GTK, IGTK. Why are these not in 3.2? 3.2 has 4WH, 4WSTKH, FT4WH, GKH, GTKSA, PMK, PMKSA, PTK, PTKSA, PKH, SMK, SMKH, SMKSA, STK, STKSA. 3.4 has GMK, GTK, GTKSA, IGTK, IGTKSA, MGTK, [no MGTKSA], MTK, PMK, PMKID, PMKSA, PTK, PTKSA, SMK, [no SMKID], SMKSA, STK, STKSA. Missing TPKSA, mesh PMKSA, mesh TKSA, mesh GTKSA. | Move the identified definitions from 3.1 to 3.2 Add the identified missing expansions in 3.4 Add missing definitions in 3.2 |  | GEN | GEN Insufficient detail | Submission Required | GEN: 2016-04-28 - Proposed Resolution: REJECTED; The comment fails to identify changes in sufficient detail so that the specific wording of the changes that will satisfy the commenter can be determined. "Add missing definitions" requires submission. As this is security-related, transferring to GEN/Security. |  |  |  | 2016-05-19 10:52 | GEN
7602 | RISON, Mark | 1001 | 5 | C.3 | 3237 | 62 | T | Yes | 3237.6201 | 62 | C.3 |  |  | Mark Rison |  |  | Either get rid of dot11EDThreshold, or extend its use to all the PHYs (i.e. not just DSSS and HR/DSSS) | As it says in the comment |  | GEN | GEN Insufficient detail | Submission Required | GEN: 2016-04-28 - Proposed Resolution: REJECTED; The comment fails to identify changes in sufficient detail so that the specific wording of the changes that will satisfy the commenter can be determined. Clarity/consistency (Large scope) |  |  |  | 2016-05-19 10:59 | GEN
7584 | RISON, Mark | 1001 | 5 | 21.3.18.5.1 | 2588 | 45 | T | Yes | 2588.45 | 45 | 21.3.18.5.1 |  |  | Sigurd Schelstraete |  |  | "The thresholds in this subclause are compared with the signal level at each receiving antenna." -- why is this not stated for the HT PHY | Add a similar statement to the HT PHY |  | GEN | GEN Insufficient detail | Submission Required | GEN: 2016-04-28 - Proposed Resolution: REJECTED; The comment fails to identify changes in sufficient detail so that the specific wording of the changes that will satisfy the commenter can be determined. Clarity/consistency (Med scope) |  |  |  | 2016-05-19 10:58 | GEN
7573 | RISON, Mark | 1001 | 5 |  |  |  | E | Yes | [5 empty] | Mark Rison |  |  | 3.4 claims that GCMP is "Galois/Counter Mode with GMAC Protocol", where GMAC is "Galois Message Authentication Code", but 38.57, 39.13, 43.13, 68.11 think it's "Galois Counter Mode protocol" and 12.5.5 thinks it's "GCM with Galois Message Authentication Code (GMAC) protocol" | Work out what GCMP really stands for, and make sure it's expanded thusly everywhere |  | GEN | GEN Insufficient detail | Submission Required | GEN: 2016-04-28 - Proposed Resolution: REJECTED; The comment fails to identify changes in sufficient detail so that the specific wording of the changes that will satisfy the commenter can be determined. EDITOR: 2016-01-29 11:20:48Z - Having seen how keenly changes to security terminology was debated previously, I don't believe the editors should attempt to make this decision. Transferring to GEN/Security. |  |  |  | 2016-05-19 10:51 | GEN
7562 | RISON, Mark | 1001 | 5 | C.3 | 3179 | 44 | T | Yes | 3179.4399 | 44 | C.3 |  |  | Mark Rison |  |  | dot11STALCIEntry OBJECT-TYPE "STA's location information in geospatial coordinates" is not true, AIUI from the TGmc teleconf on 2015-06-05. Each entry is a point on a bounding polygon containing the STA | Describe this bounding polygon thing here or in 11.44.1 |  | GEN | GEN Insufficient detail | Submission Required | GEN: 2016-04-28 - Proposed Resolution: REJECTED; The comment fails to identify changes in sufficient detail so that the specific wording of the changes that will satisfy the commenter can be determined. Clarity/consistency (Med scope) |  |  |  | 2016-05-19 10:59 | GEN
7618 | RISON, Mark | 1001 | 5 | 3.2 | 22 | 1 | T | Yes | 22.01 | 1 | 3.2 |  |  | Mark Rison |  |  | The definition of "temporal encryption key" needs to cover TKs other than group and pairwise ones | As it says in the comment |  | GEN | GEN Insufficient detail | Submission Required | GEN: 2016-04-28 - Proposed Resolution: REJECTED; The comment fails to identify changes in sufficient detail so that the specific wording of the changes that will satisfy the commenter can be determined. Clarity/consistency (Large scope) |  |  |  | 2016-05-19 10:52 | GEN
7528 | RISON, Mark | 1001 | 5 | C.3 | 2875 | 55 | T | Yes | 2875.55 | 55 | C.3 |  |  | Mark Rison |  |  | There are millions of MIB variables/tables to do with LCIs and civic locations, and it is not clear which are used in which contexts (TVWS, DSE, FTM, neighbour report, etc.) | Add some words to the parent MIB node to disambiguate them all (including the way in which/why an index is used, where an index is used) |  | GEN | GEN Insufficient detail | Submission Required | GEN: 2016-04-28 - Proposed Resolution: REJECTED; The comment fails to identify changes in sufficient detail so that the specific wording of the changes that will satisfy the commenter can be determined. Clarity/consistency (Large scope) |  |  |  | 2016-05-19 10:58 | GEN
7619 | RISON, Mark | 1001 | 5 | 3.2 | 22 | 1 | T | Yes | 22.01 | 1 | 3.2 |  |  | Mark Rison |  |  | The definition of "temporal key"/"TK" should be generic (i.e. include GTK and IGTK and STK and MTK) but sometimes refers only to the TK (temporal key) in a PTK (transient key) | Problem is that PTK already has a different meaning... Find a way to distinguish temporalKs and transientKs |  | GEN | GEN Insufficient detail | Submission Required | GEN: 2016-04-28 - Proposed Resolution: REJECTED; The comment fails to identify changes in sufficient detail so that the specific wording of the changes that will satisfy the commenter can be determined. Clarity/consistency (Large scope) |  |  |  | 2016-05-19 10:52 | GEN
7474 | RISON, Mark | 1001 | 5 |  |  |  | T | Yes | 562.08 |  | 8.3.5.17.2 |  |  | Mark Rison |  |  | When is PHY-TXBUSY.indication(IDLE) issued? The spec only discusses PHY-TXBUSY.indication(BUSY) | Add a statement that it is issued when the conditions for the BUSY are no longer met |  | GEN | GEN Insufficient detail | Submission Required | GEN: 2016-04-28 - Proposed Resolution: REJECTED; The comment fails to identify changes in sufficient detail so that the specific wording of the changes that will satisfy the commenter can be determined. GEN: 2016-03-18 During the February BRC in Ft. Lauderdale, this CID was incorrectly marked ready for motion with the resolution that should have been CID 7470. Resolution was cleared and reassigned to Mark RISON. - Clarity/consistency (Small scope) |  |  |  | 2016-05-19 11:06 | GEN
7471 | RISON, Mark | 1001 | 5 |  |  |  | T | Yes | 2404.55 |  | 19.3.20 |  |  | Mark Rison |  |  | In the PHYs, there are statements that "PHY-TXSTART shall be disabled. What does this mean? How can the name of a (class of) primitive be disabled? | Change to say that the PPDU transmission initiated by a PHY-TXSTART shall be terminated |  | GEN | GEN Insufficient detail | Submission Required | GEN: 2016-04-28 - Proposed Resolution: REJECTED; The comment fails to identify changes in sufficient detail so that the specific wording of the changes that will satisfy the commenter can be determined. Clarity/consistency (Small scope) |  |  |  | 2016-05-19 10:57 | GEN
7465 | RISON, Mark | 1001 | 5 | 16.1.1 | 2231 | 22 | E | Yes | 2231.22 | 22 | 16.1.1 |  |  | Graham Smith |  |  | "The basic HR/DSSS PHY" -- Is there an advanced HR/DSSS PHY? Is there a fortran HR/DSSS PHY? | Delete "basic", and perhaps refer to the HR/DSSS/long flavour |  | GEN | GEN Insufficient detail | Submission Required | GEN: 2016-04-28 - Proposed Resolution: REJECTED; The comment fails to identify changes in sufficient detail so that the specific wording of the changes that will satisfy the commenter can be determined. EDITOR: 2016-02-02 13:17:46Z - I have no idea what the basic HR/DSSS PHY is supposed to be. Perhaps "non-short"? Transferring to GEN/Terminology. |  |  |  | 2016-05-19 10:56 | GEN
7273 | RISON, Mark | 1001 | 5 |  |  |  | T | Yes | [5 empty] | Mark Rison |  |  | There seem to be at least three flavours of awake window: mesh, TDLS and DMG. The first seems to be so denoted, but the others not | Add "TDLS" or "DMG" before "awake window" where "mesh" is not present there |  | GEN | GEN Insufficient detail | Submission Required | GEN: 2016-04-28 - Proposed Resolution: REJECTED; The comment fails to identify changes in sufficient detail so that the specific wording of the changes that will satisfy the commenter can be determined. Clarity/consistency (Large scope) |  |  |  | 2016-05-19 10:49 | GEN
7237 | RISON, Mark | 1001 | 5 | 16.2.3.6 | 2236 | 30 | T | Yes | 2236.3 | 30 | 16.2.3.6 |  |  | Mark Rison |  |  | The Example of LENGTH calculations for CCK should show the boundary case, i.e. the case where LENGTH-LENGTH' is exactly 8/11 | Add such a row |  | GEN | GEN Insufficient detail | Submission Required | GEN: 2016-04-28 - Proposed Resolution: REJECTED; The comment fails to identify changes in sufficient detail so that the specific wording of the changes that will satisfy the commenter can be determined. Enhance or change existing feature |  |  |  | 2016-05-19 10:56 | GEN
7226 | RISON, Mark | 1001 | 5 | 8.3.4.4 | 549 | 1 | E | Yes | 549.01 | 1 | 8.3.4.4 |  |  | Mark Rison |  |  | The description of the vectors in Clause 8 makes no sense. The various PHYs have very different vectors, so trying to have a generic description just doesn't work ("The name of the field used to specify the Tx data rate and report the Rx data rate may vary for different PHYs"). FWIW, my notes on D4.0 say that the parameters were disposed of as follows: active_rxchain_set: 10.2.5 operating_channel: 22.2.4.2, 22.2.4.3 channel_offset 22.2.4.2, 22.2.4.3 ant-config: T21.1 only group_id_management: 10.41, 22.3.11.4, 22.3.20 partial_aid_list_gid00: 9.20, 22.3.20 partial_aid_list_gid63: 9.20, 22.3.20 listen_to_gid00: 10.41, 22.3.20 listen_to_gid63: 10.41, 22.3.20 | Delete this subclause (or make it just say that each PHY defines its vectors), and move all the information to the PHY clauses. The PHYCONFIG_VECTORs should be described in tabular form, as the TX/RXVECTORs are |  | GEN | GEN Insufficient detail | Submission Required | GEN: 2016-04-28 - Proposed Resolution: REJECTED; The comment fails to identify changes in sufficient detail so that the specific wording of the changes that will satisfy the commenter can be determined. EDITOR: 2016-01-29 15:42:29Z - The proposed change is incomplete, so needs submission. The changes are certainly not editorial in scope, so transferring to GEN/PHY SAP. |  |  |  | 2016-05-19 10:55 | GEN
7225 | RISON, Mark | 1001 | 5 |  |  |  | T | Yes | [5 empty] | Mark Rison |  |  | The description of the PHYCONFIG_VECTOR is missing for DSSS, HR/DSSS, ERP, DMG and TVHT | Add such a description |  | GEN | GEN Insufficient detail | Submission Required | GEN: 2016-04-28 - Proposed Resolution: REJECTED; The comment fails to identify changes in sufficient detail so that the specific wording of the changes that will satisfy the commenter can be determined. Clarity/consistency (Large scope) |  |  |  | 2016-05-19 10:49 | GEN
7221 | RISON, Mark | 1001 | 5 | 19.3.21 | 2531 | 35 | T | Yes | 2531.3501 | 35 | 19.3.21 |  |  | Mark Rison |  |  | The term "PHY header" (with case variation) is used but not defined in Clause 19 (and arguably subsequent PHY clauses) and in the MAC | Add text to Clause 19 that defines what is meant by "PHY header" and also fix the case to "PHY header" throughout |  | GEN | GEN Insufficient detail | Submission Required | GEN: 2016-04-28 - Proposed Resolution: REJECTED; The comment fails to identify changes in sufficient detail so that the specific wording of the changes that will satisfy the commenter can be determined. Clarity/consistency (Large scope) |  |  |  | 2016-05-19 10:57 | GEN
7218 | RISON, Mark | 1001 | 5 | C.3 | 2946 | 39 | T | Yes | 2946.3899 | 39 | C.3 |  |  | Mark Rison |  |  | dot11BeaconRssiTable makes no sense. It seems to suggest there could be 2**32 entries, each with a MAC address and an RSSI | Add a mechanism which allows the size of the table to be limited, e.g. the SME requests specific BSSIDs, or the device advertises some kind of limit |  | GEN | GEN Insufficient detail | Submission Required | GEN: 2016-04-28 - Proposed Resolution: REJECTED; The comment fails to identify changes in sufficient detail so that the specific wording of the changes that will satisfy the commenter can be determined. Clarity/consistency (Large scope) |  |  |  | 2016-05-19 10:58 | GEN
7561 | RISON, Mark | 1001 | 5 | C.3 | 3179 | 35 | T | Yes | 3179.3501 | 35 | C.3 |  |  | Mark Rison |  |  | dot11STALCITable OBJECT-TYPE "This table represents the geolocation of the STA as specified in 11.44.1 (General)." is too vague. The way it represents it (AIUI from the TGmc teleconf on 2015-06-05) is as a bounding polygon containing the STA | Describe this bounding polygon thing here or in 11.44.1 |  | GEN | GEN Insufficient detail | Submission Required | GEN: 2016-04-28 - Proposed Resolution: REJECTED; The comment fails to identify changes in sufficient detail so that the specific wording of the changes that will satisfy the commenter can be determined. Clarity/consistency (Med scope) |  |  |  | 2016-05-19 10:59 | GEN
7745 | RISON, Mark | 1001 | 5 | C.3 | 3294 | 13 | T | Yes | 3294.1299 | 13 | C.3 |  |  | Mark Rison |  |  | How does dot11APLCITable's index work? How can you have more than one LCI for an AP? Ditto dot11APCivicLocation | De-indexify these tables, i.e. make them just a SEQUENCE |  | GEN | GEN Insufficient detail | Submission Required | GEN: 2016-04-28 - Proposed Resolution: REJECTED; The comment fails to identify changes in sufficient detail so that the specific wording of the changes that will satisfy the commenter can be determined. Enhance or change existing feature |  |  |  | 2016-05-19 11:05 | GEN
7455 | RISON, Mark | 1001 | 5 | 15.4.6.5 | 2229 | 35 | T | Yes | 2229.3501 | 35 | 15.4.6.5 |  |  | Mark Rison |  |  | "within 5 us of the start of a MAC slot boundary"-- how does the PHY know where the MAC slot boundaries are? | If the answer is PHY-CCARESET.request, say so, and make sure the MAC is required to send this at every slot boundary |  | GEN | GEN Insufficient detail | Submission Required | GEN: 2016-04-28 - Proposed Resolution: REJECTED; The comment fails to identify changes in sufficient detail so that the specific wording of the changes that will satisfy the commenter can be determined. Clarity/consistency (Med scope) |  |  |  | 2016-05-19 10:56 | GEN
7446 | RISON, Mark | 1001 | 5 |  |  |  | T | Yes | [5 empty] | Mark Rison |  |  | We should not be using "packet" except in specific cases like "Packet Number" and "Null Data Packet" (see also CID 5362) | Scrub them from 19.3.18.5, 20.3.6.4, I.1.8, T19-9, T19-10, 20.10.2.2.4, TK-2, F19-21, F20-2, F20-6, F20-7, F20-23, 6.5.9, 6.5.10, T8-4, T9-51, T9-161, T9-165, 9.4.2.130, 9.4.2.136, 9.4.2.142.1, 9-245, 9.4.2.158.2, 9.4.2.167, 9.5.3, 9.5.4, 10.3.2.3.3, 10.7.7.1, 10.7.7.5, 10.26.5.1, 10.30, 10.32.2.4.3, 10.32.3, 10.34.1, 10.36.6.2, 10.38.3.1, 10.38.3.2, 10.38.6, 10.38.7, 10.41.3.2.3, 11.6, 12.5.4.4, 12.6.21, 13.6.3, 14.12.2, endemically in the PHYs (and hence the PICS), C.3, G.4, I.5, I.6, I.7, I.8, K.4, P.2, T.2.4, T.2.7 changing to MPDU/PPDU/frame as appropriate (it might help to define "sounding packet" so this term can continue to be used) |  | GEN | GEN Insufficient detail | Submission Required | GEN: 2016-04-28 - Proposed Resolution: REJECTED; The comment fails to identify changes in sufficient detail so that the specific wording of the changes that will satisfy the commenter can be determined. Clarity/consistency (Large scope) |  |  |  | 2016-05-19 10:49 | GEN
7428 | RISON, Mark | 1001 | 5 |  |  |  | T | Yes | 36.47 |  | 3.2 |  |  | Mark Rison |  |  | The definition of "non-HT PPDU" excludes PPDUs sent by 11abg PHYs - this does not sound right (e.g. wording like "is carried in a non-HT PPDU" would then break) | Either change the definition to include PPDUs sent by 11abg PHYs, or examine the 71 or so instances and decide which should become "DSSS, HR/DSSS, ERP or OFDM PPDU" |  | GEN | GEN Insufficient detail | Submission Required | GEN: 2016-04-28 - Proposed Resolution: REJECTED; The comment fails to identify changes in sufficient detail so that the specific wording of the changes that will satisfy the commenter can be determined. Clarity/consistency (Med scope) |  |  |  | 2016-05-19 10:55 | GEN
7417 | RISON, Mark | 1001 | 5 |  |  |  | T | Yes | 2321.5901 |  | 19.2.1 |  |  | Mark Rison |  |  | In clauses 19, 20, 21 the wording is different in the PHY service interface intro: 19) The PHY interfaces to the MAC through the TXVECTOR, TXSTATUS, RXVECTOR, and PHYCONFIG_VECTOR. 20) The PHY provides an interface to the MAC through an extension of the generic PHY service interface defined in 8.3.4 (Basic service and options). The interface includes TXVECTOR, RXVECTOR, and PHYCONFIG_VECTOR. 21) The PHY provides an interface to the MAC through an extension of the generic PHY service interface defined in 8.3.4 (Basic service and options). The interface includes TXVECTOR, RXVECTOR, and PHYCONFIG_VECTOR. | Make these consistent: include TXSTATUS for 20 and 21, don't claim it's an extension (since the vectors are all under 8.3.4) and generally align the wording |  | GEN | GEN Insufficient detail | Submission Required | GEN: 2016-04-28 - Proposed Resolution: REJECTED; The comment fails to identify changes in sufficient detail so that the specific wording of the changes that will satisfy the commenter can be determined. Clarity/consistency (Large scope) |  |  |  | 2016-05-19 10:57 | GEN
7486 | RISON, Mark | 1001 | 5 |  |  |  | T | Yes | 1589.51 |  | 11.2.2.15.1 |  |  | Mark Rison |  |  | There are 12 statements of the form "STA shall set dot11FooActivated to true/false". But dot11FooActivated is set by the SME, not the STA. Also, If dot11FooActivated is supposed to be set internally, then dot11OCBActivated is wrong | Delete all these statements |  | GEN | GEN Insufficient detail | Submission Required | GEN: 2016-04-28 - Proposed Resolution: REJECTED; The comment fails to identify changes in sufficient detail so that the specific wording of the changes that will satisfy the commenter can be determined. Clarity/consistency (Med scope) |  |  |  | 2016-05-19 10:55 | GEN
7480 | RISON, Mark | 1001 | 5 | E.2.5 | 3393 | 57 | T | Yes | 3393.5701 | 57 | E.2.5 |  |  | Mark Rison |  |  | "Be aware that most protocols above the MAC operate in the opposite endianness" should be a NOTE (cf.1075.1) | As it says in the comment |  | GEN | GEN Insufficient detail | Submission Required | GEN: 2016-04-28 - Proposed Resolution: REJECTED; The comment fails to identify changes in sufficient detail so that the specific wording of the changes that will satisfy the commenter can be determined. Clarity/consistency (Small scope) |  |  |  | 2016-05-19 10:59 | GEN
7827 | Hamilton, Mark | 1001 | 5 | R.3.2 | 3505 | 13 | T | Yes | 3505.1299 | 13 | R.3.2 |  |  | Mark Hamilton |  |  | This subclause has some significant problems with the architecture of an "AP" and its "BSS". (A single AP can't have multiple BSSIDs, for example. This is probably multiple APs and probably also multiple ESSs, SSIDs, DSs and Portals. There could be a single physical device that includes the multiple APs, but that is a different architectural structure, and not made clear here.) | An Interworking expert will be needed to sort this out. |  | GEN | GEN Insufficient detail | Submission Required | GEN: 2016-04-28 - Proposed Resolution: REJECTED; The comment fails to identify changes in sufficient detail so that the specific wording of the changes that will satisfy the commenter can be determined. Clarity/consistency (Med scope) |  |  |  | 2016-05-19 10:59 | GEN
7815 | Hamilton, Mark | 1001 | 5 | C.3 | 3293 | 42 | T | Yes | 3293.4199 | 42 | C.3 |  |  | Mark Rison |  |  | Why would APCivicLocationTable (and LCI version) be a table of locations (each of which is a sequence of information)? | Change the APCivicLocationTable (and LCI version), to be a single sequence (not a table of sequences). |  | GEN | GEN Insufficient detail | Submission Required | GEN: 2016-04-28 - Proposed Resolution: REJECTED; The comment fails to identify changes in sufficient detail so that the specific wording of the changes that will satisfy the commenter can be determined. Enhance or change existing feature |  |  |  | 2016-05-19 10:59 | GEN
7798 | RISON, Mark | 1001 | 5 |  |  |  | E | Yes | [5 empty] | Mark Rison |  |  | The material for VHT bandwidth operation etc. needs to be merged in with that for other PHYs | As it says in the comment (see also yellow stuff in 14/1104 for CID 3479) |  | GEN | GEN Insufficient detail | Submission Required | GEN: 2016-04-28 - Proposed Resolution: REJECTED; The comment fails to identify changes in sufficient detail so that the specific wording of the changes that will satisfy the commenter can be determined. EDITOR: 2016-01-29 10:11:17Z - This is not an editorial comment. Transferred to GEN. |  |  |  | 2016-05-19 10:51 | GEN
7617 | RISON, Mark | 1001 | 5 | 3.2 | 22 | 1 | E | Yes | 22.01 | 1 | 3.2 |  |  | Mark Rison |  |  | The definitions of GMK, GTK, IGTK, PMK, PTK, SMK, STK (maybe also AEK and MTK) need to be aligned | As it says in the comment |  | GEN | GEN Insufficient detail | Submission Required | GEN: 2016-04-28 - Proposed Resolution: REJECTED; The comment fails to identify changes in sufficient detail so that the specific wording of the changes that will satisfy the commenter can be determined. Transferring to GEN/Security. This is not an editorial comment. |  |  |  | 2016-05-19 10:53 | GEN
7764 | RISON, Mark | 1001 | 5 |  |  |  | T | Yes | 280.53 |  | 6.3.38 |  |  | Mark Rison |  |  | Some MLME primitives (e.g. MLME-DSETPC) have no actual behavioural requirements associated with them (in Clause 11) | Ensure that all MLME primitives are referred to somewhere other than just Clause 6 |  | GEN | GEN Insufficient detail | Submission Required | GEN: 2016-04-28 - Proposed Resolution: REJECTED; The comment fails to identify changes in sufficient detail so that the specific wording of the changes that will satisfy the commenter can be determined. Clarity/consistency (Large scope) |  |  |  | 2016-05-19 10:55 | GEN
7456 | RISON, Mark | 1001 | 5 | 16.3.8.5 | 2259 | 33 | T | Yes | 2259.3301 | 33 | 16.3.8.5 |  |  | Mark Rison |  |  | "within 5 us of the start of a MAC slot boundary"-- how does the PHY know where the MAC slot boundaries are? | If the answer is PHY-CCARESET.request, say so, and make sure the MAC is required to send this at every slot boundary |  | GEN | GEN Insufficient detail | Submission Required | GEN: 2016-04-28 - Proposed Resolution: REJECTED; The comment fails to identify changes in sufficient detail so that the specific wording of the changes that will satisfy the commenter can be determined. Clarity/consistency (Med scope) |  |  |  | 2016-05-19 10:57 | GEN
7704 | RISON, Mark | 1001 | 5 |  |  |  | T | Yes | [5 empty] | Mark Rison |  |  | The attempts to resolve CIDs 6214, 6215, 6216, 6305, 6306 in the D4.0 BRC brought to light a number of technical issues | Address the issues in the direction suggested in 15/1155 |  | GEN | GEN Insufficient detail | Submission Required | GEN: 2016-04-28 - Proposed Resolution: REJECTED; The comment fails to identify changes in sufficient detail so that the specific wording of the changes that will satisfy the commenter can be determined. Will need specific updated submission to address proposal. Clarity/consistency (Large scope) |  |  |  | 2016-05-19 10:52 | GEN
7703 | RISON, Mark | 1001 | 5 |  |  |  | T | Yes | [5 empty] | Mark Rison |  |  | CIDs 6214, 6215, 6216, 6305, 6306 had a broadly agreed direction (see discussion in 15/1155), but were not successfully resolved in the D4.0 BRC | Address the issues in the direction suggested in 15/1155 |  | GEN | GEN Insufficient detail | Submission Required | GEN: 2016-04-28 - Proposed Resolution: REJECTED; The comment fails to identify changes in sufficient detail so that the specific wording of the changes that will satisfy the commenter can be determined. Clarity/consistency (Large scope) |  |  |  | 2016-05-19 10:51 | GEN
7699 | RISON, Mark | 1001 | 5 | 6.3.72 | 393 | 25 | E | Yes | 393.25 | 25 | 6.3.72 |  |  | Mark Rison |  |  | 6.3.72 WNM-Notification response (and maybe others) is missing a "General" or "Introduction" subclause at the start | Add such a subclause wherever missing |  | GEN | GEN Insufficient detail | Submission Required | GEN: 2016-04-28 - Proposed Resolution: REJECTED; The comment fails to identify changes in sufficient detail so that the specific wording of the changes that will satisfy the commenter can be determined. EDITOR: 2016-01-29 15:32:34Z - Creating content is not an editorial task. Transferring to GEN/MAC SAP. |  |  |  | 2016-05-19 10:55 | GEN
7650 | RISON, Mark | 1001 | 5 | C.3 | 2925 | 61 | T | Yes | 2925.6101 | 61 | C.3 |  |  | Mark Rison |  |  | What happens if dot11RSNAActivated is true but the Assoc Req/Rsp doesn't contain an RSNE? Or vice-versa? | Mandate that an RSNE be passed over each SAP primitive if dot11RSNAActivated is true and that primitive carries a SAP; mandate that an RSNE not be passed if dot11RSNAActivated is false |  | GEN | GEN Insufficient detail | Submission Required | GEN: 2016-04-28 - Proposed Resolution: REJECTED; The comment fails to identify changes in sufficient detail so that the specific wording of the changes that will satisfy the commenter can be determined. Clarity/consistency (Med scope) |  |  |  | 2016-05-19 10:58 | GEN
7625 | RISON, Mark | 1001 | 5 |  |  |  | T | Yes | [5 empty] | Mark Rison |  |  | See other comments on aCCAtime, and then consider: more generally, which ED and PD requirements are required within aCCAtime, and which not? | Clarify |  | GEN | GEN Insufficient detail | Submission Required | GEN: 2016-04-28 - Proposed Resolution: REJECTED; The comment fails to identify changes in sufficient detail so that the specific wording of the changes that will satisfy the commenter can be determined. Clarity/consistency (Large scope) |  |  |  | 2016-05-19 10:51 | GEN
7624 | RISON, Mark | 1001 | 5 | 16.3.8.5 | 2258 | 61 | T | Yes | 2258.6101 | 61 | 16.3.8.5 |  |  | Mark Rison |  |  | If aCCAtime needs to fit in slot time, does this mean it's necessary to detect a DSSS preamble within a slot time? This only allows about 8 bits of preamble, which seems insufficient. Even worse is "With a valid signal (according to the CCA mode of operation) present at the receiver antenna within 5 us of the start of a MAC slot boundary, the PHY-CCA.indication(BUSY) primitive shall be generated before the end of the slot time.", which seems to require ability to detect a DSSS preamble within 4 us (9 us slots minus 5 us before the valid signal turns up after the start of the slot) for CCA modes 4 or 5, even if the rx-tx turnaround time is 0! | Clarify how aCCAtime works for HR/DSSS |  | GEN | GEN Insufficient detail | Submission Required | GEN: 2016-04-28 - Proposed Resolution: REJECTED; The comment fails to identify changes in sufficient detail so that the specific wording of the changes that will satisfy the commenter can be determined. Clarity/consistency (Large scope) |  |  |  | 2016-05-19 10:57 | GEN
7623 | RISON, Mark | 1001 | 5 | 15.4.6.5 | 2229 | 1 | T | Yes | 2229.01 | 1 | 15.4.6.5 |  |  | Mark Rison |  |  | If aCCAtime needs to fit in slot time, does this mean it's necessary to detect a DSSS preamble within a slot time? This only allows about 8 bits of preamble, which seems insufficient. Even worse is "With a valid signal (according to the CCA mode of operation) present at the receiver antenna within 5 us of the start of a MAC slot boundary, the PHY-CCA.indication(BUSY) primitive shall be generated before the end of the slot time.", which seems to require ability to detect a DSSS preamble within 4 us (9 us slots minus 5 us before the valid signal turns up after the start of the slot) for CCA modes 2 or 3, even if the rx-tx turnaround time is 0! | Clarify how aCCAtime works for DSSS |  | GEN | GEN Insufficient detail | Submission Required | GEN: 2016-04-28 - Proposed Resolution: REJECTED; The comment fails to identify changes in sufficient detail so that the specific wording of the changes that will satisfy the commenter can be determined. Clarity/consistency (Large scope) |  |  |  | 2016-05-19 10:56 | GEN
7622 | RISON, Mark | 1001 | 5 | 16.3.6.8 | 2252 | 62 | T | Yes | 2252.6201 | 62 | 16.3.6.8 |  |  | Mark Rison |  |  | What does "The TX-to-RX turnaround time shall be measured at the air interface from the trailing edge of the last transmitted symbol to valid CCA detection of the incoming signal. The CCA should occur within 25 us (10 us for turnaround time plus 15 us for energy detect) or by the next slot boundary occurring after 25 us has elapsed (refer to 16.3.8.5 (CCA)). A receiver input signal 3 dB above the ED threshold described in 16.3.8.5 (CCA) shall be present at the receiver." mean? Does it mean that an 11b device can be "deaf" to CCA for 25 us after it has transmitted? | Reword to be clear that no, a device can't just skip CCA for 25 us |  | GEN | GEN Insufficient detail | Submission Required | GEN: 2016-04-28 - Proposed Resolution: REJECTED; The comment fails to identify changes in sufficient detail so that the specific wording of the changes that will satisfy the commenter can be determined. Clarity/consistency (Large scope) |  |  |  | 2016-05-19 10:57 | GEN
7621 | RISON, Mark | 1001 | 5 | 15.4.4.7 | 2223 | 22 | T | Yes | 2223.22 | 22 | 15.4.4.7 |  |  | Mark Rison |  |  | What does "The TX-to-RX turnaround time shall be measured at the air interface from the trailing edge of the last transmitted symbol to valid CCA detection of the incoming signal. The CCA should occur within 25 us (10 us for turnaround time plus 15 us for energy detect) or by the next slot boundary occurring after 25 us has elapsed (refer to 15.4.6.5 (CCA)). A receiver input signal 3 dB above the ED threshold described in 15.4.6.5 (CCA) shall be present at the receiver." mean? Does it mean that an 11-original device can be "deaf" to CCA for 25 us after it has transmitted? | Reword to be clear that no, a device can't just skip CCA for 25 us |  | GEN | GEN Insufficient detail | Submission Required | GEN: 2016-04-28 - Proposed Resolution: REJECTED; The comment fails to identify changes in sufficient detail so that the specific wording of the changes that will satisfy the commenter can be determined. Clarity/consistency (Large scope) |  |  |  | 2016-05-19 10:56 | GEN
7794 | RISON, Mark | 1001 | 5 |  |  |  | T | Yes | [5 empty] | Mark Rison |  |  | The HT rules for CCA as they pertain to non-HT transmissions are not clear. The issue is that if you don't know you're dealing with a non-HT transmission (which you don't know unless you successfully pick up the preamble) you don't know you have to apply the rules ("CCA sensitivity requirements for non-HT PPDUs") | Make it clear that the energy detect rules (not the CCA-ED rules, which are something different) from 18 and 19 apply even if you can't work out what type of PPDU/energy you're dealing with (these are "detect a medium busy condition within 4 us of any signal with a received energy that is 20 dB above the minimum modulation and coding rate sensitivity" for 2.4 GHz and -- hm, 19.4.6 has no energy detect requirement, that's in 19.3.4 ... but there's no just energy detect requirement there too. Does this mean HT has no just energy detect requirements (again, not talking of CCA-ED here) in the 5 GHz band? |  | GEN | GEN Insufficient detail | Submission Required | GEN: 2016-04-28 - Proposed Resolution: REJECTED; The comment fails to identify changes in sufficient detail so that the specific wording of the changes that will satisfy the commenter can be determined. Clarity/consistency (Med scope) |  |  |  | 2016-05-19 10:51 | GEN

## GEN-April F2F - A
CID | Commenter | LB | Draft | Clause Number(C) | Page(C) | Line(C) | Type of Comment | Part of No Vote | Page | Line | Clause | Duplicate of CID | Resn Status | Assignee | Submission | Motion Number | Comment | Proposed Change | Resolution | Owning Ad-hoc | Comment Group | Ad-hoc Status | Ad-hoc Notes | Edit Status | Edit Notes | Edited in Draft | Last Updated | Last Updated By
7377 | RISON, Mark | 1001 | 5 | 12.6.1.3.2 | 1966 | 22 | T | Yes | 1966.22 | 22 | 12.6.1.3.2 |  | V | Mark Rison |  |  | "A STA performing secure password-based, or PSK, authentication uses" -- what is "secure PSK"? Is there an insecure PSK? If so, insecure PSK should be defined and obsoleted. If not, "secure" should be deleted | Change to "A STA performing password-based authentication can use" | REVISED (GEN: 2016-04-27 16:25:27Z) Delete ", or PSK," at the cited text. | GEN | GEN-April F2F - A | Ready for motion | Enhance or change existing feature |  |  |  | 2016-04-28 09:23 | GEN

## Gen-Waikoloa-A
CID | Commenter | LB | Draft | Clause Number(C) | Page(C) | Line(C) | Type of Comment | Part of No Vote | Page | Line | Clause | Duplicate of CID | Resn Status | Assignee | Submission | Motion Number | Comment | Proposed Change | Resolution | Owning Ad-hoc | Comment Group | Ad-hoc Status | Ad-hoc Notes | Edit Status | Edit Notes | Edited in Draft | Last Updated | Last Updated By
7462 | RISON, Mark | 1001 | 5 | 12.6.1.3.2 | 1967 | 23 | T | Yes | 1967.23 | 23 | 12.6.1.3.2 |  | V | Jouni Malinen | 11-16/710r0 |  | ", or if the PMK in the cached PMKSA is no longer valid," -- how can this be determined? How is this even possible -- doesn't invalidation of a PMK also invalidate the whole PMKSA? | Delete the cited text. Also at 1975.45 | : REVISED (GEN: 2016-05-19 03:28:45Z)- incorporate the changes in 11-16/710r0 <https://mentor.ieee.org/802.11/dcn/16/11-16-0710-00-000m-security-comments-assigned-to-me.docx > making the changes in the direction of the comment | GEN | Gen-Waikoloa-A | Ready for motion | Clarity/consistency (Small scope) |  |  |  | 2016-05-19 10:37 | GEN
7421 | RISON, Mark | 1001 | 5 | 12.5.5.3.6 | 1949 | 37 | T | Yes | 1949.37 | 37 | 12.5.5.3.6 |  | V | Jouni Malinen | 11-16/701r1 |  | It says "A GCMP protected individually addressed robust Management frame shall be protected with the TK." -- what about other GCMP-protected frames? Note for the recipient this is clearer: "A GCMP protected individually addressed robust Management frame shall use the same TK as a Data frame." | Change to "A GCMP protected frame shall be protected with the appropriate TK, where a GCMP protected individually addressed robust Management frame shall use the same TK as a Data frame." | REVISED (GEN: 2016-05-18) incorporate the changes in 11-16/710r1 <https://mentor.ieee.org/802.11/dcn/16/11-16-0710-01-000m-security-comments-assigned-to-me.docx> making the changes in the direction of the comment | GEN | Gen-Waikoloa-A | Ready for motion | Enhance or change existing feature |  |  |  | 2016-05-19 10:36 | GEN
7420 | RISON, Mark | 1001 | 5 | 12.5.3.3.6 | 1949 | 37 | T | Yes | 1949.37 | 37 | 12.5.3.3.6 |  | V | Jouni Malinen | 11-16/710 |  | It says "A CCMP protected individually addressed robust Management frame shall be protected with the TK." -- what about other CCMP-protected frames? Note for the recipient this is clearer: "A CCMP protected individually addressed robust Management frame shall use the same TK as a Data frame." | Change to "A CCMP protected frame shall be protected with the appropriate TK, where a CCMP protected individually addressed robust Management frame shall use the same TK as a Data frame." | REVISED (GEN: 2016-05-19 10:30:25Z) incorporate the changes in 11-16/710r1 < https://mentor.ieee.org/802.11/dcn/16/11-16-0710-01-000m-security-comments-assigned-to-me.docx > making the changes in the direction of the comment | GEN | Gen-Waikoloa-A | Ready for motion | Clarity/consistency (Med scope) |  |  |  | 2016-05-19 10:31 | GEN
7372 | RISON, Mark | 1001 | 5 | 14.10.8.3 | 2152 | 14 | T | Yes | 2152.1399 | 14 | 14.10.8.3 |  | V | Guido Hertz |  |  | "HWMP SNs are strictly increasing unsigned integers." contradicts "Comparing HWMP SNs is done using a circular modulo 2**32 comparison." | Delete lines 12 and 14 and make line 15 a plain para | REVISED (GEN: 2016-05-19 03:21:25Z) Delete Lines 12 and 15 and make list item "b)" new paragraph | GEN | Gen-Waikoloa-A | Ready for motion | Bug |  |  |  | 2016-05-19 10:28 | GEN
7727 | RISON, Mark | 1001 | 5 | 3.2 | 41 | 1 | T | Yes | 41.01 | 1 | 3.2 |  | V | Jouni Malinen | 11-16/710r0 |  | The definition of an RSNA assumes a 4WH, but for FT the non-initial, a.k.a. "FT Protocol authentication" (13.5.2/3), as distinct from the initial, a.k.a. "FT association" (13.4.2) procedure does not include a 4WH | Extend the definition to cover "FT Protocol authentication" | REVISED (GEN: 2016-05-19 03:28:45Z)- incorporate the changes in 11-16/710r0 <https://mentor.ieee.org/802.11/dcn/16/11-16-0710-00-000m-security-comments-assigned-to-me.docx > making the changes in the direction of the comment | GEN | Gen-Waikoloa-A | Ready for motion | GEN: 2016-04-28 - Proposed Resolution: REJECTED; The comment fails to identify changes in sufficient detail so that the specific wording of the changes that will satisfy the commenter can be determined. Bugfix (Hard) |  |  |  | 2016-05-19 10:41 | GEN
7698 | RISON, Mark | 1001 | 5 | C.3 | 2919 |  | E | Yes | 2919 |  | C.3 |  | V | Menzo Wentink | 11-16/711r0 |  | Both dot11VHTExtendedNSSBWSignaling and dot11VHTExtendedNSSBWCapable claim to indicate "that the IEEE Std 802.11 VHT Extended NSS BW Support Signaling option is implemented" | Make one be "Implemented" and the other "Enabled" | REVISED (GEN: 2016-05-17) Dot11VHTExtendedNSSBWSignaling is not actually used, so it can be deleted from the MIB. At 2881.58 delete the dot11VHTExtendedNSSBWSignaling entry. At 2919.20-51 delete the dot11VHTExtendedNSSBWSignaling entry. At 2919.62 add "dot11VHTExtendedNSSBWCapable might be false when dot11VHTOptionImplemented is false. Note to the Editor: Inform ANA of the deletion of this MIB variable" | GEN | Gen-Waikoloa-A | Ready for motion | GEN: 2016-04-28 - expect to have proposal on May 6th Telecon. EDITOR: 2016-02-04 10:35:59Z - This is not an editorial change. Transferring to GEN/MIB. |  |  |  | 2016-05-19 10:24 | GEN
7611 | RISON, Mark | 1001 | 5 | 14.4.3 | 2124 | 1 | T | Yes | 2124.01 | 1 | 14.4.3 |  | V | Guido Hertz | 11-16/602r0 |  | Cf CID 5746, not all the parameters of the actions in this subclause are described. More specifically none except the peerMAC argument is described (unlike the events above) | Add descriptions of the non-peerMAC parameter to the actions, based on the events (or otherwise) | REVISED (GEN: 2016-05-19 03:24:34Z) incorporate the changes in 11-16/602r0 <https://mentor.ieee.org/802.11/dcn/16/11-16-0602-00-000m-resolution-to-cid-7611.docx > which affect the change suggested by the comment | GEN | Gen-Waikoloa-A | Ready for motion | GEN: 2016-04-28 - Proposed Resolution: REJECTED; The comment fails to identify changes in sufficient detail so that the specific wording of the changes that will satisfy the commenter can be determined. Bugfix |  |  |  | 2016-05-19 10:29 | GEN
7313 | RISON, Mark | 1001 | 5 | 21.2.5.3 | 2506 | 9 | E | Yes | 2506.0901 | 9 | 21.2.5.3 |  | V | Sigurd Schelstraete | 11-16/709r1 |  | "the MAC shall" in a PHY clause | Move to a MAC clause | REVISED (GEN: 2016-05-19 03:44:09Z) incorporate the changes in 11-16/709r1 <https://mentor.ieee.org/802.11/dcn/16/11-16-0709-00-000m-cids-7106.docx >, which removes the MAC mandatory requirements from the PHY section. | GEN | Gen-Waikoloa-A | Ready for motion | GEN: 2016-04-28 - Proposed Resolution: REJECTED; The comment fails to identify changes in sufficient detail so that the specific wording of the changes that will satisfy the commenter can be determined. EDITOR: 2016-02-02 13:26:09Z - See related comments 7312 and 7106. Submission required. Transferring to GEN/MAC Operation to be with those comments. |  |  |  | 2016-05-19 10:46 | GEN
7312 | RISON, Mark | 1001 | 5 | 21.2.5.2 | 2504 | 27 | E | Yes | 2504.27 | 27 | 21.2.5.2 |  | V | Sigurd Schelstraete | 11-16/709r0 |  | "the MAC shall" in a PHY clause | Move to a MAC clause | REVISED (GEN: 2016-05-19 03:44:09Z) incorporate the changes in 11-16/709r1 <https://mentor.ieee.org/802.11/dcn/16/11-16-0709-00-000m-cids-7106.docx >, which removes the MAC mandatory requirements from the PHY section. | GEN | Gen-Waikoloa-A | Ready for motion | GEN: 2016-04-28 - Proposed Resolution: REJECTED; The comment fails to identify changes in sufficient detail so that the specific wording of the changes that will satisfy the commenter can be determined. Submission required. Note similar comments on other PHY subclauses (e.g. CID 7106). |  |  |  | 2016-05-19 10:45 | GEN
7311 | RISON, Mark | 1001 | 5 | 19.2.5 | 2330 | 39 | E | Yes | 2330.3899 | 39 | 19.2.5 |  | V | Sigurd Schelstraete | 11-16/709r0 |  | "the MAC shall" in a PHY clause | Move to a MAC clause | REVISED (GEN: 2016-05-19 03:44:09Z) incorporate the changes in 11-16/709r1 <https://mentor.ieee.org/802.11/dcn/16/11-16-0709-00-000m-cids-7106.docx >, which removes the MAC mandatory requirements from the PHY section. | GEN | Gen-Waikoloa-A | Ready for motion | GEN: 2016-04-28 - Proposed Resolution: REJECTED; The comment fails to identify changes in sufficient detail so that the specific wording of the changes that will satisfy the commenter can be determined. EDITOR: 2016-02-02 13:22:15Z - Similar to comment CID 7106. Transferred to GEN/MAC Operation to be with comment 7106. |  |  |  | 2016-05-19 10:44 | GEN
7211 | RISON, Mark | 1001 | 5 | 20.4.3.2.1 | 2445 | 10 | T | Yes | 2445.1001 | 10 | 20.4.3.2.1 |  | V | Carlos Cordeiro | 11-16/650r1 |  | If b0 is used for "differential detector initialisation", whatever that is, it cannot be reserved, can it? | Either make the rightmost cell blank (if it's indeed just reserved", or change the leftmost cell to say "Differential detector initialisation" and make the rightmost cell blank (if it's used for DDI, but the notion does not seem to be covered) | REVISED (GEN: 2016-05-18 02:30:05Z) In P2495L19, change the field name from "Reserved" to "Differential Encoder Initialization" and replace the text in the description column with "Used to initialize the differential encoding. Possible values are 0 or 1." | GEN | GEN-Waikoloa-A | Ready for motion | Clarity/consistency (Med scope) |  |  |  | 2016-05-19 01:52 | GEN
7152 | Trainin, Solomon | 1001 | 5 | 13.5.2 | 2075 | 11 | T | Yes | 2075.1101 | 11 | 13.5.2 |  | V | Carlos Cordeiro | 11-16/650r1 |  | Authentication frame is not supported in DMG. This frame is broadly used in FT protocol and FT resource request protocol. As result current version of FT is not applicable for DMG. Additional relevant places are. in 13.5.4 Over-the-air FT protocol authentication in a non-RSN P2078 L58, 13.6.2 Over-the-air fast BSS transition with resource request P2080 L36, P2082L34 | Use another frame - FT Request frame that is applicable for DMG to deliver FT information in the over-the-air FT protocol and in the Over-the-air FT resource request protocol | REVISED (GEN: 2016-05-18 02:38:04Z) Incorporate the changes for CID 7152 in doc 11-16/650r1 <<(https://mentor.ieee.org/802.11/dcn/16/11-16-0650-01-000m-resolution-to-11ad-related-cids.docx> which corrects the cited paragraph and adds text for A DMG STA initiating the FT initial mobility domain association procedures | GEN | Gen-Waikoloa-A | Ready for motion | GEN: 2016-04-28 - Proposed Resolution: REJECTED; The comment fails to identify changes in sufficient detail so that the specific wording of the changes that will satisfy the commenter can be determined. New feature |  |  |  | 2016-05-19 01:51 | GEN
7106 | Stephens, Adrian | 1001 | 5 |  | 2330 | 39 | T | Yes | 2330.3899 | 39 | 19.2.5 |  | V | Sigurd Schelstraete | 11-16/709r1 |  | "the MAC shall set the CH_BANDWIDTH" - this is a normative requirement on the MAC buried in the guts of a PHY subclause. Ditto at 2504.27 | Move this normative requirement to a MAC subclause. | REVISED (GEN: 2016-05-19 03:44:09Z) incorporate the changes in 11-16/709r1 <https://mentor.ieee.org/802.11/dcn/16/11-16-0709-00-000m-cids-7106.docx >, which removes the MAC mandatory requirements from the PHY section. | GEN | Gen-Waikoloa-A | Ready for motion | GEN: 2016-02-23 19:49:41Z Proposed Resolution: REVISED (GEN: 2016-02-23 19:43:24Z) Insert the following new subclause at 1344.23: "10.19a Transmission of NON_HT formats by an HT STA that is not a VHT STA In order to transmit a non-HT PPDU, an HT STA that is not a VHT STA sets the CH_BANDWIDTH and CH_OFFSET in the TXVECTOR to achieve the required non-HT PPDU format (see Table 19-2 (PPDU format as a function of CH_BANDWIDTH and CH_OFFSET parameters)). For 20 MHz bandwidth transmissions in a 40 MHz channel the STA shall set the CH_OFFSET parameter to CH_OFF_20U if the SECONDARY_CHANNEL_OFFSET parameter of the PHYCONFIG_VECTOR was SECONDARY_CHANNEL_ABOVE, or CH_OFF_20L otherwise." Delete the Para at 2330.39 ----------------------------------- There may be two more locations – what about 2506.9, 2504.27? – Check for related comments – There are also CIDs 7135, 7404, 7405, and 7408 that should include in discussion. When it comes up tomorrow. - Clarity/consistency (Med scope) |  |  |  | 2016-05-19 10:42 | GEN
7061 | Stephens, Adrian | 1001 | 5 |  | 831 | 53 | G | Yes | 831.53 | 53 | 9.4.2.25.2 |  | V | Jouni Malinen | 11-16/710r0 |  | "An AP may specify the selector 00-0F-AC:0 (Use group cipher suite) for a pairwise cipher suite if it does not support any pairwise cipher suites." - normative verb in clause 9 | Either change to "can specify" or "specifies" depending on whether this is truly optional behaviour and cite clause 10/11/12 location that defined this behaviour; or move this to clause 10/11/12. | REVISED (GEN: 2016-05-19 03:28:45Z) incorporate the changes in 11-16/710r0 <https://mentor.ieee.org/802.11/dcn/16/11-16-0710-00-000m-security-comments-assigned-to-me.docx > making changes in the directio fo the comment. | GEN | Gen-Waikoloa-A | Ready for motion | GEN: 2016-03-14 - Assignment changed to Jouni Malin on 14 March per email from Adrian/Mark R. EDITOR: 2016-02-04 11:55:24Z - I reviewed uses of this selector, and didn’t find any that were obviously normative descriptions of when it can be used. It looks like: “An AP may specify the selector 00-0F-AC:0 (Use group cipher suite) for a pairwise cipher suite if it does not support any pairwise cipher suites.” could be moved into Clause 12, but didn’t find an obvious home. Transferring to GEN/Security. |  |  |  | 2016-05-19 03:32 | GEN

## Other PHY
CID | Commenter | LB | Draft | Clause Number(C) | Page(C) | Line(C) | Type of Comment | Part of No Vote | Page | Line | Clause | Duplicate of CID | Resn Status | Assignee | Submission | Motion Number | Comment | Proposed Change | Resolution | Owning Ad-hoc | Comment Group | Ad-hoc Status | Ad-hoc Notes | Edit Status | Edit Notes | Edited in Draft | Last Updated | Last Updated By
7133 | Stephens, Adrian | 1001 | 5 |  | 2221 | 54 | T | Yes | 2221.54 | 54 | 15.4.4.3 |  |  | Mark Rison |  |  | The para at this line was introduced in response to an approved comment resolution thus: " Incorporate the changes in 11-15/762r15 <https://mentor.ieee.org/802.11/dcn/15/11-15-0762-15-000m-resolutions-for-some-comments-on-11mc-d4-0-sbmc1.docx> for CID 6676/6677 which clarifies the issue." However, the resolution should have called out R16, which was discussed, and which does not contain the editing instruction "<and add similar wording in the DSSS and HR/DSSS PHYs and the ERP>", which was the cause of the insertion. | Delete cited paragraph. Likewise delete the paragraph at 2249.50 |  | GEN | Other PHY | Discuss | Clarity/consistency (Med scope) |  |  |  | 2016-04-29 18:26 | GEN

## PHY SAP
CID | Commenter | LB | Draft | Clause Number(C) | Page(C) | Line(C) | Type of Comment | Part of No Vote | Page | Line | Clause | Duplicate of CID | Resn Status | Assignee | Submission | Motion Number | Comment | Proposed Change | Resolution | Owning Ad-hoc | Comment Group | Ad-hoc Status | Ad-hoc Notes | Edit Status | Edit Notes | Edited in Draft | Last Updated | Last Updated By
7368 | RISON, Mark | 1001 | 5 | 8.3.4.4 | 549 | 6 | E | Yes | 549.06 | 6 | 8.3.4.4 |  |  | Mark Rison |  |  | "Parameters in the vectors that are management rather than MAC may be specific to the PHY" -- what on Earth does that mean? | Delete the whole sentence |  | GEN | PHY SAP | Discuss | EDITOR: 2016-01-29 15:43:44Z - Agree this is nonsense. But deleting nonsense is not an editorial function. Transferring to GEN/PHY SAP. |  |  |  | 2016-04-29 17:41 | GEN

## Security
CID | Commenter | LB | Draft | Clause Number(C) | Page(C) | Line(C) | Type of Comment | Part of No Vote | Page | Line | Clause | Duplicate of CID | Resn Status | Assignee | Submission | Motion Number | Comment | Proposed Change | Resolution | Owning Ad-hoc | Comment Group | Ad-hoc Status | Ad-hoc Notes | Edit Status | Edit Notes | Edited in Draft | Last Updated | Last Updated By
7732 | RISON, Mark | 1001 | 5 |  |  |  | T | Yes | 1904.6 |  | 12.3.1 |  |  | Mark Rison |  |  | Explicitly mark WEP and TKIP as obsolete and might be removed (not just "deprecated") | As it says in the comment |  | GEN | Security | Discuss | Enhance or change existing feature |  |  |  | 2016-04-29 17:53 | GEN
7604 | RISON, Mark | 1001 | 5 | 6.3.20.1.2 | 224 | 15 | T | Yes | 224.15 | 15 | 6.3.20.1.2 |  |  | Mark Rison | 11-16/276 |  | Why is "Valid range" N/A for the Key ID in MLME-DELETEKEYS.request? | Copy the corresponding cell in MLME-SETKEYS.request |  | GEN | Security | Submission Required | GEN: 2016-04-29 - Related to CID 7572 - Clarity/consistency (Small scope) |  |  |  | 2016-04-29 17:43 | GEN
7160 | Hiertz, Guido | 1001 | 5 | 12 | 1899 |  | T | Yes | 1899 |  | 12 |  |  | Dan Harkins |  |  | The 802.11 standard misses a method to operate an encrypted WLAN without authentication. | Include the changes proposed in 11-15/1184 into the standard. |  | GEN | Security | Discuss | 11-15/1184 is the proposal for the OWE protocol New feature |  |  |  | 2016-05-19 11:10 | GEN