## Title
IEEE P802.11 Wireless LANs
Submission
Designator: | doc.: IEEE 802.11-15/665r34
Venue Date: | May 2016
First Author: | Jon Rosdahl, Qualcomm
Subject: | REVmc Sponsor Ballot Comments
Full Date: | 2016-05-23
Author(s): | Name(s) | Jon Rosdahl
| Company | Qualcomm Technologies, Inc.
| Address | 10871 N 570 W, Highland, UT 84003
| Phone: | +1-801-492-4023
| email: | jrosdahl@ieee.org
Abstract:
This document contains the GenAdHoc comments received for the REVmc Sponsor ballot for P802.11REVmc.
Recirc Ballot --
As comment resolutions are approved, comments are moved to the editor for implementation and this file then will shrink.

## Revision History
Revision | Date | Description
0 | 2015-05-13 | Initial version with Sponsor Ballot comments for Gen AdHoc - status as of Tuesday
1 | 2015-05-14 | Status as of Thursday end of Vancouver Mtg
2 | 2015-06-17 | Status as of Wednesday
3 | 2015-06-19 | Updated after Face to Face in Hillsboro, Oregon - Motion on Thursday resolved 3 Tabs - "Vancouver A", "May-June Telecon" and "Hillsboro-A" tabs
4 | 2015-06-30 | Update after the June 26 Telecon and updated with items from May that were previously missed.
5 | 2015-08-20 | Update after the July Plenary and Aug F2F BRC - premotion
6 | 2015-08-22 | Update after the August F2F BRC - post motions -- only outstanding GEN CIDs remain
7 | 2015-08-25 | Missed updates from Aug 14 telecon -- CIDs updated to match.
8 | 2015-09-01 | Update through August 28th Telecon
9 | 2015-09-14 | Added proposed resolutions from 11-15/1010r7 -- also updated some assignments - proposed resolutions for discussion during the 802 Wireless Interim in Bangkok
10 | 2015-09-10 | Comment groups changed to reflect major assignments (other than for Vinko - PHY) Updated to the status as of Tuesday Sept 15, 2015
11 | 2015-10-02 | Update through the Oct 2 2015 telecon (also includes Bangkok and Sept 25th updates).
12 | 2015-10-09 | Update through the Oct 9 2015 Telecon (Ready for motion Tabs: "GEN Bangkok B; GEN Telecon Sept-Oct"
13 | 2015-10-16 | Updated through the Oct 14-16 F2F in Cambridge - (Ready for Motion Tabs: "GEN Cambridge F2F-2)
14 | 2015-11-14 | Updates include the Oct 30 telecon which resolved the GEN Cambridge F2F-2 tab and moved that set of CIDs to Editor Also the proposed resolutions from the 802 Plenary in Dallas Session are updated in this revision. Note potential rejection of CIDs that are marked "submission needed" has been included in the Ad hoc notes as a default response for CIDs that do not have information provided in a timely manner
15 | 2015-12-07 | Comment update through Monday 7 Dec F2F
16 | 2015-12-08 | Comment update through Tuesday 8 Dec F2F BRC - Also updated all open CIDs with default resolutions.
17 | 2015-12-10 | Comment Updates through Wednesday 9 Dec F2F BRC - approved motions move CIDs to Editor
18 | 2015-12-10 | Preload the Potential Reject Resolutions - Moved all outstanding CIDs to Review Tab for final review
19 | 2015-12-10 | Update after AM1 Motions - Note 3 CIDs were pulled and moved to a "GEN Dec F2F BRC - Pulled - 2" tab
20 | 2015-12-10 | Update through PM1 discussion -
21 | 2015-12-10 | Update through the PM2 Motions - but motions not applied yet.
22 | 2016-02-24 | Recirculation Ballot - Initial assignement 163 CIDs -- Ready for Motion tabs = GEN - Feb Telecon and GEN - FLL - A
23 | 2016-02-25 | Updated with Transferring of CIDs from Editor to GEN - New Motion tab created GEN - FLL - B
24 | 2016-02-26 | Update to assignments made - CIDs resolved by Motions made on 25 Feb moved to Editor -
25 | 2016-03-13 | Updated assignments - proposed resolutions in AdHoc notes -
26 | 2016-03-16 | Update to CID proposals through Wednesday PM2 - Macau, CN
27 | 2016-03-21 | Updated to CID proposals from MACAU - Motion #200 resolved CIDs were moved to Editor.
28 | 2016-04-01 | Updated after Telecon - updated motions that were pulled as they are no longer "ready for motion" - updated proposed resolution in GEN April Telecon Tabs GEN-Macau-B and GEN-April Telecon are ready for motion on April 15th.
29 | 2016-04-20 | updated through the April 15 telecon - “Motion GEN-Macau-B” and “GEN-April Telecon” tabs moved to editor with Motion #203
30 | 2016-04-27 | Update through April 27 at the Cambridge Face to Face -- Ready for motion tabs GEN-April F2F and GEN-April Telecon
31 | 2016-04-29 | Update through BRC Face to Face in Cambridge - 2 Ready for motion tabs - Gen April F2F-A and Gen April F2F-B
32 | 2016-05-19 | Update through BRC Telecons March 13, 2016 and Waikoloa Face to Face May 17-18.
33 | 2016-05-19 | Update through BRC Face to Face Thursday 19 May AM1 (two CIDs resolved in GEN-Waikoloa-B)"
34 | 2016-05-19 | Update through BRC Face to Face 47 CIDs remain - 5 ready for motion 42 have proposed resolutions in the AdHoc Notes

## GEN Insufficient detail
CID | Commenter | LB | Draft | Clause Number(C) | Page(C) | Line(C) | Type of Comment | Part of No Vote | Page | Line | Clause | Duplicate of CID | Resn Status | Assignee | Submission | Motion Number | Comment | Proposed Change | Resolution | Owning Ad-hoc | Comment Group | Ad-hoc Status | Ad-hoc Notes | Edit Status | Edit Notes | Edited in Draft | Last Updated | Last Updated By
7521 | RISON, Mark | 1001 | 5 |  |  |  | T | Yes | 1720.1 |  | 11.14 |  |  | Mark Rison |  |  | More generally, what is the range of all the "random number"s in the spec and the things that are chosen "randomly"? | Specify the range and distribution in each case |  | GEN | GEN Insufficient detail | Submission Required | GEN: 2016-04-28 - Proposed Resolution: REJECTED; The comment fails to identify changes in sufficient detail so that the specific wording of the changes that will satisfy the commenter can be determined. Clarity/consistency (Large scope) |  |  |  | 2016-05-19 10:55 | GEN
7616 | RISON, Mark | 1001 | 5 | 3.2 | 26 | 8 | T | Yes | 26.08 | 8 | 3.2 |  |  | Mark Rison |  |  | The definition of "base channel" is not clear. If the "base channel" varies when the STA's operating bandwidth changes (through Notify Channel Width or Operating Mode Notification) then what does that do to any existing TDLS link where one or the other device does not support "TDLS Wider Bandwidth"? | Make it clear whether the "base channel" is the BSS bandwidth, the maximum bandwidth supported by the STA, or the operating bandwidth, and make sure this is compatible with devices that do not support TDLS Wider Bandwidth |  | GEN | GEN Insufficient detail | Submission Required | GEN: 2016-04-28 - Proposed Resolution: REJECTED; The comment fails to identify changes in sufficient detail so that the specific wording of the changes that will satisfy the commenter can be determined. Clarity/consistency (Med scope) |  |  |  | 2016-05-19 10:54 | GEN
7615 | RISON, Mark | 1001 | 5 | 3.2 | 26 | 8 | T | Yes | 26.08 | 8 | 3.2 |  |  | Mark Rison |  |  | The definition of "base channel" is not clear. For example, in an 80 MHz BSS, with a STA that only supports 40 MHz but has sent an Notify Channel Width or Operating Mode Notification specifying 20 MHz, is the "base channel" from that STA's perspective a 20, 40 or 80 MHz channel? | Make it clear whether the "base channel" is the BSS bandwidth, the maximum bandwidth supported by the STA, or the operating bandwidth |  | GEN | GEN Insufficient detail | Submission Required | GEN: 2016-04-28 - Proposed Resolution: REJECTED; The comment fails to identify changes in sufficient detail so that the specific wording of the changes that will satisfy the commenter can be determined. Clarity/consistency (Med scope) |  |  |  | 2016-05-19 10:55 | GEN
7612 | RISON, Mark | 1001 | 5 | 3.2 | 22 | 1 | T | Yes | 22.01 | 1 | 3.2 |  |  | Mark Rison |  |  | Cf CID 5746, we have "mesh profile" in Clause 3, but not "mesh configuration" | Add a definition of "mesh configuration" |  | GEN | GEN Insufficient detail | Submission Required | GEN: 2016-04-28 - Proposed Resolution: REJECTED; The comment fails to identify changes in sufficient detail so that the specific wording of the changes that will satisfy the commenter can be determined. Clarity/consistency (Med scope) |  |  |  | 2016-05-19 11:11 | GEN
7607 | RISON, Mark | 1001 | 5 | 3 | 7 | 30 | E | Yes | 7.3 | 30 | 3 |  |  | Mark Rison |  |  | The TK/MK stuff is incomplete/inconsistent: 3.1 has GMK, GTK, IGTK. Why are these not in 3.2? 3.2 has 4WH, 4WSTKH, FT4WH, GKH, GTKSA, PMK, PMKSA, PTK, PTKSA, PKH, SMK, SMKH, SMKSA, STK, STKSA. 3.4 has GMK, GTK, GTKSA, IGTK, IGTKSA, MGTK, [no MGTKSA], MTK, PMK, PMKID, PMKSA, PTK, PTKSA, SMK, [no SMKID], SMKSA, STK, STKSA. Missing TPKSA, mesh PMKSA, mesh TKSA, mesh GTKSA. | Move the identified definitions from 3.1 to 3.2 Add the identified missing expansions in 3.4 Add missing definitions in 3.2 |  | GEN | GEN Insufficient detail | Submission Required | GEN: 2016-04-28 - Proposed Resolution: REJECTED; The comment fails to identify changes in sufficient detail so that the specific wording of the changes that will satisfy the commenter can be determined. "Add missing definitions" requires submission. As this is security-related, transferring to GEN/Security. |  |  |  | 2016-05-19 10:52 | GEN
7602 | RISON, Mark | 1001 | 5 | C.3 | 3237 | 62 | T | Yes | 3237.6201 | 62 | C.3 |  |  | Mark Rison |  |  | Either get rid of dot11EDThreshold, or extend its use to all the PHYs (i.e. not just DSSS and HR/DSSS) | As it says in the comment |  | GEN | GEN Insufficient detail | Submission Required | GEN: 2016-04-28 - Proposed Resolution: REJECTED; The comment fails to identify changes in sufficient detail so that the specific wording of the changes that will satisfy the commenter can be determined. Clarity/consistency (Large scope) |  |  |  | 2016-05-19 10:59 | GEN
7584 | RISON, Mark | 1001 | 5 | 21.3.18.5.1 | 2588 | 45 | T | Yes | 2588.45 | 45 | 21.3.18.5.1 |  |  | Sigurd Schelstraete |  |  | "The thresholds in this subclause are compared with the signal level at each receiving antenna." -- why is this not stated for the HT PHY | Add a similar statement to the HT PHY |  | GEN | GEN Insufficient detail | Submission Required | GEN: 2016-04-28 - Proposed Resolution: REJECTED; The comment fails to identify changes in sufficient detail so that the specific wording of the changes that will satisfy the commenter can be determined. Clarity/consistency (Med scope) |  |  |  | 2016-05-19 10:58 | GEN
7562 | RISON, Mark | 1001 | 5 | C.3 | 3179 | 44 | T | Yes | 3179.4399 | 44 | C.3 |  |  | Mark Rison |  |  | dot11STALCIEntry OBJECT-TYPE "STA's location information in geospatial coordinates" is not true, AIUI from the TGmc teleconf on 2015-06-05. Each entry is a point on a bounding polygon containing the STA | Describe this bounding polygon thing here or in 11.44.1 |  | GEN | GEN Insufficient detail | Submission Required | GEN: 2016-04-28 - Proposed Resolution: REJECTED; The comment fails to identify changes in sufficient detail so that the specific wording of the changes that will satisfy the commenter can be determined. Clarity/consistency (Med scope) |  |  |  | 2016-05-19 10:59 | GEN
7218 | RISON, Mark | 1001 | 5 | C.3 | 2946 | 39 | T | Yes | 2946.3899 | 39 | C.3 |  |  | Mark Rison |  |  | dot11BeaconRssiTable makes no sense. It seems to suggest there could be 2**32 entries, each with a MAC address and an RSSI | Add a mechanism which allows the size of the table to be limited, e.g. the SME requests specific BSSIDs, or the device advertises some kind of limit |  | GEN | GEN Insufficient detail | Submission Required | GEN: 2016-04-28 - Proposed Resolution: REJECTED; The comment fails to identify changes in sufficient detail so that the specific wording of the changes that will satisfy the commenter can be determined. Clarity/consistency (Large scope) |  |  |  | 2016-05-19 10:58 | GEN
7528 | RISON, Mark | 1001 | 5 | C.3 | 2875 | 55 | T | Yes | 2875.55 | 55 | C.3 |  |  | Mark Rison |  |  | There are millions of MIB variables/tables to do with LCIs and civic locations, and it is not clear which are used in which contexts (TVWS, DSE, FTM, neighbour report, etc.) | Add some words to the parent MIB node to disambiguate them all (including the way in which/why an index is used, where an index is used) |  | GEN | GEN Insufficient detail | Submission Required | GEN: 2016-04-28 - Proposed Resolution: REJECTED; The comment fails to identify changes in sufficient detail so that the specific wording of the changes that will satisfy the commenter can be determined. Clarity/consistency (Large scope) |  |  |  | 2016-05-19 10:58 | GEN
7619 | RISON, Mark | 1001 | 5 | 3.2 | 22 | 1 | T | Yes | 22.01 | 1 | 3.2 |  |  | Mark Rison |  |  | The definition of "temporal key"/"TK" should be generic (i.e. include GTK and IGTK and STK and MTK) but sometimes refers only to the TK (temporal key) in a PTK (transient key) | Problem is that PTK already has a different meaning... Find a way to distinguish temporalKs and transientKs |  | GEN | GEN Insufficient detail | Submission Required | GEN: 2016-04-28 - Proposed Resolution: REJECTED; The comment fails to identify changes in sufficient detail so that the specific wording of the changes that will satisfy the commenter can be determined. Clarity/consistency (Large scope) |  |  |  | 2016-05-19 10:52 | GEN
7474 | RISON, Mark | 1001 | 5 |  |  |  | T | Yes | 562.08 |  | 8.3.5.17.2 |  |  | Mark Rison |  |  | When is PHY-TXBUSY.indication(IDLE) issued? The spec only discusses PHY-TXBUSY.indication(BUSY) | Add a statement that it is issued when the conditions for the BUSY are no longer met |  | GEN | GEN Insufficient detail | Submission Required | GEN: 2016-04-28 - Proposed Resolution: REJECTED; The comment fails to identify changes in sufficient detail so that the specific wording of the changes that will satisfy the commenter can be determined. GEN: 2016-03-18 During the February BRC in Ft. Lauderdale, this CID was incorrectly marked ready for motion with the resolution that should have been CID 7470. Resolution was cleared and reassigned to Mark RISON. - Clarity/consistency (Small scope) |  |  |  | 2016-05-19 11:06 | GEN
7471 | RISON, Mark | 1001 | 5 |  |  |  | T | Yes | 2404.55 |  | 19.3.20 |  |  | Mark Rison |  |  | In the PHYs, there are statements that "PHY-TXSTART shall be disabled. What does this mean? How can the name of a (class of) primitive be disabled? | Change to say that the PPDU transmission initiated by a PHY-TXSTART shall be terminated |  | GEN | GEN Insufficient detail | Submission Required | GEN: 2016-04-28 - Proposed Resolution: REJECTED; The comment fails to identify changes in sufficient detail so that the specific wording of the changes that will satisfy the commenter can be determined. Clarity/consistency (Small scope) |  |  |  | 2016-05-19 10:57 | GEN
7273 | RISON, Mark | 1001 | 5 |  |  |  | T | Yes | [5 empty] | Mark Rison |  |  | There seem to be at least three flavours of awake window: mesh, TDLS and DMG. The first seems to be so denoted, but the others not | Add "TDLS" or "DMG" before "awake window" where "mesh" is not present there |  | GEN | GEN Insufficient detail | Submission Required | GEN: 2016-04-28 - Proposed Resolution: REJECTED; The comment fails to identify changes in sufficient detail so that the specific wording of the changes that will satisfy the commenter can be determined. Clarity/consistency (Large scope) |  |  |  | 2016-05-19 10:49 | GEN
7237 | RISON, Mark | 1001 | 5 | 16.2.3.6 | 2236 | 30 | T | Yes | 2236.3 | 30 | 16.2.3.6 |  |  | Mark Rison |  |  | The Example of LENGTH calculations for CCK should show the boundary case, i.e. the case where LENGTH-LENGTH' is exactly 8/11 | Add such a row |  | GEN | GEN Insufficient detail | Submission Required | GEN: 2016-04-28 - Proposed Resolution: REJECTED; The comment fails to identify changes in sufficient detail so that the specific wording of the changes that will satisfy the commenter can be determined. Enhance or change existing feature |  |  |  | 2016-05-19 10:56 | GEN
7226 | RISON, Mark | 1001 | 5 | 8.3.4.4 | 549 | 1 | E | Yes | 549.01 | 1 | 8.3.4.4 |  |  | Mark Rison |  |  | The description of the vectors in Clause 8 makes no sense. The various PHYs have very different vectors, so trying to have a generic description just doesn't work ("The name of the field used to specify the Tx data rate and report the Rx data rate may vary for different PHYs"). FWIW, my notes on D4.0 say that the parameters were disposed of as follows: active_rxchain_set: 10.2.5 operating_channel: 22.2.4.2, 22.2.4.3 channel_offset 22.2.4.2, 22.2.4.3 ant-config: T21.1 only group_id_management: 10.41, 22.3.11.4, 22.3.20 partial_aid_list_gid00: 9.20, 22.3.20 partial_aid_list_gid63: 9.20, 22.3.20 listen_to_gid00: 10.41, 22.3.20 listen_to_gid63: 10.41, 22.3.20 | Delete this subclause (or make it just say that each PHY defines its vectors), and move all the information to the PHY clauses. The PHYCONFIG_VECTORs should be described in tabular form, as the TX/RXVECTORs are |  | GEN | GEN Insufficient detail | Submission Required | GEN: 2016-04-28 - Proposed Resolution: REJECTED; The comment fails to identify changes in sufficient detail so that the specific wording of the changes that will satisfy the commenter can be determined. EDITOR: 2016-01-29 15:42:29Z - The proposed change is incomplete, so needs submission. The changes are certainly not editorial in scope, so transferring to GEN/PHY SAP. |  |  |  | 2016-05-19 10:55 | GEN
7225 | RISON, Mark | 1001 | 5 |  |  |  | T | Yes | [5 empty] | Mark Rison |  |  | The description of the PHYCONFIG_VECTOR is missing for DSSS, HR/DSSS, ERP, DMG and TVHT | Add such a description |  | GEN | GEN Insufficient detail | Submission Required | GEN: 2016-04-28 - Proposed Resolution: REJECTED; The comment fails to identify changes in sufficient detail so that the specific wording of the changes that will satisfy the commenter can be determined. Clarity/consistency (Large scope) |  |  |  | 2016-05-19 10:49 | GEN
7221 | RISON, Mark | 1001 | 5 | 19.3.21 | 2531 | 35 | T | Yes | 2531.3501 | 35 | 19.3.21 |  |  | Mark Rison |  |  | The term "PHY header" (with case variation) is used but not defined in Clause 19 (and arguably subsequent PHY clauses) and in the MAC | Add text to Clause 19 that defines what is meant by "PHY header" and also fix the case to "PHY header" throughout |  | GEN | GEN Insufficient detail | Submission Required | GEN: 2016-04-28 - Proposed Resolution: REJECTED; The comment fails to identify changes in sufficient detail so that the specific wording of the changes that will satisfy the commenter can be determined. Clarity/consistency (Large scope) |  |  |  | 2016-05-19 10:57 | GEN
7561 | RISON, Mark | 1001 | 5 | C.3 | 3179 | 35 | T | Yes | 3179.3501 | 35 | C.3 |  |  | Mark Rison |  |  | dot11STALCITable OBJECT-TYPE "This table represents the geolocation of the STA as specified in 11.44.1 (General)." is too vague. The way it represents it (AIUI from the TGmc teleconf on 2015-06-05) is as a bounding polygon containing the STA | Describe this bounding polygon thing here or in 11.44.1 |  | GEN | GEN Insufficient detail | Submission Required | GEN: 2016-04-28 - Proposed Resolution: REJECTED; The comment fails to identify changes in sufficient detail so that the specific wording of the changes that will satisfy the commenter can be determined. Clarity/consistency (Med scope) |  |  |  | 2016-05-19 10:59 | GEN
7703 | RISON, Mark | 1001 | 5 |  |  |  | T | Yes | [5 empty] | Mark Rison |  |  | CIDs 6214, 6215, 6216, 6305, 6306 had a broadly agreed direction (see discussion in 15/1155), but were not successfully resolved in the D4.0 BRC | Address the issues in the direction suggested in 15/1155 |  | GEN | GEN Insufficient detail | Submission Required | GEN: 2016-04-28 - Proposed Resolution: REJECTED; The comment fails to identify changes in sufficient detail so that the specific wording of the changes that will satisfy the commenter can be determined. Clarity/consistency (Large scope) |  |  |  | 2016-05-19 10:51 | GEN
7455 | RISON, Mark | 1001 | 5 | 15.4.6.5 | 2229 | 35 | T | Yes | 2229.3501 | 35 | 15.4.6.5 |  |  | Mark Rison |  |  | "within 5 us of the start of a MAC slot boundary"-- how does the PHY know where the MAC slot boundaries are? | If the answer is PHY-CCARESET.request, say so, and make sure the MAC is required to send this at every slot boundary |  | GEN | GEN Insufficient detail | Submission Required | GEN: 2016-04-28 - Proposed Resolution: REJECTED; The comment fails to identify changes in sufficient detail so that the specific wording of the changes that will satisfy the commenter can be determined. Clarity/consistency (Med scope) |  |  |  | 2016-05-19 10:56 | GEN
7446 | RISON, Mark | 1001 | 5 |  |  |  | T | Yes | [5 empty] | Mark Rison |  |  | We should not be using "packet" except in specific cases like "Packet Number" and "Null Data Packet" (see also CID 5362) | Scrub them from 19.3.18.5, 20.3.6.4, I.1.8, T19-9, T19-10, 20.10.2.2.4, TK-2, F19-21, F20-2, F20-6, F20-7, F20-23, 6.5.9, 6.5.10, T8-4, T9-51, T9-161, T9-165, 9.4.2.130, 9.4.2.136, 9.4.2.142.1, 9-245, 9.4.2.158.2, 9.4.2.167, 9.5.3, 9.5.4, 10.3.2.3.3, 10.7.7.1, 10.7.7.5, 10.26.5.1, 10.30, 10.32.2.4.3, 10.32.3, 10.34.1, 10.36.6.2, 10.38.3.1, 10.38.3.2, 10.38.6, 10.38.7, 10.41.3.2.3, 11.6, 12.5.4.4, 12.6.21, 13.6.3, 14.12.2, endemically in the PHYs (and hence the PICS), C.3, G.4, I.5, I.6, I.7, I.8, K.4, P.2, T.2.4, T.2.7 changing to MPDU/PPDU/frame as appropriate (it might help to define "sounding packet" so this term can continue to be used) |  | GEN | GEN Insufficient detail | Submission Required | GEN: 2016-04-28 - Proposed Resolution: REJECTED; The comment fails to identify changes in sufficient detail so that the specific wording of the changes that will satisfy the commenter can be determined. Clarity/consistency (Large scope) |  |  |  | 2016-05-19 10:49 | GEN
7417 | RISON, Mark | 1001 | 5 |  |  |  | T | Yes | 2321.5901 |  | 19.2.1 |  |  | Mark Rison |  |  | In clauses 19, 20, 21 the wording is different in the PHY service interface intro: 19) The PHY interfaces to the MAC through the TXVECTOR, TXSTATUS, RXVECTOR, and PHYCONFIG_VECTOR. 20) The PHY provides an interface to the MAC through an extension of the generic PHY service interface defined in 8.3.4 (Basic service and options). The interface includes TXVECTOR, RXVECTOR, and PHYCONFIG_VECTOR. 21) The PHY provides an interface to the MAC through an extension of the generic PHY service interface defined in 8.3.4 (Basic service and options). The interface includes TXVECTOR, RXVECTOR, and PHYCONFIG_VECTOR. | Make these consistent: include TXSTATUS for 20 and 21, don't claim it's an extension (since the vectors are all under 8.3.4) and generally align the wording |  | GEN | GEN Insufficient detail | Submission Required | GEN: 2016-04-28 - Proposed Resolution: REJECTED; The comment fails to identify changes in sufficient detail so that the specific wording of the changes that will satisfy the commenter can be determined. Clarity/consistency (Large scope) |  |  |  | 2016-05-19 10:57 | GEN
7815 | Hamilton, Mark | 1001 | 5 | C.3 | 3293 | 42 | T | Yes | 3293.4199 | 42 | C.3 |  |  | Mark Rison |  |  | Why would APCivicLocationTable (and LCI version) be a table of locations (each of which is a sequence of information)? | Change the APCivicLocationTable (and LCI version), to be a single sequence (not a table of sequences). |  | GEN | GEN Insufficient detail | Submission Required | GEN: 2016-04-28 - Proposed Resolution: REJECTED; The comment fails to identify changes in sufficient detail so that the specific wording of the changes that will satisfy the commenter can be determined. Enhance or change existing feature |  |  |  | 2016-05-19 10:59 | GEN
7798 | RISON, Mark | 1001 | 5 |  |  |  | E | Yes | [5 empty] | Mark Rison |  |  | The material for VHT bandwidth operation etc. needs to be merged in with that for other PHYs | As it says in the comment (see also yellow stuff in 14/1104 for CID 3479) |  | GEN | GEN Insufficient detail | Submission Required | GEN: 2016-04-28 - Proposed Resolution: REJECTED; The comment fails to identify changes in sufficient detail so that the specific wording of the changes that will satisfy the commenter can be determined. EDITOR: 2016-01-29 10:11:17Z - This is not an editorial comment. Transferred to GEN. |  |  |  | 2016-05-19 10:51 | GEN
7794 | RISON, Mark | 1001 | 5 |  |  |  | T | Yes | [5 empty] | Mark Rison |  |  | The HT rules for CCA as they pertain to non-HT transmissions are not clear. The issue is that if you don't know you're dealing with a non-HT transmission (which you don't know unless you successfully pick up the preamble) you don't know you have to apply the rules ("CCA sensitivity requirements for non-HT PPDUs") | Make it clear that the energy detect rules (not the CCA-ED rules, which are something different) from 18 and 19 apply even if you can't work out what type of PPDU/energy you're dealing with (these are "detect a medium busy condition within 4 us of any signal with a received energy that is 20 dB above the minimum modulation and coding rate sensitivity" for 2.4 GHz and -- hm, 19.4.6 has no energy detect requirement, that's in 19.3.4 ... but there's no just energy detect requirement there too. Does this mean HT has no just energy detect requirements (again, not talking of CCA-ED here) in the 5 GHz band? |  | GEN | GEN Insufficient detail | Submission Required | GEN: 2016-04-28 - Proposed Resolution: REJECTED; The comment fails to identify changes in sufficient detail so that the specific wording of the changes that will satisfy the commenter can be determined. Clarity/consistency (Med scope) |  |  |  | 2016-05-19 10:51 | GEN
7764 | RISON, Mark | 1001 | 5 |  |  |  | T | Yes | 280.53 |  | 6.3.38 |  |  | Mark Rison |  |  | Some MLME primitives (e.g. MLME-DSETPC) have no actual behavioural requirements associated with them (in Clause 11) | Ensure that all MLME primitives are referred to somewhere other than just Clause 6 |  | GEN | GEN Insufficient detail | Submission Required | GEN: 2016-04-28 - Proposed Resolution: REJECTED; The comment fails to identify changes in sufficient detail so that the specific wording of the changes that will satisfy the commenter can be determined. Clarity/consistency (Large scope) |  |  |  | 2016-05-19 10:55 | GEN
7617 | RISON, Mark | 1001 | 5 | 3.2 | 22 | 1 | E | Yes | 22.01 | 1 | 3.2 |  |  | Mark Rison |  |  | The definitions of GMK, GTK, IGTK, PMK, PTK, SMK, STK (maybe also AEK and MTK) need to be aligned | As it says in the comment |  | GEN | GEN Insufficient detail | Submission Required | GEN: 2016-04-28 - Proposed Resolution: REJECTED; The comment fails to identify changes in sufficient detail so that the specific wording of the changes that will satisfy the commenter can be determined. Transferring to GEN/Security. This is not an editorial comment. |  |  |  | 2016-05-19 10:53 | GEN
7704 | RISON, Mark | 1001 | 5 |  |  |  | T | Yes | [5 empty] | Mark Rison |  |  | The attempts to resolve CIDs 6214, 6215, 6216, 6305, 6306 in the D4.0 BRC brought to light a number of technical issues | Address the issues in the direction suggested in 15/1155 |  | GEN | GEN Insufficient detail | Submission Required | GEN: 2016-04-28 - Proposed Resolution: REJECTED; The comment fails to identify changes in sufficient detail so that the specific wording of the changes that will satisfy the commenter can be determined. Will need specific updated submission to address proposal. Clarity/consistency (Large scope) |  |  |  | 2016-05-19 10:52 | GEN
7618 | RISON, Mark | 1001 | 5 | 3.2 | 22 | 1 | T | Yes | 22.01 | 1 | 3.2 |  |  | Mark Rison |  |  | The definition of "temporal encryption key" needs to cover TKs other than group and pairwise ones | As it says in the comment |  | GEN | GEN Insufficient detail | Submission Required | GEN: 2016-04-28 - Proposed Resolution: REJECTED; The comment fails to identify changes in sufficient detail so that the specific wording of the changes that will satisfy the commenter can be determined. Clarity/consistency (Large scope) |  |  |  | 2016-05-19 10:52 | GEN
7699 | RISON, Mark | 1001 | 5 | 6.3.72 | 393 | 25 | E | Yes | 393.25 | 25 | 6.3.72 |  |  | Mark Rison |  |  | 6.3.72 WNM-Notification response (and maybe others) is missing a "General" or "Introduction" subclause at the start | Add such a subclause wherever missing |  | GEN | GEN Insufficient detail | Submission Required | GEN: 2016-04-28 - Proposed Resolution: REJECTED; The comment fails to identify changes in sufficient detail so that the specific wording of the changes that will satisfy the commenter can be determined. EDITOR: 2016-01-29 15:32:34Z - Creating content is not an editorial task. Transferring to GEN/MAC SAP. |  |  |  | 2016-05-19 10:55 | GEN
7650 | RISON, Mark | 1001 | 5 | C.3 | 2925 | 61 | T | Yes | 2925.6101 | 61 | C.3 |  |  | Mark Rison |  |  | What happens if dot11RSNAActivated is true but the Assoc Req/Rsp doesn't contain an RSNE? Or vice-versa? | Mandate that an RSNE be passed over each SAP primitive if dot11RSNAActivated is true and that primitive carries a SAP; mandate that an RSNE not be passed if dot11RSNAActivated is false |  | GEN | GEN Insufficient detail | Submission Required | GEN: 2016-04-28 - Proposed Resolution: REJECTED; The comment fails to identify changes in sufficient detail so that the specific wording of the changes that will satisfy the commenter can be determined. Clarity/consistency (Med scope) |  |  |  | 2016-05-19 10:58 | GEN
7625 | RISON, Mark | 1001 | 5 |  |  |  | T | Yes | [5 empty] | Mark Rison |  |  | See other comments on aCCAtime, and then consider: more generally, which ED and PD requirements are required within aCCAtime, and which not? | Clarify |  | GEN | GEN Insufficient detail | Submission Required | GEN: 2016-04-28 - Proposed Resolution: REJECTED; The comment fails to identify changes in sufficient detail so that the specific wording of the changes that will satisfy the commenter can be determined. Clarity/consistency (Large scope) |  |  |  | 2016-05-19 10:51 | GEN
7624 | RISON, Mark | 1001 | 5 | 16.3.8.5 | 2258 | 61 | T | Yes | 2258.6101 | 61 | 16.3.8.5 |  |  | Mark Rison |  |  | If aCCAtime needs to fit in slot time, does this mean it's necessary to detect a DSSS preamble within a slot time? This only allows about 8 bits of preamble, which seems insufficient. Even worse is "With a valid signal (according to the CCA mode of operation) present at the receiver antenna within 5 us of the start of a MAC slot boundary, the PHY-CCA.indication(BUSY) primitive shall be generated before the end of the slot time.", which seems to require ability to detect a DSSS preamble within 4 us (9 us slots minus 5 us before the valid signal turns up after the start of the slot) for CCA modes 4 or 5, even if the rx-tx turnaround time is 0! | Clarify how aCCAtime works for HR/DSSS |  | GEN | GEN Insufficient detail | Submission Required | GEN: 2016-04-28 - Proposed Resolution: REJECTED; The comment fails to identify changes in sufficient detail so that the specific wording of the changes that will satisfy the commenter can be determined. Clarity/consistency (Large scope) |  |  |  | 2016-05-19 10:57 | GEN
7623 | RISON, Mark | 1001 | 5 | 15.4.6.5 | 2229 | 1 | T | Yes | 2229.01 | 1 | 15.4.6.5 |  |  | Mark Rison |  |  | If aCCAtime needs to fit in slot time, does this mean it's necessary to detect a DSSS preamble within a slot time? This only allows about 8 bits of preamble, which seems insufficient. Even worse is "With a valid signal (according to the CCA mode of operation) present at the receiver antenna within 5 us of the start of a MAC slot boundary, the PHY-CCA.indication(BUSY) primitive shall be generated before the end of the slot time.", which seems to require ability to detect a DSSS preamble within 4 us (9 us slots minus 5 us before the valid signal turns up after the start of the slot) for CCA modes 2 or 3, even if the rx-tx turnaround time is 0! | Clarify how aCCAtime works for DSSS |  | GEN | GEN Insufficient detail | Submission Required | GEN: 2016-04-28 - Proposed Resolution: REJECTED; The comment fails to identify changes in sufficient detail so that the specific wording of the changes that will satisfy the commenter can be determined. Clarity/consistency (Large scope) |  |  |  | 2016-05-19 10:56 | GEN
7622 | RISON, Mark | 1001 | 5 | 16.3.6.8 | 2252 | 62 | T | Yes | 2252.6201 | 62 | 16.3.6.8 |  |  | Mark Rison |  |  | What does "The TX-to-RX turnaround time shall be measured at the air interface from the trailing edge of the last transmitted symbol to valid CCA detection of the incoming signal. The CCA should occur within 25 us (10 us for turnaround time plus 15 us for energy detect) or by the next slot boundary occurring after 25 us has elapsed (refer to 16.3.8.5 (CCA)). A receiver input signal 3 dB above the ED threshold described in 16.3.8.5 (CCA) shall be present at the receiver." mean? Does it mean that an 11b device can be "deaf" to CCA for 25 us after it has transmitted? | Reword to be clear that no, a device can't just skip CCA for 25 us |  | GEN | GEN Insufficient detail | Submission Required | GEN: 2016-04-28 - Proposed Resolution: REJECTED; The comment fails to identify changes in sufficient detail so that the specific wording of the changes that will satisfy the commenter can be determined. Clarity/consistency (Large scope) |  |  |  | 2016-05-19 10:57 | GEN
7621 | RISON, Mark | 1001 | 5 | 15.4.4.7 | 2223 | 22 | T | Yes | 2223.22 | 22 | 15.4.4.7 |  |  | Mark Rison |  |  | What does "The TX-to-RX turnaround time shall be measured at the air interface from the trailing edge of the last transmitted symbol to valid CCA detection of the incoming signal. The CCA should occur within 25 us (10 us for turnaround time plus 15 us for energy detect) or by the next slot boundary occurring after 25 us has elapsed (refer to 15.4.6.5 (CCA)). A receiver input signal 3 dB above the ED threshold described in 15.4.6.5 (CCA) shall be present at the receiver." mean? Does it mean that an 11-original device can be "deaf" to CCA for 25 us after it has transmitted? | Reword to be clear that no, a device can't just skip CCA for 25 us |  | GEN | GEN Insufficient detail | Submission Required | GEN: 2016-04-28 - Proposed Resolution: REJECTED; The comment fails to identify changes in sufficient detail so that the specific wording of the changes that will satisfy the commenter can be determined. Clarity/consistency (Large scope) |  |  |  | 2016-05-19 10:56 | GEN
7456 | RISON, Mark | 1001 | 5 | 16.3.8.5 | 2259 | 33 | T | Yes | 2259.3301 | 33 | 16.3.8.5 |  |  | Mark Rison |  |  | "within 5 us of the start of a MAC slot boundary"-- how does the PHY know where the MAC slot boundaries are? | If the answer is PHY-CCARESET.request, say so, and make sure the MAC is required to send this at every slot boundary |  | GEN | GEN Insufficient detail | Submission Required | GEN: 2016-04-28 - Proposed Resolution: REJECTED; The comment fails to identify changes in sufficient detail so that the specific wording of the changes that will satisfy the commenter can be determined. Clarity/consistency (Med scope) |  |  |  | 2016-05-19 10:57 | GEN
7745 | RISON, Mark | 1001 | 5 | C.3 | 3294 | 13 | T | Yes | 3294.1299 | 13 | C.3 |  |  | Mark Rison |  |  | How does dot11APLCITable's index work? How can you have more than one LCI for an AP? Ditto dot11APCivicLocation | De-indexify these tables, i.e. make them just a SEQUENCE |  | GEN | GEN Insufficient detail | Submission Required | GEN: 2016-04-28 - Proposed Resolution: REJECTED; The comment fails to identify changes in sufficient detail so that the specific wording of the changes that will satisfy the commenter can be determined. Enhance or change existing feature |  |  |  | 2016-05-19 11:05 | GEN

## Gen-Waikoloa-A-pulled
CID | Commenter | LB | Draft | Clause Number(C) | Page(C) | Line(C) | Type of Comment | Part of No Vote | Page | Line | Clause | Duplicate of CID | Resn Status | Assignee | Submission | Motion Number | Comment | Proposed Change | Resolution | Owning Ad-hoc | Comment Group | Ad-hoc Status | Ad-hoc Notes | Edit Status | Edit Notes | Edited in Draft | Last Updated | Last Updated By
7106 | Stephens, Adrian | 1001 | 5 |  | 2330 | 39 | T | Yes | 2330.3899 | 39 | 19.2.5 |  | V | Sigurd Schelstraete | 11-16/709r1 |  | "the MAC shall set the CH_BANDWIDTH" - this is a normative requirement on the MAC buried in the guts of a PHY subclause. Ditto at 2504.27 | Move this normative requirement to a MAC subclause. | REVISED (GEN: 2016-05-20 03:11:14Z) incorporate the changes in 11-16/709r2 <https://mentor.ieee.org/802.11/dcn/16/11-16-0709-02-000m-cids-7106.docx >, which removes the MAC mandatory requirements from the PHY section. | GEN | Gen-Waikoloa-A-pulled | Ready for motion | GEN: 2016-02-23 19:49:41Z Proposed Resolution: REVISED (GEN: 2016-02-23 19:43:24Z) Insert the following new subclause at 1344.23: "10.19a Transmission of NON_HT formats by an HT STA that is not a VHT STA In order to transmit a non-HT PPDU, an HT STA that is not a VHT STA sets the CH_BANDWIDTH and CH_OFFSET in the TXVECTOR to achieve the required non-HT PPDU format (see Table 19-2 (PPDU format as a function of CH_BANDWIDTH and CH_OFFSET parameters)). For 20 MHz bandwidth transmissions in a 40 MHz channel the STA shall set the CH_OFFSET parameter to CH_OFF_20U if the SECONDARY_CHANNEL_OFFSET parameter of the PHYCONFIG_VECTOR was SECONDARY_CHANNEL_ABOVE, or CH_OFF_20L otherwise." Delete the Para at 2330.39 ----------------------------------- There may be two more locations – what about 2506.9, 2504.27? – Check for related comments – There are also CIDs 7135, 7404, 7405, and 7408 that should include in discussion. When it comes up tomorrow. - Clarity/consistency (Med scope) |  |  |  | 2016-05-23 18:13 | GEN

## Gen-Waikoloa-C
CID | Commenter | LB | Draft | Clause Number(C) | Page(C) | Line(C) | Type of Comment | Part of No Vote | Page | Line | Clause | Duplicate of CID | Resn Status | Assignee | Submission | Motion Number | Comment | Proposed Change | Resolution | Owning Ad-hoc | Comment Group | Ad-hoc Status | Ad-hoc Notes | Edit Status | Edit Notes | Edited in Draft | Last Updated | Last Updated By
7368 | RISON, Mark | 1001 | 5 | 8.3.4.4 | 549 | 6 | E | Yes | 549.06 | 6 | 8.3.4.4 |  | A | Mark Rison | 11-16/276r11 |  | "Parameters in the vectors that are management rather than MAC may be specific to the PHY" -- what on Earth does that mean? | Delete the whole sentence | ACCEPTED (GEN: 2016-05-20 01:04:49Z) | GEN | Gen-Waikoloa-C | Ready for motion | EDITOR: 2016-01-29 15:43:44Z - Agree this is nonsense. But deleting nonsense is not an editorial function. Transferring to GEN/PHY SAP. |  |  |  | 2016-05-20 01:09 | GEN
7827 | Hamilton, Mark | 1001 | 5 | R.3.2 | 3505 | 13 | T | Yes | 3505.1299 | 13 | R.3.2 |  | J | Mark Hamilton | 11-16/290r9 |  | This subclause has some significant problems with the architecture of an "AP" and its "BSS". (A single AP can't have multiple BSSIDs, for example. This is probably multiple APs and probably also multiple ESSs, SSIDs, DSs and Portals. There could be a single physical device that includes the multiple APs, but that is a different architectural structure, and not made clear here.) | An Interworking expert will be needed to sort this out. | REJECTED (GEN: 2016-05-20 00:50:29Z) The comment fails to identify changes in sufficient detail so that the specific wording of the changes that will satisfy the commenter can be determined. | GEN | Gen-Waikoloa-C | Ready for motion | GEN: 2016-04-28 - Proposed Resolution: REJECTED; The comment fails to identify changes in sufficient detail so that the specific wording of the changes that will satisfy the commenter can be determined. Clarity/consistency (Med scope) |  |  |  | 2016-05-20 00:59 | GEN
7465 | RISON, Mark | 1001 | 5 | 16.1.1 | 2231 | 22 | E | Yes | 2231.22 | 22 | 16.1.1 |  | V | Graham Smith | 11-16/740r0 |  | "The basic HR/DSSS PHY" -- Is there an advanced HR/DSSS PHY? Is there a fortran HR/DSSS PHY? | Delete "basic", and perhaps refer to the HR/DSSS/long flavour | REVISED (GEN: 2016-05-20 01:26:02Z) At 2231.22 change "The basic" to "One mode of the" | GEN | Gen-Waikoloa-C | Ready for motion | GEN: 2016-04-28 - Proposed Resolution: REJECTED; The comment fails to identify changes in sufficient detail so that the specific wording of the changes that will satisfy the commenter can be determined. EDITOR: 2016-02-02 13:17:46Z - I have no idea what the basic HR/DSSS PHY is supposed to be. Perhaps "non-short"? Transferring to GEN/Terminology. |  |  |  | 2016-05-23 16:45 | GEN

## MIB
CID | Commenter | LB | Draft | Clause Number(C) | Page(C) | Line(C) | Type of Comment | Part of No Vote | Page | Line | Clause | Duplicate of CID | Resn Status | Assignee | Submission | Motion Number | Comment | Proposed Change | Resolution | Owning Ad-hoc | Comment Group | Ad-hoc Status | Ad-hoc Notes | Edit Status | Edit Notes | Edited in Draft | Last Updated | Last Updated By
7486 | RISON, Mark | 1001 | 5 |  |  |  | T | Yes | 1589.51 |  | 11.2.2.15.1 |  |  | Mark Rison |  |  | There are 12 statements of the form "STA shall set dot11FooActivated to true/false". But dot11FooActivated is set by the SME, not the STA. Also, If dot11FooActivated is supposed to be set internally, then dot11OCBActivated is wrong | Delete all these statements |  | GEN | MIB | Submission Required | GEN: 2016-05-20 -Proposed Resolution: Rejected; Page 144 line 12 states: “In order to provide correct MAC operation, an SME is present within each STA.” – i.e., the SME is a component of a STA. Therefore a statement that a dot11*Activated variable is set by the STA does not exclude the variable being set by the SME. The commenter’s rationale for this change “set by the SME, not the STA”, is therefore incorrect. Clarity/consistency (Med scope) |  |  |  | 2016-05-23 18:22 | GEN

## Other PHY
CID | Commenter | LB | Draft | Clause Number(C) | Page(C) | Line(C) | Type of Comment | Part of No Vote | Page | Line | Clause | Duplicate of CID | Resn Status | Assignee | Submission | Motion Number | Comment | Proposed Change | Resolution | Owning Ad-hoc | Comment Group | Ad-hoc Status | Ad-hoc Notes | Edit Status | Edit Notes | Edited in Draft | Last Updated | Last Updated By
7133 | Stephens, Adrian | 1001 | 5 |  | 2221 | 54 | T | Yes | 2221.54 | 54 | 15.4.4.3 |  |  | Mark Rison |  |  | The para at this line was introduced in response to an approved comment resolution thus: " Incorporate the changes in 11-15/762r15 <https://mentor.ieee.org/802.11/dcn/15/11-15-0762-15-000m-resolutions-for-some-comments-on-11mc-d4-0-sbmc1.docx> for CID 6676/6677 which clarifies the issue." However, the resolution should have called out R16, which was discussed, and which does not contain the editing instruction "<and add similar wording in the DSSS and HR/DSSS PHYs and the ERP>", which was the cause of the insertion. | Delete cited paragraph. Likewise delete the paragraph at 2249.50 |  | GEN | Other PHY | Discuss | GEN: 2016-05-23 - Proposed Resolution: Accept Clarity/consistency (Med scope) |  |  |  | 2016-05-23 17:58 | GEN

## Security
CID | Commenter | LB | Draft | Clause Number(C) | Page(C) | Line(C) | Type of Comment | Part of No Vote | Page | Line | Clause | Duplicate of CID | Resn Status | Assignee | Submission | Motion Number | Comment | Proposed Change | Resolution | Owning Ad-hoc | Comment Group | Ad-hoc Status | Ad-hoc Notes | Edit Status | Edit Notes | Edited in Draft | Last Updated | Last Updated By
7377 | RISON, Mark | 1001 | 5 | 12.6.1.3.2 | 1966 | 22 | T | Yes | 1966.22 | 22 | 12.6.1.3.2 |  | V | Mark Rison |  |  | "A STA performing secure password-based, or PSK, authentication uses" -- what is "secure PSK"? Is there an insecure PSK? If so, insecure PSK should be defined and obsoleted. If not, "secure" should be deleted | Change to "A STA performing password-based authentication can use" | REVISED (GEN: 2016-04-27 16:25:27Z) Delete ", or PSK," at the cited text. | GEN | Security | Ready for motion | GEN: 2016-05-23 17:31:56Z from Waikoloa Minutes 4.4.11. Motion #226: Motion on CID 7377 (Secure PSK): Move to approve the comment resolution to CID 7377 in the “GEN-April F2F - A” tab in 11-15/665r31 <https://mentor.ieee.org/802.11/dcn/15/11-15-0665-31-000m-revmc-sb-gen-adhoc-comments.xlsx> 4.4.11.1. Moved: Jon ROSDAHL 2nd: Mike MONTEMURRO 4.4.11.2. Discussion: 4.4.11.2.1. Speaking against the motion – the wording will end up with wrong implication. 4.4.11.2.2. Speaking for the motion – regardless of which PSK used, it is subject to a dictionary attack. Lots of examples that PSK is vulnerable. 4.4.11.2.3. Speaking for the motion- The change makes the sentence clear 4.4.11.2.4. Speaking against the motion – The protocol itself is secure if the proper password is selected, and so it not in general insecure. 4.4.11.2.5. Speaking against the arguments given for voting against the motion 4.4.11.3. Results #226: 8-3-14 Motion Fails - Enhance or change existing feature |  |  |  | 2016-05-23 18:00 | GEN
7604 | RISON, Mark | 1001 | 5 | 6.3.20.1.2 | 224 | 15 | T | Yes | 224.15 | 15 | 6.3.20.1.2 |  |  | Mark Rison | 11-16/276 |  | Why is "Valid range" N/A for the Key ID in MLME-DELETEKEYS.request? | Copy the corresponding cell in MLME-SETKEYS.request |  | GEN | Security | Submission Required | GEN: 2016-05-23 18:18:14Z - Proposed Resolution: REJECT: Both MLME-SETKEYS.request (6.3.19.1.2) and MLME-SETKEYS.The cell for MLME-SETKEYS.request (6.3.20.1.2) have they valid range set to "N/A" GEN: 2016-04-29 - Related to CID 7572 - Clarity/consistency (Small scope) |  |  |  | 2016-05-23 18:21 | GEN