## Title
IEEE P802.11 Wireless LANs
Submission
Designator: | doc.: IEEE 802.11-15/665r42
Venue Date: | July 2016
First Author: | Jon Rosdahl, Qualcomm
Subject: | REVmc Sponsor Ballot Comments
Full Date: | 2016-07-28
Author(s): | Name(s) | Jon Rosdahl
| Company | Qualcomm Technologies, Inc.
| Address | 10871 N 570 W, Highland, UT 84003
| Phone: | +1-801-492-4023
| email: | jrosdahl@ieee.org
Abstract:
This document contains the GenAdHoc comments received for the REVmc Sponsor ballot for P802.11REVmc.
Recirc Ballot #2 -- D6.0
As comment resolutions are approved, comments are moved to the editor for implementation and this file then will shrink.

## Revision History
Revision | Date | Description
0 | 2015-05-13 | Initial version with Sponsor Ballot comments for Gen AdHoc - status as of Tuesday
1 | 2015-05-14 | Status as of Thursday end of Vancouver Mtg
2 | 2015-06-17 | Status as of Wednesday
3 | 2015-06-19 | Updated after Face to Face in Hillsboro, Oregon - Motion on Thursday resolved 3 Tabs - "Vancouver A", "May-June Telecon" and "Hillsboro-A" tabs
4 | 2015-06-30 | Update after the June 26 Telecon and updated with items from May that were previously missed.
5 | 2015-08-20 | Update after the July Plenary and Aug F2F BRC - premotion
6 | 2015-08-22 | Update after the August F2F BRC - post motions -- only outstanding GEN CIDs remain
7 | 2015-08-25 | Missed updates from Aug 14 telecon -- CIDs updated to match.
8 | 2015-09-01 | Update through August 28th Telecon
9 | 2015-09-14 | Added proposed resolutions from 11-15/1010r7 -- also updated some assignments - proposed resolutions for discussion during the 802 Wireless Interim in Bangkok
10 | 2015-09-10 | Comment groups changed to reflect major assignments (other than for Vinko - PHY) Updated to the status as of Tuesday Sept 15, 2015
11 | 2015-10-02 | Update through the Oct 2 2015 telecon (also includes Bangkok and Sept 25th updates).
12 | 2015-10-09 | Update through the Oct 9 2015 Telecon (Ready for motion Tabs: "GEN Bangkok B; GEN Telecon Sept-Oct"
13 | 2015-10-16 | Updated through the Oct 14-16 F2F in Cambridge - (Ready for Motion Tabs: "GEN Cambridge F2F-2)
14 | 2015-11-14 | Updates include the Oct 30 telecon which resolved the GEN Cambridge F2F-2 tab and moved that set of CIDs to Editor Also the proposed resolutions from the 802 Plenary in Dallas Session are updated in this revision. Note potential rejection of CIDs that are marked "submission needed" has been included in the Ad hoc notes as a default response for CIDs that do not have information provided in a timely manner
15 | 2015-12-07 | Comment update through Monday 7 Dec F2F
16 | 2015-12-08 | Comment update through Tuesday 8 Dec F2F BRC - Also updated all open CIDs with default resolutions.
17 | 2015-12-10 | Comment Updates through Wednesday 9 Dec F2F BRC - approved motions move CIDs to Editor
18 | 2015-12-10 | Preload the Potential Reject Resolutions - Moved all outstanding CIDs to Review Tab for final review
19 | 2015-12-10 | Update after AM1 Motions - Note 3 CIDs were pulled and moved to a "GEN Dec F2F BRC - Pulled - 2" tab
20 | 2015-12-10 | Update through PM1 discussion -
21 | 2015-12-10 | Update through the PM2 Motions - but motions not applied yet.
22 | 2016-02-24 | Recirculation Ballot - Initial assignement 163 CIDs -- Ready for Motion tabs = GEN - Feb Telecon and GEN - FLL - A
23 | 2016-02-25 | Updated with Transferring of CIDs from Editor to GEN - New Motion tab created GEN - FLL - B
24 | 2016-02-26 | Update to assignments made - CIDs resolved by Motions made on 25 Feb moved to Editor -
25 | 2016-03-13 | Updated assignments - proposed resolutions in AdHoc notes -
26 | 2016-03-16 | Update to CID proposals through Wednesday PM2 - Macau, CN
27 | 2016-03-21 | Updated to CID proposals from MACAU - Motion #200 resolved CIDs were moved to Editor.
28 | 2016-04-01 | Updated after Telecon - updated motions that were pulled as they are no longer "ready for motion" - updated proposed resolution in GEN April Telecon Tabs GEN-Macau-B and GEN-April Telecon are ready for motion on April 15th.
29 | 2016-04-20 | updated through the April 15 telecon - “Motion GEN-Macau-B” and “GEN-April Telecon” tabs moved to editor with Motion #203
30 | 2016-04-27 | Update through April 27 at the Cambridge Face to Face -- Ready for motion tabs GEN-April F2F and GEN-April Telecon
31 | 2016-04-29 | Update through BRC Face to Face in Cambridge - 2 Ready for motion tabs - Gen April F2F-A and Gen April F2F-B
32 | 2016-05-19 | Update through BRC Telecons March 13, 2016 and Waikoloa Face to Face May 17-18.
33 | 2016-05-19 | Update through BRC Face to Face Thursday 19 May AM1 (two CIDs resolved in GEN-Waikoloa-B)"
34 | 2016-05-19 | Update through BRC Face to Face 47 CIDs remain - 5 ready for motion 42 have proposed resolutions in the AdHoc Notes
35 | 2016-07-08 | Recirculation Ballot - Initial assignement 73 CIDs -- Ready for Motion tabs = GEN -July8 - updates from July8th Telecon
36 | 2016-07-12 | Update with proposed assignments - Tabs "GEN-July8", "Review", "Out of Scope" and "Insufficient Detail" to be motioned on Friday July 15th --
37 | 2016-07-13 | Update "Review" tab - Added CID 8278 and 8095
38 | 2016-07-15 | Update through BRC Telecon 15 July 2016 -
39 | 2016-07-20 | Update through BRC Telecon 19 July 2016 and Update from Jouni and Mark R on Security Tab CIDs
40 | 2016-07-21 | Update through BRC Telecon 21 July 2015 - GEN-21July ready for motion tab prepared.
| 2016-07-26 | Update through BRC Face to Face Tuesday July 26th - Ready for motion Tabs "Gen-25July" and "Gen-26July"
| 2016-07-28 | Update through BRC Face to Face Thursday July 28th AM2 - Ready for Motion Tab "GEN-28July" - 5 open comments for resolution left.

## Gen-28July
CID | Commenter | LB | Draft | Clause Number(C) | Page(C) | Line(C) | Type of Comment | Part of No Vote | Page | Line | Clause | Duplicate of CID | Resn Status | Assignee | Submission | Motion Number | Comment | Proposed Change | Resolution | Owning Ad-hoc | Comment Group | Ad-hoc Status | Ad-hoc Notes | Edit Status | Edit Notes | Edited in Draft | Last Updated | Last Updated By
8303 | RISON, Mark | 1002 | 6 | 12.7.6.7 | 2022 | 58 | T | Yes | 2022.58 | 58 | 12.7.6.7 |  | A | Jouni Malinen |  |  | Re CID 7249 -- why is the GTK "encapsulated" but the IGTK not so? | Delete "encapsulated" at 2010.4, 2010.20, 2010.37, 2013.16, 2014.22, 2018.10, 2018.34, 2022.58, 2025.6, 2025.9 (fixing any preceding indefinite article) | ACCEPTED (GEN: 2016-07-28 18:32:44Z) | GEN | Gen-28July | Ready for motion | GEN: 2016-07-18 - Jouni - ToDo - Clarity/consistency (Medium scope) |  |  |  | 2016-07-28 18:34 | GEN
8283 | RISON, Mark | 1002 | 6 |  |  |  | T | Yes |  |  |  |  | V | Jon Rosdahl |  |  | There are multiple references to "random number"s and "random value"s, but in many of them the distribution is not specified | At 983.51, 1924.39, 2032.1, add "drawn from a uniform distribution" after the cited term. At 2015.32, 2029.19, 2031.10 refer back to 12.7.5 | REVISED (GEN: 2016-07-28 18:39:20Z) At 983.51, 1924.39, 2032.1, add "drawn from a uniform distribution" after the cited term. At 2015.32, replace "Generates 256-bit random number that is sent as a peer nonce" with "Generates a 256-bit random number following the recommendations of 12.7.5 (Nonce generation). That number is sent as a peer nonce". At 2029.19, replace "The initiator STA also generates a 256-bit random number that is sent in the Key Nonce field." with "The initiator STA also generates a 256-bit random number following the recommendations of 12.7.5 (Nonce generation). That number is sent in the Key Nonce field." At 2031.10, replace "STA_P generates a 256-bit random number that is sent as the peer Nonce KDE" with "STA_P generates a 256-bit random number following the recommendations of 12.7.5 (Nonce generation). That number is sent as the peer Nonce KDE | GEN | Gen-28July | Ready for motion | GEN: 2016-07-28 18:38:13Z - Proposed Revised Resolution: Revised; At 983.51, 1924.39, 2032.1, add "drawn from a uniform distribution" after the cited term. At 2015.32, replace "Generates 256-bit random number that is sent as a peer nonce" with "Generates a 256-bit random number following the recommendations of 12.7.5 (Nonce generation). That number is sent as a peer nonce". At 2029.19, replace "The initiator STA also generates a 256-bit random number that is sent in the Key Nonce field." with "The initiator STA also generates a 256-bit random number following the recommendations of 12.7.5 (Nonce generation). That number is sent in the Key Nonce field." At 2031.10, replace "STA_P generates a 256-bit random number that is sent as the peer Nonce KDE" with "STA_P generates a 256-bit random number following the recommendations of 12.7.5 (Nonce generation). That number is sent as the peer Nonce KDE" GEN: 2016-07-14 20:16:36Z - Response to email requesting to pull CID from proposed "Out of Scope""motion: Note CID 7520 is as about a single location of "random()"and was rejected with the following resolution: "REJECTED (GEN: 2016-02-24) : Reject: The Cited text is in pseudo-code. No Further description is needed." CID 8283 is not the same as CID 7520. Note CID 7521 was rejected in the last recirc. The comment: "More generally, what is the range of all the "random number"s in the spec and the things that are chosen "randomly"?" The proposed Change: "Specify the range and distribution in each case" The resolution: "The comment fails to identify changes in sufficient detail so that the specific wording of the changes that will satisfy the commenter can be determined." New Proposed Resolution: Reject - The comment is on unchanged text from D5.0 and D6.0. The ballot resoluton committee does not agree with the commentor that a change is needed. GEN: 2016-07-12 14:10:26Z - Propose Reject - The comment is out of scope: i.e., it is not on changed text, text affected by changed text or text that is the target of an existing valid unsatisfied comment. ================ EDITOR classification: Clarity/consistency (Medium scope) |  |  |  | 2016-07-28 18:46 | GEN
8176 | RISON, Mark | 1002 | 6 | 12.7.9.4.4 | 2042 | 28 | T | Yes | 2042.28 | 28 | 12.7.9.4.4 |  | J | Jouni Malinen |  |  | "The TDLS responder STA shall discard the message, the TDLS responder STA shall abandon the TPK handshake" is garbled | Delete "TDLS responder STA shall discard the message, the" in the cited text | REJECTED (GEN: 2016-07-28 18:19:02Z) The identified text is not garbled; it is a list of actions that the TDLS responder STA shall do if any of the following checks fails. | GEN | GEN-28July | Ready for motion | GEN: 2016-07-18 - Jouni - ToDo - Clarity/consistency (Medium scope) |  |  |  | 2016-07-28 18:19 | GEN
8175 | RISON, Mark | 1002 | 6 | 12.7.9.4.4 | 2042 | 30 | T | Yes | 2042.3 | 30 | 12.7.9.4.4 |  | J | Jouni Malinen |  |  | ", and delete existing TPK handshake key state for this sequence" -- what is a TPK handshake key state? | Delete the cited text | REJECTED (GEN: 2016-07-28 18:22:52Z) On page 2042 line 31, replace “delete existing TPK handshake key state” with “delete existing TPK handshake state”. | GEN | GEN-28July | Ready for motion | GEN: 2016-07-18 - Jouni - ToDo - Clarity/consistency (Medium scope) |  |  |  | 2016-07-28 18:23 | GEN
8146 | RISON, Mark | 1002 | 6 | 6.3.19.1.2 | 224 | 18 | T | Yes | 224.18 | 18 | 6.3.19.1.2 |  | A | Jouni Malinen |  |  | The use of the Receive Sequence Count is not described | Change the second bullet of 6.3.19.1.4 to "The MAC installs the key with the associated Key ID such that received frames of the appropriate type and containing the matching Key ID are processed using that key and its associated state information, subject to validation based on the Receive Sequence Count." | ACCEPTED (GEN: 2016-07-28 18:14:30Z) | GEN | Gen-28July | Ready for motion | GEN: 2016-07-18 - Jouni - Todo - Clarity/consistency (Small scope) |  |  |  | 2016-07-28 18:15 | GEN
8122 | RISON, Mark | 1002 | 6 |  |  |  | E | No |  |  |  |  | J | Jon Rosdahl |  |  | There are 3 instances of wording like "It is important that designers recognize the need for statistical independence among the random number streams among STAs." (1290.48, 1566.12, 1687.13) but only the last is a NOTE and the wording is not consistent | Make the first two NOTEs too, and change the wording to always be "It is important that designers recognize the need for statistical independence of the random number streams between STAs." | REJECTED (GEN: 2016-07-28 16:58:12Z) - The comment is out of scope: i.e., it is not on changed text, text affected by changed text or text that is the target of an existing valid unsatisfied comment. | GEN | Gen-28July | Ready for motion | GEN: 2016-07-14 20:36:52Z - in response to email asking to pull CID from Out of Scope Motion: This Text has not changed during the sponsor ballots D4.0 to D5.0 to D6.0 and is the same in std. IEEE 802.11-2012 CID 7520 and 7521 are not directly related to this CID other than the proposed Note has the word "random" in it. GEN: 2016-07-12 14:11:45Z - Propose Reject - The comment is out of scope: i.e., it is not on changed text, text affected by changed text or text that is the target of an existing valid unsatisfied comment. EDITOR: 2016-07-11 12:38:48Z Although this appears to be editorial, moving text into a NOTE might remove normative specification. Transferring to GEN/Security. |  |  |  | 2016-07-28 19:59 | GEN
8112 | RISON, Mark | 1002 | 6 | 12.6.1.1 | 1966 | 6 | T | Yes | 1966.0601 | 6 | 12.6.1.1 |  | J | Jouni Malinen | 11-16/933r4 |  | Some of the SAs do not have text before the bullets to describe their lifetime | Before the last sentence before the bulleted list in 12.6.1.1.3, add "It has a certain lifetime". Before the last sentence before the second bulleted list in 12.6.1.1.4, add "It has a certain lifetime". Change the last sentence before the bulleted list in 12.6.1.1.7 to "It has a certain lifetime.". Before the last sentence before the bulleted list in 12.6.1.1.8 add "It has the same lifetime as the BSS, unless superseded." After the last sentence of the first para in 12.6.1.1.9 add "An IGTKSA has the same lifetime as the BSS, unless superseded." Before the last sentence before the second bulleted list in 12.6.1.1.11, add "It has a certain lifetime". | REJECTED (GEN: 2016-07-28 19:46:07Z) The BRC did not have consensus to accept the proposed changes. Straw Poll results were 8-1-8 on July 28th. (Make no change/Make a change/Abstain) | GEN | Gen-28July | Ready for motion | GEN: 2016-07-18 -Jouni - ToDo - Clarity/consistency (Medium scope) |  |  |  | 2016-07-28 19:47 | GEN
8111 | RISON, Mark | 1002 | 6 | 12.6.1.1 | 1966 | 6 | T | Yes | 1966.0601 | 6 | 12.6.1.1 |  | V | Jouni Malinen | 11-16/933r4 |  | There are 5 instances of SAs being described as cached for their lifetime (1967.4, 1968.13, 1968.32, 1971.15, 1971.34). This is misleading: they simply have that lifetime | Change the sentences for the 5 instances referenced as follows, respectively: "PMKSAs have a certain lifetime."; "Mesh PMKSAs have a certain lifetime."; "PTKSAs have the same lifetime as the PMKSA or PMK-R1 security association, whichever comes first." ; "STKSAs have the same lifetime as the SMKSA or the STSL, whichever comes first."; "The TPKSA has the lifetime indicated in the TPK handshake or the lifetime of the TDLS direct link, whichever comes first." | REVISED (GEN: 2016-07-28 19:41:16Z) . Do the proposed changes: On page 1967 line 4, replace “PMKSAs are cached for up to their lifetimes” with “PMKSAs have a certain lifetime”. On page 1968 line 13, replace “Mesh PMKSAs are cached for up to their lifetimes” with “Mesh PMKSAs have a certain lifetime”. On page 1968 line 32, replace “PTKSAs are cached for the life of the PMKSA or PMK-R1 security association” with “PTKSAs have the same lifetime as the PMKSA or PMK-R1 security Association, whichever comes first”. On page 1971 line 15, replace “STKSAs are cached for the life of the SMKSA or until the STSL ends, whichever comes first” with “STKSAs have the same lifetime as the SMKSA or the STSL, whichever comes first”. On page 1971 line 34, replace “The TPKSA is cached per the lifetime indicated in the TPK handshake or until the TDLS direct link is torn down, whichever comes first” with “The TPKSA has the lifetime indicated in the TPK handshake or the lifetime of the TDLS direct link, whichever comes first”. These changes implement the changes requested by the commenter. | GEN | Gen-28July | Ready for motion | GEN: 2016-07-18 -Jouni - ToDo - Clarity/consistency (Medium scope) |  |  |  | 2016-07-28 19:43 | GEN
8095 | RISON, Mark | 1002 | 6 |  |  |  | T | No |  |  |  |  | J | Jon Rosdahl |  |  | Sometimes it's "at the antenna" (~29x), sometimes "at the antenna connector" (~24x). Which is correct? Are the antenna connector losses to be included or not? | Delete "connector" in all ~24 instances | REJECTED (GEN: 2016-07-28 19:08:12Z) - The BRC did not have consensus to accept the proposed changes. Straw Poll results were 1-6-9 on July 28th. (Make the change/Reject/Abstain) | GEN | Gen-28July | Ready for motion | GEN: 2016-07-27 07:07:54Z - Proposed Resolution: The BRC did not have concensus to accept the proposed changes. Straw Poll results were 1-6-9 on July 28th. GEN: 2016-07-15 15:46:38Z - concern with possible printed antenna cases.. Concern with prior discussion on Antenna useage Difference in "at the Atenna Connector" when used for specific Gain measurements A Different Rejection reason will need to be prepared as there is some association with previous comments/discussion on this subject. Delleting Connector in all cases could be a problem that causes more debate and could change the actual measurments used. GEN: 2016-07-12 14:11:13Z - Propose Reject - The comment is out of scope: i.e., it is not on changed text, text affected by changed text or text that is the target of an existing valid unsatisfied comment. scope issue discussion: There are 41 instances of "at the antenna" There are 25 instances of "at the antenna connector" The Only changes near "at the atenna" are at 2266.12 and 2318.60 where "is being received" was moved in the sentence by CID 7702 - resolution: "REVISED (EDITOR: 2016-04-01 17:02:47Z) - Keeping ""at the antenna"" is consistent with other places in the document, however the sentence can be clarified as follows: Change: ""CCA shall report busy at least while a PPDU with energy above the ED threshold is being received at the antenna."" To: ""CCA shall report busy at least while a PPDU is being received with energy above the ED threshold at the antenna.""" ------------------------------------------------- Clarity/consistency (Medium scope) |  |  |  | 2016-07-28 19:44 | GEN

## Annex R
CID | Commenter | LB | Draft | Clause Number(C) | Page(C) | Line(C) | Type of Comment | Part of No Vote | Page | Line | Clause | Duplicate of CID | Resn Status | Assignee | Submission | Motion Number | Comment | Proposed Change | Resolution | Owning Ad-hoc | Comment Group | Ad-hoc Status | Ad-hoc Notes | Edit Status | Edit Notes | Edited in Draft | Last Updated | Last Updated By
8259 | RISON, Mark | 1002 | 6 | R.7 | 3623 | 51 | T | Yes | 3623.51 | 51 | R.7 |  |  | Matthew Fischer |  |  | What is the difference between PPDU_Dur and DPDUR? | Change PPDU_Dur to DPDUR throughout, and delete line 3623.51 |  | GEN | Annex R |  | Clarity/consistency (Medium scope) |  |  |  | 2016-07-13 12:44 | GEN
8222 | RISON, Mark | 1002 | 6 | R.7 | 3623 | 40 | T | Yes | 3623.3999 | 40 | R.7 |  |  | Mathew Fischer |  |  | "EstimatedThroughputInbound and EstimatedThroughputOutbound for each AC of a current or potential link to another STA using Equation (R-1)", but Equation (R-1) is just about estimating EstimatedThroughput and there is no indication how the Inbound and Outbount estimates are derived from this | Change "timatedThroughput =" at line 45 to "EstimatedThroughputInbound = EstimatedThroughputOutbound =" |  | GEN | Annex R | Discuss | GEN: 2016-07-16 13:31:22Z - Request for Feedback from Matthew FISCHER Bugfix (Medium Scope) |  |  |  | 2016-07-28 19:52 | GEN
8123 | RISON, Mark | 1002 | 6 | R.7 | 3624 | 55 | T | Yes | 3624.55 | 55 | R.7 |  |  | Matthew Fischer |  |  | "The nominal value is 88 if the Beacon or Probe Response frames were received using DSSS or CCK rate, and 86 otherwise." -- either it's implementation specific or it isn't | Delete the cited text |  | GEN | Annex R |  | Clarity/consistency (Medium scope) |  |  |  | 2016-07-13 12:44 | GEN

## Review
CID | Commenter | LB | Draft | Clause Number(C) | Page(C) | Line(C) | Type of Comment | Part of No Vote | Page | Line | Clause | Duplicate of CID | Resn Status | Assignee | Submission | Motion Number | Comment | Proposed Change | Resolution | Owning Ad-hoc | Comment Group | Ad-hoc Status | Ad-hoc Notes | Edit Status | Edit Notes | Edited in Draft | Last Updated | Last Updated By
8153 | RISON, Mark | 1002 | 6 | 8.3.5.14.2 | 558 | 54 | T | Yes | 558.54 | 54 | 8.3.5.14.2 |  |  | Jon Rosdahl |  |  | Why does the RXEND.ind carry the RXVECTOR? It's already been provided in the RXSTART.ind | Delete ", RXVECTOR" at 558.53. Delete the last para in 8.3.5.14.2. Delete "PHY-RXEND.indication" at 546.52. Delete ",RXVECTOR" at 2224.2, 2250.36, 2307.10, 2413.5, 2414.30, 2604.5, 2605.32, 2605.15. Delete ", Null" at 2414.17. Delete "PHY-RXEND.indication (RXVECTOR)" at 2270.57, 2270.63. Then remove the parens around what's assigned to RxEndStatus on pp. 2414, 2605 (2 instances on each page) |  | GEN | Review | Review | GEN: 2016-07-15 15:57:07Z - Need to identify what parameter was needed in the RXEND.Ind . This was added for a reason need to identfy it. GEN: 2016-07-12 14:18:46Z - Proposed Resolution: Accept clause 8.3.5.14.2. was changed in D6.0. The proposed change would remove the edited paragraph. The other proposed changes removes use of RXVECTOR in PHY-RXEND.Indication primative. Bugfix (Large Scope) |  |  |  | 2016-07-28 19:02 | GEN

## Security
CID | Commenter | LB | Draft | Clause Number(C) | Page(C) | Line(C) | Type of Comment | Part of No Vote | Page | Line | Clause | Duplicate of CID | Resn Status | Assignee | Submission | Motion Number | Comment | Proposed Change | Resolution | Owning Ad-hoc | Comment Group | Ad-hoc Status | Ad-hoc Notes | Edit Status | Edit Notes | Edited in Draft | Last Updated | Last Updated By
8173 | RISON, Mark | 1002 | 6 | 12 | 1905 | 1 | T | Yes | 1905.01 | 1 | 12 |  |  | Mark Rison |  |  | As a follow-up to CID 7572, I got the following input from Jouni MALINEN: In 12.9.2.2, MLME-SETPROTECTION.request is supposed to apply to _all_ keys. The only MSDU that this "transmit without protections" case could apply to is an EAPOL frame that is used to carry either EAP authentication of 4-way handshake prior the initial key configuration in an association. There is no group-addressed MSDU that could be sent out unprotected in a BSS that has RSN enabled. That said, clearly the GTK cases are not fully covered in the current standard. Interestingly, IGTK is actually covered in 11.13. The last paragraph of 12.6.14 should really point out that MLME-SETPROTECTION.request is used with GTK. 12.7.11.1 (Authenticator key management state machine) Figure 12-52 has interesting MLME-SETPROTECTION.request(TA, Rx_Tx) use in the REKEYESTABLISHED state for GTK and Figure 12-53 SETKEYSDONE uses MLME-SETPROTECTION.request(Rx_Tx, IGTK), but nothing similar for GTK. This does not really make any sense for GTK. It should also be covered in SETKEYSDONE and there should be no TA in the parameters (the Address parameter within Protectlist is not used for Key Type = Group case) and ProtectType should be Tx for an AP (and actually, also for IBSS, since there is separate Tx key for each STA). That Rx_Tx for IGTK is also incorrect (should be Tx). | Address all the issues raised in the comment in the way described in the comment |  | GEN | Security | Submission Required | GEN: 2016-07-19 - Mark RISON - OK, then I can take this one. GEN: 2016-07-18 - Jouni - this seems to need a submission; I'm not planning on making such a submission on this in REVmc time frame - Bugfix (Medium Scope) |  |  |  | 2016-07-21 05:26 | GEN