## Title
IEEE P802.11 Wireless LANs
Submission
Designator: | doc.: IEEE 802.11-15/0862r1
Venue Date: | July 2015 Meeting
First Author: | Stephen McCann, BlackBerry
Subject: | Proposed Comment Resolutions for Annex ZA
Full Date: | 2015-07-12
Author(s): | Name(s) | Stephen McCann
| Company | BlackBerry
Address
Phone:
Fax:
| email: | smccann@blackberry.com
Abstract:
The comment spreasheet for LB208 on the TGaq D1.0 produced before July 2015 meeting.

## Clause 4
CID | Commenter | LB | Draft | Clause Number(C) | Page(C) | Line(C) | Type of Comment | Part of No Vote | Page | Line | Clause | Duplicate of CID | Resn Status | Assignee | Submission | Motion Number | Comment | Proposed Change | Resolution | Owning Ad-hoc | Comment Group | Ad-hoc Status | Ad-hoc Notes | Edit Status | Edit Notes | Edited in Draft | Last Updated | Last Updated By
1658 | David Hunter | 208 | 1 | 4 | 7 | 20 | E | Y | 7.2 | 20 | 4 |  |  | Stephen McCann |  |  | PAD is a new facility that has no introduction in clause 4. How is the reader of the full 802.11 standard supposed to learn what PAD does (without pawing leasurely through 3700 pages of 802.11 text)? | Add material to clause 4 that describes (informatively) what PAD does. Include, for instance, the distinction between services offered by a STA and supported by the infrastructure AP and those offered by a STA but not supported by the AP. And, if this amendment only to applies to services supported by the AP, that fact needs to be pointed out clearly. | Revised: See submissions 11-15-0857r2 | EDITOR | Clause 4 | [5 empty] | 2015-03-10 09:39 | EDITOR
1657 | David Hunter | 208 | 1 | 4.5.9 | 7 | 14 | E | Y | 7.14 | 14 | 4.5.9 |  |  | Stephen McCann |  |  | "services offered by an infrastructure network": are we really specifying how a network can offer services? The 3.1 definition of service discovery protocol seemed clearer: "services offered by ... STAs on a ... network". | Replace "offered by an infrastructure network" with "offered by STAs in an infrastructure network". | Revised: See submissions 11-15-0857r2 | EDITOR | Clause 4 | [5 empty] | 2015-03-10 09:39 | EDITOR
1502 | Richard Roy | 208 | 1 | 4.5.9 | 7 | 14 | E | Y | 7.14 | 14 | 4.5.9 |  |  | Stephen McCann |  |  | Change: "Discovery of services offered by an infrastructure network, prior to association" | to: "Discovery of services offered by an infrastructure network to a STA prior to association" | Revised: See submissions 11-15-0857r2 | EDITOR | Clause 4 | [5 empty] | 2015-03-10 09:42 | EDITOR
1253 | Stephen McCann | 208 | 1 | 4.5.9 | 7 | 13 | T | Y | 7.13 | 13 | 4.5.9 |  |  | Stephen McCann |  |  | The indenting of "Pre-associate Discovery" implies that it is a sub-set of network discovery. Is this correct? | Pre-association Discovery should be a separate feature of IEEE 802.11 to network discovery. One mechanism is not dependant upon the other. Shift the indent of "Pre-association Discovery" to a higher level (e.g. move to the left within this clause) | Accept. | EDITOR | Clause 4 | [5 empty] | 2015-03-09 18:27 | EDITOR

## Clause 3
CID | Commenter | LB | Draft | Clause Number(C) | Page(C) | Line(C) | Type of Comment | Part of No Vote | Page | Line | Clause | Duplicate of CID | Resn Status | Assignee | Submission | Motion Number | Comment | Proposed Change | Resolution | Owning Ad-hoc | Comment Group | Ad-hoc Status | Ad-hoc Notes | Edit Status | Edit Notes | Edited in Draft | Last Updated | Last Updated By
1649 | David Hunter | 208 | 1 | 3.1 | 6 | 16 | E | Y | 6.16 | 16 | 3.1 |  |  | Stephen McCann |  |  | "services offered by these STAs": but the definition of "service" above involves "peer unit"s -- so are those units STAs? If so, then why not define services as parts of STAs -- or MACs? | TGaq needs to design the locations and functions of services, then make these inconsistent definitions consistent with that design. | Revised: See submissions 11-15-0857r2 | EDITOR | Clause 3 | [5 empty] | 2015-05-08 17:22 | EDITOR
1478 | Guido Hiertz | 208 | 1 | 3.1 | 6 | 7 | T | Y | 6.07 | 7 | 3.1 |  |  | Stephen McCann |  |  | What is "pre-associated"? Is "pre-associated" something different from unassociated? | Explain the term pre-associated. | Revised: change "pre-associated" to "preassociated". This term already exists within REVmc 4.0 | EDITOR | Clause 3 | [5 empty] | 2015-05-29 16:55 | EDITOR