## Title
IEEE P802.11 Wireless LANs
Submission
Designator: | doc.: IEEE 802.11-15/0864r2
Venue Date: | July 2015 Meeting
First Author: | Stephen McCann, BlackBerry
Subject: | Proposed Comment Resolutoin for Annex ZA
Full Date: | 2015-07-12
Author(s): | Name(s) | Stephen McCann
| Company | BlackBerry
Address
Phone:
Fax:
| email: | smccann@blackberry.com
Abstract:
The comment spreasheet for LB208 on the TGaq D1.0 produced before July 2015 meeting.

## Annex Za.2
CID | Commenter | LB | Draft | Clause Number(C) | Page(C) | Line(C) | Type of Comment | Part of No Vote | Page | Line | Clause | Duplicate of CID | Resn Status | Assignee | Submission | Motion Number | Comment | Proposed Change | Resolution | Owning Ad-hoc | Comment Group | Ad-hoc Status | Ad-hoc Notes | Edit Status | Edit Notes | Edited in Draft | Last Updated | Last Updated By
1639 | Robert Slater | 208 | 1 | Za.2 | 26 | 18 | G | N | 26.18 | 18 | Za.2 |  |  | Stephen McCann |  |  | Sentence is not clear. "Therefore, PAD is opaque to the service definition and is 18 handled by the proxy and the end STA itself." | Chair and/or editor should solicit contributions for text for this sentence | Revised: see submission 11-15-0860r1 | EDITOR | Annex Za.2 | [5 empty] | 2015-03-09 19:13 | EDITOR
1200 | Jarkko Kneckt | 208 | 1 | Za.2 | 26 | 19 | T | Y | 26.19 | 19 | Za.2 |  |  | Stephen McCann |  |  | The end STA seems to have a proxy too in figure Za-1. The Proxy entity definition in Za.2 is not clear. | Please clarify the operations of the proxy entity. | Revised: see submission 11-15-0860r1 | EDITOR | Annex Za.2 | [5 empty] | 2015-03-09 19:13 | EDITOR
1109 | Su Khiong Yong | 208 | 1 | Za.2 | 26 | 14 | T | Y | 26.14 | 14 | Za.2 |  |  | Stephen McCann |  |  | PAD Proxy Entity function is broader than the one described | amend the "The proxy is used to encapsulate the service identifiers and exchange that information to the STA" to "The proxy is used to encapsulate the service relevant information such as service name, service information and exchange that information to the STA" | Revised: see submission 11-15-0860r1 | EDITOR | Annex Za.2 | [5 empty] | 2015-03-09 19:13 | EDITOR
1071 | Adrian Stephens | 208 | 1 | Za.2 | 26 | 16 | E | N | 26.16 | 16 | Za.2 |  |  | Stephen McCann |  |  | "It is assumed that there is proxy function in the network that maintains a list of services." -- that's funny, I rarely make this assumption, so the statement must be wrong. | Limit the scope of the statement. Try and avoid the passive voice. | Revised: see submission 11-15-0860r1 | EDITOR | Annex Za.2 | [5 empty] | 2015-03-10 09:36 | EDITOR
1013 | Graham Smith | 208 | 1 | Za. 2 | 33 | 15 | T | Y | 33.15 | 15 | Za. 2 |  |  | Stephen McCann |  |  | "This is required to pass information up to higher layer applications and for the PAD protocol to work." What is? Can't say "this", need to be a bit more specific. | Re word "A PAD proxy is required to pass information up to higher layer applications and for the PAD protocol to work." | Revised: see submission 11-15-0860r1 | EDITOR | Annex Za.2 | [5 empty] | 2015-03-09 19:19 | EDITOR

## Annex Za.1
CID | Commenter | LB | Draft | Clause Number(C) | Page(C) | Line(C) | Type of Comment | Part of No Vote | Page | Line | Clause | Duplicate of CID | Resn Status | Assignee | Submission | Motion Number | Comment | Proposed Change | Resolution | Owning Ad-hoc | Comment Group | Ad-hoc Status | Ad-hoc Notes | Edit Status | Edit Notes | Edited in Draft | Last Updated | Last Updated By
1539 | Richard Roy | 208 | 1 | Za.1 | 26 | 9 | G | Y | 26.09 | 9 | Za.1 |  |  | Stephen McCann |  |  | Change: "The PAD Proxy entities, shown in Figure Za-1, are logical caches of information about 9 network services and access network available for the STA to connect to, after it associates with the 10 network." | to: "The PAD Proxy entities shown in Figure Za-1 are logical caches of information about network services and access networks available for the STA to connect to after it associates with the AP." | Revised: see submission 11-15-0860r1 | EDITOR | Annex Za.1 | [5 empty] | 2015-03-09 19:12 | EDITOR
1137 | Filip Mestanov | 208 | 1 | Za.1 | 26 | 5 | E | N | 26.05 | 5 | Za.1 |  |  | Stephen McCann |  |  | "The PAD protocol can help the user (STA), in pre-association state, obtain useful information from the AP about available services and access networks. This information can help the user decide whether or not to associate with the WLAN behind the AP." | Change to "The PAD protocol can help the user (non-AP STA), while in a pre-association state, obtain information from the AP about available services and access networks. This information can help the user decide whether or not to associate with the AP." | Revised: see submission 11-15-0860r1 | EDITOR | Annex Za.1 | [5 empty] | 2015-03-10 09:36 | EDITOR
1294 | Stephen McCann | 208 | 1 | Za.1 | 26 | 5 | T | Y | 26.05 | 5 | Za.1 |  |  | Stephen McCann |  |  | This clause needs a lot more work, as it not clear what the behaviour of the proxy should be. | Commentor will provide a submission to re-write this clause | Revised: see submission 11-15-0860r1 | EDITOR | Annex Za.1 | [5 empty] | 2015-03-09 19:12 | EDITOR
1296 | Stephen McCann | 208 | 1 | Za.1 | 26 | 13 | T | Y | 26.13 | 13 | Za.1 |  |  | Stephen McCann |  |  | Figure Za-1 indicates that a proxy can exist within the STA, which is reasonable as this allows service query and response messages to be passed from higher layers (e.g. applications on the STA) to the lower messaging layers. However, more text about the Proxy in the STA needs to be written. | Either create some specific text about the operation of the proxy in the STA, or re-write the existing proxy text so that it applies to both a non-AP STA and an AP. | Revised: see submission 11-15-0860r1 | EDITOR | Annex Za.1 | [5 empty] | 2015-03-09 19:12 | EDITOR
1297 | Stephen McCann | 208 | 1 | Za.1 | 26 | 13 | E | N | 26.13 | 13 | Za.1 |  |  | Stephen McCann |  |  | The word PAD can be removed from the term "PAD Proxy" as it serves no purpose. | Change all occurances of "PAD Proxy" to "Proxy" | Revised: see submission 11-15-0860r1 | EDITOR | Annex Za.1 | [5 empty] | 2015-03-10 09:36 | EDITOR
1196 | Jarkko Kneckt | 208 | 1 | Za.1 | 26 | 5 | T | Y | 26.05 | 5 | Za.1 |  |  | Stephen McCann |  |  | The user and the STA are not the same thing. The user is not likely in preassociated state. | write:" ... help the user or the STA in preassociated state..." | Revised: see submission 11-15-0860r1 | EDITOR | Annex Za.1 | [5 empty] | 2015-03-09 19:12 | EDITOR
1197 | Jarkko Kneckt | 208 | 1 | Za.1 | 26 | 6 | T | Y | 26.06 | 6 | Za.1 |  |  | Stephen McCann |  |  | The PAD should not help with the access networks. The sentence is misleading. | Delete:"and access networks." | Revised: see submission 11-15-0860r1 | EDITOR | Annex Za.1 | [5 empty] | 2015-03-09 19:12 | EDITOR
1198 | Jarkko Kneckt | 208 | 1 | Za.1 | 26 | 7 | T | Y | 26.07 | 7 | Za.1 |  |  | Stephen McCann |  |  | The STA does not associate with WLAN. I have not found any WLAN behind or under the AP. | The concept of associating with the WLAN behind the AP is very strange. Perhaps you mean the Wi-Fi label of the AP which in some model happens to be behind the device. Please correct the sentence. | Revised: see submission 11-15-0860r1 | EDITOR | Annex Za.1 | [5 empty] | 2015-03-09 19:12 | EDITOR
1011 | Graham Smith | 208 | 1 | Annex Za | 33 | 5,8 | E | N | 33.58 | 58 | Annex Za |  |  | Stephen McCann |  |  | General point, can we use simply STA and AP as against no-AP STA and AP? Is this OK in an Annex but not in the main body? Please check this. | Use non AP STA? | Revised: change "no-AP" to "non-AP" | EDITOR | Annex Za.1 | [5 empty] | 2015-05-08 17:21 | EDITOR
1538 | Richard Roy | 208 | 1 | Za.1 | 26 | 5 | G | Y | 26.05 | 5 | Za.1 |  |  | Stephen McCann |  |  | Change: "The PAD protocol can help the user (STA), in pre-association state, obtain useful information from the AP 5 about available services and access networks. This information can help the user decide whether or not to 6 associate with the WLAN behind the AP." | to: "The PAD protocol is used by STAs in a pre-association state to obtain useful information from APs concerning user services that are available frm or through those APs. This information is useful in deciding whether or not to associate with a particular AP." | Revised: see submission 11-15-0860r1 | EDITOR | Annex Za.1 | [5 empty] | 2015-03-09 19:12 | EDITOR
1638 | Robert Slater | 208 | 1 | Za.1 | 26 | 7 | G | N | 26.07 | 7 | Za.1 |  |  | Stephen McCann |  |  | There is not a WLAN behind the AP | Replace WLAN with "network" or "Distribution System (DS)" or reword the sentence as deemed appropriate by the editor and/or 802.11aq membership. | Revised: see submission 11-15-0860r1 | EDITOR | Annex Za.1 | [5 empty] | 2015-03-09 19:12 | EDITOR
1540 | Richard Roy | 208 | 1 | Za.1 | 26 | 13 | T | Y | 26.13 | 13 | Za.1 |  |  | Stephen McCann |  |  | Figure Za-1 shows a PAD proxy in a STA and PAD signalling between MAC entities. The main body of the standard specifies neither. In fact, the scope clearly states the entire protocol is above the MAC sublayer. | Fix the figure so it is consistent with the main body. | Revised: see submission 11-15-0860r1 | EDITOR | Annex Za.1 | [5 empty] | 2015-03-09 19:12 | EDITOR
1541 | Richard Roy | 208 | 1 | Za.1 | 26 | 15 | T | Y | 26.15 | 15 | Za.1 |  |  | Stephen McCann |  |  | Text reads: "This is required to pass information up to higher layer applications and for the PAD protocol to work." What is "This"? There is no precedent for this! Why is a proxy required to pass information to "higher layer applications", and what are "higher layer applications"? . | Rewrite so the sentence has meaning. | Revised: see submission 11-15-0860r1 | EDITOR | Annex Za.1 | [5 empty] | 2015-03-09 19:12 | EDITOR
1542 | Richard Roy | 208 | 1 | Za.1 | 26 | 16 | T | Y | 26.16 | 16 | Za.1 |  |  | Stephen McCann |  |  | Text reads: "It is assumed that there is proxy function in the network that maintains a list of services. The upper layer protocols are not exposed to un-associated STAs. The proxy is used to encapsulate the service identifiers and exchange that information to the STA. Therefore, PAD is opaque to the service definition and is handled by the proxy and the end STA itself." If I understood what was intended, I could offer some suggested improvements. Since I don't, I con't. | Rewrite so the paragraph has meaning. | Revised: see submission 11-15-0860r1 | EDITOR | Annex Za.1 | [5 empty] | 2015-03-09 19:12 | EDITOR
1326 | Jinjing Jiang | 208 | 1 |  | 26 | 6 | G | Y | 26.06 | 6 |  |  |  | Stephen McCann |  |  | about available services in the BSS of the AP: why "access networks" is necessary? | clarify it | Revised: see submission 11-15-0860r1 | EDITOR | Annex Za.1 | [5 empty] | 2015-03-09 19:43 | EDITOR
1361 | Yasuhiko Inoue | 208 | 1 | Za.1 | 26 | 5 | T | Y | 26.05 | 5 | Za.1 |  |  | Stephen McCann |  |  | "The PAD protocol can help the user (STA), in pre-association state, obtain useful information from..." The term of pre-association state not defined. | Add definition of pre-association state in Clause 3.1. | Revised: Preassociated is already used to REVmc D4.0. Change "pre-association" to "preassociation" throughout the draft | EDITOR | Annex Za.1 | [5 empty] | 2015-03-09 19:12 | EDITOR
1385 | Mark Hamilton | 208 | 1 | Za | 26 | 1 | T | N | 26.01 | 1 | Za |  |  | Stephen McCann |  |  | Material in Annex Za all seems to be critical to understanding the PAD feature. Move this material to main body text (not lost in an Annex, even if it is normative). | Move Za.1 through Za.3 to 10.25.3.4.4. Move Za.4 to 10.25.3.4.5. | Revised: see submission 11-15-0860r1 | EDITOR | Annex Za.1 | [5 empty] | 2015-03-09 19:12 | EDITOR
1451 | Yunsong Yang | 208 | 1 | Annex Za | 26 | 9 | T | Y | 26.09 | 9 | Annex Za |  |  | Stephen McCann |  |  | "The PAD Proxy entities ... are logical caches of information ..." doesn't sound right. What about the PAD protocol control and message processing? Are they outside the PAD Proxy entity? | Change "are logical caches of information about" to "are logical entities that contain caches of information about". | Revised: see submission 11-15-0860r1 | EDITOR | Annex Za.1 | [5 empty] | 2015-03-09 19:34 | EDITOR
1452 | Yunsong Yang | 208 | 1 | Annex Za | 26 | 12 | T | N | 26.12 | 12 | Annex Za |  |  | Stephen McCann |  |  | There are two "PAD Proxy" in Figure Za-1. Are they exactly the same or shouldn't the "PAD Proxy" in the STA be "PAD Client"? | Please clarify. | Revised: Change "PAD Proxy" in the STA to "Proxy client" and "PAD Proxy" in the AP to "Proxy Server" | EDITOR | Annex Za.1 | [5 empty] | 2015-03-09 19:29 | EDITOR
1199 | Jarkko Kneckt | 208 | 1 | Za.1 | 26 | 13 | E | N | 26.13 | 13 | Za.1 |  |  | Stephen McCann |  |  | PAD already includes word protocol. Caption has now 2* protocol words | delete protocol from the caption. | Reject: PAD is defined as "PreAssociation Discovery" | EDITOR | Annex Za.1 | [5 empty] | 2015-03-10 09:36 | EDITOR