## Title
IEEE P802.11 Wireless LANs
Submission
Designator: | doc.: IEEE 802.11-15/0321r18
Venue Date: | July 2015 Meeting
First Author: | Stephen McCann, BlackBerry
Subject: | LB208 Working Group Ballot Comments
Full Date: | 2015-06-30
Author(s): | Name(s) | Stephen McCann
| Company | BlackBerry
Address
Phone:
Fax:
| email: | smccann@blackberry.com
Abstract:
The comment spreasheet for LB208 on the TGaq D1.0 produced before July 2015 meeting.

## Clause 10.25.3.4.5
CID | Commenter | LB | Draft | Clause Number(C) | Page(C) | Line(C) | Type of Comment | Part of No Vote | Page | Line | Clause | Duplicate of CID | Resn Status | Assignee | Submission | Motion Number | Comment | Proposed Change | Resolution | Owning Ad-hoc | Comment Group | Ad-hoc Status | Ad-hoc Notes | Edit Status | Edit Notes | Edited in Draft | Last Updated | Last Updated By
1328 | Jinjing Jiang | 208 | 1 |  | 30 | 1 | T | Y | 30.01 | 1 |  |  |  | SK Yong, Santosh Abraham |  |  | the description is not clearly written, i.e., hi(y) is a value, cannot be set... | "if the bits hi(y) are set to all ones"-->"the corresponding bits to hi(y) in the m-bit map are ones"; "is set to zero"-->"is zero" | Revised adopt changes in 15/0890r1 | EDITOR | Clause 10.25.3.4.5 | [5 empty] | 2015-03-09 19:36 | EDITOR
1067 | Adrian Stephens | 208 | 1 | 10.25.3.4.5 | 20 | 34 | G | Y | 20.34 | 34 | 10.25.3.4.5 |  |  | SK Yong, Santosh Abraham |  |  | When you think you're doing soming dumb, you probably are. Table 10-16a is an example. | Remove table and replace by an equation. | Revised adopt changes in 15/0890r1 | EDITOR | Clause 10.25.3.4.5 | [5 empty] | 2015-03-09 19:09 | EDITOR
1321 | Tomoko Adachi | 208 | 1 | 10.25.3.4.5 | 21 | 2 | T | Y | 21.02 | 2 | 10.25.3.4.5 |  |  | SK Yong, Santosh Abraham |  |  | The description of the Number of Hash functions field is not clear. Does it mean that when the number of hash functions is k, the Number of Hash functions field will be k-1 and it doesn't only mean the number but also includes the meaning that first k Hash functions are used? | Clarify. | Revised adopt changes in 15/0890r1 | EDITOR | Clause 10.25.3.4.5 | [5 empty] | 2015-03-09 19:08 | EDITOR
1193 | Jarkko Kneckt | 208 | 1 | 10.25.3.4.5. | 20 | 24 | T | N | 20.24 | 24 | 10.25.3.4.5. |  |  | SK Yong, Santosh Abraham |  |  | Can we say that m is the size of the output bits of the bllom filter | Please clarify. | Revised adopt changes in 15/0890r1 | EDITOR | Clause 10.25.3.4.5 | [5 empty] | 2015-03-09 19:24 | EDITOR
1194 | Jarkko Kneckt | 208 | 1 | 10.25.3.4.5. | 20 | 35 | T | N | 20.35 | 35 | 10.25.3.4.5. |  |  | SK Yong, Santosh Abraham |  |  | The information of the Table 10-16a ia not clear. Why the table is needed? To me it does not add any information. | Delete the Table 10-16a. | Revised adopt changes in 15/0890r1 | EDITOR | Clause 10.25.3.4.5 | [5 empty] | 2015-03-09 19:24 | EDITOR
1195 | Jarkko Kneckt | 208 | 1 | 10.25.3.4.5. | 21 | 2 | T | N | 21.02 | 2 | 10.25.3.4.5. |  |  | SK Yong, Santosh Abraham |  |  | The paragraph which talks about number of Hash functions is not used in the standard. | Delete the paragraph: "The Number..." | Reject. The description is in section 8.4.2.171 | EDITOR | Clause 10.25.3.4.5 | [5 empty] | 2015-03-09 19:24 | EDITOR
1224 | Ganesh Venkatesan | 208 | 1 | 10.25.3.4.5 | 20 | 28-29 | E | N | 20 |  | 10.25.3.4.5 |  |  | SK Yong, Santosh Abraham |  |  | Compute B(j,X) = CRC32(A(j,X)) & 0x0000FFFF. i .e., obtain the last 2 bytes 32 bit CRC of A(j,X) , where the CRC operation is seeded with 0xFFFFFFFF. | Replace with "Compute B(j,X) = CRC32(A(j,X)) & 0x0000FFFF. i .e., obtain the last 2 bytes of the 32 bit CRC of A(j,X) , where the CRC operation is seeded with 0xFFFFFFFF." | Revised adopt changes in 15/0890r1 | EDITOR | Clause 10.25.3.4.5 | [5 empty] | 2015-03-10 09:49 | EDITOR
1225 | Ganesh Venkatesan | 208 | 1 | 10.25.3.4.5 | 20 | Table 10-16a | T | N | 20 |  | 10.25.3.4.5 |  |  | SK Yong, Santosh Abraham |  |  | What is the point of Table 10-16a. It does not add any any new information. It has already been established that H(j,X, m) represents the jth hash function of the Bloom filter | Delete the table | Revised adopt changes in 15/0890r1 | EDITOR | Clause 10.25.3.4.5 | [5 empty] | 2015-03-09 19:08 | EDITOR
1065 | Adrian Stephens | 208 | 1 | 10.25.3.4.5 | 20 | 17 | G | Y | 20.17 | 17 | 10.25.3.4.5 |  |  | SK Yong, Santosh Abraham |  |  | "Service Hash is hashed to j bit positions in the m-bit Service Hint Map, using j hash functions" Beward of spurious capitalizations. none of these capitals should be there because they do not refer to the names of fields, elements, frames or enumeration values. Likewise "Hash" and "Hash Function". | Lower case them all, or if the names are "informal" references to the contents of fields make them formal by adding the word "field" or "subfield" etc... | Revised adopt changes in 15/0890r1 | EDITOR | Clause 10.25.3.4.5 | [5 empty] | 2015-03-09 19:09 | EDITOR
1327 | Jinjing Jiang | 208 | 1 |  | 29 | 22-23 | T | Y | 29 |  |  |  |  | SK Yong, Santosh Abraham |  |  | the definition of bloom filter is not well written | Wiki writes: "An empty Bloom filter is a bit array of m bits, all set to 0. There must also be k different hash functions defined, each of which maps or hashes some set element (one service) to one of the m array positions with a uniform random distribution..." | Revised adopt changes in 15/0890r1 | EDITOR | Clause 10.25.3.4.5 | [5 empty] | 2015-03-09 19:36 | EDITOR
1801 | Paul Lambert | 208 | 1 |  |  |  | T | Y | 20 | 15 | 10.25.3.4.5 |  |  | SK Yong, Santosh Abraham |  |  | Bloom filter size gets very large for low probability and many services. Considerable more services could be supported | see contribution 11-14-1262-02 | Reject: The maximum bloom filter size has been limited to 128 Octets. | EDITOR | Clause 10.25.3.4.5 | [5 empty] | 2015-03-09 19:24 | EDITOR
1352 | Lei Wang | 208 | 1 | 10.25.3.4.5 | 20 | 16 | T | Y | 20.16 | 16 | 10.25.3.4.5 |  |  | SK Yong, Santosh Abraham |  |  | It is not clear how to determin the value m as the size of the field "m-bit service Hint Map" in Service Hint element in Section 10.25.3.4.5 nor in Section 8.4.2.171. When look at Annex Za.4, it seems another parameter is needed, i.e., p, the probability of false positive event. How does a receiver of Service Hint element know the size of Hint Map? | please provide a clear specfication of how to determine the value m. | Rejected: Determination of the values of m and p is out of scope. | EDITOR | Clause 10.25.3.4.5 | [5 empty] | 2015-03-09 19:08 | EDITOR
1354 | Ping Fang | 208 | 1 | 10.25.3.4.5 | 27 | 17 | T | Y | 27.17 | 17 | 10.25.3.4.5 |  |  | SK Yong, Santosh Abraham |  |  | "Each Service Hash is hashed to j bit positions in the m-bit Service Hint Map, using j hash functions. A total of 16 Hash functions are defined and are constructed as follows: Let H(j,X,m) denote the Hash function, with: 1) j - Bloom filter Hash Function pre-pend parameter used in the computation. j ranges from 0x00 to 0x0F, in hexadecimal notation. 2) X - is the Service Hash that is mapped to j-bits of the m-bits Service Hint Map 3) m - is the size of Bloom filter to be indicated in bits" Here, the range of j in red and that in blue are different, it will cause confusion. | "Each Service Hash is hashed to k bit positions in the m-bit Service Hint Map, using k hash functions. A total of 16 Hash functions are defined and are constructed as follows: Let H(j,X,m) denote the Hash function, with: 1) j - Bloom filter Hash Function pre-pend parameter used in the computation. j ranges from 0x00 to 0x0F, in hexadecimal notation. 2) X - is the Service Hash that is mapped to k-bits of the m-bits Service Hint Map 3) m - is the size of Bloom filter to be indicated in bits" | Revised adopt changes in 15/0890r1 | EDITOR | Clause 10.25.3.4.5 | [5 empty] | 2015-03-09 19:08 | EDITOR
1398 | Santosh Abraham | 208 | 1 | 10.25.3.4.5 | 20 |  | T | Y | 20 |  | 10.25.3.4.5 |  |  | SK Yong, Santosh Abraham |  |  | The use of the variable j in line 17 is misleading given the same variable name used in line 20 to 30. | Change Line 17 as follows: "Each Service Hash is mapped to n bit positions in m-bit Service Hint Map using n hash functions. A total ... Change line 20 to the following: "Let H(j,X,M) denote the Hash function, j takes values from 1,...,n, with: " Truncate line 32 to the following 2) X - is the Service Hash , | Revised adopt changes in 15/0890r1 | EDITOR | Clause 10.25.3.4.5 | [5 empty] | 2015-03-09 19:08 | EDITOR
1445 | Yunsong Yang | 208 | 1 | 10.25.3.4.5 | 20 | 17 | T | Y | 20.17 | 17 | 10.25.3.4.5 |  |  | SK Yong, Santosh Abraham |  |  | The j in "j bit positions" and in "j hash functions" is a positive number ranging from 1 to 16, while the j in "H(j,X,m)" in line 20 is an index with a value between 0 and 15. They are not the same thing, therefore should use different letters to represent them. | Change "j bit positions" to "k bit positions" and change "j hash functions" to "k hash functions". | Revised adopt changes in 15/0890r1 | EDITOR | Clause 10.25.3.4.5 | [5 empty] | 2015-03-09 19:08 | EDITOR
1446 | Yunsong Yang | 208 | 1 | 10.25.3.4.5 | 20 | 23 | T | Y | 20.23 | 23 | 10.25.3.4.5 |  |  | SK Yong, Santosh Abraham |  |  | The j in "j bits" is a positive number ranging from 1 to 16. It has the same meaning as the 'j' in line 17 but is different from the other "j" in this paragragh. Therefore, we should use a different letter here. | Change "j bits" to "k bits". | Revised adopt changes in 15/0890r1 | EDITOR | Clause 10.25.3.4.5 | [5 empty] | 2015-03-09 19:08 | EDITOR
1448 | Yunsong Yang | 208 | 1 | 10.25.3.4.5 | 20 | 29 | T | Y | 20.29 | 29 | 10.25.3.4.5 |  |  | SK Yong, Santosh Abraham |  |  | If the CRC32() is the same one used to generate FCS, we should provide reference to it. | Change "where the CRC operation" to "where CRC32() is the same 32-bit CRC as defined in 8.2.4.8 (FCS field) and". | Revised adopt changes in 15/0890r1 | EDITOR | Clause 10.25.3.4.5 | [5 empty] | 2015-03-09 19:08 | EDITOR
1449 | Yunsong Yang | 208 | 1 | 10.25.3.4.5 | 21 | 3 | T | N | 21.03 | 3 | 10.25.3.4.5 |  |  | SK Yong, Santosh Abraham |  |  | k is the number of Hash functions used. But it is not clear that the Hash function with index of 0x00 is always the first hash function to be used. "For example" sentence only implies but not specifies such. | Add, at the end of the first sentence, ", starting from the hash function with index of 0x00". | Revised adopt changes in 15/0890r1 | EDITOR | Clause 10.25.3.4.5 | [5 empty] | 2015-03-09 19:08 | EDITOR
1800 | Paul Lambert | 208 | 1 |  |  |  | T | Y | 20 | 16 | 10.25.3.4.5 |  |  | SK Yong, Santosh Abraham |  |  | Hash function require crc32 calculation per hash, should be much more efficient | see contribution 11-14-1262-02 | Rejected: Computation of CRC function is typically low overhead. In addition the storage requirements are lower with the CRC function since only 6 octets of per service name need to be stored | EDITOR | Clause 10.25.3.4.5 | [5 empty] | 2015-03-09 19:24 | EDITOR
1537 | Richard Roy | 208 | 1 | 10.25.3.4.5 | 20 | 27 | G | Y | 20.27 | 27 | 10.25.3.4.5 |  |  | SK Yong, Santosh Abraham |  |  | Change: "Compute A(j,X) = [j ¦¦ X], where ¦¦ denotes an append operation" | to: "Compute A(j,X) = [j ¦¦ X], where ¦¦ denotes concatenation" | Revised adopt changes in 15/0890r1 | EDITOR | Clause 10.25.3.4.5 | [5 empty] | 2015-03-09 19:09 | EDITOR