## Title
IEEE P802.11 Wireless LANs
Submission
Designator: | doc.: IEEE 802.11-15/0921r0
Venue Date: | July 2015 Meeting
First Author: | Michael Montemurro (BlackBerry), Stephen McCann (BlackBerry)
Subject: | LB208 Working Group Ballot Comments
Full Date: | 2015-06-30
Author(s): | Name(s) | Michael Montemurro, Stephen McCann
| Company | BlackBerry
Address
Phone:
Fax:
| email: | mmontemurro@blackberry.com
Abstract:
The comment resolutions for PICS and MIB comments from LB208 on the TGaq D1.0.

## Revision History
Revision | Date | Description
0 | 2015-03-08 | Initial letter ballot 208 resolutions

## Annex C
CID | Commenter | LB | Draft | Clause Number(C) | Page(C) | Line(C) | Type of Comment | Part of No Vote | Page | Line | Clause | Duplicate of CID | Resn Status | Assignee | Submission | Motion Number | Comment | Proposed Change | Resolution | Owning Ad-hoc | Comment Group | Ad-hoc Status | Ad-hoc Notes | Edit Status | Edit Notes | Edited in Draft | Last Updated | Last Updated By
1476 | Jing-Rong Hsieh | 208 | 1 | C.3 | 25 | 10 | T | N | 25.1 | 10 | C.3 |  |  | Stephen McCann |  |  | In Clause 4 General Descriptions, PAD if for discovery of services offered by an infrastructure network, prior to association. Suggest to edit the sentence "This attribute when true, indicates that the capability of the STA to operate Encapsulated PAD with external networks is enabled. " to conform to the description as the service is not necessarily provided by external networks. | This attribute when true, indicates that the capability of the STA to operate Encapsulated PAD of services offered by an infrastructure network | Revised: The MIB variable has been deleted. | EDITOR | Annex C | [5 empty] | 2015-03-09 19:11 | EDITOR
1475 | Jing-Rong Hsieh | 208 | 1 | C.3 | 24 | 44 | T | N | 24.44 | 44 | C.3 |  |  | Stephen McCann |  |  | In Clause 4 General Descriptions, PAD if for discovery of services offered by an infrastructure network, prior to association. Suggest to edit the sentence "This attribute when true, indicates that the capability of the STA to operate Unsolicited PAD with external networks is enabled. " to conform to the description as the service is not necessarily provided by external networks. | This attribute when true, indicates that the capability of the STA to operate Unsolicited PAD of services offered by an infrastructure network | Revised: The MIB variable has been deleted. | EDITOR | Annex C | [5 empty] | 2015-03-09 19:11 | EDITOR
1474 | Jing-Rong Hsieh | 208 | 1 | C.3 | 24 | 30 | T | N | 24.3 | 30 | C.3 |  |  | Stephen McCann |  |  | In Clause 4 General Descriptions, PAD if for discovery of services offered by an infrastructure network, prior to association. Suggest to edit the sentence "This attribute when true, indicates that the capability of the STA to operate Solicited PAD with external networks is enabled." to conform to the description as the service is not necessarily provided by external networks. | This attribute when true, indicates that the capability of the STA to operate Solicited PAD of services offered by an infrastructure network | Revised: The MIB variable has been deleted. | EDITOR | Annex C | [5 empty] | 2015-03-09 19:11 | EDITOR
1473 | Jing-Rong Hsieh | 208 | 1 | C.3 | 24 | 15 | T | N | 24.15 | 15 | C.3 |  |  | Stephen McCann |  |  | In Clause 4 General Descriptions, PAD if for discovery of services offered by an infrastructure network, prior to association. Suggest to edit the sentence "This attribute when true, indicates the STA is capable of pre-association discovery(PAD) with external networks." to conform to the description as the service is not necessarily provided by external networks. | This attribute when true, indicates the STA is capable of pre-association discovery(PAD) of services offered by an infrastructure network | Revised: The MIB variable has been deleted. | EDITOR | Annex C | [5 empty] | 2015-03-09 19:11 | EDITOR
1226 | Ganesh Venkatesan | 208 | 1 | Annex-C | 24 |  | T | N | 24 |  | Annex-C |  |  | Stephen McCann |  |  | Annex-C | MIB definitions are in three parts -- definition of the variables (this is in Draft 1.0), Groups to which the defined variables belong (not in the draft); and Compliance Statement (not in Draft 1.0). Add Groups and Comploance statement parts to complete the addition of MIB variables. | Revised. See text changes captured in https://mentor.ieee.org/802.11/dcn/15/11-15-0917-02-00aq-pics-and-mib-text-updates.doc | EDITOR | Annex C | [5 empty] | 2015-03-09 19:22 | EDITOR
1081 | Hitoshi Morioka | 208 | 1 | C.3 | 24 | 4 | T | Y | 24.04 | 4 | C.3 |  |  | Stephen McCann |  |  | All MIB variables must be contained in at least one conformance group. | Modify existing conformance group or create new conformance group to contain these variables. | Revised. See text changes captured in https://mentor.ieee.org/802.11/dcn/15/11-15-0917-02-00aq-pics-and-mib-text-updates.doc | EDITOR | Annex C | [5 empty] | 2015-03-09 19:11 | EDITOR
1070 | Adrian Stephens | 208 | 1 | C.3 | 24 | 1 | T | Y | 24.01 | 1 | C.3 |  |  | Stephen McCann |  |  | Adding a new mib variable includes generally three changes: 1. Declare the OBJECT (TGaq is OK) 2. Add it to the parent objects sequence (missing) 3. Add it to a group used in a compliance statement (missing) | Add the missing aspects of C.3 | Revised. See text changes captured in https://mentor.ieee.org/802.11/dcn/15/11-15-0917-02-00aq-pics-and-mib-text-updates.doc | EDITOR | Annex C | [5 empty] | 2015-03-09 19:11 | EDITOR

## Annex B
CID | Commenter | LB | Draft | Clause Number(C) | Page(C) | Line(C) | Type of Comment | Part of No Vote | Page | Line | Clause | Duplicate of CID | Resn Status | Assignee | Submission | Motion Number | Comment | Proposed Change | Resolution | Owning Ad-hoc | Comment Group | Ad-hoc Status | Ad-hoc Notes | Edit Status | Edit Notes | Edited in Draft | Last Updated | Last Updated By
1699 | David Hunter | 208 | 1 | B.4.27 | 23 | 1 | E | Y | 23.01 | 1 | B.4.27 |  |  | Emily Qi |  |  | The "Unsolicited PAD", "Solicited PAD" and "Encapsulation PAD" refer to procedures, not elements, so that fact should be made clear in this table. | Replace "PAD" in esch of these three lines with "PAD procedure". Of course, if 10.26.3.4.4 is deleted or remains empty, then delete the last row of this table. | Accept | EDITOR | Annex B | [5 empty] | 2015-03-10 09:40 | EDITOR
1698 | David Hunter | 208 | 1 | B.4.27 | 22 | 18 | E | Y | 22.18 | 18 | B.4.27 |  |  | Emily Qi |  |  | "Pre-Association Discovery Extensions" is not the name of a frame, field, element, etc., so does not take initial caps. | Replace "Pre-Association Discovery Extensions" with "Pre-association discovery extensions". | Revised: Change the frame name to "Preassociation discovery extensions" | EDITOR | Annex B | [5 empty] | 2015-03-10 09:40 | EDITOR
1412 | Jouni Malinen | 208 | 1 | B.4.27 | 23 | 1 | T | Y | 23.01 | 1 | B.4.27 |  |  | Emily Qi |  |  | Lots of TBDs in PICS.. Which of the extensions are optional and which mandatory? | Decide and fill in the TBDs in PICS. | Revised. See text changes captured in https://mentor.ieee.org/802.11/dcn/15/11-15-0917-02-00aq-pics-and-mib-text-updates.doc | EDITOR | Annex B | [5 empty] | 2015-03-09 19:25 | EDITOR
1384 | Mark Hamilton | 208 | 1 | B.4.27 | 23 | 1 | T | Y | 23.01 | 1 | B.4.27 |  |  | Emily Qi |  |  | PICS entries are still TBD | Decide and indicate which features are M, O, etc. | Revised. See text changes captured in https://mentor.ieee.org/802.11/dcn/15/11-15-0917-02-00aq-pics-and-mib-text-updates.doc | EDITOR | Annex B | [5 empty] | 2015-03-09 19:25 | EDITOR
1239 | Michael Montemurro | 208 | 1 | B.4.3 | 22 | 22 | T | Y | 22.22 | 22 | B.4.3 |  |  | Emily Qi |  |  | Pre-association discovery at least depends on ANQP or Active Scanning procedures. Otherwise there's no transport available for this protocol. | Add the appropriate dependencies in the PICS | Revised. See text changes captured in https://mentor.ieee.org/802.11/dcn/15/11-15-0917-02-00aq-pics-and-mib-text-updates.doc | EDITOR | Annex B | [5 empty] | 2015-03-09 19:23 | EDITOR
1322 | Tomoko Adachi | 208 | 1 | B.4.27 | 23 | 1 | T | Y | 23.01 | 1 | B.4.27 |  |  | Emily Qi |  |  | The statuses of the items are TBD. | Fix the statuses. | Revised. See text changes captured in https://mentor.ieee.org/802.11/dcn/15/11-15-0917-02-00aq-pics-and-mib-text-updates.doc | EDITOR | Annex B | [5 empty] | 2015-03-09 19:21 | EDITOR
1309 | Tomoko Adachi | 208 | 1 | 8.4.2.20 | 13 | 17 | T | Y | 13.17 | 17 | 8.4.2.20 |  |  | Emily Qi |  |  | How do you set a value in the Service Information Query Request field? | Clarify. | Revised. Change "The Service Information Query field contains service-specific query" to "The Service Information Query field contains a service-specific query. The value of this field is out of scope of this standard." | EDITOR | Annex B | Clause 8 |  |  |  |  | 2015-03-09 19:21 | EDITOR
1293 | Stephen McCann | 208 | 1 | B.4.27 | 23 | 1 | T | Y | 23.01 | 1 | B.4.27 |  |  | Emily Qi |  |  | In this clause, the PAD1 - PAD5 entries are elements, whereas entries PAD6 - PAD8 are procedures. Is this the correct usage of this PICS table? | Verify that the entries PAD6 - PAD8 are correct. In addition check that the names of all these PAD elements and procedures are correctly aligned with those terms defined in the main body of the draft. | Revised. See text changes captured in https://mentor.ieee.org/802.11/dcn/15/11-15-0917-02-00aq-pics-and-mib-text-updates.doc | EDITOR | Annex B | [5 empty] | 2015-03-09 19:21 | EDITOR
1082 | Hitoshi Morioka | 208 | 1 | B.4.27 | 23 | 1 | T | Y | 23.01 | 1 | B.4.27 |  |  | Emily Qi |  |  | The status fields are "TBD". | Fill the status fields in the table. | Revised. See text changes captured in https://mentor.ieee.org/802.11/dcn/15/11-15-0917-02-00aq-pics-and-mib-text-updates.doc | EDITOR | Annex B | [5 empty] | 2015-03-09 19:21 | EDITOR
1069 | Adrian Stephens | 208 | 1 | B.4.27 | 23 | 1 | T | Y | 23.01 | 1 | B.4.27 |  |  | Emily Qi |  |  | "CFaq:TBD" -- this is another example of why the draft was sent to ballot too quickly. The 802.11 OM indicates that "no unavoidable TBDs" is part of the criteria for going to ballot. That is, perhaps, water under the bridge. | Resolve the TBDs. | Revised. See text changes captured in https://mentor.ieee.org/802.11/dcn/15/11-15-0917-02-00aq-pics-and-mib-text-updates.doc | EDITOR | Annex B | [5 empty] | 2015-03-09 19:21 | EDITOR