## Title
IEEE P802.11 Wireless LANs
Submission
Designator: | doc.: IEEE 802.11-15/0923r1
Venue Date: | July 2015 Meeting
First Author: | Stephen McCann, BlackBerry
Subject: | LB208 Working Group Ballot Comments
Full Date: | 2015-07-14
Author(s): | Name(s) | Stephen McCann
| Company | BlackBerry
Address
Phone:
Fax:
| email: | smccann@blackberry.com
Abstract:
The comment spreasheet for LB208 on the TGaq D1.0 produced before July 2015 meeting.

## Revision History
Revision | Date | Description
0 | 2015-03-08 | Initial export after closing of letter ballot 208
1 | 2015-03-09 | Initial assignment of comments (per Clause number) to volunteers. Add Resolution to CID 1242 based on Motion #1.
2 | 2015-03-10 | Updated assignment of comments by assigning some "E" type comments that might be considered as technical to the related Tabs and volunteers (by clause numbers) and assigning the remaining "E" type comments (in the new Tab Editorial) to TG Technical Editor.
3 | 2015-03-11 | Updated assignment of comments in preparation for adopting various comment resolutions in March meeting.
4 | 2015-03-12 | Add Resolutions to various comments based on Motion #2. Create Resolved Tab to collect all resolved comments.
5 | 2015-04-10 | Add Editor's proposed resolutions to CIDs in Editroial Tab for review. Rename "Resolved" Tab to "Berlin Resolutions" in order to leave rooms for similar tabs for future meetings.
6 | 2015-05-07 | Add "Vancouver Editorial 1" Tab to include comments that were in "Editorial" Tab in r5 and are ready for motion; re-assign three comments that are deemed as techncial comments from "Editorial" Tab to "Clause 3" Tab and "Annex Za.1" Tab.
7 | 2015-05-11 | Add resolutions to various comments within Monday's session in the Micellaneous Tab
8 | 2015-05-12 | Add resolutions to CID 1676 (re-assigned as an editorial comment) and the 3 remaining editorial comments per Tuesday's session and rename "Editorial" Tab as "Vancouver Editorial 2" (ready for motion); re-assign CID 1281 to Clause 10.25.3.2.11.3; add Motion #3 to "Vancouver Editorial 1" Tab.
9 | 2015-05-12 | Remove the note in the resolution for CID 1676 in "Vancouver Editorial 2" Tab in order to make the tab ready for Motion #4.
10 | 2015-05-12 | Add proposed resolutions to CID 1410 and various CIDs in "Miscellaneous" Tab per Tuesday's PM2 session; move these ready-for-motion CIDs to a new "Vancouver Miscellaneous" Tab for motion; add Motion #4 to "Vancouver Editorial 2" Tab.
11 | 2015-05-13 | Add proposed resolutions to various CIDs in "Clause 8.4.2.171" Tab per discussion in Wedneday's AM1 session and move them into a new "Vancouver 8.4.2.171" Tab for motion. Added proposed resolutions to CIDs in "Clause 8.4.2.174", "Clause 8.4.4.22", and "Clause 10.25.3.2.11.3" tabs per discussion in Wednesday's AM1 session and moved them into a new "Vancouver ULP" Tab for motion.
12 | 2015-05-13 | Add the approved resolutions to various comments from doc. 15/641r4, 15/646r1, and 15/656r1, and add Motion #5 to them; add Motion #6 in "Vancouver Miscellaneous" Tab; add proposed resolutions to 4 CIDs in "Clause 8.4.2.171" Tab per discussion on Wednesday's PM1 session and move them to "Vancouver 8.4.2.171" Tab for motion; move CID 1680 from "Clause 8.4.4.21" Tab to "Vancouver ULP" Tab and add the same proposed resolution to it.
13 | 2015-05-14 | Add proposed resolution to various comments in "Clause 8.4.2.172" tab and move them to a new "Vancouver 8.4.2.172" Tab for motion; Add Motion #7 to "Vancouver ULP" Tab; Add Motion #8 to "Vancouver 8.4.2.171" Tab.
14 | 2015-05-14 | correct resolution to CID 1261.
15 | 2015-05-14 | Add Motion #9 to "Vancouver 8.4.2.172" Tab; add proposed resolution to various CIDs per discussion on Thursday PM1 session and move them to "Vancouver 2015-5-14" Tab for motion.
16 | 2015-05-14 | Add proposed resolution to various CIDs per discussion on Thursday PM2 session and move them to "Vancouver 2015-5-14" Tab for motion.
17 | 2015-05-14 | Add Motion #10 to "Vancouver 2015-5-14" Tab; then move all comments resolved in Vancouver into a new "Vancouver Resolution D1.3" Tab, with the exception of those in "Vancouver Editorial 1" Tab, which are already implemented in D1.1; rename "Vancouver Editorial 1" Tab to ""Vancouver Editorial 1 (D1.1)" Tab; rename "Berlin Resolutions" Tab to "Berlin Resolutions (D1.2)".
18 | 2015-06-30

## Clause 8.4.2.92
CID | Commenter | LB | Draft | Clause Number(C) | Page(C) | Line(C) | Type of Comment | Part of No Vote | Page | Line | Clause | Duplicate of CID | Resn Status | Assignee | Submission | Motion Number | Comment | Proposed Change | Resolution | Owning Ad-hoc | Comment Group | Ad-hoc Status | Ad-hoc Notes | Edit Status | Edit Notes | Edited in Draft | Last Updated | Last Updated By
1581 | Joseph Levy | 208 | 1 | 8.4.2.92 | 9 | 4 | E | Y | 9.04 | 4 | 8.4.2.92 |  |  | Stephen McCann |  |  | The ANQP-SD description should be more aligned with the basic ANQP description. | Replace the ANQP-SD description with: "ANQP-SD supports pre-association service discovery. ANQP-SD is a protocol used by a requesting STA to query another STA (i.e., the receiving STA might respond to queries with or without proxying the query to a server in an external network). See 10.25.3.2.11 (ANQP-SD procedures) for information on ANQP-SD procedures." | Revised: See submission 11-15-0916r1 | EDITOR | Clause 8.4.2.92 | [5 empty] | 2015-03-10 09:54 | EDITOR
1303 | Tomoko Adachi | 208 | 1 | 8.4.2.92 | 9 | 2 | T | N | 9.02 | 2 | 8.4.2.92 |  |  | Stephen McCann |  |  | Souldn't ANQP-SD be added to subclause 3.4? | Add ANQP-SD to subclause 3.4. | Accepted | EDITOR | Clause 8.4.2.92 | [5 empty] | 2015-03-09 18:42 | EDITOR
1157 | Jarkko Kneckt | 208 | 1 | 8.4.2.92 | 9 | 5 | E | N | 9.05 | 5 | 8.4.2.92 |  |  | Stephen McCann |  |  | The sentence in parenthesis does not add value to 802.11aq. It is unclear what is meant with proxy operation and why the server in external network needs to be specified." | Delete the sentence in parenthesis. | Revised: See submission 11-15-0916r1 | EDITOR | Clause 8.4.2.92 | [5 empty] | 2015-03-10 09:54 | EDITOR
1031 | MARC EMMELMANN | 208 | 1 | 8.4.2.92 | 9 | 4 | T | Y | 9.04 | 4 | 8.4.2.92 |  |  | Stephen McCann |  |  | The entire draft talks about information exchange between a non-AP STA and a STA. Why does line 5 talk about the general concpet of STA -- STA communication? The non-AP STA is always the originator of a query and the AP does always. | Change paragraph to: The ANQP-SD supports service information retrieval using ANQP-elements. It is used by a requesting non-AP STA to query an AP (i.e., the AP can respond to queries with and without proxying the query to a server in an external network). The use of an alternative Advertisement protocol ID allows the AP to proxy the query to an alternative server in an external network. See clause 10.25.3.2.11 for information on ANQP-SD procedures. | Reject: ANQP as defined in IEEE 802.11-2012 is defined in terms of a requesting STA and a responding STA. There are some ANQP-elements which may operate in either direction (e.g. IP Address Type Availability ANQP-element). | EDITOR | Clause 8.4.2.92 | [5 empty] | 2015-03-09 18:42 | EDITOR
1002 | Graham Smith | 208 | 1 | 8.4.2.92 | 16 | 5 | E | N | 16.05 | 5 | 8.4.2.92 |  |  | Stephen McCann |  |  | "...with and without proxying the query to a server in an external network)." Is 'proxying' legitimate verb? I know what a proxy is but this reads awkward to me. | Replace with"...the receiving STA can respond to queries to a server in an external network by either acting as its proxy for the query, or not.)" | Revised: See submission 11-15-0916r1 | EDITOR | Clause 8.4.2.92 | [5 empty] | 2015-03-10 09:54 | EDITOR

## Clause 10.25.3.2.1
CID | Commenter | LB | Draft | Clause Number(C) | Page(C) | Line(C) | Type of Comment | Part of No Vote | Page | Line | Clause | Duplicate of CID | Resn Status | Assignee | Submission | Motion Number | Comment | Proposed Change | Resolution | Owning Ad-hoc | Comment Group | Ad-hoc Status | Ad-hoc Notes | Edit Status | Edit Notes | Edited in Draft | Last Updated | Last Updated By
1689 | David Hunter | 208 | 1 | 10.25.3.2.1 | 19 | 3 | E | Y | 19.03 | 3 | 10.25.3.2.1 |  |  | Stephen McCann |  |  | The things listed in a Service Informaton Request ANQP-element are service information descriptors, not Service Information Descriptor subfields. | Replace "Service Information Descriptors" with "service information descriptors" when this name is not explicitly referring to a subfield. | Accept | EDITOR | Clause 10.25.3.2.1 | [5 empty] | 2015-03-10 09:49 | EDITOR
1685 | David Hunter | 208 | 1 | 10.25.3.2.1 | 18 | 10 | T | Y | 18.1 | 10 | 10.25.3.2.1 |  |  | Stephen McCann |  |  | "receiving STA or server in an external network": how is "external network" defined with respect to service discovery? Does this mean "STA that is not associated with this WLAN"? Or does it mean something more specific? | Replace "in an external network" with "that is not associated with the BSS of the transmitter" | Revised: See submission 11-15-0918r0 | EDITOR | Clause 10.25.3.2.1 | [5 empty] | 2015-03-09 18:54 | EDITOR
1682 | David Hunter | 208 | 1 | 10.25.3.2.1 | 16 | 7 | T | Y | 16.07 | 7 | 10.25.3.2.1 |  |  | Stephen McCann |  |  | "In this clause, ANQP refers to the": No, Never. No standard should ever define a term one way in one section and another way in another section. That would make meanings of requirements change depending on which sections the words are found in. In addition, does "this clause" refer to clause 10, subclause 10.25, subclause 10.25.3, or what? If you really need a special concept here, then create a special name for it. | In all of the sections in which "ANQP" needs this special meaning, replace "ANQP" with a new term -- say, in this case, you define "ANQP0and5" to have this meaning and replace "ANQP" with "ANQP0and5" in every location that needs this concept. And clarify whether there is a new "ANQP0and6 element" or not. | Revised: See submission 11-15-0918r0 | EDITOR | Clause 10.25.3.2.1 | [5 empty] | 2015-03-09 18:54 | EDITOR
1594 | Joseph Levy | 208 | 1 | 10.25.3.2.2 | 18 | 2 | T | Y | 18.02 | 2 | 10.25.3.2.2 |  |  | Stephen McCann |  |  | I think it may be necessary to indicate that all of the currently existing ANQP procedures will only use ANQP-elements that have an Advertisement Protocol ID of 0 and ANQP-SD procedures will only use ANQP-elements that have an Advertisement Protocol ID of 5 if this is true. | Add indication that the ANQP procedures are for Advertisement Protocol ID 0 elements, where appropriate. And that ANQP-SD procedures are for Advertisement Protocol ID 5 elements. If it is not necessary to do this there is no need to define the Advertisement Protocol ID 5. | Revised: See submission 11-15-0918r0 | EDITOR | Clause 10.25.3.2.1 | [5 empty] | 2015-03-09 18:58 | EDITOR
1593 | Joseph Levy | 208 | 1 | 10.25.3.2.1 | 16 | 7 | T | Y | 16.07 | 7 | 10.25.3.2.1 |  |  | Stephen McCann |  |  | The added sentence to the beginning of section 10.25.3.2.1 does not provide an introduction, explanation, or reason for use of Advertisement Protocol ID 0 or 5, I believe it should. Also this definition and use statement about Advertisement Protocol IDs should be integrated in to section 10.25.3.2.1 not simply inserted in the beginning as I don't think this is of primary importance when introducing ANQP procedures. | Provide a meaningful description of the differences of Advertisement Protocol ID 0 and 5 in section 10.25.3.2.1, indicating the use and reason for there being a new protocol ID 5. | Revised: See submission 11-15-0918r0 | EDITOR | Clause 10.25.3.2.1 | [5 empty] | 2015-03-09 18:54 | EDITOR
1524 | Richard Roy | 208 | 1 | 10.25.3.2.1 | 16 | 10 | G | Y | 16.1 | 10 | 10.25.3.2.1 |  |  | Stephen McCann |  |  | The "R" indications in Table 10-16 are meaningless. One can not require a STA to "receive something". The only important information in under which contditions a STA is to TRANSMIT something. | Combine the three columns under the two columns labelled (BSS, iBSS) into a single column labelled "Transmit context" and poopulate the rows with the appropirate elements from {AP, non-AP STA, iBSS STA}, and eliminate the "T" and "R" notes at the bottom of the table. | Reject: Table 10-16 exists within IEEE 802.11-2012 and TGaq is adding to it. It is recommended that the commentor takes this comment to TGmc for further consideration | EDITOR | Clause 10.25.3.2.1 | [5 empty] | 2015-03-09 18:54 | EDITOR
1433 | Jouni Malinen | 208 | 1 | 10.25.3.2.1 | 18 | 1 | T | N | 18.01 | 1 | 10.25.3.2.1 |  |  | Stephen McCann |  |  | Table 10-16 seems to imply that the new ANQP elements defined for ANQP-SD are used in IBSS. However, rest of the draft talks about "pre-association" and "associate with an AP" (etc.) language that implies that this is only for infrastructure BSS cases. | Replace "T, R" with "-" in the "IBSS" column on Service Information Request, Service Information Response, and ULP Encapsulation rows of Table 10-16. | Revised. See submission 11-15-0918r0 | EDITOR | Clause 10.25.3.2.1 | [5 empty] | 2015-03-09 18:54 | EDITOR
1432 | Jouni Malinen | 208 | 1 | 10.25.3.2.1 | 18 | 1 | T | Y | 18.01 | 1 | 10.25.3.2.1 |  |  | Stephen McCann |  |  | The rules for which entity can send and which can receive Service Information Request ANQP-element and Service Information Response ANQP-element seem to conflict between 8.4.4.20/8.4.4.21 and 10.25.3.2.1. 8.4.4.20 describes that Service Information Request ANQP-element is sent by non-AP STA and 8.4.4.21 describes that Service Information Response ANQP-element is sent by AP. Table 10-16 claims that both the AP and non-AP STA can send and receive these elements. | Replace "Q ¦ T, R ¦ T, R" with "Q ¦ R ¦ T" in the Service Information Request row in Table 10-16. Replace "S ¦ T, R ¦ T, R" with "S ¦ T ¦ R" in the Service Information Response row in Table 10-16. | Revised. See submission 11-15-0918r0 | EDITOR | Clause 10.25.3.2.1 | [5 empty] | 2015-03-09 18:54 | EDITOR
1099 | Su Khiong Yong | 208 | 1 | 10.25.3.2.1 | 18 | 1 | T | Y | 18.01 | 1 | 10.25.3.2.1 |  |  | Stephen McCann |  |  | Service Information Response is only received by the non-AP STA | Delete "T" from the table 10-16 | Revised. See submission 11-15-0918r0 | EDITOR | Clause 10.25.3.2.1 | [5 empty] | 2015-03-09 18:54 | EDITOR
1098 | Su Khiong Yong | 208 | 1 | 10.25.3.2.1 | 18 | 1 | T | Y | 18.01 | 1 | 10.25.3.2.1 |  |  | Stephen McCann |  |  | Service Information Response is only transmitted by the AP | Delete "R" from the table 10-16 | Revised. See submission 11-15-0918r0 | EDITOR | Clause 10.25.3.2.1 | [5 empty] | 2015-03-09 18:54 | EDITOR
1097 | Su Khiong Yong | 208 | 1 | 10.25.3.2.1 | 18 | 1 | T | Y | 18.01 | 1 | 10.25.3.2.1 |  |  | Stephen McCann |  |  | Service Information Request is only transmitted by the non-AP STA | Delete "R" from the table 10-16 | Revised. See submission 11-15-0918r0 | EDITOR | Clause 10.25.3.2.1 | [5 empty] | 2015-03-09 18:54 | EDITOR
1096 | Su Khiong Yong | 208 | 1 | 10.25.3.2.1 | 18 | 1 | T | Y | 18.01 | 1 | 10.25.3.2.1 |  |  | Stephen McCann |  |  | Service Information Request is only received by the AP | Delete "T" from the table 10-16 | Revised. See submission 11-15-0918r0 | EDITOR | Clause 10.25.3.2.1 | [5 empty] | 2015-03-09 18:54 | EDITOR
1061 | Adrian Stephens | 208 | 1 | 10.25.3.2.1 | 16 | 7 | G | Y | 16.07 | 7 | 10.25.3.2.1 |  |  | Stephen McCann |  |  | "In this clause, ANQP refers to the Advertisement Protocols indicated by the Advertisement Protocol IDs 0 and 5." Magic numbers have a habit of being wrong, and are inaccessible. | Refer to these values by some name. If a name does not exist, create it. | Reject: There are no names for Advertisement Protocols IDs 0 and 5. This is deemed to be not necessary. | EDITOR | Clause 10.25.3.2.1 | [5 empty] | 2015-03-09 18:54 | EDITOR