## Title
IEEE P802.11 Wireless LANs
Submission
Designator: | doc.: IEEE 802.11-15/0931r3
Venue Date: | August 2015
First Author: | Mark Hamilton, Ruckus Wireless
Subject: | LB212 Working Group Ballot Comments
Full Date: | 2015-08-3
Author(s): | Name(s) | Mark Hamilton
| Company | Ruckus Wireless
| Address | 350 W. Java Dr, Sunnyvale CA
| Phone: | +1 303 818 8472
Fax:
| email: | mark.hamilton2152@gmail.com
Abstract:
Comment spreasheet proposed resolutions for LB212 on P802.11ak_D1.0
.

## Revision History
Revision | Date | Description
0 | 2015-07-12 | Initial proposal
1 | 2015-07-16 | Updated, per face-to-face discussions. Ready for Motion are marked in green on tab "Assigned to me"
2 | 2015-08-03 | Reviewed some more Reject propossals. Agreed to two. Others have more off-line work to do.
3 | 2015-09-14 | Agreed resolution of CID 305.

## Assigned to me
CID | Commenter | Clause Number(C) | Page(C) | Line(C) | Page | Line | Clause | Comment | Proposed Change | Comment Group | Ad-hoc Status
156 | Mark Hamilton | 4.3.23.4.1 | 7 | 28 | 7.28 | 28 | 4.3.23.4.1 | This sentence could be expanded a bit. As it is, it leaves the reading thinking GLK STAs _directly_ provide ISS SAPs, which they don't. | Change the start of the sentence to, "GLK STAs coordinate with an IEEE 802.1AC convergence function, to provide ..." | Bridge SAP |  | Revised. Accept the proposal, and also change P5.26.
157 | Mark Hamilton | 4.3.23.4.2 | 7 | 32 | 7.32 | 32 | 4.3.23.4.2 | This sentence leaves the reading thinking GLK STAs _directly_ provide ISS SAPs, which they don't. | Change "Each participating STA provides the MAC service via ISS SAPs." to "Each participating STA provides the GLK MAC service which is them mapped to one or more ISS SAPs.". | Bridge SAP |  | Revised. Accept, but fix the typo.
433 | Joseph Levy | 4.5.3.4 | 11 | 39 | 11.39 | 39 | 4.5.3.4 | It would improve readability if it were clear that the STA is moving between BSSs and that removal/disablement of the exiting ISS SAP in the "old" BSS is replaced with an new ISS SAP pair in the "new" BSS. | Replace: "In the GLK case when between different APs, such a BSS-transition results in the removal or disablement of the corresponding ISS SAP provided by the current GLK AP and the creation or enablement of a corresponding ISS SAP provided by the next GLK AP." With: "In the GLK case when a GLK STA moves from one BSS to another, such a BSS-transition results in the removal or disablement of the ISS SAP provided by the original BSS and the creation or enablement of a new ISS SAP in the BSS that the STA has moved to." | Bridge SAP |  | Revised. Change the cited text to, "In the GLK case when a GLK STA moves from one BSS to another, such a BSS-transition results in the removal or disablement of the ISS SAP at each end of the GLK link between the STA and the original AP, and the creation or enablement of a new ISS SAP at each end of the new GLK link with the AP to which the STA has associated."
192 | James Lepp | 10.2.7 | 58 |  | 58 |  | 10.2.7 | Can the two assumptions listed in the second paragraph of 10.2.7 be written as design recommendations instead of assumptions? | It is recommended that STAs using GLK links to carry moderate to heavy traffic loads do not use power saving modes due to the increased delay and jitter it will cause. However, GLK STAs that find power saving mode useful they may utilize the features described above while adhering to the additional behaviours in this subclause. | Power Save |  | Revised. Change the cited text to, "It is recommended that STAs using GLK links to carry moderate to heavy traffic loads do not use power save modes due to the increased delay and jitter it will cause. However, GLK STAs that find power save modes useful may utilize the features described above while performing behaviors in this subclause." Also, delete the sentence, "The behaviors in this subclause are based on these assumptions, and define behavior that takes precedence over the behaviors listed in the subclauses above, as indicated."
17 | Graham Smith | 10.2.7 | 72 | 10 | 58.7 | 10 | 10.2.7 | The second para is descriptive and apears to set the reader up for some fundamental concepts. However, the actual PS changes are pretty minor, and they are "shalls". Maybe nice to have a background as to why the behavior was chosen but I am not sure it is needed. I think that the two paras, lines 16 and 19 and the note are more than sufficient and the second para may actually open up the 'shall' paras to question. I suggest that para 2 is deleted. | Delete para 2 | Power Save |  | Rejected. The paragraph has been modified to be a recommended practice, and is useful.
175 | Mark Hamilton | C | 68 | 37 | 68.37 | 37 | C | The DESCRIPTION for dot11GeneralLinkRequired says "for a STA that will ... associate ... with a non-GLK capable STA." (Two occurances) But, in the AP case, it is only the AP that will/won't accept an association. There is nothing in the text that discusses a non-AP STA's use of this attribute | Change the MIB attribute DESCRIPTION to say "accept associations" in place of "associate" (2 places). | MIB |  | Accepted
178 | Mark Hamilton | C | 71 | 3 | 71.03 | 3 | C | Or, false for a STA that does not support GLK | Add to the end of the sentence, ", or for a STA that is not GLK capable." | MIB |  | Accepted.
386 | David Hunter | 5.2.2.2 | 17 | 28 | 17.28 | 28 | 5.2.2.2 | "The MSDU format parameter indicates if the" is ambiguous. This could mean that it indicates (something or orther) when the addressing is either EDP or LDP. Or it could mean "indicates whether EDP/LDP is in use, instead of some other format. Or it could mean that it indicates whether the addressing is one or the other. | Replace "indicates if" with "indicates whether". | EPD |  | Accept.
61 | Adrian Stephens | [6 empty] | I don't understand how the station vector of the UNITDATA primitives works. It is a set of service access point identifiers, but how does this map to things the MAC understands, like MAC addresses? | Add in clause 9 rules about how to construct the MPDU(s) for an MSDU based on the contents of this parameter, and how to create this parameter for a received MSDU. | Bridge SAP |  | Agree. Do work (large)
71 | Adrian Stephens | [6 empty] | I think how GLK works with 802.11ad Relay Capability is underdescribed. | Add somewhere (clause 4 or clause 9) the architecture of 802.11ad relaying and how that works with bridging. Describe how the station vector maps to and from the 802.11ad Relay endpoint. Describe constraints on use of EPD: ie, does both the relay STA and the endpoint STA have to support it? How does support implied by B8 of Figure 8-538 make itself known to the bridge in terms of an accessible interface/port? Perhaps add a UNITDATA status that indicates "cannot relay because endpoint doesn't support EPD". Or disallow use of Relay with EPD. | 11ad | Needs submission | Agree. Do work (large)
208 | Sigurd Schelstraete | 5.1.5.5a | 15 | 25 | 15.25 | 25 | 5.1.5.5a | Figure 5-6a: do not know know how to interprete this diagram, and the switch function's choices are not clearly marked | Add explanation of how this switch function works with each different choices it may make | Clause5 |  | Agree. Do work (medium). | Match with recent ARC work
90 | Adrian Stephens | 10.2.7 | 58 | 14 | 58.14 | 14 | 10.2.7 | " and define behavior that takes precedence over the behaviors listed in the subclauses above, as indicated." -- NO NO NO NO NO NO NO NO NO NO NO NO NO NO NO NO NO NO NO NO NO NO NO NO NO NO NO NO NO NO NO NO NO NO NO NO NO NO NO NO NO NO NO NO NO NO NO NO NO NO NO NO NO NO NO NO NO NO NO NO NO NO NO NO NO NO NO NO NO NO NO NO NO NO NO NO NO NO NO NO NO NO NO NO NO NO NO NO NO NO Anything stated here creates a contradiction to the procedures defined above. | Show changes to clauses above 10.2.7 and add "except when transmitting to a SYNRA RA" etc as necessary to remove the inconsistencies created. Then delete the cited sentence. | Power Save |  | Agree. Do work (medium).
91 | Adrian Stephens | 10.2.7 | 58 | 25 | 58.25 | 25 | 10.2.7 | "the AP is appropriately filtering traffic" -- appropriate is such a useful word. In this context it means "do the right thing, which I'm not going to tell you". | Replace "appropriately" by a complete description of how to filter such traffic. | Power Save |  | Agree. Do work (medium).
99 | Adrian Stephens | C | 72 | 34 | 72.34 | 34 | C | Annex C is incomplete. It does not specify conformance requirements for the new objects. | Add conformance requirements for all new objects. | MIB |  | Agree. Do work (medium).
125 | Tomoko Adachi | 5.1.5.5a | 15 | 26 | 15.26 | 26 | 5.1.5.5a | What is CF in Figure 5-6a? That should not be Contention Free... It is not explained at all, either... | Clarify the term CF in Figure 5-6a. | Clause5 |  | Agree. Do work (small)
89 | Adrian Stephens | 10.2.7 | 58 | 10 | 58.1 | 10 | 10.2.7 | " it is assumed that" -- passive voice considered dangerous | Specify who does the assuming. Then indicate why we should care. Alternatively reword the sentence into a recommendation (should). | Power Save |  | Agree. Do work (small)
111 | Yongho Seok | 10.2.7 | 58 | 21 | 58.21 | 21 | 10.2.7 | "Any frame, including a group addressed frame, destined for a GLK non-AP STA in PS mode shall be transmitted by the AP with an individually addressed MPDU." How is a group addressed frame transmitted with an individually addressed MPDU? Does it mean the DMS (Directed Multicast Service)? | Please clarify the way to transmit the group addressed frame transmitted with an individually addressed MPDU. | Power Save |  | Agree. Do work (small)
205 | Jing-Rong Hsieh | 10.2.7 | 58 | 25 | 58.25 | 25 | 10.2.7 | How to achieve "Such a STA should ensure that the 802.1Q bridge at the AP is appropriately filtering traffic being sent to the STA to limit the amount of buffered traffic. " as a non-AP STA? | Please elaborate or indicate the referencing clauses. | Power Save |  | Agree. Do work (small) | Maybe combine with CID 192
176 | Mark Hamilton | C | 68 | 28 | 68.28 | 28 | C | MIB attributes must (per 802.11 conventions) say if they are "capability", "status", or "control" variable. | Add "This is a capability variable" to dot11GLKImplemented, dot11EPDImplemented and dot11GeneralLinkGCRImplemented attributes' DESCRIPTION. Add "This is a control variable" to the rest in the first section. To the second section (the link status) ones, add "This is a status variable" to all of them. Add language to each control variable that says who sets it, and when the setting takes effect. | MIB |  | Agree. Do work (small)
179 | Mark Hamilton | C | 71 | 24 | 71.24 | 24 | C | Each dot11GLKLinkMetricsEntry needs some way to identify it, usually an "INDEX" is used for this. The index is just a numeric index, so an additional "useful identifiation" is often also included. In this case, the useful identification is probably the MAC address of the peer STA. | Look at existing examples of such tables, for example, look at dot11RMNeighborReportEntry. | MIB |  | Agree. Do work (small)
180 | Mark Hamilton | C | 71 | 34 | 71.34 | 34 | C | The link speed MIB attributes need units. | Add units. Make sure the 32 bit value is appropriate for the chosen units. | MIB |  | Agree. Do work (small)
135 | Stephen McCann | 5.1.5.5a | 15 | 25 | 15.25 | 25 | 5.1.5.5a | In Figure 5-6a what does "SAP []" mean? Is the square symbol supposed to represent a matrix? | Either change the term used in Figure 5-6a or explain what "SAP []" means in more detail. | Clause5 |  | Agree. Do work (small). See CID 126.
126 | Tomoko Adachi | 5.1.5.5a | 15 | 26 | 15.26 | 26 | 5.1.5.5a | What is SAP [] in Figure 5-6a? It is not explained at all. | Clarify the term SAP [] in Figure 5-6a. | Clause5 |  | Agree. Do work (small). See CID 135.
413 | Yusuke Asai | 4.3.23.1 | 5 | 26 | 5.26 | 26 | 4.3.23.1 | "A GLK STA provides an ISS SAP to an IEEE 802.1Q bridge for each peer GLK STA with which it is communicating." "ISS" is seemed to be errneous because this term is defined as "initiator sector sweep" and it is not relevant to the context of this section. | Please check the context and revise the term. | Bridge SAP |  | Revised. Fix as in CID 124.
293 | Richard Roy | 4.3.23.4.2 | 8 | 3 | 8.03 | 3 | 4.3.23.4.2 | Figure 4.14a seems to imply all GLK-STAs have two (or more) ISS SAPs which is not true if I understand correctly. | Change one of the STAs to have just one ISS SAP to make the diagram "less misleading". | Bridge SAP |  | Investigate.
434 | Joseph Levy | 4.5.4.5 | 12 | 12 | 12.12 | 12 | 4.5.4.5 | Is the ISS SAP provided by the GLK AP or is it negotiated between two STAs? | Replace: "For a GLK AP, disassociation removes or disables the corresponding ISS SAP being provided by that GLK AP. The 802.1Q Bridge uses this information to disable bridging information for the non-AP STA." With: "In a GLK ESS, disassociation removes or disables all the corresponding ISS SAPs being used by the GLK STA the GLK STAs that it is disassociating with. In the case where a GLK STA disassociates with the BSS's GLK AP, all ISS SAPs provided by that GLK AP are removed or disabled. The 802.1Q Bridge uses this information to disable bridging information for the GLK STA." | Bridge SAP |  | Investigate.
162 | Mark Hamilton | 5.1.1.3 | 13 | 20 | 13.2 | 20 | 5.1.1.3 | 5.1.1.3 needs to not just be for APs, now. Change it to be for receive, and change 5.1.1.2 to be for transmit. | Change subclause heading by deleting "at the AP sent by other STAs in the BSS". Add editing instructions to change "the AP" to "a STA" in the first line of 5.1.1.3, and change all other "the AP"s to "the STA"s. (Note, the last sentence remains unchanged.) Also change the subclause heading on 5.1.1.2 to be "Determination of UP of transmitted frames". | Clause5 |  | Investigate.
416 | Jon Rosdahl | 2 | 17 | 12 | 17.12 | 12 | 5.2.2.2 | Footnote 8 seems relevant and should not be deleted | Delete cited line | Clause5 |  | Investigate.
385 | David Hunter | 5.2.2.2 | 17 | 25 | 17.25 | 25 | 5.2.2.2 | "set of service point identifiers .. Indicating the set of point to point LANs ..., which are mapped to": ambiguous: what does "which" apply to -- the set of service point identifiers or the set of P2P LANs? Also, "identifiers" is mis-spelled. | Replace "identfiers" with "identifiers". Decide which "which are" applies to. End the first sentence in this paragraph with "this data transfer." and use the subject of "which are mapped to" as the subject of the new sentence. For instance: "The set of GLK links are mapped to". | Clause5 |  | Investigate.
215 | Andrew Myles | 5.2.3.3 | 19 | 11 | 19.11 | 11 | 5.2.3.3 | Not sure this last sentence was technically correct prior to 11ak, and correction is likely similarly broken. | Replace last sentence as "Frames are reported only if they are validly formatted at the MAC sublayer, received without error, received with valid (or null) security and integrity information, and, if GLK is not in use, their destination address designates filtering matches for the local MAC sublayer entity." | Clause5 |  | Investigate.
92 | Adrian Stephens | 10.2.7 | 58 | 25 | 58.25 | 25 | 10.2.7 | Although WG11 style disagrees with me, I don't like a "should" in NOTE. | Turn at least the last sentence into body text. | Power Save |  | Investigate.
177 | Mark Hamilton | C | 68 | 8 | 68.08 | 8 | C | According to the PICS, support for LPD is optional. Therefore, a MIB capability attribute is probably appropriate to indicate whether it is supported. | Add a dot11LPDImplemented MIB attribute. Or, fix the PICS to say LPD support is Mandatory, but EPD is Optional. (Although, the latter is tricky if 5.9 GHz operation goes EPD only.) | MIB |  | Investigate.
366 | David Hunter | 4.5.3.4 | 11 | 40 | 11.4 | 40 | 4.5.3.4 | "such a BSS-transition results in the removal or disablement of the corresponding ISS SAP provided by the current GLK AP and the creation or enablement of a corresponding ISS SAP": if GLK association involves creation/enablement of an ISS SAP, what is the relationship of this SAP to the association ID (AID)? Where is that relationship specified? Can the ISS SAP be created without an AID being issued to the STA? | Describe the relationship of the association AID and the GLK creation/enablement of an ISS SAP. Where in clauses 9 or 10 is this relationship specified? | Bridge SAP |  | Reject. For an infrastructure GLK link, there might be a relationship to an AID, but that is an implementation choice. Nothing in the Standard requires such a relationship, and in fact in the non-infrastructure case there may be no AID to even discuss.
148 | Mark Hamilton | 4.3.23.1 | 5 | 26 | 5.26 | 26 | 4.3.23.1 | Since a GLK STA provides an ISS SAP, it must provide a different (set of) logical service. This should be added to 4.4 (a new 4.4.5, perhaps?) | Add a new subclause, 4.4.5, describing the GLK logical service. This should align with 4.3.23.4. | Bridge SAP |  | Reject. A GLK STA does not provide an ISS SAP, it provides an enhanced version of the current MAC Service, and the (802.1AC) Convergence Function provides the ISS SAP, based on this. No description is needed here, as it is in 802.1AC.
305 | Richard Roy | 5.2.2.2 | 16 | 42 | 16.42 | 42 | 5.2.2.2 | There does not appear to be any reason for adding an MSDU format parameter to the MA-UNITDATA.request. The MSDU (aka LPDU) has already been "formatted" (i.e. the LLC header has been added). | Remove the parameter and the associated text or give some information justifying its presence. | EPD |  | Reject. 5.2.1a gives the justification for this.
203 | GEORGE CHERIAN |  | 22 | 1 | 22.01 | 1 |  | If any of the two "802.1 Q Bridged LAN" are bridged together (unintentionally), how to detect and avoid loop? | Clarify how to detect and avoid loop in such scenario | Bridge SAP |  | Reject. Loop detection is done by the bridges above the 802.11 (GLK) layer, using 802.1 techniques. [Check if this is/could be stated more clearly somewhere.]
370 | David Hunter | 5.1.1.3 | 13 | 25 | 13.25 | 25 | 5.1.1.3 | "there may be a Priority Control Point in a tag in the MSDU.": there is no "Priority Control Point" in 802.11, so, if that concept is critical to GLK, it needs to be introduced. However, this name does not show up anywhere else in this amenment, so this description appears just to be a side comment that is just as well deleted. Also, contrary to 11mc 1.4, this comment also uses "may" in a non-normative way. | Replace "the ISS, and there may be a Priority Control Point in a tag in the MSDU." with "the ISS." | Bridge SAP |  | Revised. Reword to "might". Also need to discuss GLK case mapping of UP to priority parameter (similar to non-GLK case - but who does the .1Q <-> .1D mapping?)
306 | Richard Roy | 5.2.3.2 | 19 | 21 | 19.21 | 21 | 5.2.3.2 | The addition of the MSDU format parameter in the MA-UNITDATA.indication means the MAC sublayer is going to have to parse the MSDU to figure out whether LPD or EPD is to be used in the LLC sublayer since there is no LLC protocol identifer in the MAC header. This determiniation should be left to the LLC sublayer itself. | Remove the parameter and the associated text. Add text explaining that the LLC sublayer is responsible for making the LPD vs. EPD decision. Note that Annex P.1 would also need to be changed to reflect the fact that protocol discrimination is done in the LLC sublayer, not the MAC sublayer. | EPD |  | Reject. This indication is to indicate to the MAC Service user what format the frame is. Since the MAC has no way to know what format the MAC Service user wants, all it can do is indicate what the format is (which it knows from the formatting rules in 5.1.4). Without this indication, the MAC Service user would have no way to unambiguously determine the format.
428 | Joseph Levy | 4.3.5.1 | 5 | 7 | 5.07 | 7 | 4.3.5.1 | It would improve the readability of the text if DS concepts section was better separated from the GLK concepts. Hence I think the use of non-GLK operation does not belong in this section as it is currently done. I think it should be made clear that for non-GLK STAs the only way interconnect BSSs is by use of the DS, forming an ESS and for GLK STAs there are two ways to interconnect infrastructure BSS. By using the DS or by GLK operation. | Rewrite the paragraph so that the means of interconnecting BSSs are clear for the case of a Non-GLK STA and that of a GLK STA. | ESS Clause 4.3 Org |  | Research
431 | Joseph Levy | 4.5.2.1 | 11 | 8 | 11.08 | 8 | 4.5.2.1 | The DS may be used by GLK and non-GLK STAs, when the STAs are operating in a non-GLK ESS or when operating in the non-GLK portion of a GLK ESS. This is not clear in the text. | Clarify the text that the primary service for STAs operating in a non-GLK mode is the DSS and that GLK STAs my operate in both non-GLK and GLK modes. | Clause4 |  | Research
367 | David Hunter | 4.3.4.4 | 12 | 3 | 12.03 | 3 | 4.3.4.4 | "Reassociation also enables changing association attributes .... In the GLK case, the 802.1Q Bridge (or bridges) use this information to enable, ... and update bridging information for the non-AP STA.": where is this process specified normatively in clauses 9 and 10? | Insert a reference to the subclause of clauses 9 or 10 that specifies the association information that is used for the GLK BSS. | Bridge SAP |  | Research
184 | James Lepp | 4.5.3.5 | 12 | 10 | 12.1 | 10 | 4.5.4.5 | This paragraph isn't complete. For the non-GLK case it talks about an ESS, for the GLK case it talks about only an AP. Is there nothing for the non-AP STA to do? | Complete the description for the AP and non-AP STA in the GLK case. | Editorial2 | Needs submission | Research
368 | David Hunter | 4.6 | 12 | 23 | 12.23 | 23 | 4.6 | "in the GLK case ... both the wired and wireless address spaces are the same IEEE 802 48-bit address space": of course this stated in an informative introduction (clause 4); where is this required correlation specified in clauses 9 and 10? | Insert a reference to the subclause of clauses 9 or 10 that specifies that the wired and wireless address spaces shall be the same. | Clause4 | Needs submission | Research
369 | David Hunter | 5.1.1.2 | 13 | 17 | 13.17 | 17 | 5.1.1.2 | "there will be a media priority determined by the attached 802.1Q bridge port. (See Annex V.)": since Annex V is informative, then all references to this priority are simply informative comments about upper layer processes? So this priority does not apply to 802.11 operations? | State directly that this media priority is an upper layer functionality that does not apply to 802.11 processes. | Bridge SAP |  | Research
103 | Yongho Seok | 5.1.4 | 13 | 34 | 13.34 | 34 | 5.1.4 | When AP and all associated STAs support the EPD, which MSDU format is used for DATA Encapsulated Management frames (such as TDLS Setup Request/Response/Confirm)? According to 5.1.4, it seems that EPD shall be used for any DATA frames. But, because current DATA Encapsulated Management frames are based on LLC/SNAP, the EPD does not support the TDLS, RLQP, FST and Remote Request/Response. | Please clarify whether the EPD can support the TDLS, RLQP, FST and Remote Request/Response. | EPD |  | Research
56 | Adrian Stephens | 5.1.4 | 14 | 11 | 14.11 | 11 | 5.1.4 | "with specific attention to the operations required" -- this is totally inadequate | Define what comprises "specific attention" and how the "operations required" are identified. | Clause5 |  | Research
378 | David Hunter | 5.2.1a | 16 | 5 | 16.05 | 5 | 5.2.1a | "802.1AC IEEE 802.11 General Link convergence function": this function needs an 802.11 defintion similar to subclause 6.4's definition of MSGCF. | Insert into clause 6 a definition of the GLK convergence function similar to subclause 6.4 for the MSGCF. Similarly to the MSGCF definition, include specifications of ESS_CONNECTED for sending Class 3 frames to peers. | Clause5 |  | Research
383 | David Hunter | 5.2.2.2 | 17 | 23 | 17.23 | 23 | 5.2.2.2 | "The station vector parameter is present if GLK is in use": but it also could be present when GLK is not in use? If the idea is that it is not present when GLK is not in use, then the text needs to be more clear about that -- either say "if and only if", or, more simply, "when". | Replace "present if GLK" with "present when GLK". (And when dot11GLKInUse is defined, then "when the value of the STA's dot11GLKInUse is true".) | Clause5 |  | Revised. Accept the change to "when". Also add "and not present otherwise" to the end of the sentence. Also, see CID 382 for the parenthetical stuff.
209 | Sigurd Schelstraete | 5.2.1a | 16 | 3 | 16.03 | 3 | 5.2.1a | What is the relationship of "service_access_point_identifier" and "Association ID"? If they are different, how is it assigned? Does GLK non_AP STA know its service_access_point_identifer? How? | If it is a new unique identifier for GLK, then need to add section to describe how it will be assigned and how it will be distributed to GLK non_AP STA | Bridge SAP |  | Revised. Disagree about non-AP STA knowing it's identifier. But, this concept could probably use some clarification.
382 | David Hunter | 5.2.2.2 | 17 | 23 | 17.23 | 23 | 5.2.2.2 | "The station vector parameter is present if GLK is in use": but how does any other STA find out whether GLK is in use? The traditional 802.11 method is for the STA to provide a formal dot11xxx attribute that can be queried by other STAs. | Define a new dot11xxx (maybe "dot11GLKInUse"), specify its usage in active GLK STAs and reference its value here in place of the "if GLK is in use". | Clause5 |  | Revised. Referencing the dot11xxx is probably a good idea. But, it is the local one, not used by other STAs. It also needs to be link-specific in mixed mode situations. Do we have a dot11xxxx per link?
237 | Yasuhiko Inoue | 4.3.23.1 | 5 | 26 | 5.26 | 26 | 4.3.23.1 | "A GLK STA provides an ISS SAP to an IEEE 802.1Q bridge for each peer GLK STA with which it is communicating." The term ISS was defined as "initiator sector sweep". | Please define "ISS SAP" in clause 3. | Bridge SAP |  | Revised. Fix "ISS" as in CID 124 (spell out ISS).