## 10.25.3.4
CID | Commenter | LB | Draft | Clause Number(C) | Page(C) | Line(C) | Type of Comment | Part of No Vote | Page | Line | Clause | Duplicate of CID | Resn Status | Assignee | Submission | Motion Number | Comment | Proposed Change | Resolution | Owning Ad-hoc | Comment Group | Ad-hoc Status | Ad-hoc Notes | Edit Status | Edit Notes | Edited in Draft | Last Updated | Last Updated By
1608 | Jaewoo Park | 208 | 1 | 10.25.3.4 | 19 | 16 | T | Y | 19.16 | 16 | 10.25.3.4 |  |  | SK Yong |  |  | The clause of 10.25.3.4 is too coarse. The interactions between AP and STA is not clear. | Provide more detailed description which is helpful for understanding, for examples, frame exchange diagrams. | REVISED: Incorporate the changes in Doc. 11-15/942r2. | EDITOR | Clause 10.25.3.4 | [5 empty] | 2015-03-09 19:03 | EDITOR
1604 | Cheol Ryu | 208 | 1 | 10.25.3.4 | 19 | 16 | G | Y | 19.16 | 16 | 10.25.3.4 |  |  | SK Yong |  |  | The subclause of 10.25.3.4 is too brief. The interactions between AP and STA is not clear. | Provide detailed description would help readers to understand, for examples, frame exchange diagrams. | REVISED: Incorporate the changes in Doc. 11-15/942r2. | EDITOR | Clause 10.25.3.4 | [5 empty] | 2015-03-09 19:04 | EDITOR
1404 | Ahmadreza Hedayat | 208 | 1 | 10.25.3.4 |  |  | T | Y |  |  | 10.25.3.4 |  |  | SK Yong |  |  | Is Service Advertisement Element advertised in every Beacon? Should Service Advertisement Element be adveritised in every several Beacon, and a parameter be associated with this larger period of Service Advertisement Element annoncement? | As in comment. | REVISED: Incorporate the changes in Doc. 11-15/942r2. | EDITOR | Clause 10.25.3.4 | [5 empty] | 2015-03-09 19:03 | EDITOR
1403 | Ahmadreza Hedayat | 208 | 1 | 10.25.3.4 | 30 |  | T | Y | 30 |  | 10.25.3.4 |  |  | SK Yong |  |  | Is Service Advertisement Element advertised in 11ah Short Beacon? | As in comment. | REVISED: Incorporate the changes in Doc. 11-15/942r2. | EDITOR | Clause 10.25.3.4 | [5 empty] | 2015-03-09 19:03 | EDITOR
1402 | Ahmadreza Hedayat | 208 | 1 | 10.25.3.4 | 30 |  | T | Y | 30 |  | 10.25.3.4 |  |  | SK Yong |  |  | Given the requirement to include Service Advertisement Element in Beacon (for unsolicited PAD) and in Probe Response (for solicited PAD), has there been any analysis in TGaq regarding the increased size of Beacon and Probe Response for a few uase cases, e.g. an AP advertising a few services such as printer, projector, etc, or a use case where AP is a proxy for several servers etc? | Provid an analysis on the impact of the advertising PAD on the utilization of the medium. Or provide a reference if this is alrady done. | REVISED: Incorporate the changes in Doc. 11-15/942r2. | EDITOR | Clause 10.25.3.4 | [5 empty] | 2015-03-09 19:03 | EDITOR
1401 | Ahmadreza Hedayat | 208 | 1 | 10.25.3.4 | 30 | 29 | T | Y | 30.29 | 29 | 10.25.3.4 |  |  | SK Yong |  |  | Regarding "... the AP responds with a Probe Response only if there is a service match between the non-AP STA and the AP", how does the AP that acts as a proxy to other servers know whether there is a match between the request made by the non-AP STA and the service offered by the server? Should the AP initiate the exchange with the server and upon finding match to respond with Probe Response? | Please clarify what the AP is supposed to do in the case decribed in the comment. | REVISED: Incorporate the changes in Doc. 11-15/942r2. | EDITOR | Clause 10.25.3.4 | [5 empty] | 2015-03-09 19:03 | EDITOR
1284 | Stephen McCann | 208 | 1 | 10.25.3.4 | 19 | 16 | T | Y | 19.16 | 16 | 10.25.3.4 |  |  | SK Yong |  |  | Regrading the title "Pre-association discovery (PAD) protocol", I don't think there is a PAD protocol. There are only PAD procedures | Change the title of this sub-clause to "Pre-association discovery (PAD) procedures" | REVISED: Incorporate the changes in Doc. 11-15/942r2. | EDITOR | Clause 10.25.3.4 | [5 empty] | 2015-03-09 19:03 | EDITOR
1110 | Su Khiong Yong | 208 | 1 |  |  |  | T | Y | [5 empty] | SK Yong |  |  | It is unclear the relationshipo between PAD proceedures and ANQP-SD procedures | A contribution will be submmmited | REVISED: Incorporate the changes in Doc. 11-15/942r2. | EDITOR | Clause 10.25.3.4 | [5 empty] | 2015-03-11 18:20 | EDITOR

## 10.25.3.4.1
CID | Commenter | LB | Draft | Clause Number(C) | Page(C) | Line(C) | Type of Comment | Part of No Vote | Page | Line | Clause | Duplicate of CID | Resn Status | Assignee | Submission | Motion Number | Comment | Proposed Change | Resolution | Owning Ad-hoc | Comment Group | Ad-hoc Status | Ad-hoc Notes | Edit Status | Edit Notes | Edited in Draft | Last Updated | Last Updated By
1133 | Filip Mestanov | 208 | 1 | 10.25.3.4.1 | 19 | 30 | E | N | 19.3 | 30 | 10.25.3.4.1 |  |  | SK Yong |  |  | "Upon receiving the Probe Request, the AP responds with a Probe Response only" | Change to "Upon receiving the Probe Request frame, the AP responds with a Probe Response frame" | REVISED: Incorporate the changes in Doc. 11-15/942r2. | EDITOR | Clause 10.25.3.4.1 | [5 empty] | 2015-03-10 09:46 | EDITOR
1204 | George Calcev | 208 | 1 | 10.25.3.4.1 | 19 | 24 | T | Y | 19.24 | 24 | 10.25.3.4.1 |  |  | SK Yong |  |  | What is the "basic service advertisement information"? Is it the same as the Basic Service Information Descriptor? | Please be more specific, e.g. referring to a specific element or field. | REVISED: Incorporate the changes in Doc. 11-15/942r2. | EDITOR | Clause 10.25.3.4.1 | [5 empty] | 2015-03-09 19:05 | EDITOR
1187 | Jarkko Kneckt | 208 | 1 | 10.25.3.4.1 | 19 | 24 | T | Y | 19.24 | 24 | 10.25.3.4.1 |  |  | SK Yong |  |  | The unsolicited PAD procedure should be capable to use also probe responses. Esepcially group addressed probe responses. | Add possiblity to use probe responses with GAS. | REVISED: Incorporate the changes in Doc. 11-15/942r2. | EDITOR | Clause 10.25.3.4.1 | [5 empty] | 2015-03-09 19:05 | EDITOR
1185 | Jarkko Kneckt | 208 | 1 | 10.25.3.4.1 | 19 | 23 | T | Y | 19.23 | 23 | 10.25.3.4.1 |  |  | SK Yong |  |  | I assume that there is a single PAD, but two or three procedures for the PAD. | Change the sentence:" There are two types of PAD procedures." | REVISED: Incorporate the changes in Doc. 11-15/942r2. | EDITOR | Clause 10.25.3.4.1 | [5 empty] | 2015-03-09 19:05 | EDITOR
1318 | Tomoko Adachi | 208 | 1 | 10.25.3.4.1 | 19 | 32 | T | N | 19.32 | 32 | 10.25.3.4.1 |  |  | SK Yong |  |  | Isn't it ANQP-SD instead of ANQP? | Change "ANQP" in l.32 to "ANQP-SD". | REVISED: Incorporate the changes in Doc. 11-15/942r2. | EDITOR | Clause 10.25.3.4.1 | [5 empty] | 2015-03-09 19:05 | EDITOR
1206 | George Calcev | 208 | 1 | 10.25.3.4.1 | 19 | 29 | T | Y | 19.29 | 29 | 10.25.3.4.1 |  |  | SK Yong |  |  | What "basic service information" does a requesting STA have? Please be more specific. | Please be more specific regarding what basic service information a requesting STA provides, e.g. referring to a specific element or field. | REVISED: Incorporate the changes in Doc. 11-15/942r2. | EDITOR | Clause 10.25.3.4.1 | [5 empty] | 2015-03-09 19:05 | EDITOR
1134 | Filip Mestanov | 208 | 1 | 10.25.3.4.1 | 19 | 32 | E | N | 19.32 | 32 | 10.25.3.4.1 |  |  | SK Yong |  |  | "or query for more detailed service information, using ANQP as described in (8.4.4.20-21) before association." | Change to "or query for more detailed service information before association, using ANQP as described in (8.4.4.20-21)." | REVISED: Incorporate the changes in Doc. 11-15/942r2. | EDITOR | Clause 10.25.3.4.1 | [5 empty] | 2015-03-10 09:46 | EDITOR
1207 | George Calcev | 208 | 1 | 10.25.3.4.1 | 19 | 30 | T | N | 19.3 | 30 | 10.25.3.4.1 |  |  | SK Yong |  |  | What is "a service match"? If it is a match of service hashes, let's be specific. | Change "a service match" to "a match of service hashes". | REVISED: Incorporate the changes in Doc. 11-15/942r2. | EDITOR | Clause 10.25.3.4.1 | [5 empty] | 2015-03-09 19:05 | EDITOR
1131 | Filip Mestanov | 208 | 1 | 10.25.3.4.1 | 19 | 26 | E | N | 19.26 | 26 | 10.25.3.4.1 |  |  | SK Yong |  |  | "or query for more detailed service information, using ANQP as described in (8.4.4.20-21) before association." | Change to "or query for more detailed service information before association, using ANQP as described in (8.4.4.20-21)." | REVISED: Incorporate the changes in Doc. 11-15/942r2. | EDITOR | Clause 10.25.3.4.1 | [5 empty] | 2015-03-10 09:46 | EDITOR
1129 | Filip Mestanov | 208 | 1 | 10.25.3.4.1 | 19 | 24 | E | N | 19.24 | 24 | 10.25.3.4.1 |  |  | SK Yong |  |  | Change the paragraphs starting on page 24 and 29 to bulleted list. | Per comment | REVISED: Incorporate the changes in Doc. 11-15/942r2. | EDITOR | Clause 10.25.3.4.1 | [5 empty] | 2015-03-10 09:46 | EDITOR
1128 | Filip Mestanov | 208 | 1 | 10.25.3.4.1 | 19 | 23 | E | N | 19.23 | 23 | 10.25.3.4.1 |  |  | SK Yong |  |  | "There are two types of PAD, unsolicited and solicited:" | Change to "There are two types of PAD:" | REVISED: Incorporate the changes in Doc. 11-15/942r2. | EDITOR | Clause 10.25.3.4.1 | [5 empty] | 2015-03-10 09:46 | EDITOR
1127 | Filip Mestanov | 208 | 1 | 10.25.3.4.1 | 19 | 19 | E | N | 19.19 | 19 | 10.25.3.4.1 |  |  | SK Yong |  |  | "before they associate with the WLAN" | Change to "before they associate" | REVISED: Incorporate the changes in Doc. 11-15/942r2. | EDITOR | Clause 10.25.3.4.1 | [5 empty] | 2015-03-10 09:46 | EDITOR
1126 | Filip Mestanov | 208 | 1 | 10.25.3.4.1 | 19 | 18 | E | N | 19.18 | 18 | 10.25.3.4.1 |  |  | SK Yong |  |  | "PAD provides functionality that enables STAs," | Change to "PAD provides functionality that enables non-AP STAs," | REVISED: Incorporate the changes in Doc. 11-15/942r2. | EDITOR | Clause 10.25.3.4.1 | [5 empty] | 2015-03-10 09:46 | EDITOR
1107 | Su Khiong Yong | 208 | 1 | 10.25.3.4.1 | 19 | 24 | T | Y | 19.24 | 24 | 10.25.3.4.1 |  |  | SK Yong |  |  | "...basic service advertisement information..." is incorrect. | change "...basic service advertisement information..." "...basic service information..." | REVISED: Incorporate the changes in Doc. 11-15/942r2. | EDITOR | Clause 10.25.3.4.1 | [5 empty] | 2015-03-09 19:05 | EDITOR
1315 | Tomoko Adachi | 208 | 1 | 10.25.3.4.1 | 19 | 25 | T | Y | 19.25 | 25 | 10.25.3.4.1 |  |  | SK Yong |  |  | It says "(see 8.4.2.171-173)" but in 8.4.2.172, the Service Advertisement element is said to be only in Probe Response frames, so that should be excluded. | Change "(see 8.4.2.171-173)" to ""(see 8.4.2.171 and 8.4.2.173)". | REVISED: Incorporate the changes in Doc. 11-15/942r2. | EDITOR | Clause 10.25.3.4.1 | [5 empty] | 2015-03-09 19:05 | EDITOR
1406 | Jouni Malinen | 208 | 1 | 10.25.3.4.1 | 19 | 30 | T | Y | 19.3 | 30 | 10.25.3.4.1 |  |  | SK Yong |  |  | General description of the solicited PAD procedure seems to imply that the AP would not reply to a Probe Request frame if that frame includes a Service Hash element that includes only non-matching values: "AP responds with a Probe Response only if there is a service match". If that is indeed the case, this is a change to Probe Request processing rules and needs to be describe in 10.1.4.3.2 (Sending a probe response). | Either clarify the text here to indicate that only the inclusion of some elements in Probe Response is conditional (if that is the correct interpretation) or add a new condition into the list of rules in 10.1.4.3.2 to describe when an AP does not reply based on service hash (if the interpretation described in the comment is correct). | REVISED: Incorporate the changes in Doc. 11-15/942r2. | EDITOR | Clause 10.25.3.4.1 | [5 empty] | 2015-03-09 19:05 | EDITOR
1532 | Richard Roy | 208 | 1 | 10.25.3.4.1 | 19 | 38 | G | Y | 19.38 | 38 | 10.25.3.4.1 |  |  | SK Yong |  |  | Change: "The non-AP STA may associate with the AP based on the received Service Hint element, or may use a 38 Service Information Request ANQP-element to request more detailed information as defined in Table 8-39 184 prior to association. The receiving AP shall respond to the Service Information Request ANQP-element with a Service Information Response ANQP-element." | to: "A non-AP STA may associate with an AP based on a received User ServiceInfo element, or may use a User Service Information Request ANQP-element to request more detailed information as defined in Table 8-184 prior to association. Upon receipt of a User Service Information Request ANQP-40 element, the AP shall repond with a User Service Information Response ANQP-element." | REVISED: Incorporate the changes in Doc. 11-15/942r2. | EDITOR | Clause 10.25.3.4.1 | [5 empty] | 2015-03-09 19:05 | EDITOR
1531 | Richard Roy | 208 | 1 | 10.25.3.4.1 | 19 | 29 | G | Y | 19.29 | 29 | 10.25.3.4.1 |  |  | SK Yong |  |  | Change: "In the solicited PAD, basic service information is included in the Probe Request transmitted by the non-AP 29 STA. Upon receiving the Probe Request, the AP responds with a Probe Response only if there is a service 30 match between the non-AP STA and the AP. The non-AP STAs can make an informed decision to 31 associate with the AP, or query for more detailed service information, using ANQP as described in 32 (8.4.4.20-21) before association." | to: "In a solicited PAD, basic service information is included in a Probe Request transmitted by a non-AP STA. Upon receiving the Probe Request, an AP responds with a Probe Response only if there is a user service match between the non-AP STA and the AP. Non-AP STAs can make an informed decision to associate with the AP or not, or to query for more detailed service information, using ANQP as described in (8.4.4.20-21)." | REVISED: Incorporate the changes in Doc. 11-15/942r2. | EDITOR | Clause 10.25.3.4.1 | [5 empty] | 2015-03-09 19:05 | EDITOR
1530 | Richard Roy | 208 | 1 | 10.25.3.4.1 | 19 | 23 | G | Y | 19.23 | 23 | 10.25.3.4.1 |  |  | SK Yong |  |  | Change: "There are two types of PAD, unsolicited and solicited: In the unsolicited PAD, basic service advertisement information is included in the Beacons transmitted by the AP (see 8.4.2.171-173). Upon receiving the Beacon frames, the non-AP STAs can make an informed decision to associate with the AP, or query for more detailed service information, using ANQP-SD as described in (8.4.4.20-21) before association." | to: "There are two types of PAD, unsolicited and solicited. In an unsolicited PAD, basic user service advertisement information is included in Beacons transmitted by an AP (see 8.4.2.171-173). Upon reception of a Beacon frame, non-AP STAs can make an informed decision to associate with the AP or not, or to query for more detailed service information using ANQP-SD as described in (8.4.4.20-21). | REVISED: Incorporate the changes in Doc. 11-15/942r2. | EDITOR | Clause 10.25.3.4.1 | [5 empty] | 2015-03-09 19:05 | EDITOR
1529 | Richard Roy | 208 | 1 | 10.25.3.4.1 | 19 | 18 | G | Y | 19.18 | 18 | 10.25.3.4.1 |  |  | SK Yong |  |  | Change: "PAD provides functionality that enables STAs, to discover the availability of services offered by an AP, 18 before they associate with the WLAN. While the specification of service-specific information is outside the 19 scope of this standard, the AP can act as a proxy to the services, offered by external network or services 20 offered by non-AP STAs associated with the AP." | to: "The PAD protocol provides functionality that enables STAs, to discover user services offered by or through an AP before they associate with that AP. While the specification of user service-specific information is outside the scope of this standard, the AP can act as a proxy for user services offered by servers in external networks, or services offered by non-AP STAs associated with the AP." | REVISED: Incorporate the changes in Doc. 11-15/942r2. | EDITOR | Clause 10.25.3.4.1 | [5 empty] | 2015-03-09 19:05 | EDITOR
1420 | Matthew Fischer | 208 | 1 | 10.25.3.4.1 | 19 | 27 | T | Y | 19.27 | 27 | 10.25.3.4.1 |  |  | SK Yong |  |  | the reference is unneeded and misleading | delete the reference to 8.4.4.20-21- the phrase "using ANQP" makes it sound like the reference is to the description of a behavior. Alternatively, one could change the sentence to read that a non-AP STA can query for more detailed service information by transmitting a Service Information Request ANQP element - then the reference would match the text. And drop the commas! No commas needed anywhere here! | REVISED: Incorporate the changes in Doc. 11-15/942r2. | EDITOR | Clause 10.25.3.4.1 | [5 empty] | 2015-03-09 19:05 | EDITOR
1419 | Matthew Fischer | 208 | 1 | 10.25.3.4.1 | 19 | 25 | T | Y | 19.25 | 25 | 10.25.3.4.1 |  |  | SK Yong |  |  | the reference is unneeded and misleading | delete the reference to elements - the reference is vague and the details will be provided in the next subclause | REVISED: Incorporate the changes in Doc. 11-15/942r2. | EDITOR | Clause 10.25.3.4.1 | [5 empty] | 2015-03-09 19:05 | EDITOR
1205 | George Calcev | 208 | 1 | 10.25.3.4.1 | 19 | 26 | T | N | 19.26 | 26 | 10.25.3.4.1 |  |  | SK Yong |  |  | The text here says that "Upon receiving the Beacon frames... or query for more detailed service information, using ANQP-SD as described in ....", but Figure Za-2 in Annex Za seems to indictae that, after the Beacon, the STA can first use Probe Request to query. The two need to be consistent. | Change "using ANQP-SD as described in (8.4.4.20-21)" to "using solicited PAD procedure as described in 10.26.3.4.3". | REVISED: Incorporate the changes in Doc. 11-15/942r2. | EDITOR | Clause 10.25.3.4.1 | [5 empty] | 2015-03-09 19:05 | EDITOR
1417 | Matthew Fischer | 208 | 1 | 10.25.3.4.1 | 19 | 18 | T | Y | 19.18 | 18 | 10.25.3.4.1 |  |  | SK Yong |  |  | too many commas | None of the commas in this paragraph are needed. Delete them all. | REVISED: Incorporate the changes in Doc. 11-15/942r2. | EDITOR | Clause 10.25.3.4.1 | [5 empty] | 2015-03-09 19:05 | EDITOR
1568 | Xiaofei Wang | 208 | 1 | 10.25.3.4.1 | 19 | 18 | T | Y | 19.18 | 18 | 10.25.3.4.1 |  |  | SK Yong |  |  | The sentence "PAD provides functionality that enables STAs, to discover the availability of services offered by an AP, before they associate with the WLAN." needs some cleaning up. | Change the sentence to "PAD provides a functionality that enables STAs to discover the availability of services offered by an AP before they associate with the AP." | REVISED: Incorporate the changes in Doc. 11-15/942r2. | EDITOR | Clause 10.25.3.4.1 | [5 empty] | 2015-03-09 19:05 | EDITOR
1359 | Yasuhiko Inoue | 208 | 1 | 10.25.3.4.1 | 19 | 19 | T | Y | 19.19 | 19 | 10.25.3.4.1 |  |  | SK Yong |  |  | "PAD provides functionality that enables STAs, to discover the availability of services offered by an AP, before they associate with the WLAN." "they associate with the WLAN" should be rephrased. | Replace "WLAN" with "AP". | REVISED: Incorporate the changes in Doc. 11-15/942r2. | EDITOR | Clause 10.25.3.4.1 | [5 empty] | 2015-03-09 19:05 | EDITOR
1286 | Stephen McCann | 208 | 1 | 10.25.3.4.1 | 19 | 29 | T | Y | 19.29 | 29 | 10.25.3.4.1 |  |  | SK Yong |  |  | No, it's not. According to 8.4.2.173, it's the Service Hash that is transmitted in the Probe Request. Therefore what exactly is the query/response mechanism here? | This sentence appears to contradict what was stated in 8.4.2.173. I suggest that it be re-written to clarify the operation of the query/response mechanism | REVISED: Incorporate the changes in Doc. 11-15/942r2. | EDITOR | Clause 10.25.3.4.1 | [5 empty] | 2015-03-09 19:05 | EDITOR
1285 | Stephen McCann | 208 | 1 | 10.25.3.4.1 | 19 | 20 | T | Y | 19.2 | 20 | 10.25.3.4.1 |  |  | SK Yong |  |  | The proxy is not a logical part of an AP. The AP is connected a proxy. In practice the proxy may be contained within the physical AP, but logically it is a separate entity. | Change the second sentence of this paragraph to read "While the specification of service-specific information is outside the scope of this standard, the AP is connected to a service proxy, offered by external network or services offered by non-AP STAs associated with the AP." Add another sentence after this stating "A logical proxy may be co-located with a logical AP". | REVISED: Incorporate the changes in Doc. 11-15/942r2. | EDITOR | Clause 10.25.3.4.1 | [5 empty] | 2015-03-09 19:05 | EDITOR
1219 | Ganesh Venkatesan | 208 | 1 | 10.25.3.4.1 | 19 | 23-33 | T | N | 19 |  | 10.25.3.4.1 |  |  | SK Yong |  |  | "In the unsolicited PAD, basic service advertisement information is included in the Beacons transmitted by the AP (see 8.4.2.171-173). Upon receiving the Beacon frames, the non-AP STAs can make an informed decision to associate with the AP, or query for more detailed service information, using ANQP-SD as described in (8.4.4.20-21) before association. " It is a lot easier and clearer if the container of the basic service advertisement information is identified -- Service Hash element | Restate as follows: There are two types of PAD: unsolicited where the basic service advertisement information is included in the Beacons using Service Hash elements and the solicited PAD where the non-AP STA requests information about services using the Service Hash elements in Probe Requests to the AP and the AP includes corresponding basic service advertisement informaiton in the Probe Response. In either case, the non-AP STAs use the basic service advertisement information to decide on assocating with the AP, or query the AP for more detailed service information using ANQP-SD as described in 8.4.4.20-21 prior to assiciation. or better yet state that the following two sub clauses 10.25.3.4.2 and 10.25.3.4.3 describe these two types in detail. No point repeating the asme information in two places. | REVISED: Incorporate the changes in Doc. 11-15/942r2. | EDITOR | Clause 10.25.3.4.1 | [5 empty] | 2015-03-09 19:05 | EDITOR
1218 | Ganesh Venkatesan | 208 | 1 | 10.25.3.4.1 | 19 | 19 | T | N | 19.19 | 19 | 10.25.3.4.1 |  |  | SK Yong |  |  | "before they associate with the WLAN" The association is with the AP (to which the STAs send an Assciation Request. | Restate as "before they associate with the AP" or "before they connect to the WLAN controlled by the AP" | REVISED: Incorporate the changes in Doc. 11-15/942r2. | EDITOR | Clause 10.25.3.4.1 | [5 empty] | 2015-03-09 19:05 | EDITOR
1208 | George Calcev | 208 | 1 | 10.25.3.4.1 | 19 | 32 | T | N | 19.32 | 32 | 10.25.3.4.1 |  |  | SK Yong |  |  | "ANQP" should be "ANQP-SD procedures" and the reference should be 10.25.3.2.11, not 8.4.4.20-21. | Change "using ANQP as described in (8.4.4.20-21)" to "using ANQP-SD procedures as described in 10.25.3.2.11". | REVISED: Incorporate the changes in Doc. 11-15/942r2. | EDITOR | Clause 10.25.3.4.1 | [5 empty] | 2015-03-09 19:05 | EDITOR
1418 | Matthew Fischer | 208 | 1 | 10.25.3.4.1 | 19 | 20 | T | Y | 19.2 | 20 | 10.25.3.4.1 |  |  | SK Yong |  |  | incorrect grammar | Replace: "can act as a proxy to the services, offered by external network or services 20 offered by non-AP STAs associated with the AP" with "can act as a proxy to the services offered through connection to an external network or services offered by non-AP STAs associated with the AP" | REVISED: Incorporate the changes in Doc. 11-15/942r2. | EDITOR | Clause 10.25.3.4.1 | [5 empty] | 2015-03-09 19:05 | EDITOR

## 10.25.3.4.2
CID | Commenter | LB | Draft | Clause Number(C) | Page(C) | Line(C) | Type of Comment | Part of No Vote | Page | Line | Clause | Duplicate of CID | Resn Status | Assignee | Submission | Motion Number | Comment | Proposed Change | Resolution | Owning Ad-hoc | Comment Group | Ad-hoc Status | Ad-hoc Notes | Edit Status | Edit Notes | Edited in Draft | Last Updated | Last Updated By
1350 | Lei Wang | 208 | 1 | 10.25.3.4.2 | 19 | 38 | T | Y | 19.38 | 38 | 10.25.3.4.2 |  |  | SK Yong |  |  | to keep consistent with the paragraph in line 35 page 19, the sentence in line 38 on page 19 should also include "or Service Hash element or both". | add "or Service Hash element or both" in the sentence in line 38 on page 19. | REVISED: Incorporate the changes in Doc. 11-15/942r2. | EDITOR | Clause 10.25.3.4.2 | [5 empty] | 2015-03-09 19:06 | EDITOR
1108 | Su Khiong Yong | 208 | 1 | 10.25.3.4.2 | 19 | 38 | T | Y | 19.38 | 38 | 10.25.3.4.2 |  |  | SK Yong |  |  | "The non-AP STA may associate with the AP based on the received Service Hint element". The above statement does not inlucde Service Hash element | change "The non-AP STA may associate with the AP based on the received Service Hint element" to "The non-AP STA may associate with the AP based on the received Service Hint element or Service Hash element" | REVISED: Incorporate the changes in Doc. 11-15/942r2. | EDITOR | Clause 10.25.3.4.2 | [5 empty] | 2015-03-09 19:06 | EDITOR
1135 | Filip Mestanov | 208 | 1 | 10.25.3.4.2 | 19 | 35 | E | N | 19.35 | 35 | 10.25.3.4.2 |  |  | SK Yong |  |  | "a Service Hint element or Service Hash element or both in Beacon frames." | Change to "a Service Hint element, Service Hash element or both in Beacon frames" | REVISED: Incorporate the changes in Doc. 11-15/942r2. | EDITOR | Clause 10.25.3.4.2 | [5 empty] | 2015-03-10 09:46 | EDITOR
1288 | Stephen McCann | 208 | 1 | 10.25.3.4.2 | 19 | 36 | T | Y | 19.36 | 36 | 10.25.3.4.2 |  |  | SK Yong |  |  | Why would a Service Hash element be used in the beacon? Isn't it part of a service query? | Explain why a Service Hash element would be used in the beacon? If not, please remove it. | REVISED: Incorporate the changes in Doc. 11-15/942r2. | EDITOR | Clause 10.25.3.4.2 | [5 empty] | 2015-03-09 19:06 | EDITOR
1289 | Stephen McCann | 208 | 1 | 10.25.3.4.2 | 19 | 40 | E | N | 19.4 | 40 | 10.25.3.4.2 |  |  | SK Yong |  |  | This last sentence is repetitive | Remove the sentence "The receiving AP shall respond to the Service Information Request ANQP-element with a Service Information Response ANQP-element" | REVISED: Incorporate the changes in Doc. 11-15/942r2. | EDITOR | Clause 10.25.3.4.2 | [5 empty] | 2015-03-10 09:46 | EDITOR
1189 | Jarkko Kneckt | 208 | 1 | 10.25.3.4.2 | 19 | 36 | T | Y | 19.36 | 36 | 10.25.3.4.2 |  |  | SK Yong |  |  | The unsolicited PAD procedure should be capable to use also probe responses. Esepcially group addressed probe responses. | Add possiblity to use probe responses with GAS. | REVISED: Incorporate the changes in Doc. 11-15/942r2. | EDITOR | Clause 10.25.3.4.2 | [5 empty] | 2015-03-09 19:06 | EDITOR
1221 | Ganesh Venkatesan | 208 | 1 | 10.25.3.4.2 | 19 | 35-36 | T | N | 19 |  | 10.25.3.4.2 |  |  | SK Yong |  |  | "An AP having dot11UnsolictedPADActivated equals to true shall include a Service Hint element or Service Hash element or both in Beacon frames." Confusing -- the brief description of Solicited and Unsolicited PAD in the introductory clause above (10.25.3.4.1) uses basic service advertisement information followed by an optional ANQP-SD for more detailed information. The statement above ignores basic service advertisement information but uses Service Hint element (in Beacons). It is not clear until one reads the content of Appendix-Za that unsolicited PAD allows for both Service Hash element and Service Hint element. This needs to be stated (normatively and) clearly here. | Restore consistency in the description of what Unsolicited PAD is and what information gets exchanged between the non-AP STA and the AP; and what frames carry such information. | REVISED: Incorporate the changes in Doc. 11-15/942r2. | EDITOR | Clause 10.25.3.4.2 | [5 empty] | 2015-03-09 19:06 | EDITOR
1230 | Zhigang Rong | 208 | 1 | 10.25.3.4.2 | 19 | 39 | T | Y | 19.39 | 39 | 10.25.3.4.2 |  |  | SK Yong |  |  | Wrong table number in Table 8-184. | Use the correct table number. | REVISED: Incorporate the changes in Doc. 11-15/942r2. | EDITOR | Clause 10.25.3.4.2 | [5 empty] | 2015-03-09 19:06 | EDITOR
1237 | Michael Montemurro | 208 | 1 | 10.25.3.4.2 | 10 | 19 | T | Y | 10.19 | 19 | 10.25.3.4.2 |  |  | SK Yong |  |  | Solicited PAD should be consistent with Unsolicited PAD. Both mechanisms should make use of ANQP-SD for service discovery. Active scanning procedures have tighter timing constraints that may not necessarily accommodate service discovery. | Change the behavior such that unsolicited PAD and solicited PAD make use of ANQP. | REVISED: Incorporate the changes in Doc. 11-15/942r2. | EDITOR | Clause 10.25.3.4.2 | [5 empty] | 2015-03-09 19:06 | EDITOR
1022 | Zhongding Lei | 208 | 1 | 10.25.3.4.2 | 19 | 36 | T | N | 19.36 | 36 | 10.25.3.4.2 |  |  | SK Yong |  |  | There are both Beacons and Beacon frames in the draft. | Please use either Beacons or Beacon frames throughout the draft. | REVISED: Incorporate the changes in Doc. 11-15/942r2. | EDITOR | Clause 10.25.3.4.2 | [5 empty] | 2015-03-09 19:06 | EDITOR
1330 | Yongho Seok | 208 | 1 | 10.25.3.4.2 | 19 | 35 | T | Y | 19.35 | 35 | 10.25.3.4.2 |  |  | SK Yong |  |  | "An AP having dot11UnsolictedPADActivated equals to true shall include a Service Hint element or Service Hash element or both in Beacon frames." Are there any reason that a Service Hint element is not present in Probe Response frame? Please consider to add a Service Hint element in Probe Response frame (in optionally). | Please consider to add a Service Hint element in Probe Response frame (in optionally). | REVISED: Incorporate the changes in Doc. 11-15/942r2. | EDITOR | Clause 10.25.3.4.2 | [5 empty] | 2015-03-09 19:06 | EDITOR
1692 | David Hunter | 208 | 1 | 10.25.3.4.2 | 19 | 40 | T | Y | 19.4 | 40 | 10.25.3.4.2 |  |  | SK Yong |  |  | "shall respond to the Service .. element" -- which one, and how can it respond to something that it does not receive? | Replace "shall respond to the Service... element with" with "shall respond to each Service... element that it receives with". | REVISED: Incorporate the changes in Doc. 11-15/942r2. | EDITOR | Clause 10.25.3.4.2 | [5 empty] | 2015-03-09 19:06 | EDITOR
1381 | Mark Hamilton | 208 | 1 | 10.25.3.4.2 | 19 | 36 | T | Y | 19.36 | 36 | 10.25.3.4.2 |  |  | SK Yong |  |  | If a non-SP STA may make decisions about associating to an AP based on the Service Hint and/or Service Hash element, it is probably useful to have these (unsolicited PAD style) in Probe Responses, and not just Beacons. | Add these elements to Probe Responses, as well. (And don't forget to amend 8.3.3.10, as appropriate.) | REVISED: Incorporate the changes in Doc. 11-15/942r2. | EDITOR | Clause 10.25.3.4.2 | [5 empty] | 2015-03-09 19:06 | EDITOR
1387 | Peter Loc | 208 | 1 | 10.25.3.4.2 | 19 | 40 | T | Y | 19.4 | 40 | 10.25.3.4.2 |  |  | SK Yong |  |  | There are conflicting requirements regarding the response to the service Information Request ANQP-element. In subclause 10.25.3.4.1, line 30-31, the AP only responds if there is a service match between the AP and the requested non-AP STA. But in clause 10.25.3.4.2, lines 40-41, it states that the receiving AP shall respond to the Service Information Request ANQP-40 element with a Service Information Response ANQP-element. | Remove "shall" from the sentence "The receiving AP shall ..." | REVISED: Incorporate the changes in Doc. 11-15/942r2. | EDITOR | Clause 10.25.3.4.2 | [5 empty] | 2015-03-09 19:06 | EDITOR
1421 | Matthew Fischer | 208 | 1 | 10.25.3.4.2 | 19 | 35 | T | Y | 19.35 | 35 | 10.25.3.4.2 |  |  | SK Yong |  |  | unconventional syntax | refer to 11-09-1034r10 clause 2.15 for a great example of how to describe behavior related to the value of a MIB variable | REVISED: Incorporate the changes in Doc. 11-15/942r2. | EDITOR | Clause 10.25.3.4.2 | [5 empty] | 2015-03-09 19:06 | EDITOR
1422 | Matthew Fischer | 208 | 1 | 10.25.3.4.2 | 19 | 38 | T | Y | 19.38 | 38 | 10.25.3.4.2 |  |  | SK Yong |  |  | syntax makes it sound like there are only two choices. | may blah or may bluh - need to reword to allow other choices, like, just walk away | REVISED: Incorporate the changes in Doc. 11-15/942r2. | EDITOR | Clause 10.25.3.4.2 | [5 empty] | 2015-03-09 19:06 | EDITOR
1424 | Matthew Fischer | 208 | 1 | 10.25.3.4.2 | 19 | 35 | T | Y | 19.35 | 35 | 10.25.3.4.2 |  |  | SK Yong |  |  | incomplete description | I believe that information that is currently found in za.3.1 should probably appear here - that is, there should be some minimum requirements set out here - the AP may include service hash elements and/or hint element and/or, etc - i.e. what are the bounds and limitations of the use of these elements? | REVISED: Incorporate the changes in Doc. 11-15/942r2. | EDITOR | Clause 10.25.3.4.2 | [5 empty] | 2015-03-09 19:06 | EDITOR
1443 | Yunsong Yang | 208 | 1 | 10.25.3.4.2 | 19 | 39 | T | Y | 19.39 | 39 | 10.25.3.4.2 |  |  | SK Yong |  |  | The text here says that, to request more detailed information, the STA "may use a Service Information Request ANQP-element". There is no mentioning of using Probe Request. But Figure Za-2 in Annex Za indicates that the STA can first use Probe Request to query. They are not consistent. | Please make the normative text here and the example in Figure Za-2 in Annex Za consistent. | REVISED: Incorporate the changes in Doc. 11-15/942r2. | EDITOR | Clause 10.25.3.4.2 | [5 empty] | 2015-03-09 19:06 | EDITOR
1569 | Xiaofei Wang | 208 | 1 | 10.25.3.4.2 | 19 | 38 | T | Y | 19.38 | 38 | 10.25.3.4.2 |  |  | SK Yong |  |  | Though the Service Hint element and the Service Hash element are mentioned in the previous paragraph, only the use of Service Hint element is described. The usage of Service Hash element is missing. In addition, the paragraph is poorly constructed. And Table 8-184 does not seem to be correct reference. | add description for usage of Service Hash element. For example, change "The non-AP STA may associate with the AP based on the received Service Hint element, or may use a Service Information Request ANQP-element to request more detailed information as defined in Table 8-184 prior to association. The receiving AP shall respond to the Service Information Request ANQP-element with a Service Information Response ANQP-element." into "An non-AP STA may associate with the AP based on the received Service Hint element or Service Hash element; or it may use a Service Information Request ANQP-element to request detailed information of services indicated by the Service Hint element or the Service Hash element prior to association. The AP receiving the Service Information Request ANQP-element from the non-AP STA shall respond with a Service Information Response ANQP-element." | REVISED: Incorporate the changes in Doc. 11-15/942r2. | EDITOR | Clause 10.25.3.4.2 | [5 empty] | 2015-03-09 19:06 | EDITOR
1690 | David Hunter | 208 | 1 | 10.25.3.4.2 | 19 | 35 | E | Y | 19.35 | 35 | 10.25.3.4.2 |  |  | SK Yong |  |  | "An AP having dot11... equals to true": is neither good English, nor the standard way to refer to this relationship in 802.11. | Replace "having dot11... equals to true" with "for which dot11... is true" here and on page 20 lines 2 and 5. | REVISED: Incorporate the changes in Doc. 11-15/942r2. | EDITOR | Clause 10.25.3.4.2 | [5 empty] | 2015-03-10 09:46 | EDITOR
1691 | David Hunter | 208 | 1 | 10.25.3.4.2 | 19 | 40 | E | Y | 19.4 | 40 | 10.25.3.4.2 |  |  | SK Yong |  |  | "Table 8-184 prior to association." leaves the "prior to association" separate from its subject. | Replace "information as defined in Table 8-184 prior ot association." with "information prior to association, as defined in Table 8-184." | REVISED: Incorporate the changes in Doc. 11-15/942r2. | EDITOR | Clause 10.25.3.4.2 | [5 empty] | 2015-03-10 09:46 | EDITOR
1248 | Kim Chang | 208 | 1 | 10.25.3.4.2 | 19 | 39 | T | Y | 19.39 | 39 | 10.25.3.4.2 |  |  | SK Yong |  |  | Table 8-184 can not be found in the draft. | Please correct the table number. | REVISED: Incorporate the changes in Doc. 11-15/942r2. | EDITOR | Clause 10.25.3.4.2 | [5 empty] | 2015-03-09 19:06 | EDITOR

## 10.25.3.4.3
CID | Commenter | LB | Draft | Clause Number(C) | Page(C) | Line(C) | Type of Comment | Part of No Vote | Page | Line | Clause | Duplicate of CID | Resn Status | Assignee | Submission | Motion Number | Comment | Proposed Change | Resolution | Owning Ad-hoc | Comment Group | Ad-hoc Status | Ad-hoc Notes | Edit Status | Edit Notes | Edited in Draft | Last Updated | Last Updated By
1477 | Jing-Rong Hsieh | 208 | 1 | 10.25.3.4.3 | 20 | 6 | G | N | 20.06 | 6 | 10.25.3.4.3 |  |  | SK Yong |  |  | In the solicited PAD procedure it contains exchange of Probe Request and Probe Response and the criteria of not answering the Probe Request without matching service hash. As there is specific sections for Probe Response Criteria in REVmc, it is suggested to add corresponding descriptions there. | Add corresponding desciptions in "10.1.4.3.4 Criteria for sending a probe response". | REVISED: Incorporate the changes in Doc. 11-15/942r2. | EDITOR | Clause 10.25.3.4.3 | [5 empty] | 2015-03-09 19:06 | EDITOR
1291 | Stephen McCann | 208 | 1 | 10.25.3.4.3 | 20 | 11 | E | N | 20.11 | 11 | 10.25.3.4.3 |  |  | SK Yong |  |  | This last sentence is repetitive | Remove the sentence "The receiving AP shall respond to the Service Information Request ANQP-element with a Service Information Response ANQP-element" | REVISED: Incorporate the changes in Doc. 11-15/942r2. | EDITOR | Clause 10.25.3.4.3 | [5 empty] | 2015-03-10 09:46 | EDITOR
1190 | Jarkko Kneckt | 208 | 1 | 10.25.3.4.3 | 20 | 3 | T | Y | 20.03 | 3 | 10.25.3.4.3 |  |  | SK Yong |  |  | What is preassociated state? Please use the states described in Figure 10-12 | Please clarify preassociated state. | REVISED: Incorporate the changes in Doc. 11-15/942r2. | EDITOR | Clause 10.25.3.4.3 | [5 empty] | 2015-03-09 19:06 | EDITOR
1191 | Jarkko Kneckt | 208 | 1 | 10.25.3.4.3 | 20 | 6 | T | Y | 20.06 | 6 | 10.25.3.4.3 |  |  | SK Yong |  |  | it is not clear what matching means. What fields have the same value? | Please clarify what matching means. | REVISED: Incorporate the changes in Doc. 11-15/942r2. | EDITOR | Clause 10.25.3.4.3 | [5 empty] | 2015-03-09 19:06 | EDITOR
1231 | Zhigang Rong | 208 | 1 | 10.25.3.4.3 | 20 | 11 | T | Y | 20.11 | 11 | 10.25.3.4.3 |  |  | SK Yong |  |  | The text says that "the AP shall respond...". But what if the service name in the Service Information Request ANQP-element doesn't match any service that the AP has? It appears that the Service Information Response ANQP-element doesn't contain any field for providing a negative response. | Change "shall" to "may"; or otherwise provide a means to allow the AP to respond with a negative result code. | REVISED: Incorporate the changes in Doc. 11-15/942r2. | EDITOR | Clause 10.25.3.4.3 | [5 empty] | 2015-03-09 19:06 | EDITOR
1535 | Richard Roy | 208 | 1 | 10.25.3.4.3 | 20 | 7 | E | Y | 20.07 | 7 | 10.25.3.4.3 |  |  | SK Yong |  |  | Merge paragraphs 2 and 3 in 10.25.3.4.3. | Merge paragraphs 2 and 3 in 10.25.3.4.3. | REVISED: Incorporate the changes in Doc. 11-15/942r2. | EDITOR | Clause 10.25.3.4.3 | [5 empty] | 2015-03-10 09:46 | EDITOR
1425 | Matthew Fischer | 208 | 1 | 10.25.3.4.3 | 20 | 2 | T | Y | 20.02 | 2 | 10.25.3.4.3 |  |  | SK Yong |  |  | unconventional syntax | refer to 11-09-1034r10 clause 2.15 for a great example of how to describe behavior related to the value of a MIB variable | REVISED: Incorporate the changes in Doc. 11-15/942r2. | EDITOR | Clause 10.25.3.4.3 | [5 empty] | 2015-03-09 19:06 | EDITOR
1427 | Matthew Fischer | 208 | 1 | 10.25.3.4.3 | 20 | 9 | T | Y | 20.09 | 9 | 10.25.3.4.3 |  |  | SK Yong |  |  | syntax makes it sound like there are only two choices. | may blah or may bluh - need to reword to allow other choices, like, just walk away | REVISED: Incorporate the changes in Doc. 11-15/942r2. | EDITOR | Clause 10.25.3.4.3 | [5 empty] | 2015-03-09 19:06 | EDITOR
1136 | Filip Mestanov | 208 | 1 | 10.25.3.4.3 | 20 | 2 | E | N | 20.02 | 2 | 10.25.3.4.3 |  |  | SK Yong |  |  | "A non-AP STA having dot11PADActivated equals to true may send Probe Request containing Service Hash element (8.4.2.173), to the AP, in pre-association state." | Change to "A non-AP STA having dot11PADActivated equals to true may prior to association send a Probe Request frame containing Service Hash element (8.4.2.173), to the AP." | REVISED: Incorporate the changes in Doc. 11-15/942r2. | EDITOR | Clause 10.25.3.4.3 | [5 empty] | 2015-03-10 09:46 | EDITOR
1429 | Matthew Fischer | 208 | 1 | 10.25.3.4.3 | 20 | 6 | T | Y | 20.06 | 6 | 10.25.3.4.3 |  |  | SK Yong |  |  | incorrect grammar | change "is one or more" to "are one or more" | REVISED: Incorporate the changes in Doc. 11-15/942r2. | EDITOR | Clause 10.25.3.4.3 | [5 empty] | 2015-03-09 19:06 | EDITOR
1694 | David Hunter | 208 | 1 | 10.25.3.4.3 | 20 | 10 | E | Y | 20.1 | 10 | 10.25.3.4.3 |  |  | SK Yong |  |  | In "request more detailed information as defined in Table 8-184, prior to association." the "prior to association apparently refers to the request. Need to rewrite to express that. | Replace "request more detailed information as defined in Table 8-184, prior to association." with "request, prior to association, more detailed information, as defined in Table 8-184." | REVISED: Incorporate the changes in Doc. 11-15/942r2. | EDITOR | Clause 10.25.3.4.3 | [5 empty] | 2015-03-10 09:46 | EDITOR
1487 | Guido Hiertz | 208 | 1 | 10.25.3.4.3 | 20 | 2 | E | Y | 20.02 | 2 | 10.25.3.4.3 |  |  | SK Yong |  |  | Correct grammar | "A non-AP STA in the pre-association state having dot11PADActivated equal to true may send a Probe Request frame containing the Service Hash element to the AP." | REVISED: Incorporate the changes in Doc. 11-15/942r2. | EDITOR | Clause 10.25.3.4.3 | [5 empty] | 2015-03-10 09:46 | EDITOR
1488 | Guido Hiertz | 208 | 1 | 10.25.3.4.3 | 20 | 5 | E | Y | 20.05 | 5 | 10.25.3.4.3 |  |  | SK Yong |  |  | Correct grammar | "... shall include the Service Advertisement element 5 (8.4.2.172) in the Probe Response frame ..." | REVISED: Incorporate the changes in Doc. 11-15/942r2. | EDITOR | Clause 10.25.3.4.3 | [5 empty] | 2015-03-10 09:46 | EDITOR
1533 | Richard Roy | 208 | 1 | 10.25.3.4.3 | 20 | 2 | G | Y | 20.02 | 2 | 10.25.3.4.3 |  |  | SK Yong |  |  | Change: "A non-AP STA having dot11PADActivated equals to true may send Probe Request containing Service Hash element (8.4.2.173), to the AP, in pre-association state." | to: "When dot11PADActivated is true, a non-AP STA may send Probe Requests containing User Service Hash elements (8.4.2.173) to APs while in pre-association state." | REVISED: Incorporate the changes in Doc. 11-15/942r2. | EDITOR | Clause 10.25.3.4.3 | [5 empty] | 2015-03-09 19:06 | EDITOR
1534 | Richard Roy | 208 | 1 | 10.25.3.4.3 | 20 | 5 | G | Y | 20.05 | 5 | 10.25.3.4.3 |  |  | SK Yong |  |  | Change: "An AP having dot11SolictedPADActivated equals to true shall include Service Advertisement element 5 (8.4.2.172) in Probe Response frame, if there is one or more Service Hashes (8.4.2.173) matching with the 6 received Probe Request containing the Service Hash element sent by the non-AP STA." | to: "When dot11SolictedPADActivated is true, an AP shall include a User Service Advertisement element (8.4.2.172) in its Probe Response frames if one or more User Service Hash (8.4.2.173) matches are found." | REVISED: Incorporate the changes in Doc. 11-15/942r2. | EDITOR | Clause 10.25.3.4.3 | [5 empty] | 2015-03-09 19:06 | EDITOR
1557 | Jouni Malinen | 208 | 1 | 10.25.3.4.3 | 20 | 6 | T | N | 20.06 | 6 | 10.25.3.4.3 |  |  | SK Yong |  |  | It looks like the design of using Probe Request frames to do solicited PAD procedure may have a significant increase in number management frames sent at low TX rates. This is against the goals of many recent efforts that try to do pretty much the opposite by removing probe frames.. In the current P802.11aq/D1.0 design, it should be noted that all existing APs would not be aware of the new filtering rules based on Service Hash value in the Probe Request frame and as such, they would likely reply to these frames. It could be valuable to figure out whether a different design could be used to avoid such issues in unnecessary increase in management frame taffic. | I don't have a specific change to propose at this point, but would be interested in having a discussing with the group to see if there would be consensus on changing the design, e.g., by adding something else to the Probe Request frame or using a new frame subtype (etc.) to avoid undesired responses from APs that do not support PAD. | REVISED: Incorporate the changes in Doc. 11-15/942r2. | EDITOR | Clause 10.25.3.4.3 | [5 empty] | 2015-03-09 19:06 | EDITOR
1570 | Xiaofei Wang | 208 | 1 | 10.25.3.4.3 | 20 | 3 | T | Y | 20.03 | 3 | 10.25.3.4.3 |  |  | SK Yong |  |  | It is not clear which AP "The AP" is; the sentence can use some cleanup. | Change the sentence "A non-AP STA having dot11PADActivated equals to true may send Probe Request containing Service Hash element (8.4.2.173), to the AP, in pre-association state." to "A non-AP STA with dot11PADActivated equals to true may send a Probe Request frame containing a Service Hash element (8.4.2.173) to an AP prior to being associated with the AP." | REVISED: Incorporate the changes in Doc. 11-15/942r2. | EDITOR | Clause 10.25.3.4.3 | [5 empty] | 2015-03-09 19:06 | EDITOR
1571 | Xiaofei Wang | 208 | 1 | 10.25.3.4.3 | 20 | 9 | T | Y | 20.09 | 9 | 10.25.3.4.3 |  |  | SK Yong |  |  | The sentence "The non-AP STA may associate with the AP based on the received Service Advertisement element or may use a Service Information Request ANQP-element (8.4.4.20) to request more detailed information as defined in Table 8-184, prior to association. The receiving AP shall respond to the Service Information Request ANQP-element with a Service Information Response ANQP-element." is constructed poorly. The reference Table 8-184 seems to be wrong. | Change the sentence "The non-AP STA may associate with the AP based on the received Service Advertisement element or may use a Service Information Request ANQP-element (8.4.4.20) to request more detailed information as defined in Table 8-184, prior to association. The receiving AP shall respond to the Service Information Request ANQP-element with a Service Information Response ANQP-element." into "The non-AP STA may associate with the AP based on the received Service Advertisement element; or it may use a Service Information Request ANQP-element (8.4.4.20) to request more detailed information prior to being associated with the AP. The AP receiving the Service Information Request ANQP-element shall respond with a Service Information Response ANQP-element." | REVISED: Incorporate the changes in Doc. 11-15/942r2. | EDITOR | Clause 10.25.3.4.3 | [5 empty] | 2015-03-09 19:06 | EDITOR
1600 | Tom Kolze | 208 | 1 | 10.25.3.4.3 | 20 | 4 | T | Y | 20.04 | 4 | 10.25.3.4.3 |  |  | SK Yong |  |  | For solicited, allow a Service Hint element | Add "An AP may include a Service Hint element in Beacon frames when dot11SolictedPADActivated is true." | REVISED: Incorporate the changes in Doc. 11-15/942r2. | EDITOR | Clause 10.25.3.4.3 | [5 empty] | 2015-03-09 19:06 | EDITOR
1601 | Tom Kolze | 208 | 1 | 10.25.3.4.3 | 20 | 6 | T | Y | 20.06 | 6 | 10.25.3.4.3 |  |  | SK Yong |  |  | incorrect grammar | change "is one or more" to "are one or more" | REVISED: Incorporate the changes in Doc. 11-15/942r2. | EDITOR | Clause 10.25.3.4.3 | [5 empty] | 2015-03-09 19:06 | EDITOR
1428 | Matthew Fischer | 208 | 1 | 10.25.3.4.3 | 20 | 4 | T | Y | 20.04 | 4 | 10.25.3.4.3 |  |  | SK Yong |  |  | For solicited, allow hints | Add "An AP may include a Service Hint element in Beacon frames when dot11SolictedPADActivated is true." | REVISED: Incorporate the changes in Doc. 11-15/942r2. | EDITOR | Clause 10.25.3.4.3 | [5 empty] | 2015-03-09 19:06 | EDITOR