## Title
IEEE P802.11 Wireless LANs
Submission
Designator: | doc.: IEEE 802.11-15/0962r0
Venue Date: | July 2015 Meeting
First Author: | Stephen McCann, BlackBerry
Subject: | LB208 Working Group Ballot Comments
Full Date: | 2015-07-16
Author(s): | Name(s) | Stephen McCann
| Company | BlackBerry
Address
Phone:
Fax:
| email: | smccann@blackberry.com
Abstract:
The comment spreasheet for LB208 on the TGaq D1.0 produced during July 2015 meeting.

## Revision History
Revision | Date | Description
0 | 2015-03-08 | Initial export after closing of letter ballot 208
1 | 2015-03-09 | Initial assignment of comments (per Clause number) to volunteers. Add Resolution to CID 1242 based on Motion #1.
2 | 2015-03-10 | Updated assignment of comments by assigning some "E" type comments that might be considered as technical to the related Tabs and volunteers (by clause numbers) and assigning the remaining "E" type comments (in the new Tab Editorial) to TG Technical Editor.
3 | 2015-03-11 | Updated assignment of comments in preparation for adopting various comment resolutions in March meeting.
4 | 2015-03-12 | Add Resolutions to various comments based on Motion #2. Create Resolved Tab to collect all resolved comments.
5 | 2015-04-10 | Add Editor's proposed resolutions to CIDs in Editroial Tab for review. Rename "Resolved" Tab to "Berlin Resolutions" in order to leave rooms for similar tabs for future meetings.
6 | 2015-05-07 | Add "Vancouver Editorial 1" Tab to include comments that were in "Editorial" Tab in r5 and are ready for motion; re-assign three comments that are deemed as techncial comments from "Editorial" Tab to "Clause 3" Tab and "Annex Za.1" Tab.
7 | 2015-05-11 | Add resolutions to various comments within Monday's session in the Micellaneous Tab
8 | 2015-05-12 | Add resolutions to CID 1676 (re-assigned as an editorial comment) and the 3 remaining editorial comments per Tuesday's session and rename "Editorial" Tab as "Vancouver Editorial 2" (ready for motion); re-assign CID 1281 to Clause 10.25.3.2.11.3; add Motion #3 to "Vancouver Editorial 1" Tab.
9 | 2015-05-12 | Remove the note in the resolution for CID 1676 in "Vancouver Editorial 2" Tab in order to make the tab ready for Motion #4.
10 | 2015-05-12 | Add proposed resolutions to CID 1410 and various CIDs in "Miscellaneous" Tab per Tuesday's PM2 session; move these ready-for-motion CIDs to a new "Vancouver Miscellaneous" Tab for motion; add Motion #4 to "Vancouver Editorial 2" Tab.
11 | 2015-05-13 | Add proposed resolutions to various CIDs in "Clause 8.4.2.171" Tab per discussion in Wedneday's AM1 session and move them into a new "Vancouver 8.4.2.171" Tab for motion. Added proposed resolutions to CIDs in "Clause 8.4.2.174", "Clause 8.4.4.22", and "Clause 10.25.3.2.11.3" tabs per discussion in Wednesday's AM1 session and moved them into a new "Vancouver ULP" Tab for motion.
12 | 2015-05-13 | Add the approved resolutions to various comments from doc. 15/641r4, 15/646r1, and 15/656r1, and add Motion #5 to them; add Motion #6 in "Vancouver Miscellaneous" Tab; add proposed resolutions to 4 CIDs in "Clause 8.4.2.171" Tab per discussion on Wednesday's PM1 session and move them to "Vancouver 8.4.2.171" Tab for motion; move CID 1680 from "Clause 8.4.4.21" Tab to "Vancouver ULP" Tab and add the same proposed resolution to it.
13 | 2015-05-14 | Add proposed resolution to various comments in "Clause 8.4.2.172" tab and move them to a new "Vancouver 8.4.2.172" Tab for motion; Add Motion #7 to "Vancouver ULP" Tab; Add Motion #8 to "Vancouver 8.4.2.171" Tab.
14 | 2015-05-14 | correct resolution to CID 1261.
15 | 2015-05-14 | Add Motion #9 to "Vancouver 8.4.2.172" Tab; add proposed resolution to various CIDs per discussion on Thursday PM1 session and move them to "Vancouver 2015-5-14" Tab for motion.
16 | 2015-05-14 | Add proposed resolution to various CIDs per discussion on Thursday PM2 session and move them to "Vancouver 2015-5-14" Tab for motion.
17 | 2015-05-14 | Add Motion #10 to "Vancouver 2015-5-14" Tab; then move all comments resolved in Vancouver into a new "Vancouver Resolution D1.3" Tab, with the exception of those in "Vancouver Editorial 1" Tab, which are already implemented in D1.1; rename "Vancouver Editorial 1" Tab to ""Vancouver Editorial 1 (D1.1)" Tab; rename "Berlin Resolutions" Tab to "Berlin Resolutions (D1.2)".
18 | 2015-06-30 | Add the proposed resolutions to various comments in 8.4.2.171 Tab and a new Teleconf Tab as discussed during TGaq teleconference calls in May and June (see TGaq meeting minutes 11-15-716r4).
19 | 2015-07-13 | Update the proposed resolutions in Tab 8.4.2.171 (changing of doc. 11-15-0770r2 to 0770r3); add a new Tab called Waikoloa 7-12 Adhoc to include CIDs being discussed and prepared using database during Sunday Adhoc group meeting, including those previously in tabs Annex ZA.5, CID1463, Clause 1, Clause 10.25.3.4 (partial), Clause 8.4.2.173, and Miscellaneous; add proposed resolutions to various CIDs in Tab Annex B based on discussions on Monday AM1 adhoc session.
20 | 2015-07-14 | correct the reference to doc. 11-15-0770r2 to 0770r3 in Tab Clause 8.4.2.171.
21 | 2015-07-16 | Added proposed resolutions to comments in Tabs Clause 8.4.2.26 and Clause 8 based on discussion on Wednesday AM1 session in preparation for motion for approval; updated with the result of Motions # 11, 13, 14, 15, and 16.

## Clause 10.25.3.2.11
CID | Commenter | LB | Draft | Clause Number(C) | Page(C) | Line(C) | Type of Comment | Part of No Vote | Page | Line | Clause | Duplicate of CID | Resn Status | Assignee | Submission | Motion Number | Comment | Proposed Change | Resolution | Owning Ad-hoc | Comment Group | Ad-hoc Status | Ad-hoc Notes | Edit Status | Edit Notes | Edited in Draft | Last Updated | Last Updated By
1312 | Tomoko Adachi | 208 | 1 | 10.25.3.2.11.1 | 18 | 24 | T | Y | 18.24 | 24 | 10.25.3.2.11.1 |  |  | Stephen McCann, SK Yong |  |  | The case when no Service Name value is present is described but not for the quite obvious case when it *is* present. | Add a sentence that when a Service Name value is present, the BSS returns a response on the specified service. | Revised: See submission https://mentor.ieee.org/802.11/dcn/15/11-15-0918-01-00aq-clause-10-25-3-2-1-changes.docx | EDITOR | Clause 10.25.3.2.11 | [5 empty] | 2015-03-09 18:59 | EDITOR
1004 | Graham Smith | 208 | 1 | 10.25.3.2.11.1 | 25 | 20 | E | N | 25.2 | 20 | 10.25.3.2.11.1 |  |  | Stephen McCann, SK Yong |  |  | "The Service Discovery Information Request ANQP element is re-directed to the proxy as described in Annex Za, as this query is directed to the Service Information Server, as opposed to an ANQP Advertisement Server." This just seems to read awkward to me. Maybe re-order it? Also what is the last phrase meant to convey? | Rephrase "As the Service Discovery Information Request ANQP is directed to the Service Information Server, the Service Discovery Information Request ANQP element is re-directed to the proxy as described in Annex Za. " Similarly in P26L9 | Revised: See submission https://mentor.ieee.org/802.11/dcn/15/11-15-0918-01-00aq-clause-10-25-3-2-1-changes.docx | EDITOR | Clause 10.25.3.2.11 | [5 empty] | 2015-03-10 09:47 | EDITOR
1283 | Stephen McCann | 208 | 1 | 10.25.3.2.11.2 | 19 | 3 | T | Y | 19.03 | 3 | 10.25.3.2.11.2 |  |  | Stephen McCann, SK Yong |  |  | The second sentence doesn't mention either the Basic or the Detailed Service Information Descriptors | Change the second sentence to read "It contains a list of Detailed Service Information Descriptors ...." | Revised: See submission https://mentor.ieee.org/802.11/dcn/15/11-15-0918-01-00aq-clause-10-25-3-2-1-changes.docx | EDITOR | Clause 10.25.3.2.11 | [5 empty] | 2015-03-09 18:59 | EDITOR
1183 | Jarkko Kneckt | 208 | 1 | 10.25.3.2.11.2 | 19 | 7 | T | Y | 19.07 | 7 | 10.25.3.2.11.2 |  |  | Stephen McCann, SK Yong |  |  | L2 uses frames. The higher layers use something else, like packets, messages, etc. | Change to:" ... layer protocol packets..." | Revised: See submission https://mentor.ieee.org/802.11/dcn/15/11-15-0918-01-00aq-clause-10-25-3-2-1-changes.docx | EDITOR | Clause 10.25.3.2.11 | [5 empty] | 2015-03-09 18:59 | EDITOR
1182 | Jarkko Kneckt | 208 | 1 | 10.25.3.2.11.1 | 18 | 24 | T | Y | 18.24 | 24 | 10.25.3.2.11.1 |  |  | Stephen McCann, SK Yong |  |  | How AP knows a service? What is required to make an AP to know an service? | Please clarify how an AP knows / learns a service? What steps are required by the AP in order to list a service if no Service Name is specified. | Reject: This is out of scope of the PAR, as this does not occur during pre-association of a STA. | EDITOR | Clause 10.25.3.2.11 | [5 empty] | 2015-03-09 18:59 | EDITOR
1181 | Jarkko Kneckt | 208 | 1 | 10.25.3.2.11.1 | 18 | 24 | T | Y | 18.24 | 24 | 10.25.3.2.11.1 |  |  | Stephen McCann, SK Yong |  |  | All known services can be very long list. At minimum the services should be known by the AP. | Write: "... all services known by the AP within the response." | Revised: See submission https://mentor.ieee.org/802.11/dcn/15/11-15-0918-01-00aq-clause-10-25-3-2-1-changes.docx | EDITOR | Clause 10.25.3.2.11 | [5 empty] | 2015-03-09 18:59 | EDITOR
1180 | Jarkko Kneckt | 208 | 1 | 10.25.3.2.11.1 | 18 | 16 | T | Y | 18.16 | 16 | 10.25.3.2.11.1 |  |  | Stephen McCann, SK Yong |  |  | The services could be discoverable within ESS, mobility domain or only in BSS. To reduce unnecessary service discoveries the STA should get information on the area in which the servicese are available | All the AP to indicate that the service is available in the BSS, ESS, FT Mobility domain, FILS Domain, SSID... | Revised: See submission https://mentor.ieee.org/802.11/dcn/15/11-15-0918-01-00aq-clause-10-25-3-2-1-changes.docx | EDITOR | Clause 10.25.3.2.11 | [5 empty] | 2015-03-09 18:59 | EDITOR
1179 | Jarkko Kneckt | 208 | 1 | 10.25.3.2.11 | 18 | 9 | T | Y | 18.09 | 9 | 10.25.3.2.11 |  |  | Stephen McCann, SK Yong |  |  | The need for new ANQP-SD protocol does not seem to be well justified. The need to have only a single server to handle all ANQP requests is not well justified or true. | Use ANQP to carry also the service discovery messages. Delete the note that ANQP and ANQP-SD frames need to be transmitted in separate GAS Query frames. | Reject: If ANQP is used, then this assumes that service information is stored within the ANQP Advertisment Server. This breaks exisiting implementations of ANQP. | EDITOR | Clause 10.25.3.2.11 | [5 empty] | 2015-03-09 18:58 | EDITOR
1386 | Peter Loc | 208 | 1 | 10.25.3.2.11.1 | 18 | 14 | T | N | 18.14 | 14 | 10.25.3.2.11.1 |  |  | Stephen McCann, SK Yong |  |  | ANQP-SD request procedure is not defined in 10.2.3.2.1 as stated. This is a critical step for a STA to discover available services within the BSS. | Define the ANQP-SD request and response procedures. | Revised: See submission https://mentor.ieee.org/802.11/dcn/15/11-15-0918-01-00aq-clause-10-25-3-2-1-changes.docx | EDITOR | Clause 10.25.3.2.11 | [5 empty] | 2015-03-09 18:59 | EDITOR
1313 | Tomoko Adachi | 208 | 1 | 10.25.3.2.11.1 | 18 | 24 | T | Y | 18.24 | 24 | 10.25.3.2.11.1 |  |  | Stephen McCann, SK Yong |  |  | Is the behaviour of the BSS "will" but not "shall"? | Consider of replacing "will" by "shall" and update if necessary. | Revised: See submission https://mentor.ieee.org/802.11/dcn/15/11-15-0918-01-00aq-clause-10-25-3-2-1-changes.docx | EDITOR | Clause 10.25.3.2.11 | [5 empty] | 2015-03-09 18:59 | EDITOR
1405 | Jouni Malinen | 208 | 1 | 10.25.3.2.11 | 18 | 11 | T | N | 18.11 | 11 | 10.25.3.2.11 |  |  | Stephen McCann, SK Yong |  |  | Mentioning that an unsupported ANQP-element is discarded leaves it somewhat unclear on what happens to other elements in the same frame. I'd assume the expectation here with ANQP-SD is similar to ANQP (though, the discarding behavior itself is different) and as such, there would be an expectation of other (supported) ANQP-elements getting a response. As a somewhat related note (but without any proposed change), this design seems to make it difficult to discover which ANQP-elements the peer supports since the Capability List element is reserved only for ANQP (Adv Proto ID 0). This is obviously not much of an issue if no new ANQP-elements are defined for ANQP-SD in the future. | Replace "If the received STA or server in an external network receives an ANQP-element that is not supported, it is discarded." with "If the received STA or server in an external network receives an ANQP-element that is not supported, that element is discarded, but supported elements are still processed." | Revised: See submission https://mentor.ieee.org/802.11/dcn/15/11-15-0918-01-00aq-clause-10-25-3-2-1-changes.docx | EDITOR | Clause 10.25.3.2.11 | [5 empty] | 2015-03-09 18:58 | EDITOR
1114 | Zhigang Rong | 208 | 1 | 10.25.3.2.11.1 | 18 | 20 | E | N | 18.2 | 20 | 10.25.3.2.11.1 |  |  | Stephen McCann, SK Yong |  |  | "Service Discovery Information Request ANQP element" should be "Service Information Request ANQP-element". | Change "Service Discovery Information Request ANQP element" to "Service Information Request ANQP-element". | Revised: See submission https://mentor.ieee.org/802.11/dcn/15/11-15-0918-01-00aq-clause-10-25-3-2-1-changes.docx | EDITOR | Clause 10.25.3.2.11 | [5 empty] | 2015-03-10 09:47 | EDITOR
1105 | Su Khiong Yong | 208 | 1 | 10.25.3.2.11.2 | 19 | 3 | T | Y | 19.03 | 3 | 10.25.3.2.11.2 |  |  | Stephen McCann, SK Yong |  |  | "It contains a list of Service Information Descriptors resulting from the service discovery as described in Annex AQ" This stenece is very confusing. The Service Information Response ANQP-element cotnains a list of Detailed Service Information Descriptors as described in 8.4.4.21 | Replace "It contains a list of Service Information Descriptors resulting from the service discovery as described in Annex AQ" with "The Service Information Response ANQP-element cotnains a list of Detailed Service Information Descriptors as described in 8.4.4.21" | Revised: See submission https://mentor.ieee.org/802.11/dcn/15/11-15-0918-01-00aq-clause-10-25-3-2-1-changes.docx | EDITOR | Clause 10.25.3.2.11 | [5 empty] | 2015-03-09 18:59 | EDITOR
1104 | Su Khiong Yong | 208 | 1 | 10.25.3.2.11.1 | 18 | 24 | T | Y | 18.24 | 24 | 10.25.3.2.11.1 |  |  | Stephen McCann, SK Yong |  |  | "If no Service Name value is present, the BSS will return all known services within the response" There is no use case to return all known service. This response also causes undesireable network traffics | Remove this sentence | Revised: See submission https://mentor.ieee.org/802.11/dcn/15/11-15-0918-01-00aq-clause-10-25-3-2-1-changes.docx | EDITOR | Clause 10.25.3.2.11 | [5 empty] | 2015-03-09 18:59 | EDITOR
1103 | Su Khiong Yong | 208 | 1 | 10.25.3.2.11.1 | 18 | 20 | E | N | 18.2 | 20 | 10.25.3.2.11.1 |  |  | Stephen McCann, SK Yong |  |  | "The Service Discovery Information Request ANQP element..." | change to "The Service Information Request ANQP element..." | Revised: See submission https://mentor.ieee.org/802.11/dcn/15/11-15-0918-01-00aq-clause-10-25-3-2-1-changes.docx | EDITOR | Clause 10.25.3.2.11 | [5 empty] | 2015-03-10 09:47 | EDITOR
1102 | Su Khiong Yong | 208 | 1 | 10.25.3.2.11.1 | 18 | 17 | T | Y | 18.17 | 17 | 10.25.3.2.11.1 |  |  | Stephen McCann, SK Yong |  |  | "A Service Name may be placed within the request. The Service Name is used within the BSS to assist with...." | Service Name shall be placed as without a Service Name the AP will not know what specific service the non-AP STA is querying with the service specific information | Revised: See submission https://mentor.ieee.org/802.11/dcn/15/11-15-0918-01-00aq-clause-10-25-3-2-1-changes.docx | EDITOR | Clause 10.25.3.2.11 | [5 empty] | 2015-03-09 18:59 | EDITOR
1101 | Su Khiong Yong | 208 | 1 | 10.25.3.2.11.1 | 18 | 14 | E | N | 18.14 | 14 | 10.25.3.2.11.1 |  |  | Stephen McCann, SK Yong |  |  | "The Service Information Request ANQP-element (see 8.4.4.20) is used by a requesting STA to perform an ANQP-SD request using the procedures defined in 10.25.3.2.1" The reference should be 10.25.3.2.11 | Amend as suggested | Revised: See submission https://mentor.ieee.org/802.11/dcn/15/11-15-0918-01-00aq-clause-10-25-3-2-1-changes.docx | EDITOR | Clause 10.25.3.2.11 | [5 empty] | 2015-03-10 09:47 | EDITOR
1062 | Adrian Stephens | 208 | 1 | 10.25.3.2.11 | 18 | 6 | T | Y | 18.06 | 6 | 10.25.3.2.11 |  |  | Stephen McCann, SK Yong |  |  | "The receiving STA may also directly respond to ANQP- SD queries" Be careful with spurious use of normative verbs. There is no need for this sentence to create permission for the receiving STA to act in this way. That already exists elsewhere. In the standard we use "might" to express probability and "may" to create a new permission. | change "may" to "might" at cited location. | Revised: See submission https://mentor.ieee.org/802.11/dcn/15/11-15-0918-01-00aq-clause-10-25-3-2-1-changes.docx | EDITOR | Clause 10.25.3.2.11 | [5 empty] | 2015-03-09 18:58 | EDITOR
1178 | Jarkko Kneckt | 208 | 1 | 10.25.3.2.11.1 |  |  | E | N |  |  | 10.25.3.2.11.1 |  |  | Stephen McCann, SK Yong |  |  | The clauses 10.25.3.2.11.1 - .4 use 6 levels of hiearchy. This is not allowed in 802.11 specifications, only 5 levels of hierarchy should be used. | Change the 6 levels of hiearchy to 5 levels of hierachy. | Revised: See submission https://mentor.ieee.org/802.11/dcn/15/11-15-0918-01-00aq-clause-10-25-3-2-1-changes.docx | EDITOR | Clause 10.25.3.2.11 | [5 empty] | 2015-03-10 09:47 | EDITOR
1526 | Richard Roy | 208 | 1 | 10.25.3.2.11.2 | 19 | 2 | G | Y | 19.02 | 2 | 10.25.3.2.11.2 |  |  | Stephen McCann, SK Yong |  |  | Change: "The Service Information Response ANQP-element is returned in response to a Service Information Request ANQP-element. It contains a list of Service Information Descriptors resulting from the service discovery as described in Annex AQ" | to: "The User Service Information Response ANQP-element is returned in response to a User Service Information Request ANQP-element. It contains a list of User Service Information Descriptors resulting from service discovery as described in Annex AQ" | Revised: See submission https://mentor.ieee.org/802.11/dcn/15/11-15-0918-01-00aq-clause-10-25-3-2-1-changes.docx | EDITOR | Clause 10.25.3.2.11 | [5 empty] | 2015-03-09 19:00 | EDITOR
1686 | David Hunter | 208 | 1 | 10.25.3.2.11 | 18 | 10 | T | Y | 18.1 | 10 | 10.25.3.2.11 |  |  | Stephen McCann, SK Yong |  |  | "server": what type of server is this? Presumably it is not a NAS or an advertisement server. Perhaps a GAS server? | Either specify a new type of server that is related to these protocols, identify the currently defined type of server that is meant, or delete "or server" on this line. | Revised: See submission https://mentor.ieee.org/802.11/dcn/15/11-15-0918-01-00aq-clause-10-25-3-2-1-changes.docx | EDITOR | Clause 10.25.3.2.11 | [5 empty] | 2015-03-09 18:58 | EDITOR
1684 | David Hunter | 208 | 1 | 10.25.3.2.11 | 18 | 10 | T | Y | 18.1 | 10 | 10.25.3.2.11 |  |  | Stephen McCann, SK Yong |  |  | "STA shall not send a mixture of ANQP and ANQP-SD queries simultaneously.": but, since no STA can actually send any two frames simultaneously, the above usage of "simultaneously" needs to be defined. Presumably those two types of queries can be interleaved when there are failures (no responses), so the criterion of simultaneity or interleaving timing, needs to be defined explictly. | Replace "simultaneously" with explicitly defined procedures -- whether timing, interleaving or some other protocol. | Revised: See submission https://mentor.ieee.org/802.11/dcn/15/11-15-0918-01-00aq-clause-10-25-3-2-1-changes.docx | EDITOR | Clause 10.25.3.2.11 | [5 empty] | 2015-03-09 18:58 | EDITOR
1683 | David Hunter | 208 | 1 | 10.25.3.2.11 | 18 | 4 | E | Y | 18.04 | 4 | 10.25.3.2.11 |  |  | Stephen McCann, SK Yong |  |  | The "SD" in "ANQP-SD" needs to be defined. Otherwise define "ANQP-SD" explictly. | Replace "ANQP-SD uses" with "Access network query protocol service discovery (ANQP-SD) uses". | Revised: See submission https://mentor.ieee.org/802.11/dcn/15/11-15-0918-01-00aq-clause-10-25-3-2-1-changes.docx | EDITOR | Clause 10.25.3.2.11 | [5 empty] | 2015-03-10 09:48 | EDITOR
1636 | Robert Slater | 208 | 1 | 10.25.3.2.11.1 | 18 | 24 | T | Y | 18.24 | 24 | 10.25.3.2.11.1 |  |  | Stephen McCann, SK Yong |  |  | A Service Name is not optional in a Service Information Request. Instead of saying that if no Service Name value is present, the BSS will return all known services within the response, the text should state that this will occur if the Service Name Length is 0. | Change text as indicated | Revised: See submission https://mentor.ieee.org/802.11/dcn/15/11-15-0918-01-00aq-clause-10-25-3-2-1-changes.docx | EDITOR | Clause 10.25.3.2.11 | [5 empty] | 2015-03-09 18:59 | EDITOR
1635 | Robert Slater | 208 | 1 | 10.25.3.2.11.1 | 18 | 17 | T | Y | 18.17 | 17 | 10.25.3.2.11.1 |  |  | Stephen McCann, SK Yong |  |  | A Service Name is not optional in a Service Information Request. Instead of saying that a Service Name may be placed within the request, the text should state that the Service Name Length may be a non-zero value. In this case, the Service Name is used within the BSS to assist with discovering services. | Change text as indicated | Revised: See submission https://mentor.ieee.org/802.11/dcn/15/11-15-0918-01-00aq-clause-10-25-3-2-1-changes.docx | EDITOR | Clause 10.25.3.2.11 | [5 empty] | 2015-03-09 18:59 | EDITOR
1597 | Joseph Levy | 208 | 1 | 10.25.3.2.11.2 | 19 | 1 | T | Y | 19.01 | 1 | 10.25.3.2.11.2 |  |  | Stephen McCann, SK Yong |  |  | The Service Information Request procedure should be more in line with the Query list procedure. | Provide a more descriptive procedure. | Revised: See submission https://mentor.ieee.org/802.11/dcn/15/11-15-0918-01-00aq-clause-10-25-3-2-1-changes.docx | EDITOR | Clause 10.25.3.2.11 | [5 empty] | 2015-03-09 18:59 | EDITOR
1596 | Joseph Levy | 208 | 1 | 10.25.3.2.11.1 | 18 | 12 | T | Y | 18.12 | 12 | 10.25.3.2.11.1 |  |  | Stephen McCann, SK Yong |  |  | The Service Information Request procedure should be more in line with the Query list procedure. | Provide a clearer discussion of the procedure. Consider replacing the section with: The Service Information Request ANQP-SD-element is used by a requesting STA to perform an ANQP-SD Query using the procedures defined in 10.25.3.2.1 (General) and 10.25.3.2.11 (ANQP-SD procedures). The requesting STA may include a Service Name in the Service Information Request ANQP-SD-element, Service Names are defined in 8.4.2.172. A responding STA that encounters an unknown Service Name shall ignore that ANQP-SD-element and shall parse any remaining ANQP-SD-elements. If no Service Name value is present in the ANQP-SD-element, the STA will return all Service Names that are available through the STA. | Revised: See submission https://mentor.ieee.org/802.11/dcn/15/11-15-0918-01-00aq-clause-10-25-3-2-1-changes.docx | EDITOR | Clause 10.25.3.2.11 | [5 empty] | 2015-03-09 18:59 | EDITOR
1349 | Lei Wang | 208 | 1 | 10.25.3.2.11.1 | 18 | 24 | T | Y | 18.24 | 24 | 10.25.3.2.11.1 |  |  | Stephen McCann, SK Yong |  |  | How to indicate no Service Name is present in the Service Information Request ANQP-element? Use the length field or use the Service Name Length field? | please clarify. | Revised: See submission https://mentor.ieee.org/802.11/dcn/15/11-15-0918-01-00aq-clause-10-25-3-2-1-changes.docx | EDITOR | Clause 10.25.3.2.11 | [5 empty] | 2015-03-09 18:59 | EDITOR
1567 | Xiaofei Wang | 208 | 1 | 10.25.3.2.11.1 | 18 | 4 | T | Y | 18.04 | 4 | 10.25.3.2.11.1 |  |  | Stephen McCann, SK Yong |  |  | The sentence "ANQP-SD uses an alternative Advertisement Protocol ID (ID=5) as opposed to the non-service discovery ANQP (Advertisement Protocol ID=0)." is constructed poorly and should be rephrased. | Change the sentence to " ANQP-SD uses an value of 5 as its Advertisement Protocol ID while ANQP used for purposes other than service discovery uses a value of 0 as its Advertisement Protocol ID=0." | Revised: See submission https://mentor.ieee.org/802.11/dcn/15/11-15-0918-01-00aq-clause-10-25-3-2-1-changes.docx | EDITOR | Clause 10.25.3.2.11 | [5 empty] | 2015-03-09 18:59 | EDITOR
1687 | David Hunter | 208 | 1 | 10.25.3.2.11 | 18 | 12 | E | Y | 18.12 | 12 | 10.25.3.2.11 |  |  | Stephen McCann, SK Yong |  |  | "Service Information Request procedure" is not the name of a frame, field, etc., so does not take initial caps. Same with the terms "Service Name" and "Advertisement Server", when those term to not refer to specific frames, fields, elements, etc. | Replace "Service Information Request" with "service information request", "Service Name" with "service name" and "Advertisement Server" with "advertisement server" throughout the draft when these terms are not used to refer explictly to frame, fields, elements, etc. | Revised: See submission https://mentor.ieee.org/802.11/dcn/15/11-15-0918-01-00aq-clause-10-25-3-2-1-changes.docx | EDITOR | Clause 10.25.3.2.11 | [5 empty] | 2015-03-10 09:48 | EDITOR
1525 | Richard Roy | 208 | 1 | 10.25.3.2.11 | 18 | 24 | G | Y | 18.24 | 24 | 10.25.3.2.11 |  |  | Stephen McCann, SK Yong |  |  | Change: "If no Service Name value is present, the BSS will return all known services within the response" | to: "If the User Service Name Length field value is 0, a User Service Name field is not present, and an AP returns all known services within the response" | Revised: See submission https://mentor.ieee.org/802.11/dcn/15/11-15-0918-01-00aq-clause-10-25-3-2-1-changes.docx | EDITOR | Clause 10.25.3.2.11 | [5 empty] | 2015-03-09 18:59 | EDITOR
1480 | Guido Hiertz | 208 | 1 | 10.25.3.2.11 | 18 | 10 | T | Y | 18.1 | 10 | 10.25.3.2.11 |  |  | Stephen McCann, SK Yong |  |  | This poses a behavior on a server outside the specification of this standard. How do we know that a server on an external network discards this message? | Rephrase to something like "it might be discarded" | Revised: See submission https://mentor.ieee.org/802.11/dcn/15/11-15-0918-01-00aq-clause-10-25-3-2-1-changes.docx | EDITOR | Clause 10.25.3.2.11 | [5 empty] | 2015-03-09 18:58 | EDITOR
1479 | Guido Hiertz | 208 | 1 | 10.25.3.2.11 | 18 | 9 | T | Y | 18.09 | 9 | 10.25.3.2.11 |  |  | Stephen McCann, SK Yong |  |  | What is the meaning of "shall not send a mixture of ANQP and ANQP-SD queries simultaneously."? Does this mean that ANQP and ANQP-SD queries shall not occur in the same frame? If yes, then say so. | Remove "simultaneously" with "in the same frame". | Revised: See submission https://mentor.ieee.org/802.11/dcn/15/11-15-0918-01-00aq-clause-10-25-3-2-1-changes.docx | EDITOR | Clause 10.25.3.2.11 | [5 empty] | 2015-03-09 18:58 | EDITOR
1472 | Jing-Rong Hsieh | 208 | 1 | 10.25.3.2.11.1 | 18 | 17 | T | N | 18.17 | 17 | 10.25.3.2.11.1 |  |  | Stephen McCann, SK Yong |  |  | "A Service Name may be placed within the request. " The intention of Service Information Request is to query for more detailed service information. Therefore, the Service Information Request ANQP-element shall be included and the Service Name shall be placed. | Change may to shall. | Revised: See submission https://mentor.ieee.org/802.11/dcn/15/11-15-0918-01-00aq-clause-10-25-3-2-1-changes.docx | EDITOR | Clause 10.25.3.2.11 | [5 empty] | 2015-03-09 18:59 | EDITOR
1469 | Jing-Rong Hsieh | 208 | 1 | 10.25.3.2.11 | 18 | 14 | E | N | 18.14 | 14 | 10.25.3.2.11 |  |  | Stephen McCann, SK Yong |  |  | Regarding "perform an ANQP-SD request using the procedures defined in 10.25.3.2.1", is it a incorrect reference for the ANQP-SD request procedure? Is it 10.25.3.4? | Is it 10.25.3.4 ? | Revised: See submission https://mentor.ieee.org/802.11/dcn/15/11-15-0918-01-00aq-clause-10-25-3-2-1-changes.docx | EDITOR | Clause 10.25.3.2.11 | [5 empty] | 2015-03-10 09:48 | EDITOR
1468 | Jing-Rong Hsieh | 208 | 1 | 10.25.3.2.11.1 | 18 | 24 | T | N | 18.24 | 24 | 10.25.3.2.11.1 |  |  | Stephen McCann, SK Yong |  |  | It seems that "If no Service Name value is present, the BSS will return all known services within the response." is contradict to "the AP responds with a Probe Response only if there is a service match between the non-AP STA and the AP." | Suggest keeping the way of responding only the matching services. As the procedure requires the AP to respond in 10.25.3.4, the AP shall return an empty Service Information Response instead. | Revised: See submission https://mentor.ieee.org/802.11/dcn/15/11-15-0918-01-00aq-clause-10-25-3-2-1-changes.docx | EDITOR | Clause 10.25.3.2.11 | [5 empty] | 2015-03-09 18:59 | EDITOR
1442 | Yunsong Yang | 208 | 1 | 10.25.3.2.11.2 | 19 | 3 | T | Y | 19.03 | 3 | 10.25.3.2.11.2 |  |  | Stephen McCann, SK Yong |  |  | In 8.4.4.20, a Service Information Request ANQP-element can only query one service. But here a Service Information Response ANQP-element can contain service information of multiple services. It seems the design is not consistent. | Change the design such that both Service Information Request and Service Information Response ANQP-elements can contain a query and a response, respectively, for only one service. Change the figures and description text accordingly. | Revised: See submission https://mentor.ieee.org/802.11/dcn/15/11-15-0918-01-00aq-clause-10-25-3-2-1-changes.docx | EDITOR | Clause 10.25.3.2.11 | [5 empty] | 2015-03-09 18:59 | EDITOR
1595 | Joseph Levy | 208 | 1 | 10.25.3.2.11 | 18 | 4 | T | Y | 18.04 | 4 | 10.25.3.2.11 |  |  | Stephen McCann, SK Yong |  |  | The description of ANQP-SD procedures seems unclear and a bit confusing. | Provide a clearer procedure requirements in the description. Consider replacing the section with: A STA may use ANQP-SD procedures to discover services available or offered by a peer STA. The ANQP-SD procedures follow the same query and response procedures of ANQP Queries and Responses as described in 10.25.3.2.1. A non-AP STA shall not transmit an ANQP-SD Query to an AP for any ANQP-SD element unless the ANQP-SD Advertisement Protocol ID 5 is included in the Advertisement Protocol element in a Beacon or Probe Response frame from that AP. An ANQP-SD Query transmitted from a non-AP STA shall only include ANQP-SD elements (ANQP elements with an Advertisement Protocol ID = 5) with an ANQP-element type of Q. An ANQP-SD Query may contain one or more ANQP-SD element and shall be ordered by nondecreasing Info ID. The ANQP-SD query request is transported in the Query Request Field of a GAS Request Frame as described in 10.25.3.1.4. A STA receiving an ANQP-SD Query may transmit an ANQP-SD query response. ANQP-SD Response is transmitted to the STA that sent the ANQP-SD Query. The ANQP-SD Response shall include Service Information Response ANQP-elements for each received Service Information Request ANQP-element in the ANQP-SD Query. An ANQP-SD Response transmitted from a STA shall only include ANQP-SD elements (ANQP elements with an Advertisement Protocol ID = 5) with an ANQP-element type of S. An ANQP-SD Response may contain one or more ANQP-SD element and shall be ordered by nondecreasing Info ID. The ANQP-SD Response is transported in the Query Response Field of a GAS Response Frame as described in 10.25.3.1.4. | Revised: See submission https://mentor.ieee.org/802.11/dcn/15/11-15-0918-01-00aq-clause-10-25-3-2-1-changes.docx | EDITOR | Clause 10.25.3.2.11 | [5 empty] | 2015-03-09 18:58 | EDITOR