## Title
IEEE P802.11 Wireless LANs
Submission
Designator: | doc.: IEEE 802.11-15/1179r1
Venue Date: | Septmeber 2015
First Author: | Donald Eastlake 3rd, Huawei Technologies
Subject: | Easy Editorials
Full Date: | 2015-09-17
Author(s): | Name(s) | Donald Eastlake 3rd
| Company | Huawei
| Address | 155 Beaver Street, Milford, MA 01757 USA
| Phone: | +1-508-333-2270
Fax:
| email: | d3e3e3@gmail.com
Abstract:
Some easy comment resolutions.

## Revision History
Revision | Date | Description
0 | 2015-09-17 | Initial version extracted from Editorial1 and Editorial2 tabs of 11-15/0556r12.
1 | 2015-09-17 | Some tweaks.

## Easy Editorial
CID | Commenter | LB | Draft | Clause Number(C) | Page(C) | Line(C) | Type of Comment | Part of No Vote | Page | Line | Clause | Duplicate of CID | Resn Status | Assignee | Submission | Motion Number | Comment | Proposed Change | Resolution | Owning Ad-hoc | Comment Group | Ad-hoc Status | Ad-hoc Notes | Edit Status | Edit Notes | Edited in Draft | Last Updated | Last Updated By
11 | Graham Smith | 212 | 1 | 5.2 | 29 | 30 | E | Y | 29.3 | 30 | 5.2 | [5 empty] | Mac should be MAC? Unless Apple is taking over? | MAC | Accept | EDITOR | [6 empty] | 2015-05-09 02:06 | EDITOR
247 | Guido Hiertz | 212 | 1 | 10.47.2 | 62 | 20 | E | Y | 62.2 | 20 | 10.47.2 |  |  | Donald Eastlake |  |  | Incorrect characater in formula | Repace asterisk (*) with multiplication sign. | Accept | EDITOR | [6 empty] | 2015-07-10 22:00 | EDITOR
246 | Guido Hiertz | 212 | 1 | 10.47.2 | 62 | 17 | E | Y | 62.17 | 17 | 10.47.2 |  |  | Donald Eastlake |  |  | Incorrect characater in formula | Repace asterisk (*) with multiplication sign. | Accept | EDITOR | [6 empty] | 2015-07-10 22:00 | EDITOR
266 | Donald Eastlake 3rd | 212 | 1 | 4.23.4.3 | 8 | 18 | T | N | 8.18 | 18 | 4.23.4.3 |  |  | Richard Roy |  |  | Says MSDU when it should say MPDU. | Replace "group addressed MSDUs" with "MPDUs with group addressed RAs". | Revise. Text has been replaced in D1.3. | EDITOR | [6 empty] | 2015-09-13 03:26 | EDITOR
326 | David Hunter | 212 | 1 | 4.3.23.1 | 5 | 24 | E | Y | 5.24 | 24 | 4.3.23.1 |  |  | Donald Eastlake |  |  | "link inside an IEEE Std 802.1Q conformant network insofar as the capabilities of IEEE 802.11 permit.": this is only a complaint unless these 802.11 limitations are detailed. | Either delete "insofar as the capabilities of IEEE 802.11 permit" or detail the limitations of 802.11 and how they affect the ability of GLK STA links to provide an 802.1Q conformant transit link. | Revise. Questionable phrase deleted. Fixed in Draft 1.3. | EDITOR | [6 empty] | 2015-07-09 17:55 | EDITOR
119 | Tomoko Adachi | 212 | 1 | 4.3.23.2 | 6 | 17 | E | N | 6.17 | 17 | 4.3.23.2 |  |  | Donald Eastlake |  |  | DMG Capability Information should be DMG Capabilities or DMG STA Capability Information. | Change DMG Capability Information to DMG Capabilities or DMG STA Capability Information. | Revise. Change to "DMG STA Capability Information". | EDITOR | [6 empty] | 2015-07-09 19:52 | EDITOR
3 | Graham Smith | 212 | 1 | 4.3.23.4 | 21 | 23 | E | Y | 21.23 | 23 | 4.3.23.4 |  |  | Donald Eastlake |  |  | "SSes"? I don't like that. Can't we use "GLK Service Sets"? | "GLK Service Sets" | Accept Fixed in Draft 1.3. | EDITOR | [6 empty] | 2015-09-13 03:06 | EDITOR
6 | Graham Smith | 212 | 1 | 4.3.23.4.3 | 22 | 13 | E | N | 22.13 | 13 | 4.3.23.4.3 | [5 empty] | "...is intended to be equivalent, insofar as practical,..." Seems like not really sure what it is. Either it is or it isn't. How about something along the lines of "The service provided by a GLK infrastructure BSS may be considered as separate point-to-point links between..." | Replace with "The service provided by a GLK infrastructure BSS may be considered as separate point-to-point links between..." | Accept | EDITOR | [6 empty] | 2015-05-09 02:06 | EDITOR
7 | Graham Smith | 212 | 1 | 4.3.23.4.3 | 23 | 6 | E | N | 23.06 | 6 | 4.3.23.4.3 | [5 empty] | "...roughly replaced," why not be gentle? Is the TG so brutal? Also not really sure what you mean here. Maybe "The concept of the DS may be effectively replaced by an 802.1Q conformant network; ..."? | The concept of the DS may be effectively replaced by an 802.1Q conformant network; ... | Accept | EDITOR | [6 empty] | 2015-05-09 02:06 | EDITOR
8 | Graham Smith | 212 | 1 | 4.3.23.4.3 | 23 | 9 | E | N | 23.09 | 9 | 4.3.23.4.3 | [5 empty] | "...can be formed of GLK STAs.." Seems clumbsy, how about "...may consist of GLK STAs..."? | ...may consist of GLK STAs... | Accept | EDITOR | [6 empty] | 2015-05-09 02:06 | EDITOR
362 | David Hunter | 212 | 1 | 4.3.23.4.3 | 8 | 18 | E | Y | 8.18 | 18 | 4.3.23.4.3 |  |  | Richard Roy |  |  | "To provide such apparent point-to-point links for group addressed MSDUs requires that the GLK AP be able to transmit them": an apparent requirement in an informative statement. | Replace: "To provide such apparent point-to-point links for group addressed MSDUs requires that the GLK AP be able to transmit them" with: "In order to provide such apparent point-to-point links for group addressed MSDUs the GLK AP transmits them". | Revise. Accept without the initial "In order". | EDITOR | [6 empty] | 2015-09-13 03:25 | EDITOR
365 | David Hunter | 212 | 1 | 4.5.3.4 | 11 | 39 | E | Y | 11.39 | 39 | 4.5.3.4 |  |  | Joseph Levy |  |  | "In the GLK case when between different APs, such a BSS-transition results in the removal or disablement": it is confusing to say "case when between different APs"; "BSS-transition" does not need a hyphen; and does reassociation _result in_ the ISS SAP changes, or is GLK reassociation the ISS SAP change process itself? | Replace: "In the GLK case when between different APs, such a BSS-transition results in the removal or disablement" with "When a GLK STA is transitioning between different GLK APs, the reassociation involves the removal or disablement". | Accept. | EDITOR | [6 empty] | 2015-09-13 03:31 | EDITOR
299 | Richard Roy | 212 | 1 | 4.5.3.4 | 11 | 39 | E | N | 11.39 | 39 | 4.5.3.4 |  |  | Joseph Levy |  |  | "In the GLK case when between different APs," ... text is missing. | Perhaps "In the GLK case, when transitioning between different APs," | Revise. See CID 365. | EDITOR | [6 empty] | 2015-09-13 03:31 | EDITOR
183 | James Lepp | 212 | 1 | 4.5.3.4 | 11 | 37 | E | N | 11.37 | 37 | 4.5.3.4 |  |  | Joseph Levy |  |  | Confusing sentance: In the GLK case when between different APs, such a BSS-transition results in the removal or disablement of the corresponding ISS SAP provided by the current GLK AP and the creation or enablement of a corresponding ISS SAP provided by the next GLK AP. | In the GLK case a BSS-transition between different APs results in the removal or disablement of the corresponding ISS SAP provided by the current GLK AP and the creation or enablement of a corresponding ISS SAP provided by the next GLK AP. | Revise. See CID 365. | EDITOR | [6 empty] | 2015-09-13 03:30 | EDITOR
375 | David Hunter | 212 | 1 | 5.1.5.1 | 14 | 19 | E | Y | 14.19 | 19 | 5.1.5.1 |  |  | Donald Eastlake |  |  | Unless there is a possible confusion when no comma is present, a prepositional phrase is not separated from the main sentence by a comma. | Delete the commas following the prepositional phrases on lines 19 and 28, page 15 lines 11 and 19, page 16 line 2 and page 17 line 34. | Accept. | EDITOR | [6 empty] | 2015-09-13 03:35 | EDITOR
418 | Jon Rosdahl | 212 | 1 | 8.3.2.1.2 | 38 | 8 | E | N | 38.08 | 8 | 8.3.2.1.2 |  |  | Donald Eastlake |  |  | Note numbering on Pages 37 to 41 was deleted, and a new "Note" was added was a new number supposed to added to the "Note"?, | if the new note should be numbered, adjust Note numbers 1-4 accordingly. | Revise Level 5 clause headings have been addd. Numbering is within clauses and is correct in D1.3 excepts that the two notes in 8.3.2.1.2 to be numbered 1 and 2. | EDITOR | [6 empty] | 2015-07-10 23:41 | EDITOR
64 | Adrian Stephens | 212 | 1 |  | 41 | 9 | E | Y | 41.09 | 9 | 8.3.2.1.4 |  |  | Donald Eastlake |  |  | NOTE 3. Do not make gratuitous editorial changes to otherwise unaffected contents without understanding the style rules. | Remove this and related changes. The IEEE-SA style guide defines a numbering space for NOTEs per subclause, not per paragraph. | Revise. See CID 418. | EDITOR | [6 empty] | 2015-07-10 23:33 | EDITOR
12 | Graham Smith | 212 | 1 | 8.3.3.1 | 55 | 22 | E | N | 55.22 | 22 | 8.3.3.1 |  |  | Donald Eastlake |  |  | We seem to have lost a space in the Headings from 8.3.3.1. up to 8.4.1.1? | Add spaces to level 4 headings 8.3.3.1 up to 8.4.1.1 | Reject. This is an artifact of MS Word with hierarchical numbering and will not appear in the final document | EDITOR | [6 empty] | 2015-07-10 22:40 | EDITOR