## Title
IEEE P802.11 Wireless LANs
Submission
Designator: | doc.: IEEE 802.11-151196r23
Venue Date: | January 2016
First Author: | Marc Emmelmann
Subject: | Comments from 1st SB on TGai D6.0
Full Date: | 2016-01-18
Author(s): | Marc Emmelmann
| Company: | self
Address
Phone:
Fax:
| email: | emmelmann@ieee.org
Abstract:
Comments from 1st SB on TGai D6.0

## 1st SB -- All Comments
CID | Commenter | LB | Draft | Clause Number(C) | Page(C) | Line(C) | Type of Comment | Part of No Vote | Page | Line | Clause | Duplicate of CID | Resn Status | Assignee | Submission | Motion Number | Comment | Proposed Change | Resolution | Owning Ad-hoc | Comment Group | Ad-hoc Status | Ad-hoc Notes | Edit Status | Edit Notes | Edited in Draft | Last Updated | Last Updated By
10001 | McCann, Stephen | 1000 | 6 | 10.25.3.2.1 | 116 | 14 | T | Yes | 116 | 14 | 10.25.3.2.1 | [5 empty] | It is not clear why the BSSID, or HESSID and the corresponding SSID should be used here. Clarify that the use of the BSSID, or HESSID and the corresponding SSID from the responding AP, are used as indexing values to identify that AP within the FILS STA store. | Change the text on line 116.14 from "associated with the responding AP" to "representing an AP index" Change the text on line 116.23 from "associated with the corresponding value" to "corresponding to the index value" |  | TGai General | [6 empty] | 2015-10-15 10:24 | TGai General
10002 | McCann, Stephen | 1000 | 6 | 8.4.5.22 | 85 | 29 | T | Yes | 85 | 29 | 8.4.5.22 |  |  | Santosh Abraham |  |  | What is the definition of the "IP Address Type"? Is this the same as the IP Address Data in 8.4.2.180.1? If not, it's not clear how the "IP Address Type " is used within the document and this needs to be defined. | Change "IP Address Type" to "IP Address Data" and add a forward reference to 8.4.2.180.1 |  | TGai General |  | submission required |  |  |  |  | 2015-09-29 07:39 | TGai General
10003 | McCann, Stephen | 1000 | 6 | 8.4.2.180.3 | 76 | 7 | T | Yes | 76 | 7 | 8.4.2.180.3 |  | V | Santosh Abraham |  | 307 | Many of the fields within Figure 8-577f are not defined or do not have an external reference. For example, there is no definition or text to explain how the "Subnet Mask" field is defined or used. Most people are very familiar with the use of the Subnet Mask, but it should still be properly defined within this document. "Assigned IPv4 Address", "IPv4 Gateway Address", "IPv4 Gateway MAC Address" are also not full defined to name but a few. | For "Subnet Mask" add a definition of this field, or a reference to either a clause in REVmc or an external reference. | REVISED (TGai General: 2015-11-12 21:06:29Z) - At P76L6 add: Note: IPv4 addressing is described in RFC 791. IP Subnet and Subnet Mask is described RFC 917. IPv6 addressing, IPv6 prefix and prefix-length is described in RFC 4291. A default gateway in computer networking is a device that is assumed to know how to forward packets on to other networks or the Internet. IPv4 Gateway Address is the IPv4 address of the default gateway when IPv4 is used. IPv6 Gateway Address is the IPv6 address of the default gateway when IPv6 is used. The IPv6 Gateway MAC address is the MAC address of the IPv6 default gateway. | EDITOR | 2015-11-12-PM1-b | Approved |  |  |  | 6,3 | 2015-12-04 20:39 | EDITOR
10004 | McCann, Stephen | 1000 | 6 | 8.4.5.20 | 83 | 50 | T | Yes | 83 | 50 | 8.4.5.20 |  |  | George Calcev |  |  | The use of the terms "ANQP query", "ANQP Query" and "ANQP query request" all mean the same thing. When these are an action (as opposed to a Noun), the term should be "ANQP request", as the verb 'query' is already within the ANQP acronym - Access Network Query Protocol. | Change all occurances of "ANQP query", "ANQP Query" and "ANQP query request" to "ANQP request", when these terms are used as an action and not as Nouns. |  | TGai General | [6 empty] | 2016-01-05 10:32 | TGai General
10005 | McCann, Stephen | 1000 | 6 | 8.4.5.20 | 84 | 18 | E | No | 84 | 18 | 8.4.5.20 |  | A | Lee Armstrong |  | 293 | Typo in the term "AP IDs" | Change "AP IDs" to "AP BSSIDs" | ACCEPTED (EDITOR: 2015-11-05 15:43:45Z) | EDITOR | 2015-11-09-PM2-editorials | Approved |  |  |  | 6,2 | 2015-11-10 02:33 | TGai General
10006 | McCann, Stephen | 1000 | 6 | 8.4.5.20 | 83 | 51 | T | Yes | 83 | 51 | 8.4.5.20 |  |  | George Calcev |  |  | The use of the terms "ANQP query response" and "ANQP response" mean the same thing. When these are an action (as opposed to a Noun), the term should be "ANQP response", as the verb 'query' is already within the ANQP acronym - Access Network Query Protocol. | Change all occurances of "ANQP query response" to "ANQP response", when these terms are used as an action and not as Nouns. |  | TGai General | [6 empty] | 2016-01-05 10:32 | TGai General
10007 | McCann, Stephen | 1000 | 6 | 8.4.5.21 | 85 | 8 | T | Yes | 85 | 8 | 8.4.5.21 |  |  | George Calcev |  |  | The use of the term "generic container" is already used for referring to the payload field of either a GAS query or a GAS response in clause 8.6.8.12 in REVmc D4.0. As ANQP is encapsulated within GAS, I think it would be a good idea to change the use of this term here to avoid confusion. | Change "generic container" to "container" |  | TGai General | [6 empty] | 2016-01-05 10:32 | TGai General
10008 | McCann, Stephen | 1000 | 6 | 8.4.5.20 | 83 | 45 | T | Yes | 83 | 45 | 8.4.5.20 |  |  | George Calcev |  |  | The "Query AP List" ANQP request is sent to the AP that the querying STA selects with an SSID. So does this ANQP-element assume that this AP must have some sort of realtionship with the AP list, In other words, can the AP, to which the STA sends this ANQP request, actually communicate with the lits of APs identified by their BSSIDs. If so, it may be worth adding that the AP can only retrieve information from APs in the same ESS. | Change the text on P85L13 "Such an approach allows the responding AP to provide, in a single response, ANQP information for several APs simultaneously, thus reducing the complexity of the network selection procedure and reducing the delay of FILS" to "Such an approach allows the responding AP to provide, in a single response, ANQP information for several APs simultaneously within the same ESS, thus reducing the complexity of the network selection procedure and reducing the delay of FILS" If required suitable text within clause 10.25.3.2.11 could also be modified. |  | TGai General | [6 empty] | 2016-01-05 10:32 | TGai General
10009 | McCann, Stephen | 1000 | 6 | 10.25.3.2.11 | 117 | 3 | T | Yes | 117 | 3 | 10.25.3.2.11 | [5 empty] | Does the "Query AP List" ANQP-element query the AP, to which the STA is communicating? The description of the ANQP-element only seems to mention a list of APs that the STA includes in the request. Therefore if the STA does not include the BSSID of the AP to which the ANQP request is sent, it appears that that AP cannot respond. | Change the text to read: "The Query AP List ANQP-element is used by a requesting STA to perform a single ANQP request to an AP, using the procedures defined in 10.25.3.2.1 (General) requesting the ANQP information on each AP indicated in the AP list. The AP to which the ANQP request is sent, is automatically included in the AP list." or "The Query AP List ANQP-element is used by a requesting STA to perform a single ANQP Query to an AP, using the procedures defined in 10.25.3.2.1 (General) requesting the ANQP information on each AP indicated in the AP list. The AP to which the ANQP request is sent, is not automatically considered and must be explictly mentioned in the AP list." |  | TGai General | [6 empty] | 2015-10-15 10:24 | TGai General
10010 | McCann, Stephen | 1000 | 6 | 8.4.5.20 | 83 | 47 | T | Yes | 83 | 47 | 8.4.5.20 |  |  | George Calcev |  |  | The GAS protocol is defined in terms of transmitting a query from a STA to a peer STA (see clause 4.5.10 in REVmc D4.0). Why does the "Query AP List" have to be defined only for APs? It could be used in other WLAN architectures (e.g. MESH), where pre-association message flows may also be of use? | Change "a list of APs" to "a list of peer STAs" and corresponding changes in the rest of the clause and also clause 10.25.3.2.11 |  | TGai General | [6 empty] | 2016-01-05 10:32 | TGai General
10011 | Lepp, James | 1000 | 6 | 10.47.3.3 | 123 | 17 | E | Yes | 123 | 17 | 10.47.3.3 |  | A | Lee Armstrong |  | 285 | Acronym "DAD" isn't defined either in IEEE802.11 or even used in IETF RFC 4862 (referenced right next to the mention here). | Spell out "Duplicate Address Detection" | ACCEPTED (EDITOR: 2015-10-16 14:10:00Z) | EDITOR | 2015-10-27-telco-editor | Approved |  |  |  | 6,1 | 2015-10-27 15:28 | TGai General
10012 | Lepp, James | 1000 | 6 | 10.3.2 | 108 | 40 | T | Yes | 108 | 40 | 10.3.2 |  | J | Rob Sun |  | 308 | The new state 5 in figure 10-12 is redundant. The new management frames justify new state transitions, but not a new state. | Reuse the existing states, and add new state transitions. | REJECTED (TGai General: 2016-01-04 12:08:36Z) -- 1)This State 5 is where the FILS STA goes through the FILS authentication/association by disabling the IEEE 802.1X PAE which is different from State 2 and State 3. In FILS initial authentication, the exchange of EAPOL frames for carrying the 4 way handshake are disabled by setting the IEEE802.1X:portEnabled variable to false. 2) During State 5 when the authentication is successful, the AP initates the PMK installation While the State 2 doesn't start the PMK until State 3. | EDITOR | 2016-01-05-telco | Approved |  |  |  |  | 2016-01-05 15:25 | TGai General
10013 | Inoue, Yasuhiko | 1000 | 6 | 8.3.3.11 | 51 | 14 | E | Yes | 51 | 14 | 8.3.3.11 |  | A | Lee Armstrong |  | 285 | In 8.4.2.1, the PMKID List is defined to be an element. Therefore, "The PMKID List field" should be "The PMKID List element". | Replace "The PMKID List field" with "The PMKID List element" . | ACCEPTED (EDITOR: 2015-10-21 17:00:59Z) | EDITOR | 2015-10-27-telco-editor | Approved |  |  |  | 6,1 | 2015-10-27 15:28 | TGai General
10014 | Inoue, Yasuhiko | 1000 | 6 | 8.3.3.11 | 51 | 17 | E | Yes | 51 | 17 | 8.3.3.11 |  | A | Lee Armstrong |  | 285 | In 8.4.2.1, the FILS Session is defined to be an element. Therefore, "The FILS Session field" should be "The FILS Session element". | Replace "The FILS Session field" with "The FILS Session element". | ACCEPTED (EDITOR: 2015-10-21 18:28:27Z) | EDITOR | 2015-10-27-telco-editor | Approved |  |  |  | 6,1 | 2015-10-27 15:28 | TGai General
10015 | Inoue, Yasuhiko | 1000 | 6 | 8.3.3.11 | 51 | 21 | E | Yes | 51 | 21 | 8.3.3.11 |  | A |  |  | 281 | In 8.4.2.1, the FILS Wrapped Data is defined to be an element. Therefore, "The FILS Wrapped Data field" should be "The FILS Wrapped Data element". | Replace "The FILS Wrapped Data field" with "The FILS Wrapped Data element". | ACCEPTED (TGai General: 2015-09-22 15:17:08Z) | EDITOR | 2015-09-22-telco | Approved | EDITOR: 2015-10-13 09:23:20Z - touched ad-hoc notes to force reset of change date. |  |  | 6,1 | 2015-10-19 15:03 | EDITOR
10016 | Inoue, Yasuhiko | 1000 | 6 | 8.3.3.11 | 52 | 21 | T | Yes | 52 | 21 | 8.3.3.11 |  |  | Hitoshi Morioka |  |  | Status code of is defined to be "Reserved" but the value of this field affects the format. | If the Status Code is Reserved, "Status is 0 and" should be removed. |  | TGai General | [6 empty] | 2016-01-05 10:28 | TGai General
10017 | Inoue, Yasuhiko | 1000 | 6 | 8.3.3.11 | 52 | 24 | T | Yes | 52 | 24 | 8.3.3.11 |  |  | Hitoshi Morioka |  |  | Status code of is defined to be "Reserved" but the value of this field affects the format. | If the Status Code is Reserved, "Status is 0 and" should be removed. |  | TGai General | [6 empty] | 2016-01-05 10:28 | TGai General
10018 | Inoue, Yasuhiko | 1000 | 6 | 8.3.3.11 | 52 | 28 | E | Yes | 52 | 28 | 8.3.3.11 |  | A | Lee Armstrong |  | 285 | In 8.4.2.1, the PMKID List is defined to be an element. Therefore, "The PMKID List" should be "The PMKID List element". | Replace "The PMKID List" with "The PMKID List element" . | ACCEPTED (EDITOR: 2015-10-21 18:31:17Z) | EDITOR | 2015-10-27-telco-editor | Approved |  |  |  | 6,1 | 2015-10-27 15:28 | TGai General
10019 | Inoue, Yasuhiko | 1000 | 6 | 8.4.2.178 | 71 | 29 | E | Yes | 71 | 29 | 8.4.2.178 |  | A |  |  | 281 | The length of Reserved field is 8. | Change the length of the reserved field from "7" to "8". | ACCEPTED (TGai General: 2015-09-22 15:19:51Z) | EDITOR | 2015-09-22-telco | Approved | EDITOR: 2015-10-13 09:23:20Z - touched ad-hoc notes to force reset of change date. |  |  | 6,1 | 2015-10-19 15:03 | EDITOR
10020 | Inoue, Yasuhiko | 1000 | 6 | 8.4.2.178 | 71 | 47 | E | Yes | 71 | 47 | 8.4.2.178 |  | A |  |  | 282 | The Figure 8-574n does not exists. "Figure 8-574n (Domain Identifier entry)" should be "Figure 8-577n (Domain Identifier field)". | Replace "Figure 8-574n (Domain Identifier entry)" with "Figure 8-577n (Domain Identifier field)". | ACCEPTED (TGai General: 2015-09-22 15:20:39Z) | EDITOR | 2015-09-29-telco | Approved | EDITOR: 2015-10-13 09:23:38Z - touched ad-hoc notes to force reset of change date. |  |  | 6,1 | 2015-10-19 15:02 | EDITOR
10021 | Inoue, Yasuhiko | 1000 | 6 | 8.4.2.173 | 68 | 28 | E | Yes | 68 | 28 | 8.4.2.173 |  | A | Ping Fang |  | 282 | The reference "10.45.4" should be "10.47.4". | Replace "10.45.4" with "10.47.4". | ACCEPTED (TGai General: 2015-09-29 07:43:07Z) | EDITOR | 2015-09-29-telco | Approved | EDITOR: 2015-10-13 09:23:38Z - touched ad-hoc notes to force reset of change date. TGai General: 2015-09-29 07:43:03Z - Reviewed by Editor. Suggestion to accept. |  |  | 6,1 | 2015-10-19 15:02 | EDITOR
10022 | Inoue, Yasuhiko | 1000 | 6 | 8.4.2.178 | 72 | 18 | E | Yes | 72 | 18 | 8.4.2.178 |  | A | Ping Fang |  | 282 | The reference "10.45.4" should be "10.47.4". | Replace "10.45.4" with "10.47.4". | ACCEPTED (TGai General: 2015-09-29 07:43:30Z) | EDITOR | 2015-09-29-telco | Approved | EDITOR: 2015-10-13 09:23:38Z - touched ad-hoc notes to force reset of change date. Reviewed by Editor. Suggestion to accept |  |  | 6,1 | 2015-10-19 15:01 | EDITOR
10023 | Inoue, Yasuhiko | 1000 | 6 | 10.47.2.2 | 120 | 13 | E | Yes | 120 | 13 | 10.47.2.2 |  | A | Lee Armstrong |  | 285 | The reference "10.45.3, 10.45.4 and 10.45.5" should be "10.47.3, 10.47.4 and 10.47.5". | Replace "10.45.3, 10.45.4 and 10.45.5" with "10.47.3, 10.47.4 and 10.47.5". | ACCEPTED (EDITOR: 2015-10-16 14:11:19Z) | EDITOR | 2015-10-27-telco-editor | Approved |  |  |  | 6,1 | 2015-10-27 15:28 | TGai General
10024 | Inoue, Yasuhiko | 1000 | 6 | 10.47.4 | 124 | 23 | T | Yes | 124 | 23 | 10.47.4 |  |  | Santosh Abraham |  |  | Wrong formula. | Remove ", 0, 15)". |  | TGai General |  | submission required |  |  |  |  | 2015-09-29 07:39 | TGai General
10025 | Inoue, Yasuhiko | 1000 | 6 | 8.4.2.24.3 | 58 | 58 | E | Yes | 58 | 58 | 8.4.2.24.3 |  | V |  |  | 281 | "SHA 354" should be "SHA 384". | Replace "SHA 354" with "SHA 384". | REVISED (TGai General: 2015-09-22 15:18:04Z) reaplace "SHA 354" with "SHA-384" | EDITOR | 2015-09-22-telco | Approved | EDITOR: 2015-10-13 09:23:20Z - touched ad-hoc notes to force reset of change date. note to editor: dash between SHA and number |  |  | 6,1 | 2015-10-19 15:03 | EDITOR
10026 | Inoue, Yasuhiko | 1000 | 6 | 11.11.2.3.4 | 147 | 33 | E | Yes | 147 | 33 | 11.11.2.3.4 |  | A | Lee Armstrong |  | 293 | Status code 115 is not defined. See Table 8-45. | Replace "115" with "113". | ACCEPTED (EDITOR: 2015-11-06 20:34:51Z) | EDITOR | 2015-11-09-PM2-editorials | Approved |  |  |  | 6,2 | 2015-11-10 02:33 | TGai General
10027 | Inoue, Yasuhiko | 1000 | 6 | 11.11.2.6.2 | 153 | 19 | E | Yes | 153 | 19 | 11.11.2.6.2 |  | A | Lee Armstrong |  | 293 | The reference "11.11.2.5" should be "11.11.2.7". | Replace "11.11.2.5" with "11.11.2.7". | ACCEPTED (EDITOR: 2015-11-09 17:01:59Z) | EDITOR | 2015-11-09-PM2-editorials | Approved |  |  |  | 6,3 | 2015-11-10 02:33 | TGai General
10028 | Inoue, Yasuhiko | 1000 | 6 | 11.11.2.6.2 | 153 | 12 | T | Yes | 153 | 12 | 11.11.2.6.2 |  | V |  |  | 291 | The order of the ciphertext and the Authentication Tag is not clear. | Replace "The ciphertext output by the AEAD algorithm concatenated with the Authentication Tag becomes the data that follows the FILS Session element in the encrypted and authenticated (Re)Association Request frame. " with "The Authentication Tag follows the FILS Session element in the encrypted and authenticated (Re)Association frame and the ciphertext output by the AEAD algorithm follows the Authentication Tag." | REVISED (TGai General: 2015-11-09 21:08:11Z) Replace "The ciphertext output by the AEAD algorithm concatenated with the Authentication Tag becomes the data that follows the FILS Session element in the encrypted and authenticated (Re)Association Request frame." with "The output of the AEAD algorithm becomes the data that follows the FILS Session element in the encrypted and authenticated (Re)Association Request frame. The output of the algorithm is as specified in RFC 5116."" | EDITOR | 2015-11-09-PM2-a | Approved | TGai General: 2015-11-09 21:08:04Z - Replace "The ciphertext output by the AEAD algorithm concatenated with the Authentication Tag becomes the data that follows the FILS Session element in the encrypted and authenticated (Re)Association Request frame." with "The output of the AEAD algorithm becomes the data that follows the FILS Session element in the encrypted and authenticated (Re)Association Request frame." |  |  | 6,3 | 2015-11-27 15:12 | EDITOR
10029 | Inoue, Yasuhiko | 1000 | 6 | 11.11.2.6.3 | 155 | 7 | T | Yes | 155 | 7 | 11.11.2.6.3 |  | V |  |  | 291 | The order of the ciphertext and the Authentication Tag is not clear. | Replace "The ciphertext output by the AEAD algorithm concatenated with the Authentication Tag becomes the data that follows the FILS Session element in the encrypted and authenticated (Re)Association Request frame. " with "The Authentication Tag follows the FILS Session element in the encrypted and authenticated (Re)Association frame and the ciphertext output by the AEAD algorithm follows the Authentication Tag." | REVISED (TGai General: 2015-11-09 22:15:11Z) - Replace "The ciphertext output by the AEAD algorithm concatenated with the Authentication Tag becomes the data that follows the FILS Session element in the encrypted and authenticated (Re)Association Response frame." with "The output of the AEAD algorithm becomes the data that follows the FILS Session element in the encrypted and authenticated (Re)Association Response frame. The output of the algorithm is as specified in RFC 5116." | EDITOR | 2015-11-09-PM2-a | Approved |  |  | Confusion regarding "(Re)Association Response frame" versus "(Re)Association Request frame". The text and propose change use "Request frame" whereas the approved resolution uses "Response frame". It is assumed that it is supposed to remain "request" or else the approved resolution would have used one term for the existing text and the other for the resultion. | 6,3 | 2015-11-25 19:13 | EDITOR
10030 | Inoue, Yasuhiko | 1000 | 6 | 11.11.2.6.3 | 154 | 3 | E | No | 154 | 3 | 11.11.2.6.3 |  | A | Lee Armstrong |  | 293 | "(Re)Association response" should be "(Re)Association Response". | Replace "(Re)Association response" with "(Re)Association Response". | ACCEPTED (EDITOR: 2015-11-09 17:04:55Z) | EDITOR | 2015-11-09-PM2-editorials | Approved |  |  |  | 6,3 | 2015-11-10 02:33 | TGai General
10031 | Inoue, Yasuhiko | 1000 | 6 | 8.3.3.11 | 50 | 27 | T | Yes | 50 | 27 | 8.3.3.11 |  |  | Hitoshi Morioka |  |  | RSNE, MDE and FTE are located before fields in FILS Authentication frame. It conflicts with the sentence "The frame body consists of the fields followed by the elements defined for each management frame subtype." in clause 8.3.3.1. | In Table 8-35, move RSNE, MDE and FTE after FILS Nonce. Renumber the order field apropriately. |  | TGai General | [6 empty] | 2016-01-05 10:28 | TGai General
10032 | Inoue, Yasuhiko | 1000 | 6 | 8.3.3.11 | 50 | 27 | T | Yes | 50 | 27 | 8.3.3.11 |  |  | Hitoshi Morioka |  |  | The Finite Cyclic Group field and the Element field are located before the FILS Authentication Type field. But the presence of the Finite Cyclic Group field and the Element field is depend on FILS Authentication type. So the FILS Authentication frame can not be parsed. | Option 1: Move FILS Authentication field before Finite Cyclic Group field in Table 8-35. Option 2: Remove "FILS Authentication field". Details are following. In clause 8.4.1.1, Replace "Authentication algorithm number = 4: FILS authentication" with "Authentication algorithm number = 4: FILS authentication using a shared key and without PFS". Add "Authentication algorithm number = 5: FILS authentication using a shared key and with PFS" and "Authentication algorithm number = 6: FILS authentication using a public key and with PFS". Remove "FILS Authentication Type" from Table 8-35 and 8-36. Change references to the FILS Authentication Type field to the Authentication Algorithm Number field. Remove clause 8.4.1.57. Replace "The STA then constructs an Authentication frame with the Authentication algorithm number set to 4 (FILS authentication) (see 8.4.1.1 (Authentication Algorithm Number field)) and the Authentication transaction sequence number set to 1." with "The STA then constructs an Authentication frame with the Authentication algorithm number set to 4 (FILS authentication using a shared key and without PFS) or 5 (FILS authentication using a shared key and with PFS) (see 8.4.1.1 (Authentication Algorithm Number field)) depending on whether PFS is used and the Authentication transaction sequence number set to 1." on P146L12 in clause 11.11.2.3.2. Remove "and the FILS Authentication Type field shall be set to one of the FILS shared key authentication as defined in Table 8-73a (Values of FILS Authentication Type field) depending on whether PFS is used." on P146L16 in clause 11.11.2.3.2. Replace "The Authentication algorithm number is set to 4" with "The Authentication algorithm number is set to 6" on P149L8 and P149L49 in clause 11.11.2.4. Remove "FILS Authentication Type field indicates FILS public key authentication (2)." on P149L12 in clause 11.11.2.4. Remove "The FILS Authentication Type field is set to 2, indicating FILS public key authentication." on P149L52 in clause 11.11.2.4. Remove "(see Table 8-73a (Values of FILS Authentication Type filed))" on P10L40 in clause 4.10.36.1. Remove "8.4.1.57 (FILS Authentication Type field)" on P162L18 in Annex B.4.27. |  | TGai General | [6 empty] | 2016-01-05 10:28 | TGai General
10033 | Malinen, Jouni | 1000 | 6 |  | 1 | 59 | E | No | 1 | 59 |  |  | A | Lee Armstrong |  | 285 | Typo ("For" vs. "Four"). | Replace "For editing instructions are used" with "Four editing instructions are used". | ACCEPTED (EDITOR: 2015-10-16 13:39:09Z) | EDITOR |  | Approved |  |  |  |  | 2015-11-05 20:59 | EDITOR
10034 | Malinen, Jouni | 1000 | 6 |  | 1 | 60 | E | No | 1 | 60 |  |  | V | Lee Armstrong |  | 285 | Grammar: subject-verb agreement | Replace "The editing instructions specifies" with "The editing instruction specifies" | REVISED (EDITOR: 2015-10-16 14:12:45Z)This paragraph refers to all editing instructions, plural, so this was changed to "The editing instructions specify" | EDITOR | 2015-10-27-telco-editor | Approved |  |  |  | 6,1 | 2015-10-27 15:28 | TGai General
10035 | Malinen, Jouni | 1000 | 6 | 2 | 2 | 17 | E | Yes | 2 | 17 | 2 |  | A |  |  | 281 | Incorrect IETF RFC was added to the reference list due to a typo in the RADIUS reference (RFC 2863 should have been RFC 2865). The real RADIUS reference is already included in Annex A (Bibliography) in REVmc, so the incorrect one added here in P802.11ai can simply be deleted. | Delete page 2 line 17 (IETf RFC 2863, ..). | ACCEPTED (TGai General: 2015-09-22 14:51:53Z) | EDITOR | 2015-09-22-telco | Approved | EDITOR: 2015-10-13 09:23:20Z - touched ad-hoc notes to force reset of change date. TGai General: 2015-09-22 14:11:48Z -- discussed. Members agree to accept. |  |  | 6,1 | 2015-10-19 15:04 | EDITOR
10036 | Malinen, Jouni | 1000 | 6 | 3.1 | 3 | 17 | E | No | 3 | 17 | 3,1 |  | V |  |  | 281 | The EAP-RP definition here looks quite specific to P802.11ai especially as far as the "NOTE" is concerned. It would be better to leave such definitions out of the IEEE definition collection by definining this as being specific to this standard. | Move definition of EAP-RP (page 3 lines 17-23) to 3.2 (Definitions specific to IEEE Std 802.11). | REVISED (TGai General: 2015-09-22 14:54:02Z) -- move the definition and the note to Cls. 3.2 | EDITOR | 2015-09-22-telco | Approved | EDITOR: 2015-10-13 09:23:20Z - touched ad-hoc notes to force reset of change date. TGai General: 2015-09-22 14:53:41Z -- discussed in telco and drafted resolution |  |  | 6,1 | 2015-10-19 15:04 | EDITOR
10037 | Harkins, Daniel | 1000 | 6 | 8.4.2.173 | 64 | 12 | T | Yes | 64 | 12 | 8.4.2.173 |  | V | Dan Harkins |  | 288 | Hash Domain Information is not necessary and its use supposes this information is available when, in practice, it is not. | remove the Hashed Domain information from the FILS Request Parameters element, remove the Hashed Domain Information Present bit from the Parameter Control Bitmap field, and remove the Hashed Domain Information field and its accompanying text. | Reviesed adopt changes as shown in https://mentor.ieee.org/802.11/dcn/15/11-15-1244-03-00ai-hashed-domain-names.docx. | EDITOR |  | Approved |  |  |  | 6,3 | 2015-11-11 16:32 | EDITOR
10038 | Harkins, Daniel | 1000 | 6 | 8.4.2.178 | 71 | 30 | E | Yes | 71 | 30 | 8.4.2.178 |  | A |  |  | 282 | there are 8 reserved bits | make the bit indicator underneath "Reserved" be 8 | ACCEPTED (TGai General: 2015-09-22 15:20:54Z) | EDITOR | 2015-09-29-telco | Approved | EDITOR: 2015-10-13 09:23:38Z - touched ad-hoc notes to force reset of change date. |  |  | 6,1 | 2015-10-19 14:56 | EDITOR
10039 | Harkins, Daniel | 1000 | 6 | 10.1.4.3.4 | 103 | 32 | T | Yes | 103 | 32 | 10.1.4.3.4 |  | V | Dan Harkins |  | 288 | Get rid of the hash domain name stuff | remove step 7 | Reviesed adopt changes as shown in https://mentor.ieee.org/802.11/dcn/15/11-15-1244-03-00ai-hashed-domain-names.docx. | EDITOR |  | Approved |  |  |  | 6,3 | 2015-11-11 16:32 | EDITOR
10040 | Harkins, Daniel | 1000 | 6 | 8.4.2.178 | 71 | 2 | T | Yes | 71 | 2 | 8.4.2.178 |  | V | Dan Harkins |  | 288 | these are not "Domain Identifiers", they indicate supported "realms" for EAP-RP. | reword the "Domain Identifier" portions of this section to indicate supported "realms" for EAP-RP. Don't indicate "Hashed Domain Names", indicate hashed realms. | Reviesed adopt changes as shown in https://mentor.ieee.org/802.11/dcn/15/11-15-1244-03-00ai-hashed-domain-names.docx. | EDITOR |  | Approved |  |  |  | 6,3 | 2015-11-11 16:33 | EDITOR
10041 | Harkins, Daniel | 1000 | 6 | 10.74.4 | 124 | 12 | T | Yes | 124 | 12 | 10.74.4 |  | V | Dan Harkins |  | 288 | this section should be only about hashing of realms, not domain names. | reword section to say that the AP is indicating 8 realms for which it can offer EAP-RP support. Remove the option for "D" in the calculations that indicates "Home network". | Reviesed adopt changes as shown in https://mentor.ieee.org/802.11/dcn/15/11-15-1244-03-00ai-hashed-domain-names.docx. | EDITOR |  | Approved |  |  |  | 6,3 | 2015-11-11 16:33 | EDITOR
10042 | Harkins, Daniel | 1000 | 6 | 8.4.2.182 | 79 | 40 | T | Yes | 79 | 40 | 8.4.2.182 |  | J | George Calcev |  | 304 | differentiated link setup is unworkable. MAC addresses are not IP addresses and it is not possible to mask them to achieve a rational purpose. Filtering on user priority will mean every STA is the highest priority. APs can already refuse connections. This capability is too complicated, serves no rational purpose, and is unnecessary. | get rid of differentiated link setup | REJECTED (TGai General: 2015-11-12 18:29:01Z) - "Reject. When a STA receives a frame, the STA will always match the frame against its own address or a broadcast/multicast address. Matching the MAC address against another MAC address or pattern is always possible. An AP could refuse connections for those who make such requests. However, here the goal is not to refuse connection, but to spread them in time to avoid clogging the channel with requests (FILS Authentication frame). These requests will be accepted, in this way avoid unnecessary signaling." | EDITOR | 2015-11-12-PM1-individual-motions | Approved | TGai General: 2015-11-12 18:26:56Z - Discussion of proposed resolution as contained in 11-15/1409r2. Commenter states that in his believe the response does not address the comment Tgai General: 2015-11-10 15:00:53Z - Note: motion #297 failed 2-1-5 for: REJECTED (Tgai General: 2015-11-10 02:52:17Z) - Reject. When a STA receive a frame will always mach the frame against ist own address or a broadcast address. Matching the MAC address against an anther MAC address or pattern is alaways possible.AP could refuse connections for those who make such request, here the goal is not to refuse connection however is to spread them in time to avoid clogging the channel with request. These request will be accepted, in this way avoid unnecesary signaling. |  |  |  | 2015-11-12 18:30 | TGai General
10043 | Harkins, Daniel | 1000 | 6 | 10.47.5 | 124 | 54 | T | Yes | 124 | 54 | 10.47.5 | [5 empty] | differentiated link setup is unworkable. MAC addresses are not IP addresses and it is not possible to mask them to achieve a rational purpose. Filtering on user priority will mean every STA is the highest priority. APs can already refuse connections. This | get rid of differentiated link setup |  | TGai General | 2015-11-DLS-comments | [5 empty] | 2015-11-10 15:18 | TGai General
10044 | Harkins, Daniel | 1000 | 6 | 10.47.3.2 | 121 | 29 | T | Yes | 121 | 29 | 10.47.3.2 |  | J | Hitoshi Morioka |  |  | it is a security issue to allow the STA to send frames to arbitrary MAC addresses. | restrict the HLP payloads to be for address assignment only. Include normative text and possibly construct the frames in a manner to preclude a STA sending arbitrary frames to arbitrary MAC addresses before the security handshake has finished. | Reject. The HLP packets in the FILS HLP Container elemens are forwarded only afer successful key confirmation. It is same as State 4. So any MAC addresses should be able to use. If some restrictions are required, it may be implemented as same as the filter for Data frames. But It is out of scope of the standard. | TGai General | 2016-01-18-AM2 | rdy4motion |  |  |  |  | 2016-01-18 18:15 | TGai General
10045 | Harkins, Daniel | 1000 | 6 | 11.5.1.1.6 | 129 | 20 | T | Yes | 129 | 20 | 11.5.1.1.6 |  | V | Dan Harkins |  | 289 | maintenance of counters is not necessary. | use an AEAD mode that doesn't require counters. | REVISED (TGai General: 2015-11-09 17:50:23Z) -: AES-SIV mode replaces AES-GCM, it doesn’t require counters. Note: Changes shown in https://mentor.ieee.org/802.11/dcn/15/11-15-1243-00-00ai-no-more-counters.docx | EDITOR |  | Approved |  |  |  | 6,3 | 2015-11-11 16:24 | EDITOR
10046 | Harkins, Daniel | 1000 | 6 | 11.6.2 | 138 | 42 | T | Yes | 138 | 42 | 11.6.2 |  | V | Dan Harkins |  | 289 | it will be less complicated to not have ot maintain additional counters. | use an AEAD mode that doesn't require counters. | REVISED (TGai General: 2015-11-09 17:53:47Z) - Revised: AEAD mode no longer requires counters. Sentence deleted. Section has been reverted back. Note: Changes shown in https://mentor.ieee.org/802.11/dcn/15/11-15-1243-00-00ai-no-more-counters.docx | EDITOR |  | Approved |  |  |  | 6,3 | 2015-11-11 16:25 | EDITOR
10047 | Harkins, Daniel | 1000 | 6 | 11.6.3 | 139 | 21 | T | Yes | 139 | 21 | 11.6.3 |  | V | Dan Harkins |  | 289 | don't use a fragile AEAD mode like GCM. Use a robust and misuse resistant AEAD mode instead. | change all of the integrity algorithm and key-wrap algorithm to be a robust and misuse resistant deterministic key wrapping and AEAD mode. | REVISED (TGai General: 2015-11-09 17:54:57Z) - Revised: AEAD mode no longer requires counters. Sentence deleted. Note: Changes shown in https://mentor.ieee.org/802.11/dcn/15/11-15-1243-00-00ai-no-more-counters.docx | EDITOR |  | Approved |  |  |  | 6,3 | 2015-11-11 16:25 | EDITOR
10048 | Harkins, Daniel | 1000 | 6 | 11.6.12 | 139 | 41 | T | Yes | 139 | 41 | 11.6.12 | [5 empty] | Change the encryption and decryption for PKEX to be STA-specific to prevent reflection attacks. | incorporate the changes to 11.6.12 from 11-15/0657r0 |  | TGai General | [6 empty] | 2015-10-15 10:24 | TGai General
10049 | Harkins, Daniel | 1000 | 6 | 11.11.2.4 | 148 | 57 | E | Yes | 148 | 57 | 11.11.2.4 |  |  | Lee Armstrong |  |  | this section would read better if it was organized the way 11.2.3 is. | split this section up into 4 sub-sections analagous to the "construction of authentication frame", "processing of authentication frame" in 11.2.3 |  | EDITOR | [6 empty] | 2015-09-22 16:00 | TGai General
10050 | Harkins, Daniel | 1000 | 6 | 11.11.2.5.3 | 151 | 61 | T | Yes | 151 | 61 | 11.11.2.5.3 |  | V | Dan Harkins |  | 289 | it will be less complicated to not have ot maintain additional counters. | use an AEAD mode that doesn't require counters. | REVISED (EDITOR: 2015-11-11 16:25:59Z) - Revised: AES-SIV, which does not require counters, has replaced AES-GCM Note: Changes shown in https://mentor.ieee.org/802.11/dcn/15/11-15-1243-00-00ai-no-more-counters.docx | EDITOR |  | Approved |  |  |  | 6,3 | 2015-11-11 16:26 | EDITOR
10051 | Harkins, Daniel | 1000 | 6 | 11.11.2.6.2 | 153 | 11 | T | Yes | 153 | 11 | 11.11.2.6.2 |  | V | Dan Harkins |  | 289 | nonces are used as AAD, that's enough entropy for a secure deterministic AEAD scheme. No need to use a counter! | use an AEAD mode that doesn't require counters. | REVISED (TGai General: 2015-11-09 16:35:42Z) -- the adopted changes per https://mentor.ieee.org/802.11/dcn/15/11-15-1243-00-00ai-no-more-counters.docx resolve this issue | EDITOR | 2015-11-09-discuss-PM1 | Approved |  |  |  | 6,3 | 2015-11-11 16:27 | EDITOR
10052 | Harkins, Daniel | 1000 | 6 | 11.11.2.7 | 156 | 11 | T | Yes | 156 | 11 | 11.11.2.7 |  | V | Dan Harkins |  | 289 | don't use a fragile AEAD mode like GCM. Use a robust and misuse resistant AEAD mode instead. | use an AEAD mode that doesn't require counters. | REVISED (TGai General: 2015-11-09 17:58:28Z) - Revised: AES-SIV, which does not require counters, has replaced AES-GCM. The problematic sentence has been removed. Note: Changes shown in https://mentor.ieee.org/802.11/dcn/15/11-15-1243-00-00ai-no-more-counters.docx | EDITOR |  | Approved |  |  |  | 6,3 | 2015-11-11 16:27 | EDITOR
10053 | Malinen, Jouni | 1000 | 6 | 8.4.2.178 | 71 |  | T | No | 71 |  | 8.4.2.178 |  | J | Santosh Abraham |  | 307 | When moving across APs that are part of the same subnet, an STA data latency will be minimized if an IP address request can be avoided. Also lesser interruption to an ongoing voice or video application will occur. To enable that a subnet identifier field is needed. Another approach would be to ensure on FILS IP address assignment to work quickly enough during (re)association to get an acknowledgement of the current DHCP lease being still valid in the (Re)Association Response frame. P802.11ai allows this, but does not mandate it. This comment could also be resolved by adding a note recommending implementations and deployments to provide a quick acknowledgement of the existing DHCP lease as part of the (re)association. | 1. In Figure 8-577m, add a subfield "Subnet Identifier present" (B8). 2. In Figure 8-577I add a field "Subnet Identifier" ("0 or 1" octets). 3. Add after line 60 on page 71: "The subnet identifier present bit is set if there is a subnet identifier field present." 4. Add on line 1 on page 73: "The subnet identifier is an opaque single octet that identifies the subnet that the AP belongs to. Its construction is outside the scope of this standard." | REJECTED (TGai General: 2015-11-12 20:14:34Z) -- Aps are expected to implement IP Address ReConfirmation quickly enough not to require the proposed changes. | EDITOR | 2015-11-12-PM1-b | Approved | TGai General: 2015-11-06 12:23:09Z - Talk about these comments together: 10173, 10053, 10639. |  |  |  | 2015-11-12 21:34 | TGai General
10054 | Malinen, Jouni | 1000 | 6 | 8.4.2.178 | 71 |  | T | No | 71 |  | 8.4.2.178 |  | J | Santosh Abraham |  | 303 | Useful to indicate the IP address type that is supported at an AP. | 1. In Figure 8-577m, add a two bit field "IP address type" (B9-B10). 2. Add after line 60 on page 71, "The IP address type is indicated using two bits B8 B9". The values are as follow: 00 - No type indication, 01 IPV4 only, 10 IPV6 only, 11 both IPv4 and IPv6. | REJECTED (TGai General: 2015-11-11 23:32:04Z) - the suggested change was discussed in the group. The group did not agree to adopt the proposed change. | EDITOR | 2015-11-12-PM1 | Approved | REJECTED (TGai General: 2015-11-11 21:27:23Z) -- the suggested change was discussed in the group. The group did not agree to adoopt the proposed change. Straw poll in group indicated to reject the comment. |  |  |  | 2015-11-12 18:10 | TGai General
10055 | Malinen, Jouni | 1000 | 6 | 8.4.2.179 | 73 | 38 | E | Yes | 73 | 38 | 8.4.2.179 |  | V |  |  | 281 | Description of the Destination/Source MAC Address in FILS HLP Container element is overly complex. The two paragraphs can be replaced with the suggested text to make this clearer and simpler. | Replace page 73 lines 38 to 44 with "The Destination MAC Address Field and the Source MAC Address fields are set as described in 10.47.3.2." | REVISED (TGai General: 2015-09-22 15:25:06Z) - Replace page 73 lines 38 to 44 with "The Destination MAC Address field and the Source MAC Address field are set as described in 10.47.3.2." | EDITOR | 2015-09-22-telco | Approved | EDITOR: 2015-10-13 09:23:20Z - touched ad-hoc notes to force reset of change date. |  |  | 6,1 | 2015-10-19 15:05 | EDITOR
10056 | Malinen, Jouni | 1000 | 6 | 8.6.8.36 | 88 | 37 | T | Yes | 88 | 37 | 8.6.8.36 |  | J | Xiaofei Wang |  | 308 | The length of the Short SSID is a known quantity, so there is no need to indicate the "SSID Length" if Short SSID indicator bit is set. | Replace "When the Short SSID Indicator subfield is equal to 1, the SSID Length subfield is equal to 3 (the length of the Short SSID in octets minus 1)" with "When the Short SSID Indicator subfied is equal to 1, the SSID Length subfied is reserved". | Rejected: since the length field is present, it is better to be consistent and indicate the length of the short SSID in the same way as for the length of SSID. | EDITOR | 2016-01-05-telco | Approved |  |  |  |  | 2016-01-05 15:25 | TGai General
10057 | Malinen, Jouni | 1000 | 6 | 10.47.1 | 118 | 43 | G | Yes | 118 | 43 | 10.47.1 | [5 empty] | The indication of FILS capability is ambiguous. Lines 43 to 57 seem to indicate that a STA can indicate that it is FILS capable even if it sets the FILS capability field to zero and include a FILS request parameter element. | Remove lines 43-57 on page 118. |  | TGai General | [6 empty] | 2015-10-15 10:24 | TGai General
10058 | Malinen, Jouni | 1000 | 6 | 10.25.3.2.12 | 117 | 45 | T | No | 117 | 45 | 10.25.3.2.12 |  |  | Santosh Abraham |  |  | Exact value that should be used for the ANQP CAG Version increment does not need to be specified. | Replace "The ANQP CAG Version is a positive number that increases by 1 when" with "The ANQP CAG Version is a positive number and it is incremented when". |  | TGai General |  | submission required |  |  |  |  | 2015-09-29 07:39 | TGai General
10059 | Malinen, Jouni | 1000 | 6 | 2 | 2 | 27 | E | No | 2 | 27 | 2 |  | A | Lee Armstrong |  | 285 | Inconsistent reference style - publication date missing. | Add ", February 2003" to the end of the IETF RFC 3447 reference. | ACCEPTED (EDITOR: 2015-10-16 14:13:44Z) | EDITOR | 2015-10-27-telco-editor | Approved |  |  |  | 6,1 | 2015-10-27 15:28 | TGai General
10060 | Malinen, Jouni | 1000 | 6 | 2 | 2 | 29 | E | Yes | 2 | 29 | 2 |  | A | Lee Armstrong |  | 285 | Missing reference for IETF RFC 3490 (referenced in 10.47.4). | Add the following reference: "IETF RFC 3490, Internationalizing Domain Names in Applications (IDNA), March 2003." | ACCEPTED (EDITOR: 2015-10-16 14:14:18Z) | EDITOR | 2015-10-27-telco-editor | Approved |  |  |  | 6,1 | 2015-10-27 15:28 | TGai General
10061 | Malinen, Jouni | 1000 | 6 | 2 | 2 | 30 | E | No | 2 | 30 | 2 |  | A | Lee Armstrong |  | 285 | Inconsistent reference style - publication date missing. | Add "September 2007" to the end of the IETF RFC 4862 reference. | ACCEPTED (EDITOR: 2015-10-16 14:14:45Z) | EDITOR | 2015-10-27-telco-editor | Approved |  |  |  | 6,1 | 2015-10-27 15:28 | TGai General
10062 | Malinen, Jouni | 1000 | 6 | 2 | 2 | 43 | E | No | 2 | 43 | 2 |  | A | Lee Armstrong |  | 285 | Inconsistent reference style - publication date missing. | Add "May 2010" to the end of the IETF RFC 5869 reference. | ACCEPTED (EDITOR: 2015-10-16 14:15:09Z) | EDITOR | 2015-10-27-telco-editor | Approved |  |  |  | 6,1 | 2015-10-27 15:28 | TGai General
10063 | Malinen, Jouni | 1000 | 6 | 3.2 | 3 | 53 | E | Yes | 3 | 53 | 3,2 |  | A | Lee Armstrong |  | 285 | Missing words ("for which") in FILS STA definition. | Replace "A station that implements fast initial link setup (FILS) and dot11FILSActivated is true." with "A station that implements fast initial link setup (FILS) and for which dot11FILSActivated is true." | ACCEPTED (EDITOR: 2015-10-16 14:15:32Z) | EDITOR | 2015-10-27-telco-editor | Approved |  |  |  | 6,1 | 2015-10-27 15:28 | TGai General
10064 | Malinen, Jouni | 1000 | 6 | 3.2 | 4 | 25 | G | No | 4 | 25 | 3.2 | [5 empty] | Since we are modifying pre-RSNA definition to cover FILS, we might as well fix the forgotten FT case that has the exact same implication here. | Replace the inserted text "and was not FILS authentication" with ", was not FILS authentication, and did not use FT protocol". |  | TGai General | [6 empty] | 2015-10-15 10:24 | TGai General
10065 | Malinen, Jouni | 1000 | 6 | 3.2 | 4 | 29 | G | No | 4 | 29 | 3.2 | [5 empty] | Since we are modifying RSNA definition to cover FILS, we might as well fix the forgotten FT case that has the exact same implication here. | Replace the inserted text "or is FILS authentication" with "or FT protocol; or is FILS authentication". |  | TGai General | [6 empty] | 2015-10-15 10:24 | TGai General
10066 | Malinen, Jouni | 1000 | 6 | 4.5.4.2 | 8 | 42 | E | Yes | 8 | 42 | 4.5.4.2 |  | A | Lee Armstrong |  | 285 | Missing underlining of added word "for". | Underline "for" in the location where "used in an MBSS" is being replaced with "used for an MBSS". | ACCEPTED (EDITOR: 2015-10-16 14:15:58Z) | EDITOR | 2015-10-27-telco-editor | Approved |  |  |  | 6,1 | 2015-10-27 15:28 | TGai General
10067 | Malinen, Jouni | 1000 | 6 | 4.5.4.3 | 8 | 53 | G | No | 8 | 53 | 4.5.4.3 | [5 empty] | Since we are extending the definition of deauthentication service to cover a new authentication type for FILS, we might as well fix the forgotten update for FT in the same location. | Add "FT, " here so that the final text becomes "Open System, Shared Key, FT, SAE, or FILS authentication". |  | TGai General | [6 empty] | 2015-10-15 10:24 | TGai General
10068 | Malinen, Jouni | 1000 | 6 | 4.5.4.8 | 9 | 54 | E | Yes | 9 | 54 | 4.5.4.8 |  | A |  |  | 281 | Incorrect name used for the FT initial mobility domain association which is the exchange that FILS extends for FT. | Replace "FT mobility domain association" with "FT initial mobility domain association". | ACCEPTED (TGai General: 2015-09-22 15:08:37Z) | EDITOR | 2015-09-22-telco | Approved | EDITOR: 2015-10-13 09:23:20Z - touched ad-hoc notes to force reset of change date. TGai General: 2015-09-22 15:08:53Z - discussed in telco and drafted resolution |  |  | 6,1 | 2015-10-19 15:05 | EDITOR
10069 | Malinen, Jouni | 1000 | 6 | 4.10.3.6.1 | 10 | 34 | T | Yes | 10 | 34 | 4.10.3.6.1 |  | A |  |  | 284 | The description of FILS authentication misses the possibility of reassociation (instead of association) being used. | Replace "an Association Request frame, and an Association Response frame" with "a (Re)Association Request frame, and a (Re)Association Response frame". | ACCEPTED (TGai General: 2015-10-13 15:04:38Z) | EDITOR | 2015-10-13-telco | Approved |  |  |  | 6,2 | 2015-11-02 14:56 | EDITOR
10070 | Malinen, Jouni | 1000 | 6 | 4.10.3.6.3 | 11 | 50 | E | No | 11 | 50 | 4.10.3.6.3 |  | A | Lee Armstrong |  | 285 | Incorrect article before a word starting with a vowel sound. | Replace "a uncertified public key" with "an uncertified public key". | ACCEPTED (EDITOR: 2015-10-16 14:16:42Z) | EDITOR | 2015-10-27-telco-editor | Approved |  |  |  | 6,1 | 2015-10-27 15:28 | TGai General
10071 | Malinen, Jouni | 1000 | 6 | 6.3.5.3.2 | 21 | 23 | T | Yes | 21 | 23 | 6.3.5.3.2 | [5 empty] | It is difficult to understand what the description of the AssociationDelayInfo in MLME-AUTHENTICATE.confirm is trying to say. Is the dot11AssociationResponseTimeOut here referring to a MIB variable on the AP or on the non-AP STA? If the former, it should be removed here. If the latter, it would sound strange for this primitive to result in a MIB variable change for this particular variable that is defined to be "written by an external management entity". The same comment applies to 6.3.5.3.5 (page 23 line 20); though there is an additional issue there with incorrectly spelled MIB variable ("Timeout" vs. "TimeOut"). | Delete "that the non-AP STA sets to the value given by dot11AssociationResponseTimeOut" from 6.3.5.3.2 and 6.3.5.5.2. |  | TGai General | [6 empty] | 2015-10-15 10:24 | TGai General
10072 | Malinen, Jouni | 1000 | 6 | 6.3.5 | 20 | 10 | T | Yes | 20 | 10 | 6.3.5 | [5 empty] | Quite a few FILS Authentication frame fields and elements are missing from all the MLME-AUTHENTICATE primitives (i.e., this applies to .request, .confirm, .indication, and .response). Only FILSWrappedData, PMKIDList, and AssociationDelayInfo was added here. Either all the new fields/elements would need to be added or maybe more simply, a generic parameter with "Content of FILS Authentication frame" could be used similarly to how this was addressed for SAE. | For all four MLME-AUTHENTICATE primitives, replace the added FILSWrappedData and PMKIDList parameters with "Content of FILS Authentication frame" parameter. |  | TGai General |  |  | TGai General: 2016-01-05 15:54:58Z -- Group is in favor of the proposed resolution. Need to delete / update the table below as well. Should be done in a similar way as in REVmc D4.3 P170L40. Need to discuss other comments first (which parameters are elements and which are not; CID 10081). |  |  |  | 2016-01-05 15:56 | TGai General
10073 | Malinen, Jouni | 1000 | 6 | 8.2.4.1.9 | 43 | 18 | T | Yes | 43 | 18 | 8.2.4.1.9 | [5 empty] | The changes here seem to imply that the FILS (Re)Association Request/Response frames would set Protected Frame subfield to 1. For me, this is not what the Protected Frame (originally, WEP) is for, i.e., I would expect this to be used with constructions like WEP, TKIP, CCMP, and GCMP. The FILS design with AES-GCM (_not_ GCMP) within the association frames feels different. That almost identical design is used with EAPOL-Key frames and they do not get the Protected Frame subfield set to 1 unless there is a TK already configured and CCMP/GCMP being used (in addition to the AES-GCM design!). I would expect the rules to be consistent for FILS AES-GCM protection between (re)association and EAPOL-Key frames and as such, I don't think the association frames should be setting Protected Frame = 1. Please also note that this is the design with FT reassociation frames. PS. There has been quite a few changes in REVmc in this paragraph, so if this comment is rejected, that paragraph needs to be synced against the latest baseline. | Delete ", (Re)Association Request/Response") (i.e., remove all P802.11ai changes to 8.2.4.1.9). |  | TGai General | [6 empty] | 2015-10-15 10:24 | TGai General
10074 | Malinen, Jouni | 1000 | 6 | 8.3.3.1 | 43 | 53 | T | No | 43 | 53 | 8.3.3.1 | [5 empty] | Addition of "or individual address" here results in a confusing "with a group address or individual address" construction. What other type of addresses would there be? | Replace "Frames of subtype Probe Request with a group address or individual address in the Address 1 field are" with "Frames of subtype Probe Request are". |  | TGai General | [6 empty] | 2015-10-15 10:24 | TGai General
10075 | Malinen, Jouni | 1000 | 6 | 8.3.3.6 | 46 | 10 | T | Yes | 46 | 10 | 8.3.3.6 | [5 empty] | dot11FILSActivated being true on an AP does not mean that FILS authentication is used with every association with that AP, i.e., the BSS may support both FILS STAs and non-FILS STAs. Table 8-30 describes Association Response frame body in a way that would imply that the FILS elements are always there if FILS is enabled on the AP for any STA. | On page 46 line 10, replace "The FILS Session element is present if dot11FILSActivated is true; otherwise not present" with "The FILS Session element is present if dot11FILSActivated is true and FILS authentication is used; otherwise not present". On page 46 line 29, replace "The Key Delivery element is present if dot11FILSActivated is true; otherwise not present" with "The Key Delivery element is present if dot11FILSActivated is true and FILS authentication is used; otherwise not present". |  | TGai General | [6 empty] | 2015-10-15 10:24 | TGai General
10076 | Malinen, Jouni | 1000 | 6 | 8.3.3.7 | 47 | 12 | T | Yes | 47 | 12 | 8.3.3.7 | [5 empty] | FILS Session element presence in Reassociation Request frame is not described consistently with Association Request frame. | On page 47 line 12, replace "The FILS Session element is present if dot11FILSActivated is true; otherwise not present" with "The FILS Session element is optionally present if dot11FILSActivated is true; otherwise not present" (i.e., add "optionally"). |  | TGai General | [6 empty] | 2015-10-15 10:24 | TGai General
10077 | Malinen, Jouni | 1000 | 6 | 8.3.3.7 | 47 | 18 | T | Yes | 47 | 18 | 8.3.3.7 | [5 empty] | Presence of FILS Public Key element in Reassociation Request frame is not described consistently with Association Request frame. | On page 47 line 18, replace "The FILS Public Key element is present if dot11FILSActivated is true and a trusted third party (TTP) is not used for FILS authentication; otherwise not present" with "The FILS Public Key element is present if dot11FILSActivated is true and FILS public key authentication is used; otherwise not present". |  | TGai General | [6 empty] | 2015-10-15 10:24 | TGai General
10078 | Malinen, Jouni | 1000 | 6 | 8.3.3.8 | 48 | 12 | T | Yes | 48 | 12 | 8.3.3.8 | [5 empty] | dot11FILSActivated being true on an AP does not mean that FILS authentication is used with every reassociation with that AP, i.e., the BSS may support both FILS STAs and non-FILS STAs. Table 8-32 describes Reassociation Response frame body in a way that would imply that the FILS elements are always there if FILS is enabled on the AP for any STA. | On page 48 line 12, replace "The FILS Session element is present if dot11FILSActivated is true; otherwise not present" with "The FILS Session element is present if dot11FILSActivated is true and FILS authentication is used; otherwise not present". On page 48 line 31, replace "The Key Delivery element is present if dot11FILSActivated is true; otherwise not present" with "The Key Delivery element is present if dot11FILSActivated is true and FILS authentication is used; otherwise not present". |  | TGai General | [6 empty] | 2015-10-15 10:24 | TGai General
10079 | Malinen, Jouni | 1000 | 6 | 8.3.3.8 | 48 | 16 | T | Yes | 48 | 16 | 8.3.3.8 | [5 empty] | Presence of FILS Public Key element in Reassociation Response frame is not described consistently with Association Response frame. | On page 48 line 16, replace "The FILS Public Key element is present if dot11FILSActivated is true and a TTP is not used for FILS authentication; otherwise not present" with "The FILS Public Key element is present if dot11FILSActivated is true and FILS public key authentication is used; otherwise not present". |  | TGai General | [6 empty] | 2015-10-15 10:24 | TGai General
10080 | Malinen, Jouni | 1000 | 6 | 8.3.3.10 | 49 | 53 | T | Yes | 49 | 53 | 8.3.3.10 | [5 empty] | It is common practice in the base standard to keep elements in Beacon and Probe Response frames in the same order. However, P802.11ai adds the new AP-CSN and FILS Indication elements in reverse order in the Probe Response frame. This would make it more difficult to re-use common implementation for build segments of these frames in an AP and since there is unlikely to be any good reason for the different order, the same order should be used in these frames. | Move FILS Indication (currently order 70; becomes 69) to be just before AP-CSN (currently order 69; becomes 70) in the Probe Response frame body (Table 8-34). |  | TGai General | [6 empty] | 2015-10-15 10:24 | TGai General
10081 | Malinen, Jouni | 1000 | 6 | 8.3.3.11 | 51 | 6 | T | Yes | 51 | 6 | 8.3.3.11 |  |  | Hitoshi Morioka |  |  | The way Authentication frame information mixes information elements and fields that are not elements is quite inconvenient to parse. Even though the base standard may seem to have such design in Table 8-35 , that mix does not show up in practice due to the way FT and SAE designs do not include all the fields, However, the P802.11ai additions make this pretty messy for the FILS cases. FILS would first use elements like RSNE followed by some existing non-elements from SAE like Finite Cyclic Group which would then be followed by some additional new non-elements and finally new elements. While that would, at least in theory, be parseable, this makes it more difficult to use a generic information element parser design which works with most other management frames (i.e., non-elements first followed by information elements). With FILS design, this is even worse due to the Finite Cyclic Group and Element field (non-elements) being optionally present and that optionally depending on the value of the FILS Authentication Type field which is after this optional fields. It does not look like the AP is going to be able to parse this frame unambiguously due to that design. At minimum, the fields would need to be re-ordered in the FILS Authentication case so that FILS Authentication Type field is before the optional Finite Cyclic Group field. However, it would likely be more convenient if all these fields were converted to information elements for the FILS case so that there would be only one segment of non-element fields followed by information elements. | Add a new information element to convery the information of FILS Authentication Type, FILS Nonce, Finite Cyclic Group, and Element non-elements (with the last two being optionally present subfields of the element based on FILS Authentication Type value). |  | TGai General | [6 empty] | 2016-01-05 10:28 | TGai General
10082 | Malinen, Jouni | 1000 | 6 | 8.3.3.11 | 50 | 37 | E | Yes | 50 | 37 | 8.3.3.11 |  | A | Lee Armstrong |  | 285 | Number of rows in Table 8-35 missed the "Table 8-36" reference at the end of the sentence. This seems to be the case for most (but not all) of the rows that are from the base standard. | Replace "as defined in." with "as defined in Table 8-36." in Table 8-35 items Mobility Domain, Fast BSS Transition, Finite Cyclic Group, Element. | ACCEPTED (EDITOR: 2015-10-21 18:43:57Z) | EDITOR | 2015-10-27-telco-editor | Approved |  |  |  | 6,1 | 2015-10-27 15:28 | TGai General
10083 | Malinen, Jouni | 1000 | 6 | 8.3.3.11 | 52 | 21 | T | Yes | 52 | 21 | 8.3.3.11 |  |  | Hitoshi Morioka |  |  | The Status code field is Reserved in FILS Authentication frame with transaction sequence number 1. As such, the presence of a field should not depend on that reserved field having value 0. | Delete "Status is 0 and" from page 52 lines 21 (Finite Cyclic Group field) and 25 (Element field). |  | TGai General | [6 empty] | 2016-01-05 10:28 | TGai General
10084 | Malinen, Jouni | 1000 | 6 | 8.3.3.11 | 52 | 31 | E | No | 52 | 31 | 8.3.3.11 |  | A | Lee Armstrong |  | 285 | Spelling of the element names in full or abbreviated form is inconsistent in the Table 8-36 additions ("RSNE" vs. "Mobility Domain element"). | On page 52 line 31, replace "Mobiity Domain element" with "MDE". On page 52 line 57, replace "Mobility Domain element" with "MDE". On page 52 line 57-58, replace "Fast BSS Transition element" with "FTE". | ACCEPTED (EDITOR: 2015-10-21 19:07:47Z) | EDITOR | 2015-10-27-telco-editor | Approved |  |  |  | 6,1 | 2015-10-27 15:28 | TGai General
10085 | Malinen, Jouni | 1000 | 6 | 8.3.3.11 | 52 | 34 | T | No | 52 | 34 | 8.3.3.11 |  |  | Hitoshi Morioka |  |  | Why is FILS Session element included even if Status Code is non-zero while FILS Nonce is included on with Status Code 0? | Replace "The FILS Session element is present" with "The FILS Session element is present if Status Code field is 0". |  | TGai General | [6 empty] | 2016-01-05 10:28 | TGai General
10086 | Malinen, Jouni | 1000 | 6 | 8.3.3.11 | 52 | 50 | E | Yes | 52 | 50 | 8.3.3.11 |  | A | Lee Armstrong |  | 285 | The description of the Element field and the PMKID List element are merged into a single paragraph while all the other elements/fields are described in their own paragraphs. | Split the page 52 lines 48-51 paragraph into two paragraphs (the second paragraph starting with "The PMKID List element is"). | ACCEPTED (EDITOR: 2015-10-21 19:10:00Z) | EDITOR | 2015-10-27-telco-editor | Approved |  |  |  | 6,1 | 2015-10-27 15:28 | TGai General
10087 | Malinen, Jouni | 1000 | 6 | 8.4.1.9 | 53 | 49 | T | Yes | 53 | 49 | 8.4.1.9 | [5 empty] | There does not seem to be a clear way for an AP to indicate that it does not support (or accept for a specific STA) the FILS Authentication Type the non-AP STA proposed in an Authentication frame. It would be useful to have such a mechanism to allow non-AP STA to know whether it might need to try with another type. | Add a new Status code in Table 8-45: Status code: "<ANA>", Name: "FILS_AUTH_TYPE_UNSUPPORTED", Meaning: "Authentication rejected due to unsupported FILS Authentication Type." |  | TGai General | [6 empty] | 2015-10-15 10:24 | TGai General
10088 | Malinen, Jouni | 1000 | 6 | 8.4.1.40 | 54 | 28 | E | Yes | 54 | 28 | 8.4.1.40 |  | A | Lee Armstrong |  | 285 | Something is either missing or extra here: "See Figure 8-108 and respectively." Was there supposed to be another reference to a different figure for FILS? I'm not sure what such a figure would be and Figure 8-108 seems to cover both SAE and FILS needs. | On page 54 line 28, delete "and respectively". | ACCEPTED (EDITOR: 2015-10-22 14:05:41Z) | EDITOR | 2015-10-27-telco-editor | Approved |  |  |  | 6,1 | 2015-10-27 15:28 | TGai General
10089 | Malinen, Jouni | 1000 | 6 | 8.4.2.1 | 56 | 17 | T | No | 56 | 17 | 8.4.2.1 |  | A |  |  | 300 | While the "default" for the Extensible column in Table 8-74 (Element IDs) is "No", it would be clearer to add an explicit Yes or No value in that column for all the new elements added into this table. In this comment, I'm proposing a change to one of the elements, but if the group can come into consensus on which of the new elements are extensible and which are not, Yes/No/Subelements values for the Extensible column should really be filled on every new row in Table 8-74. | Add "No" to the Extensible column of the CAG Number row in Table 8-74. | ACCEPTED (TGai General: 2015-11-10 15:25:12Z) | EDITOR | 2015-11-10-PM2 | Approved | Discussion of cid. For CAG Number, NO in Extensible cell is ok Group should evaluate if this change could also be applied to other cells. |  |  | 6,3 | 2015-12-02 20:18 | EDITOR
10090 | Malinen, Jouni | 1000 | 6 | 8.4.2.1 | 56 | 20 | T | Yes | 56 | 20 | 8.4.2.1 |  | A |  |  | 299 | FILS Public Key is not included in Beacon, Probe Response, or FILS Discovery frames. However, it is still assigned and old style shorter element header. That does not look justifiable and the assigned Element ID 238 should be returned to ANA for more critical use cases and a Element ID Extension should be assigned for this new FILS Public Key element. Please also note that "N/A" is missing from the Element ID Extension column for this information to be complete even if this comment were to be rejected for the ANA assignment change part. | In Table 8-74 on the FILS Public Key row, replace Element ID "238" with "255" and insert Element ID Extension "<ANA>". | ACCEPTED (TGai General: 2015-11-10 15:38:32Z) | EDITOR |  | Approved | TGai General: 2015-11-10 15:32:18Z - Straw poll: In favor of getting an extensible element ID: 4 In favor of leaving it as it is: 2 |  |  | 6,3 | 2015-12-03 15:12 | EDITOR
10091 | Malinen, Jouni | 1000 | 6 | 8.4.2.1 | 57 | 19 | T | Yes | 57 | 19 | 8.4.2.1 |  | A |  |  | 300 | Why is FILS Request Parameters element marked as fragmentable? Do we really want to increase Probe Request frame length with more than 254 octets of request parameters and require APs to implement support for defragmenting this element during Probe Request processing? | In Table 8-74 row FILS Request Parameters, replace Fragmentable column value "Yes" with "No". | ACCEPTED (TGai General: 2015-11-10 15:52:15Z) | EDITOR | 2015-11-10-PM2 | Approved |  |  |  | 6,3 | 2015-12-02 20:21 | EDITOR
10092 | Malinen, Jouni | 1000 | 6 | 8.4.2.24.3 | 58 | 47 | T | Yes | 58 | 47 | 8.4.2.24.3 |  | A |  |  | 291 | Incorrect algorithm is speciried for the key derivation type for AKMs 00-0F-AC:15. This should be using SHA-384 consistently. | Replace "using SHA-256" with "using SHA-384" in the Key derivation type column in Table 8-130 for AKM 00-0F-AC:15. | ACCEPTED (TGai General: 2015-11-09 15:58:07Z) -- resolved by https://mentor.ieee.org/802.11/dcn/15/11-15-1243-00-00ai-no-more-counters.docx | EDITOR | 2015-11-09-PM2-a | Approved |  |  |  | 6,3 | 2015-11-25 19:19 | EDITOR
10093 | Malinen, Jouni | 1000 | 6 | 8.4.2.24.3 | 58 | 58 | T | Yes | 58 | 58 | 8.4.2.24.3 |  | A |  |  | 291 | Incorrect hash function name "SHA 354". | Replace "using SHA 354" with "using SHA-384" in the Key derivation type column for 00-0F-AC:17 row in Table 8-130. | ACCEPTED (TGai General: 2015-11-09 16:00:08Z) - | EDITOR | 2015-11-09-PM2-a | Approved |  |  |  | 6,1 | 2015-11-25 19:25 | EDITOR
10094 | Malinen, Jouni | 1000 | 6 | 8.4.2.169.2 | 62 | 39 | E | Yes | 62 | 39 | 8.4.2.169.2 |  | A | Lee Armstrong |  | 285 | The CRC calculation here is missing use of the superscript for the exponents and a multiplication sign. See 8.2.4.8 (FCS field) for an example on what the formatting should have looked like. | On page 62 line 39, replace all the exponents with superscript ("x32" to "x^32", and so on). On page 62 line 44, do the same for exponents and in addition, add the missing multiplication sign after x^k. On page 62 line 48, replace "x32" with "x^32". | ACCEPTED (EDITOR: 2015-10-22 14:46:14Z) | EDITOR | 2015-10-27-telco-editor | Approved |  |  | Need to verify that this is now correct as modified. | 6,1 | 2015-10-27 15:28 | TGai General
10095 | Malinen, Jouni | 1000 | 6 | 8.4.2.172 | 63 | 46 | G | Yes | 63 | 46 | 8.4.2.172 |  | V | Santosh Abraham |  | 300 | Clause 8 should describe the message format, not AP/STA behavior. Description of the behavior should either be moved to a more suitable clause or removed. | Delete "The AP obtains the current value of a CAG Version from the associated advertisement server. How the AP obtains the value of CAG Version from the associated advertisement server is out of the scope of this document. The CAG Number element is used by the STA to determine if a change in a CAG occurred from the last visit of the STA to a particular AP." | REVISED (TGai General: 2015-11-10 22:58:05Z) - At P63L46: Delete: "The AP obtains the current value of a CAG Version from the associated advertisement server. How the AP obtains the value of CAG Version from the associated advertisement server is out of the scope of this document. The CAG Number element is used by the STA to determine if a change in a CAG occurred from the last visit of the STA to a particular AP." Insert the following text as a new paragraph in Cls 10.25.3.2.1 at L18P116 (Tgai D6.0): "The AP obtains the current value of a CAG Version from the associated advertisement server. How the AP obtains the value of CAG Version from the associated advertisement server is out of the scope of this document." | EDITOR | 2015-11-10-PM2 | Approved |  |  |  | 6,3 | 2015-12-02 20:20 | EDITOR
10096 | Malinen, Jouni | 1000 | 6 | 8.4.2.172 | 64 | 29 | T | Yes | 64 | 29 | 8.4.2.172 |  | V |  | 11-15-1252-00 | 303 | "The Scope subfield indicates the valid scope of the information represented by the CAG Version subfield of the CAG Number element." is very generic statement that does not describe the actual encoding of this three bit field. I could not find sufficient details on what this subfield is expected to be interpreted from elsewhere in the draft either. I don't know what the format is supposed to be for the Scope subfield in the CAF Tuple field, so I'm not sure what exactly to propose as the exact change to address this. However, it looks clear that more detail would be needed here. | Describe the encoding of the Scope subfield in the CAF Tuple field. | REVISED (TGai General: 2015-11-11 22:41:20Z) - in Fig 8-577c: delete the Scope Subfield, rename "Partial Advertisement Protocol ID" to "Advertisement Protocol ID", make the "Advertisement Protocol ID" field 8 bit in length. Delete on P64L27 (D6.0) the paragraph starting with "The Scope subfield …" Replace the paragraph at P64L32 (starting with "The Partial …") with the following paragraph: "The Advertisement Protocol ID subfield is a 8-bit subfield and carries a value equal to the Advertisement Protocol ID of the advertisement protocol associated with the CAG Version in the same CAG Tuple field. The Advertisement Protocol ID is defined in Table 8-210 (Advertisement protocol ID definitions) in 8.4.2.92 (Advertisement Protocol element)." | EDITOR | 2015-11-12-PM1 | Approved | TGai General: 2015-11-11 22:36:52Z -- agreement in the group to delete the Scope subfield and to make the Partial Advertisement Protocol ID field 8 bit. |  |  | 6,3 | 2015-12-04 18:22 | EDITOR
10097 | Malinen, Jouni | 1000 | 6 | 8.4.2.172 | 64 | 25 | T | Yes | 64 | 25 | 8.4.2.172 |  | A |  |  | 303 | The current draft does not seem to identify any real need for reserving CAG Version value 0 (see 10.25.3.2.12). To simplify the design, all 256 possible values should be allowed here unless a clear use case for the reserved value can be described in the draft. | On page 64 line 25, delete "The value of 0 is reserved." On page 64 line 24", replace "CAG Version subfield is an unsigned positive integer" with "CAG Version subfield is an unsigned integer". | ACCEPTED (TGai General: 2015-11-11 22:45:13Z) | EDITOR | 2015-11-12-PM1 | Approved |  |  |  | 6,3 | 2015-12-04 18:20 | EDITOR
10098 | Malinen, Jouni | 1000 | 6 | 8.4.2.173 | 68 | 20 | T | Yes | 68 | 20 | 8.4.2.173 |  | V |  |  | 301 | The number of something is going to be unsigned and it won't be negative. Furthermore, zero is a valid value here. In other words, describing the Number of Hashed Domain Names subfield to indicate "a positive unsigned number" is both confusing and wrong. | On page 68 line 20, replace "indicates a positive unsigned number of" with "indicates the number of". | REVISED (TGai General: 2015-11-11 20:12:01Z) -- The paragraph has been removed by another comment resolution. | EDITOR | 2015-11-11-PM1 | Approved |  |  |  | 6,3 | 2015-12-03 16:03 | EDITOR
10099 | Malinen, Jouni | 1000 | 6 | 8.4.2.173 | 68 | 28 | E | Yes | 68 | 28 | 8.4.2.173 |  | A | Lee Armstrong |  | 285 | Incorrect reference | On page 68 line 28, replace "given in 10.45.4" with "given in 10.47.4". | ACCEPTED (EDITOR: 2015-10-22 15:11:40Z) | EDITOR | 2015-10-27-telco-editor | Approved |  |  |  | 6,1 | 2015-10-27 15:28 | TGai General
10100 | Malinen, Jouni | 1000 | 6 | 8.4.2.176 | 69 | 49 | T | Yes | 69 | 49 | 8.4.2.176 |  | A |  |  | 301 | Figure 8-577j shows Element ID Extension field without identifying its length. Table 8-74 in D6.0 seems to imply that this element does not use the extension mechanism, but I think that is not correct (and I have another comment to fix that). As such, this figure should show the correct length of the Element ID Extension field. | Insert "1" (octet) as the length of the Element ID Extension field in Figure 8-577j. | ACCEPTED (TGai General: 2015-11-11 20:16:02Z) | EDITOR | 2015-11-11-PM1 | Approved |  |  |  | 6,2 | 2015-12-03 15:32 | EDITOR
10101 | Malinen, Jouni | 1000 | 6 | 8.4.2.178 | 71 | 19 | E | No | 71 | 19 | 8.4.2.178 |  | V | Lee Armstrong |  | 293 | Extra punctuation mark: no period should be there after the colon. | On page 71 line 19, replace "field definition):." with "field definition):" (i.e., remove the period). | REVISED (EDITOR: 2015-10-29 14:16:31Z) It is the colon that should be and was deleted, not the period. | EDITOR | 2015-11-09-PM2-editorials | Approved |  |  |  | 6,1 | 2015-11-10 02:33 | TGai General
10102 | Malinen, Jouni | 1000 | 6 | 8.4.2.178 | 71 | 25 | T | Yes | 71 | 25 | 8.4.2.178 |  | V |  |  | 303 | PMKSA caching should be allowed regardless of whether Cache Identifier is included in the FILS Indication element. Calling the bit that indicates whether that information is present "Cache Supported" could be misunderstood. | On page 71 line 25, replace "Cache Supported" field name for B7 in Figure 8-577m with "Cache Identifier included". On page 71 line 50, replace "The Cache Supported bit" with "The Cache Identifier included bit". On page 71 line 50-51, replace "When the Cache Supported bit is 1" with "When the Cache Identifier included bit is 1". On page 71 line 52, replace "When the Cache Supported bit is 0" with "When the Cache Identifier included bit is 0". | REVISED (TGai General: 2015-11-11 23:35:33Z) - On page 71 line 25, replace "Cache Supported" field name for B7 in Figure 8-577m with "Cache Identifier Included". On page 71 line 50, replace "The Cache Supported bit" with "The Cache Identir Included bit". On page 71 line 50-51, replace "When the Cache Supported bit is 1" with "When the Cache Identifier Included bit is 1". On page 71 line 52, replace "When the Cache Supported bit is 0" with "When the Cache Identifier Included bit is 0". | EDITOR | 2015-11-12-PM1 | Approved |  |  |  | 6,3 | 2015-12-04 17:40 | EDITOR
10103 | Malinen, Jouni | 1000 | 6 | 8.4.2.178 | 71 | 51 | T | Yes | 71 | 51 | 8.4.2.178 |  | V |  |  | 301 | Cache Identifier is defined as a 16 octet field. That sounds excessively large for an identifier that I would epxect to be specific to a single ESS. As such, it would make FILS Indication element unnecessarily long (if this optional field is included). | On page 71 line 7, replace "0 or 16" with "0 or 8" in Figure 8-577l as the length of the Cache Identifier field. On page 71 line 51, replace "a 16-octet Cache Identifier field" with "an 8-octet Cache Identifier field". | REVISED (TGai General: 2015-11-11 21:03:04Z) - On page 71 line 7, replace "0 or 16" with "0 or 2" in Figure 8-577l as the length of the Cache Identifier field. On page 71 line 51, replace "a 16-octet Cache Identifier field" with 2-octet Cache Identifier field". | EDITOR | 2015-11-11-PM1 | Approved |  |  |  | 6,3 | 2015-12-03 15:43 | EDITOR
10104 | Malinen, Jouni | 1000 | 6 | 8.4.2.178 | 71 | 55 | T | No | 71 | 55 | 8.4.2.178 |  |  | Jouni Malinen |  |  | While it is fine to leave the exact construction of Cache Identifier outside the scope of this standard, it would be good to describe how this value gets configured on an AP. A new MIB variable would sound like the approach that would best match similar use cases in the current base standard. | Add dot11CacheIdentifier MIB variable into Annex C. |  | TGai General |  | submission required | Comment was discussed. Group Agrees to add the additional MIB variable. Submission required |  |  |  | 2015-11-13 14:49 | TGai General
10105 | Malinen, Jouni | 1000 | 6 | 8.4.2.178 | 72 | 7 | T | Yes | 72 | 7 | 8.4.2.178 |  | J |  |  | 303 | Figure 8-577n (Domain Identifier field) is confusing since it seems to imply that there can only a single Hashed Domain Name field. That is not consistent with the description of the FILS Information field that includes the Number of Domain Identifiers field that indicates how many Hashed Domain Name fields are included. | Modify Figure 8-577n to show multiple Hashed Domain Name cells with each having length of 2 octets. The first one could be renamed to be "Hashed Domain 1", the second cell could have "...", and the third one "Hashed Domain Name n" to show the variable number of these subfields. | REJECTED (TGai General: 2015-11-12 00:03:41Z) - (Reject) The Domain Identifier field (Fig 8-577I) may contain multiple domain identifiers as indicated in the previous FILS Information field. Hence the length is variable. Fig. 8-577n in turn shows only one Domain Identifier field (having the length of 2 octetts). | EDITOR | 2015-11-12-PM1 | Approved |  |  |  |  | 2015-11-12 18:10 | TGai General
10106 | Malinen, Jouni | 1000 | 6 | 8.4.2.178 | 72 | 19 | E | Yes | 72 | 19 | 8.4.2.178 |  | A | Lee Armstrong |  | 293 | Incorrect reference | Replace "given in 10.45.4" with "given in 10.47.4". | ACCEPTED (EDITOR: 2015-10-29 14:18:34Z) | EDITOR | 2015-11-09-PM2-editorials | Approved |  |  |  | 6,1 | 2015-11-10 02:33 | TGai General
10107 | Malinen, Jouni | 1000 | 6 | 8.4.2.178 | 72 | 17 | T | Yes | 72 | 17 | 8.4.2.178 |  | V |  |  | 303 | The reference to 8.4.5.15 (Domain Name ANQP-element) is quite confusing in the context of the Hashed Domain Name subfield since the Domain Name ANQP-element is used for something quite different (indication of who is operating the access network). The Hashed Domain Name is supposed to be used for finding a match with a credential similarly to how a comparison is done against the NAI Realm in NAI Realm ANQP-element (8.4.5.10) or the domain name constructed from the 3GPP network identifier. | On page 72 lines 16-17, replace "same as the domain name used in 8.4.5.15" with "same as the NAI Realm used in 8.4.5.10". | REVISED (TGai General: 2015-11-11 23:54:25Z) -- the issue has been addressed as part of a resolution of another comment which has been resolved by accepting submission https://mentor.ieee.org/802.11/dcn/15/11-15-1244-03-00ai-hashed-domain-names.docx | EDITOR | 2015-11-12-PM1 | Approved |  |  |  | 6,3 | 2015-12-04 17:29 | EDITOR
10108 | Malinen, Jouni | 1000 | 6 | 8.4.2.178 | 71 | 1 | T | No | 71 | 1 | 8.4.2.178 |  |  | Jouni Malinen |  |  | The FILS Indication element does not seem to cover number of currently used mechanism to identify a suitable AP for various Interworking use cases. The Domain Identifier field addresses some of these (NAI Realm list and 3GPP), but others like HESSID and Roaming Consortium OI cannot be used. For Interworking network selection to work efficiently, it would be useful to provide possibility of including such information in the FILS Discovery frame. | Extend FILS Indication element format to allow optional inclusion of HESSID and up to three Roaming Consortium OIs. |  | TGai General |  | submission required | TGai General: 2015-11-11 23:39:24Z - Proposed change was discussed. Group in favor of implementing the proposed change. Submission requiered. |  |  |  | 2015-11-13 14:49 | TGai General
10109 | Malinen, Jouni | 1000 | 6 | 8.4.2.180.1 | 73 | 65 | E | Yes | 73 | 65 | 8.4.2.180.1 |  | V | Lee Armstrong |  | 293 | Incorrect frame name. | On page 73 line 65, replace "(Re)Association Requester Response" with "(Re)Association Request/Response". | REVISED (EDITOR: 2015-10-29 14:19:06Z)Used change from CID 10247. | EDITOR | 2015-11-09-PM2-editorials | Approved |  |  |  | 6,1 | 2015-11-10 02:33 | TGai General
10110 | Malinen, Jouni | 1000 | 6 | 8.4.2.180.2 | 75 | 12 | E | No | 75 | 12 | 8.4.2.180.2 |  | V |  |  | 282 | Table 8-248e and Table 8-248f split the two bit IPv4 and IPv6 subfields into two columns. This is unnecessary and overly complex since the fields are used as unsigned integers (of two bits) rather than as separate bits. | Merge the IPv4 Request and IPv6 Request columns in Table 8-248e and Table 8-248f into a single column each with values 0, 1, 2, 3 instead of "0 0", "0 1", "1 0", "1 1". | REVISED (TGai General: 2015-09-29 15:11:02Z) - Implement the suggested resolution (convert bit pattern to integer) In addition, remove the IPv4/IPv6 Request (Type) Subheaders from the table, hereby combining the two columns into one. | EDITOR | 2015-09-29-telco | Approved | EDITOR: 2015-10-13 09:23:38Z - touched ad-hoc notes to force reset of change date. TGai General: 2015-09-29 14:59:15Z - discussed. Sub-colum headers (IPv4 Request // IPv4 Request Type) should be delted Discussion of pro and cons of having a single 2-bit integer vs. Having the actual bit values. Straw poll indicated slight majority for having 2-bit intergers. |  |  | 6,1 | 2015-10-19 14:51 | EDITOR
10111 | Malinen, Jouni | 1000 | 6 | 8.4.2.180.3 | 78 | 37 | E | Yes | 78 | 37 | 8.4.2.180.3 |  | A | Lee Armstrong |  | 293 | Extra redline marking within "DNS Server". This is new text and should not have any strikethrough or redline text. | On page 78 line 37, delete the red strikethrough "s". | ACCEPTED (EDITOR: 2015-11-06 14:49:24Z) | EDITOR | 2015-11-09-PM2-editorials | Approved |  |  |  | 6,2 | 2015-11-10 02:33 | TGai General
10112 | Malinen, Jouni | 1000 | 6 | 8.4.2.181 | 79 | 23 | T | Yes | 79 | 23 | 8.4.2.181 |  | A |  |  | 307 | The description of the Key RSC field in the Key Delivery element leaves it unclear which key this is referring to. The design here is supposed to match the one used in EAPOL-Key with GTK KDE. | On page 79 line 23, replace "The value of Key RSC field is the current Key RSC" with "The Key RSC field contains the receive sequence counter for the GTK being installed". | ACCEPTED (TGai General: 2015-11-12 21:11:23Z) | EDITOR | 2015-11-12-PM1-b | Approved |  |  |  | 6,3 | 2015-12-04 20:10 | EDITOR
10113 | Malinen, Jouni | 1000 | 6 | 8.4.2.182 | 81 | 12 | E | No | 81 | 12 | 8.4.2.182 |  | A | Lee Armstrong |  | 293 | Table 8-248j uses binary value for the Bit Pattern Length value. This is unnecessarily complex for a 3-bit unsigned integer field. Decimal values would be clearer. | In Table 8-248j, replace "B2 B1 B0" with "B0..B2" and the binary values "001", "010", "011", "100", "101", "000", "110-111" with "1", "2", "3", "4", "5", "0", "6-7", respectively. | ACCEPTED (EDITOR: 2015-11-05 14:46:47Z) | EDITOR | 2015-11-09-PM2-editorials | Approved |  |  |  | 6,2 | 2015-11-10 02:33 | TGai General
10114 | Malinen, Jouni | 1000 | 6 | 8.4.2.182 | 81 | 30 | T | Yes | 81 | 30 | 8.4.2.182 |  |  | George Calcev |  |  | Why would a Vendor Specific subfield be wrapped within DILS element? If a vendor wants to extend DILS type of functionality, that vendor can add a normal Vendor Specific element to the frame without having to make the DILS element design overly complex. | On page 79 line 50, remove the "Vendor Specific (optional)" field from Figure 8-577w. On page 81, delete lines 30-31 ("The Vendor Specified field...") |  | TGai General |  | submission required | TGai General: 2015-11-12 16:14:58Z - Motion #312 to remove DILS features failed yesterday, Wed. PM2 by 8-10-7. |  |  |  | 2016-01-12 09:39 | TGai General
10115 | Malinen, Jouni | 1000 | 6 | 8.4.2.182 | 81 | 34 | E | Yes | 81 | 34 | 8.4.2.182 |  | A | Lee Armstrong |  | 293 | The paragraph on page 81 lines 34-39 seems to contain more or less the exact same information as the paragraph on page 80 lines 35-38. The version on page 81 looks bit cleaner, but it is in incorrect location in the subclause. | Replace page 80 lines 35-39 paragraph with the page 81 lines 34-39 paragraph. | ACCEPTED (EDITOR: 2015-11-05 15:24:33Z) | EDITOR | 2015-11-09-PM2-editorials | Approved |  |  |  | 6,2 | 2015-11-10 02:33 | TGai General
10116 | Malinen, Jouni | 1000 | 6 | 8.4.2.184 | 82 | 11 | T | No | 82 | 11 | 8.4.2.184 | [5 empty] | "The payload of each element is limited to maximum of 255 octets" can be somewhat confusing now that we have an Element ID Extension field that limits the new elements to 254 octets of actual information. | On page 82 line 11, replace "The payload of each element is limited to a maximum of 255 octets since the Length field is a single octet" with "The payload of each element is limited to a maximum of 254 or 255 octets since the Length field is a single octet and the possible Element ID Extension field is one octet in length"." |  | TGai General | [6 empty] | 2015-10-15 10:24 | TGai General
10117 | Malinen, Jouni | 1000 | 6 | 8.4.2.185 | 82 | 53 | T | Yes | 82 | 53 | 8.4.2.185 | [5 empty] | Why would the PMKID List element need the PMKID Count field? The number of included PMKIDs in the PMKID list field can be determined from the element Length field. | On page 82 line 52, delete the "PMKID Count" field from Figure 8-577ac. On page 82 line 64, delete "The PMKID Count field indicates the number of PMKIDs in the PMKIDList field." |  | TGai General | [6 empty] | 2015-10-15 10:24 | TGai General
10118 | Malinen, Jouni | 1000 | 6 | 8.4.2.185 | 82 | 44 | T | Yes | 82 | 44 | 8.4.2.185 | [5 empty] | Why would we need to add a new PMKID List element for FILS? This elements is used only in Authentication frames and those frames contain RSNE with the PMKID List subfield which is used for the exact purpose of identifying a cached PMKSA. | Remove PMKID List element from P802.11ai: - on page 82, delete lines 41-65 - in 6.3.5, delete PMKIDList parameter from all four MLME-AUTHENTICATE primitives - in Table 8-35 (Authentication frame body), delete "PMKID List" row - in Table 8-36 (Presence of fields and elements in Authentication frames), delete the PMKID List sentences (page 52 lines 29 and 51). - in Table 8-84 (Element IDs), remove the PMKID List row - on page 146 line 19, replace "to construct the PMKID List elements" with "to construct the PMKID List field in RSNE" - on page 146 line 47, replace "the presence of the PMKID List element" with "the presence of the PMKID List in RSNE" - on page 146 line 50, replace "the PMKID List element" with "the PMKID List in RSNE" - on page 146 line 55, replace "the PMKID List element" with "the PMKID List in RSNE" |  | TGai General | [6 empty] | 2015-10-15 10:24 | TGai General
10119 | Malinen, Jouni | 1000 | 6 | 8.4.5.1 | 83 | 16 | E | No | 83 | 16 | 8.4.5.1 |  | A | Lee Armstrong |  | 293 | Minor fix for editing instructions | On page 83 line 16, replace "Inserting new rows" with "Insert new rows". | ACCEPTED (EDITOR: 2015-11-05 15:35:24Z) | EDITOR | 2015-11-09-PM2-editorials | Approved |  |  |  | 6,2 | 2015-11-10 02:33 | TGai General
10120 | Malinen, Jouni | 1000 | 6 | 8.4.5.20 | 84 | 30 | T | Yes | 84 | 30 | 8.4.5.20 |  |  | George Calcev |  |  | The AP List Length subfield in the Query AP List ANQP-element is defined to be the length in octets of the BSSID list. That seems unnecessary since all the values in that list are of fixed length and this length field would be more convenient as a number of BSSIDs rather than total number of octets. This would also allow more BSSIDs to be listed if that were ever to be necessary (changing maximum from 42 to 255 BSSIDs) | On page 84 lines 30-31, replace "The AP List Length subfield is a 1-octet field whose value indicates the total length of the subsequent BSSID subfields (i.e., six times the number of APs in the AP list)." with "The AP List Length subfield is a 1-octet field whose value indicates the total number of subsequent BSSID subfields." |  | TGai General | [6 empty] | 2016-01-05 10:32 | TGai General
10121 | Malinen, Jouni | 1000 | 6 | 8.4.5.21 | 85 | 14 | T | No | 85 | 14 | 8.4.5.21 |  |  | George Calcev |  |  | This text here: "Such an approach allows the responding AP to provide, in a single response, ANQP information for several APs simultane- ously, thus reducing the complexity of the network selection procedure and reducing the delay of FILS." does not seem to add much value to the standard as it seems to be mainly justifiying why the mechanism was added in the first place. At minimum, this would be an informative note, but even as such, it would not really add much. Furthermore, this is unnecessarily constraining the benefit to FILS since the new ANQP mechanism is in no way limited to FILS STAs only. | On page 85 lines 13-16, delete "Such an approach allows the responding AP to provide, in a single response, ANQP information for several APs simultane- ously, thus reducing the complexity of the network selection procedure and reducing the delay of FILS." |  | TGai General | [6 empty] | 2016-01-05 10:32 | TGai General
10122 | Malinen, Jouni | 1000 | 6 | 8.4.5.22 | 85 | 35 | T | Yes | 85 | 35 | 8.4.5.22 |  |  | Santosh Abraham |  |  | Incorrect Domain Identifier length is indicated in Figure 8-607d (FILS Domain Information ANQP-element format). These fields are defined as two octet fields in the referenced Figure 8-577n. | On page 85 line 35 (Figure 8-607d), replace the Domain Identifier #1 and #n field lengths "4" with "2". |  | TGai General |  | submission required |  |  |  |  | 2015-09-29 07:39 | TGai General
10123 | Malinen, Jouni | 1000 | 6 | 8.6.8.36 | 87 | 44 | E | Yes | 87 | 44 | 8.6.8.36 |  | A | Lee Armstrong |  | 293 | Empty field in Figure 8-666a (FILS Discovery Information field format). | Remove the empty field from the first row of Figure 8-666a. | ACCEPTED (EDITOR: 2015-11-05 15:55:39Z) | EDITOR | 2015-11-09-PM2-editorials | Approved |  |  |  | 6,2 | 2015-11-10 02:33 | TGai General
10124 | Malinen, Jouni | 1000 | 6 | 8.6.8.36 | 87 | 58 | E | Yes | 87 | 58 | 8.6.8.36 |  | V | Xiaofei Wang |  | 308 | Incorrect subfield length for FD RSN Information in Figure 8-666a. This field is 40 bits, i.e., 5 octets, in length as shown in Figure 8-666d. | Replace "0 or 1" with "0 or 5" as the length of the FD RSN Information field in Figure 8-666a. | REVISED (TGai General: 2015-09-29 15:27:07Z) - Change for the FD RSN Information field "0 or 1" to "0 or 5" and change for the Channel Center Frequency Segment 1 field "0 or 5" to "0 or 1" | EDITOR | 2016-01-05-telco | Approved |  |  |  |  | 2016-01-05 15:25 | TGai General
10125 | Malinen, Jouni | 1000 | 6 | 8.6.8.36 | 87 | 55 | T | Yes | 87 | 55 | 8.6.8.36 |  | A | Xiaofei Wang |  | 308 | The presence of both the Operating Class and Primary Channel fields is indicated with a single bit. It would be more convenient if these optional fields were next to each other. | In Figure 8-666a (second row of fields), move the Primary Channel field left by two positions so that it is immediately right of the Operating Class field. | Accepted | EDITOR | 2016-01-05-telco | Approved |  |  |  |  | 2016-01-05 15:25 | TGai General
10126 | Malinen, Jouni | 1000 | 6 | 8.6.8.36 | 88 | 28 | E | Yes | 88 | 28 | 8.6.8.36 |  | A | Lee Armstrong |  | 293 | Incorrect length of the Reserved field in Figure 8-666b. There is only two remaining reserved bits. | Replace "3" with "2" as the length of the Reserved field in Figure 8-666b. | ACCEPTED (EDITOR: 2015-11-05 16:16:27Z) | EDITOR | 2015-11-09-PM2-editorials | Approved |  |  |  | 6,2 | 2015-11-10 02:33 | TGai General
10127 | Malinen, Jouni | 1000 | 6 | 8.6.8.36 | 88 | 42 | E | Yes | 88 | 42 | 8.6.8.36 |  | A | Lee Armstrong |  | 293 | Extra line break | Remove the line break between "FILS" and "discovery" in the sentence "The Capability Presence Indicator subfield of 1 indicates that the FILS discovery (FD) Capability subfield is present in the FILS Discovery frame." | ACCEPTED (EDITOR: 2015-11-05 16:17:47Z) | EDITOR | 2015-11-09-PM2-editorials | Approved |  |  |  | 6,2 | 2015-11-10 02:33 | TGai General
10128 | Malinen, Jouni | 1000 | 6 | 8.6.8.36 | 88 | 52 | E | No | 88 | 52 | 8.6.8.36 |  | A | Lee Armstrong |  | 293 | Inconsistent field names (full vs. abbreviated) are used between Figure 8-666a the following text describing the fields. | On page 88 line 52, replace "the AP-CSN subfield" with "the AP Configuration Sequence Number subfield". On page 88 line 57, replace "the ANO subfield" with "the Access Network Options subfield". | ACCEPTED (EDITOR: 2015-11-05 16:21:51Z) | EDITOR | 2015-11-09-PM2-editorials | Approved |  |  |  | 6,2 | 2015-11-10 02:33 | TGai General
10129 | Malinen, Jouni | 1000 | 6 | 8.6.8.36 | 89 | 6 | E | Yes | 89 | 6 | 8.6.8.36 |  | A | Xiaofei Wang |  | 308 | Incorrect field name in the text describing Figure 8-666a. | On page 89 line 6, replace "the RSN Information subfield" with "the FD RSN Information subfield". | Accepted | EDITOR | 2016-01-05-telco | Approved |  |  |  |  | 2016-01-05 15:25 | TGai General
10130 | Malinen, Jouni | 1000 | 6 | 8.6.8.36 | 89 | 27 | E | Yes | 89 | 27 | 8.6.8.36 |  | A | Xiaofei Wang |  | 308 | Incorrect field name in the text describing Figure 8-666a. | On page 89 line 27, replace "The time stamp field" with "The Timestamp subfield". | Accepted | EDITOR | 2016-01-05-telco | Approved |  |  |  |  | 2016-01-05 15:25 | TGai General
10131 | Malinen, Jouni | 1000 | 6 | 8.6.8.36 | 89 | 31 | T | Yes | 89 | 31 | 8.6.8.36 |  | V | Xiaofei Wang |  | 308 | Mismatch in the size of the Length field in FILS Discovery Information field. The text here talks about one octet field while Figure 8-666a shows this as a two octet field. | On page 89 line 31, replace "The Length field is 1 octet in length" with "The Length subfield is 2 octets in length". | Revised: the Length field should be 1 byte in length. The octets value for the Length field in Figure 8-666a should be changed from "0 or 2" into "0 or 1". | EDITOR | 2016-01-05-telco | Approved |  |  |  |  | 2016-01-05 15:25 | TGai General
10132 | Malinen, Jouni | 1000 | 6 | 8.6.8.36 | 90 | 25 | T | No | 90 | 25 | 8.6.8.36 |  | J | Xiaofei Wang |  | 308 | The BSS Operating Channel Width values defined for the FILS Discovery frame do not seem to list all possible operating channel widths (e.g., 5 and 10 MHz). Should all such values be added now (and in all upcoming PHY amendments for that matter) here or would be more convenient to add an "Other" or "Unspecified" value? | In Table 8-309b, add a new row with columns values "4", "Unspecified", "Unspecified" and update the reserved row to use values 5-7. | Rejected: It is my understanding that 5 and 10 MHz channels are not used for association with an AP and therefore are not applicable for FILS Discovery frame; also it is my understanding that all BSS Operating Channel Width that the group considers to support FILS are already included in the table. It would be more prudent to consider including any future operation channel width in the table when they become specified. | EDITOR | 2016-01-05-telco | Approved |  |  |  |  | 2016-01-05 15:25 | TGai General
10133 | Malinen, Jouni | 1000 | 6 | 8.6.8.36 | 91 | 23 | T | No | 91 | 23 | 8.6.8.36 |  | J | Xiaofei Wang |  | 308 | The PHY Index subfield values defined for the FILS Discovery frame do not seem to list all possible PHY types. Should all such values be added now (and in all upcoming PHY amendments for that matter) here or would be more convenient to add an "Other" or "Unspecified" value? | In Table 8-309d, add a new row with columns values "4", "Unspecified", "Unspecified" and update the reserved row to use values 5-7. | Rejected: It is my understanding that all PHY types that the group considered necessary to support FILS are already included in the Table. It would be more prudent for future groups to add future PHY types that the appropriate group considers to need to support FILS when new PHY types are added to the specifications. The use of "unspecified" may be more useful if there is no more space to add new PHY types. | EDITOR | 2016-01-05-telco | Approved |  |  |  |  | 2016-01-05 15:25 | TGai General
10134 | Malinen, Jouni | 1000 | 6 | 8.6.8.36 | 93 | 14 | E | Yes | 93 | 14 | 8.6.8.36 |  | A | Lee Armstrong |  | 293 | Missing reference in Table 8-309g (AKM suite selector definitions) | In Table 8-309g row "1", replace "Set AKM suite to 14 of" with "Set AKM suite to 14 of Table 8-130". | ACCEPTED (EDITOR: 2015-11-05 19:01:43Z) | EDITOR | 2015-11-09-PM2-editorials | Approved |  |  |  | 6,2 | 2015-11-10 02:33 | TGai General
10135 | Malinen, Jouni | 1000 | 6 | 8.6.8.36 | 93 | 44 | E | Yes | 93 | 44 | 8.6.8.36 |  | A | Lee Armstrong |  | 293 | Description of the FILS Discovery Information field subfields Mobility Domain subfield is in incorrect location after the other FILS Discovery frame fields. | Move page 93 lines 44-60 to be before page 93 line 33 (i.e., before The Reduced Neighbor Report Element). | ACCEPTED (EDITOR: 2015-11-05 19:59:22Z) | EDITOR | 2015-11-09-PM2-editorials | Approved |  |  |  | 6,2 | 2015-11-10 02:33 | TGai General
10136 | Malinen, Jouni | 1000 | 6 | 8.6.16.7.2 | 94 | 59 | T | Yes | 94 | 59 | 8.6.16.7.2 | [5 empty] | The PKEX Key Commit frame fields are in an order where an element is between two sets of non-element fields. It would be more convenient to keep all the non-element fields in one group followed by all element fields. | In Table 8-354a, move the current order 3 row "Challenge Text" to the end of the list (i.e., after the "Element" row) renumbering the Order column values. |  | TGai General | [6 empty] | 2015-10-15 10:24 | TGai General
10137 | Malinen, Jouni | 1000 | 6 | 8.6.16.8.2 | 95 | 33 | E | Yes | 95 | 33 | 8.6.16.8.2 |  | A | Lee Armstrong |  | 293 | Grammar/missing word | On page 95 line 33, replace "frame is used confirm possession" with "frame is used to confirm possession". | ACCEPTED (EDITOR: 2015-11-05 20:16:00Z) | EDITOR | 2015-11-09-PM2-editorials | Approved |  |  |  | 6,2 | 2015-11-10 02:33 | TGai General
10138 | Malinen, Jouni | 1000 | 6 | 9.27.11 | 97 | 22 | T | Yes | 97 | 22 | 9.27.11 |  | V | Hitoshi Morioka |  |  | The comment about information being limited to 255 octets in each element is not accurate anymore with the Element ID Extension field. | On page 97 line 22, replace "the size of the information in each element to 255 octets" with "the size of the information in each element to 254 or 255 octets". On page 97 line 40, replace "The leading element shall contain 255 octets of information" with "The leading element shall contain 255 octets of information when that element does not include the Element ID Extension and 254 octets when the Element ID Extension is included" On page 98 line 1, replace "an element with fewer than 255 octets of information" with "an element with fewer than 254 or 255 octets of information" | Revised. Adapt 11-16/0013r0 (https://mentor.ieee.org/802.11/dcn/16/11-16-0013-00-00ai-proposed-resolutions-for-clause-9-27-11.doc) | TGai General | 2016-01-18-AM2 | rdy4motion |  |  |  |  | 2016-01-18 18:15 | TGai General
10139 | Malinen, Jouni | 1000 | 6 | 9.27.11 | 98 | 28 | T | Yes | 98 | 28 | 9.27.11 |  | V | Hitoshi Morioka |  |  | The "The dashed Fragment element is present when L mod 255 is not equal to 0." note in Figure 9-91 is not accurate for the case where Element ID Extension is used. | Replace the title of Figure 9-91 "Example of the element fragmentation" with "Example of the element fragmentation when Element ID Extension is not used". | Revised. Replace the title of Figure 9-91 with "Example of the element fragmentation without Element ID Extension". | TGai General | 2016-01-18-AM2 | rdy4motion |  |  |  |  | 2016-01-18 18:15 | TGai General
10140 | Malinen, Jouni | 1000 | 6 | 9.27.11 | 98 | 35 | T | No | 98 | 35 | 9.27.11 |  | V | Hitoshi Morioka |  |  | Figure 9-91 covers only the case where Element ID Extension is not used. It would be nice to have another figure to cover the case where Element ID Extension is used since most of the elements where this fragmentation mechanism is used in FILS do actually need that extension. | Add another figure after Figure 9-91 to show a fragmentation example with Element ID Extension. | Revised. Adapt 11-16/0013r0 (https://mentor.ieee.org/802.11/dcn/16/11-16-0013-00-00ai-proposed-resolutions-for-clause-9-27-11.doc) | TGai General | 2016-01-18-AM2 | rdy4motion |  |  |  |  | 2016-01-18 18:15 | TGai General
10141 | Malinen, Jouni | 1000 | 6 | 9.27.11 | 97 | 33 | T | Yes | 97 | 33 | 9.27.11 |  | V | Hitoshi Morioka |  |  | The description of values M and N in element fragmentation do not cover the case of Element ID Extension. | On page 97 lines 33-36, replace " -- M is Floor (L/255). -- N is equal to 1 if L mod 255 > 0 and equal to 0 otherwise. -- L is the size of the information in octets. " with " -- L is the size of the information in octets. When Element ID Extension is not included, -- M is Floor (L/255). -- N is equal to 1 if L mod 255 > 0 and equal to 0 otherwise. When Element ID Extension is included, -- M is Floor ((L+1)/255). -- N is equal to 1 if (L+1) mod 255 > 0 and equal to 0 otherwise. " | Revised. Adapt 11-16/0013r0 (https://mentor.ieee.org/802.11/dcn/16/11-16-0013-00-00ai-proposed-resolutions-for-clause-9-27-11.doc) | TGai General | 2016-01-18-AM2 | rdy4motion |  |  |  |  | 2016-01-18 18:15 | TGai General
10142 | Malinen, Jouni | 1000 | 6 | 10.3.1 | 107 | 32 | E | Yes | 107 | 32 | 10.3.1 |  | V | Lee Armstrong |  | 285 | The "for which" vs. "that" vs. "whose" changes look a bit strange here on line 32 and inconsistent on line 49. | On page 107 line 32, replace "A STA (local) that dot11OCBActivated is false" with "A STA (local) whose dot11OCBActivated is false" On page 107 line 49, replace "A STA for which dot11OCBActivated is true" with "A STA whose dot11OCBActivated is true" | REVISED (EDITOR: 2015-10-16 14:22:03Z)Since this was a change to REVmc, simply went back to the original wording in REVmc. Both here and in second paragraph below it. | EDITOR | 2015-10-27-telco-editor | Approved |  |  |  | 6,1 | 2015-10-27 15:28 | TGai General
10143 | Wang, Xiaofei | 1000 | 6 | contents |  | 20 | E | No |  | 20 | contents |  | A | Lee Armstrong |  | 293 | The Contents contains 5 levels of headings, for example, section 4.10.3.6.1, and 6.3.3.2.2, while Revmc generally contains 4 levels of headings in the Contents section. It would be better to use the same format for Contents section as is used for RevMC | Remove all 5th level of heading from the section Contents. | ACCEPTED (EDITOR: 2015-10-30 19:48:23Z) | EDITOR | 2015-11-09-PM2-editorials | Approved |  |  |  | 6,1 | 2015-11-10 02:33 | TGai General
10144 | Wang, Xiaofei | 1000 | 6 | Tables |  | 3 | E | No |  | 3 | Tables |  | J | Lee Armstrong |  | 293 | There are duplicate entries for some tables, such as Table 8-27, Table 8-34, Table 8-35 | Remove all duplicated entries for Table 8-27, Table 8-34 and Table 8-35 | REJECTED (EDITOR: 2015-10-30 19:39:31Z)There are two instances of each of these tables for a reason, the first of each is to change existing rows and the second is to add new rows to the REVmc tables. This is done because these are rather large tables and it is simpler and less confusing to do it this way rather than to duplicate the entire table and let the reader find the one row that is being changed. | EDITOR | 2015-11-09-PM2-editorials | Approved |  |  |  |  | 2015-11-10 02:33 | TGai General
10145 | Wang, Xiaofei | 1000 | 6 | 4.5.3.3 | 7 | 53 | E | No | 7 | 53 | 4.5.3.3 |  | A |  |  | 281 | It is unclear which STA "The FILS STA" is. | Change "The FILS STA" to "A FILS STA" | ACCEPTED (TGai General: 2015-09-22 15:05:04Z) | EDITOR | 2015-09-22-telco | Approved | EDITOR: 2015-10-13 09:23:20Z - touched ad-hoc notes to force reset of change date. |  |  | 6,1 | 2015-10-19 15:06 | EDITOR
10146 | Wang, Xiaofei | 1000 | 6 | 6.3.3.3.2 | 17 | 25 | E | No | 17 | 25 | 6.3.3.3.2 |  | A | Lee Armstrong |  | 285 | An extra "." after "IMMEDIATE" | remove "." | ACCEPTED (EDITOR: 2015-10-16 14:24:16Z) | EDITOR | 2015-10-27-telco-editor | Approved |  |  |  | 6,1 | 2015-10-27 15:28 | TGai General
10147 | Wang, Xiaofei | 1000 | 6 | 6.3.3.3.2 | 17 | 51 | E | No | 17 | 51 | 6.3.3.3.2 |  | V |  |  | 281 | The sentence "It is optionally present when dot11FILSActivated is true and is such an element was present in the Probe Response or Beacon frame; otherwise not present." is not correct. "is such an element was present" should be changed to "if such an element". | Change the sentence "It is optionally present when dot11FILSActivated is true and is such an element was present in the Probe Response or Beacon frame; otherwise not present." into "It is optionally present when dot11FILSActivated is true and if such an element was present in the Probe Response or Beacon frame; otherwise not present." | REVISED (TGai General: 2015-09-22 15:11:55Z) -- replace "is such an element" with "if such an element" in the cited sentence | EDITOR | 2015-09-22-telco | Approved | EDITOR: 2015-10-13 09:23:20Z - touched ad-hoc notes to force reset of change date. note to editor: is --> if |  |  | 6,1 | 2015-10-19 15:06 | EDITOR
10148 | Wang, Xiaofei | 1000 | 6 | 6.3.3.3.2 | 18 | 36 | T | No | 18 | 36 | 6.3.3.3.2 |  | A |  |  | 295 | The "valid range" for AP-CSN here is given as 0-255. However, in the table above, the "valid range" for the same parameter is "As defined in 8.4.2.177 (AP Configuration Sequence Number (AP-CSN) element)". The valid range for most of the other parameters is described in a similar fashion. It would be better to be provide the description for "valid range" in a consistent manner. In addition, a reference to the appropriate section would provide more information for readers. | Change the description for valid range for AP-CSN from "0-255" into "As defined in 8.4.2.177 (AP Configuration Sequence Number (AP-CSN) element)" | ACCEPTED (TGai General: 2015-11-09 23:23:07Z) | EDITOR | 2015-11-09-PM2-c | Approved |  |  |  |  | 2015-11-10 02:32 | TGai General
10149 | Wang, Xiaofei | 1000 | 6 | 8.3.3.2 | 44 | 36 | E | No | 44 | 36 | 8.3.3.2 |  | A | Lee Armstrong |  | 285 | The "Notes" description for AP-CSN contains different fonts. The first line seems to be larger than the remaining lines. | Format the lines with one font. | ACCEPTED (EDITOR: 2015-10-21 19:46:22Z) | EDITOR | 2015-10-27-telco-editor | Approved |  |  |  | 6,1 | 2015-10-27 15:28 | TGai General
10150 | Wang, Xiaofei | 1000 | 6 | 8.3.3.6 | 46 | 22 | E | No | 46 | 22 | 8.3.3.6 |  | A | Lee Armstrong |  | 285 | The Notes fields from line 22 to line 28 contain different fonts, some words seem to be larger than the rest. | Format Notes fields from line 22 to line 28 using the same font. | ACCEPTED (EDITOR: 2015-10-21 20:06:14Z) | EDITOR | 2015-10-27-telco-editor | Approved |  |  |  | 6,1 | 2015-10-27 15:28 | TGai General
10151 | Wang, Xiaofei | 1000 | 6 | 8.3.3.9 | 49 | 12 | E | No | 49 | 12 | 8.3.3.9 |  | A | Lee Armstrong |  | 285 | The "otherwise not present" phrase are larger than the rest of the test in both Notes fields of the Table. | Format "otherwise not present" to be the same font as the rest of the text in both Notes fields. | ACCEPTED (EDITOR: 2015-10-22 14:02:59Z) | EDITOR | 2015-10-27-telco-editor | Approved |  |  |  | 6,1 | 2015-10-27 15:28 | TGai General
10152 | Wang, Xiaofei | 1000 | 6 | 8.3.3.10 | 49 | 49 | E | No | 49 | 49 | 8.3.3.10 |  | A | Lee Armstrong |  | 285 | The "otherwise not present" phrase are larger than the rest of the test in the first three Notes fields of the Table. | Format "otherwise not present" to be the same font as the rest of the text in first three Notes fields of the table. | ACCEPTED (EDITOR: 2015-10-21 15:01:01Z) | EDITOR | 2015-10-27-telco-editor | Approved |  |  | Verified correct font/size for every table and figure in the draft. Some odd features of FM had caused some problems. | 6,1 | 2015-10-27 15:28 | TGai General
10153 | Wang, Xiaofei | 1000 | 6 | 8.4.2.169.1 | 61 | 2 | T | No | 61 | 2 | 8.4.2.169.1 |  | V |  |  | 300 | The sentence "The TBTT Information Length field is either 1, 5, 7, or 11 based on the fields in TBTT Offset subfield." does not seem to be correct. Why does the TBTT Information Length depend on fields in TBTT Offset subfield? It should depend on the fields in TBTT Information subfields. In addition, "TBTT Information Length field" cannot be "1, 5, 7 or 11"; instead the field should be set to "1, 5, 7 or 11". | Change the sentence "The TBTT Information Length field is either 1, 5, 7, or 11 based on the fields in TBTT Offset subfield." into " The value of the TBTT Information Length subfield shall be 1, 5, 7 or 11 indicating the contents of each TBTT Information field". | REVISED (TGai General: 2015-11-10 16:02:04Z) - Change the sentence "The TBTT Information Length field is either 1, 5, 7, or 11 based on the fields in TBTT Offset subfield." into " The value of the TBTT Information Length subfield is 1, 5, 7, or 11 indicating the TBTT Information field contents". | EDITOR | 2015-11-10-PM2 | Approved |  |  |  | 6,3 | 2015-12-02 20:20 | EDITOR
10154 | Wang, Xiaofei | 1000 | 6 | 8.4.2.169.1 | 61 | 9 | T | No | 61 | 9 | 8.4.2.169.1 |  | V |  |  | 300 | Is TBTT Information a field or a subfield? TBTT Information subfield is used in Figure 8-573, while TBTT Information field are used twice in Table 8-248a. | Use a consistent name for the same field or subfield. | REVISED (TGai General: 2015-11-10 22:31:53Z) Fig 8-573: go back to REVmc, i.e. keep "Set" and delete "subfield". Delete the explanation in parantathes. Revert back to REVmc lines 43 to 46, i.e. do NOT delete those lines. Revert back to REVmc line 49, i.e. do NOT insert the new sentence. Partial Revert back to REVmc for Fig. 8-575, i.e. do NOT insert the word "format" in the titile. Keep changes in the figure. | EDITOR | 2015-11-10-PM2 | Approved | TGai General: 2015-11-10 22:31:42Z - Fig 8-573: go back to REVmc, i.e. keep "Set" and delete "subfield". Delete the explanation in parantathes. Revert back to REVmc lines 43 to 46, i.e. do NOT delete those lines. Revert back to REVmc line 49, i.e. do NOT insert the new sentence. Partial Revert back to REVmc for Fig. 8-575, i.e. do NOT insert the word "format" in the titile. Keep changes in the figure. |  |  | 6,3 | 2015-12-02 20:20 | EDITOR
10155 | Wang, Xiaofei | 1000 | 6 | 8.4.2.169.2 | 62 | 52 | T | No | 62 | 52 | 8.4.2.169.2 |  | V |  |  | 300 | It is my understanding that 802.11 standards generally do not deal with implementations. The paragraph of text on implementation seems to be out of place. | Remove this paragraph, or make it into a note. | REVISED (TGai General: 2015-11-10 22:45:14Z) - Delete the paragraph starting at P62L53, ending at P62L56 | EDITOR | 2015-11-10-PM2 | Approved |  |  |  | 6,3 | 2015-12-02 20:19 | EDITOR
10156 | Wang, Xiaofei | 1000 | 6 | 8.4.2.172 | 63 | 49 | T | No | 63 | 49 | 8.4.2.172 |  | A |  |  | 300 | The sentence "The CAG Number element is used by the STA to determine if a change in a CAG occurred from the last visit of the STA to a particular AP." seems to be incorrect English. | Change the sentence "The CAG Number element is used by the STA to determine if a change in a CAG occurred from the last visit of the STA to a particular AP." into "A STA uses the CAG Number element to determine if any change occurred in a CAG since the last visit of the STA to a particular AP." | ACCEPTED (TGai General: 2015-11-10 22:50:26Z) | EDITOR | 2015-11-10-PM2 | Approved |  |  |  | 6,2 | 2015-12-02 20:19 | EDITOR
10157 | Wang, Xiaofei | 1000 | 6 | 8.4.2.180.1 | 73 | 64 | T | No | 73 | 64 | 8.4.2.180.1 |  | V |  |  | 307 | The sentence "a FILS IP Address Assignment element may be sent in an (Re)Association Requester Response or a FILS Container frame." seems incorrect. "(Re)Association Requester Response" is invalid. | Change the sentence "a FILS IP Address Assignment element may be sent in an (Re)Association Requester Response or a FILS Container frame." into "a FILS IP Address Assignment element may be sent in an (Re)Association Request, Response frame or a FILS Container frame." | REVISED (TGai General: 2015-11-12 20:42:17Z) Change the sentence "a FILS IP Address Assignment element may be sent in an (Re)Association Requester Response or a FILS Container frame." into "a FILS IP Address Assignment element may be sent in an (Re)Association Request/Response frame or a FILS Container frame." | EDITOR | 2015-11-12-PM1-b | Approved |  |  |  | 6,3 | 2015-12-04 20:17 | EDITOR
10158 | Wang, Xiaofei | 1000 | 6 | 8.6.8.36 | 87 | 41 | E | No | 87 | 41 | 8.6.8.36 |  | A | Lee Armstrong |  | 293 | there is an empty box in Figure 8-666a | remove the empty box | ACCEPTED (EDITOR: 2015-11-05 15:55:13Z) | EDITOR | 2015-11-09-PM2-editorials | Approved |  |  |  | 6,2 | 2015-11-10 02:33 | TGai General
10159 | Wang, Xiaofei | 1000 | 6 | 8.6.8.36 | 88 | 41 | T | No | 88 | 41 | 8.6.8.36 |  | A | Xiaofei Wang |  | 308 | The sentence "The Capability Presence Indicator subfield of 1 indicates that the FILS discovery (FD) Capability subfield is present in the FILS Discovery frame." is unclear. | Change the sentence "The Capability Presence Indicator subfield of 1 indicates that the FILS discovery (FD) Capability subfield is present in the FILS Discovery frame." into "When the Capability Presence Indicator subfield has a value of 1, it indicates that the FILS discovery (FD) Capability subfield is present in the FILS Discovery frame." | Accepted | EDITOR | 2016-01-05-telco | Approved |  |  |  |  | 2016-01-05 15:25 | TGai General
10160 | Wang, Xiaofei | 1000 | 6 | 10.1.4.3.7 | 105 | 33 | E | No | 105 | 33 | 10.1.4.3.7 |  | A |  |  | 283 | In the sentence "Each BSS Configuration Parameter Set may be different according the preferred AP's capabilities.", a "to" is missing after "according". | change the sentence "Each BSS Configuration Parameter Set may be different according the preferred AP's capabilities." into "Each BSS Configuration Parameter Set may be different according to the preferred AP's capabilities." | ACCEPTED (TGai General: 2015-10-13 09:46:51Z) | EDITOR | 2015-10-06-telco | Approved |  |  |  | 6,2 | 2015-11-02 21:03 | EDITOR
10161 | Wang, Xiaofei | 1000 | 6 | 10.1.4.3.7 | 106 | 65 | T | No | 106 | 65 | 10.1.4.3.7 |  |  | Jarkko Kneckt |  |  | The sentence "The AP sends a Probe Response frame according to the comparison result, as follows:" and the list following the sentence should be part of the list above, not a free-standing paragraph. | make the sentence "The AP sends a Probe Response frame according to the comparison result, as follows:" a part of the list on the same level as the sentence before and make the list below the sentence part of the same list above but with one level further indentation. |  | TGai General | [6 empty] | 2016-01-04 12:43 | TGai General
10162 | Wang, Xiaofei | 1000 | 6 | 10.47.2.1. | 119 | 14 | T | No | 119 | 14 | 10.47.2.1. |  | A | Xiaofei Wang |  | 308 | There is an extra "5" at the end of the paragraph | remove "5" | Accepted | EDITOR | 2016-01-05-telco | Approved |  |  |  |  | 2016-01-05 15:25 | TGai General
10163 | Wang, Xiaofei | 1000 | 6 | 10.47.2.1 | 119 | 26 | T | No | 119 | 26 | 10.47.2.1 |  | A | Xiaofei Wang |  | 308 | It needs to be clarified whether any two transmitted FILS Discovery frames should be separated by the minimum interval, or any two transmitted FILS Discovery frames by the same AP should be separated by the minimum interval. FILS Discovery frames transmitted by different APs should not be subjected to this restriction. | Change the sentence "The transmission interval between any two transmitted FILS Discovery frames shall be no less than the interval indicated in dot11FILSFDframeBeaconMinimumInterval." into "The transmission interval between subsequent FILS Discovery frames by an AP in a beacon interval shall be no less than the interval indicated in dot11FILSFDframeBeaconMinimumInterval." | Accepted | EDITOR | 2016-01-05-telco | Approved |  |  |  |  | 2016-01-05 15:25 | TGai General
10164 | Wang, Xiaofei | 1000 | 6 | 10.47.2.2 | 119 | 60 | T | No | 119 | 60 | 10.47.2.2 |  | A | Xiaofei Wang |  | 308 | "MLME-SCAN request" should be "MLME-SCAN.request" | Change "MLME-SCAN request" into "MLME-SCAN.request" | Accepted | EDITOR | 2016-01-05-telco | Approved |  |  |  |  | 2016-01-05 15:25 | TGai General
10165 | Wang, Xiaofei | 1000 | 6 | 10.47.2.2 | 120 | 120 | T | No | 120 | 120 | 10.47.2.2 |  | A | Xiaofei Wang |  | 308 | If the AP-CSN values are not equal, the FILS non-AP STA does not have the current system configuration information that the STA needs in order to associate with an AP. A Probe Request including AP-CSN element should be sent to the AP in order to obtain the updated system configuration information to conduct FILS or normal operations. This step is missing. | Insert a step at line 10 "If the AP-CSN values are not equal, a FILS non-AP STA may send a Probe Request frame including an AP-CSN element, with the value of the AP-CSN associated with the BSSID in the BSS Configuration Parameter set in the non-AP STA. When sending a Probe Request frame including an AP-CSN element, the FILS non-AP STA shall set the Address 1 and Address 3 fields in the Probe Request frame to the BSSID of the AP, of which the AP-CSN is being sent." | Accepted | EDITOR | 2016-01-05-telco | Approved |  |  |  |  | 2016-01-05 15:25 | TGai General
10166 | Malinen, Jouni | 1000 | 6 | 10.3.1 | 108 | 4 | E | Yes | 108 | 4 | 10.3.1 |  | A | Lee Armstrong |  | 285 | This "State 5" line is new text, but it is missing underlining to show that. | On page 108, underline line 4 to show correct editing instructions. | ACCEPTED (EDITOR: 2015-10-16 14:24:48Z) | EDITOR | 2015-10-27-telco-editor | Approved |  |  |  | 6,1 | 2015-10-27 15:28 | TGai General
10167 | Malinen, Jouni | 1000 | 6 | 10.3.1 | 108 | 41 | T | Yes | 108 | 41 | 10.3.1 |  | J | Rob Sun |  | 310 | P802.11ai introduces a new State 5 in Figure 10-12 for state transitions. However, this new State 5 seems to have identical behavior to the existing State 2. As such, it does not look necessary to add a new State for FILS authentication case. It should also be noted that the existing FT protocol exchange uses State 2 while having identical frame exchange to FILS (auth + reassoc and no 4-way handshake). FILS should follow the same model. It should be noted that "Change Figure" editing instruction here will override all the changes from REVmc. That is quite unfortunate as well. | On page 108, revert all the current changes to Figure 10-12 and start from the latest REVmc version of that figure. Add a transition from State 2 to State 4 with the "FILS (re)Association and Key Confirmed" trigger as the only change to the figure (i.e., no addition of State 5). On page 108 line 4, delete "State 5: FILS authenticated and unassociated for FILS STA only.". On page 109 lines 11-12, delete "In State 5, only frame classes 1 and 2 are allowed." On page 111 line 55, delete "Successful FILS authentication sets the STA's state to State 5 if it was State 1 or State 2." | Reject 1)This State 5 is where the FILS STA goes through the FILS authentication/association by disabling the IEEE 802.1X PAE which is different from State 2 and State 3. In FILS initial authentication, the exchange of EAPOL frames for carrying the 4 way handshake are disabled by setting the IEEE802.1X:portEnabled variable to false. 2) During State 5 when the authentication is successful, the AP initates the PMK installation While the State 2 doesn't start the PMK until State 3. Note to Editor: As to another point regarding the dynamic changes from REVmc as to R4.0, Please update the state machine in Figure 10-12 be inline with Figure 10-12 P802.11revmc r4.0 | EDITOR | 2016-01-12-Rob-Sun | Approved |  |  |  |  | 2016-01-12 15:28 | TGai General
10168 | Malinen, Jouni | 1000 | 6 | 10.3.3 | 111 | 13 | T | Yes | 111 | 13 | 10.3.3 | [5 empty] | FILS STA does not go into State 3 in FILS authentication and association, so the changes here are unnecessary. | On page 111, revert all the changes on lines 15-18 (i.e., delete "non-FILS" from line 15 and delete "A FILS STA shall not transmit Class 3 frames unless in State 4" on line 18. In addition, revert all the changes on line 13 since that is not needed if my comment to remove State 5 gets approved. In practice, this will remove all P802.11ai changes to 10.3.3. |  | TGai General | [6 empty] | 2015-10-15 10:24 | TGai General
10169 | Malinen, Jouni | 1000 | 6 | 10.25.3.2.1 | 116 | 58 | T | Yes | 116 | 58 | 10.25.3.2.1 | [5 empty] | Table 10-16 (ANQP usage) claims that Common Advertisement Group ANQP-element can be used as a query. That does not match 10.25.3.2.12 description of the CAG procedure. This ANQP-element is used only as a response, i.e., Query List is used to request this information. | On page 116 line 58 (Table 10-16), replace the Common Advertisement Group row values "Q,S", "T,R", T,R" with "S", "T", "R", respectively (i.e., ANQP-element type: S, AP: T, Non-AP STA: R). |  | TGai General | [6 empty] | 2015-10-15 10:24 | TGai General
10170 | Malinen, Jouni | 1000 | 6 | 10.25.3.2.12 | 117 | 48 | T | Yes | 117 | 48 | 10.25.3.2.12 | [5 empty] | The description of CAG procedure reserves the value zero without giving any real justification for that reservation. The behavior of STA to take no action if CAG Version 0 is received is of no real use since the same no action case can be achieved by the AP not advertising the CAG Number element (at the benefit of the frames being smaller). | On page 117 line 45, replace "The ANQP CAG Version is a positive number" with "The ANQP CAG Version is an unsigned number". On page 117 lines 48-49, delete "If a STA receives a value of zero for the ANQP CAG Version, the value is discarded and no action taken." On page 117 lines 49-50, replace "If the ANQP CAG Version exceeds 255, it is reset to 1" with "If the ANQP CAG Version exceeds 255, it is reset to 0". |  | TGai General | [6 empty] | 2015-10-15 10:24 | TGai General
10171 | Malinen, Jouni | 1000 | 6 | 10.47.2.1 | 119 | 25 | E | Yes | 119 | 25 | 10.47.2.1 |  | A | Lee Armstrong |  | 285 | Incorrect spelling of a MIB variable name ("frame" should be "Frame"). | On page 119 line 25, replace "dot11FILSFDframeBeaconMinimumInterval" with "dot11FILSFDFrameBeaconMinimumInterval". | ACCEPTED (EDITOR: 2015-10-16 14:26:08Z)Fixed in two places. | EDITOR | 2015-10-27-telco-editor | Approved |  |  |  | 6,1 | 2015-10-27 15:28 | TGai General
10172 | Malinen, Jouni | 1000 | 6 | 10.47.2.2 | 120 | 13 | E | Yes | 120 | 13 | 10.47.2.2 |  | A | Xiaofei Wang |  | 308 | Incorrect references. I'd assume this 10.45.* references were supposed to be 10.47.*. However, those clauses do not seem completely correct here, so the proposed change in this comment may not be the best way of solving this. In any case, the current clause numbers here are incorrect (they do not exist in P802.11ai or the base standard). | On page 120 lines 13-14, replace "as defined in 10.45.3, 10.45.4 and 10.45.5" with "as defined in 10.47.3, 10.47.4 and 10.47.5" | Accepted | EDITOR | 2016-01-05-telco | Approved |  |  |  |  | 2016-01-05 15:25 | TGai General
10173 | Malinen, Jouni | 1000 | 6 | 10.47.3.1 | 120 | 60 | E | No | 120 | 60 | 10.47.3.1 |  | A | Not-Assigned |  | 307 | It looks like some D6.0 edits were missed for removal of Subnet ID. The sentence here refers to something that does not exist in P802.11ai/D6.0. If my comment to add Subnet ID indication is accepted, this sentence can likely remain here and this comment should be rejected. However, if the comment to add Subnet ID is not accepted, this sentence should likely be removed. | On page 120 lines 59-61, delete "In addition, the AP may indicate the IP subnet using the Subnet ID token which can allow STAs to make a better determination of whether to request an IP address assignment or reassignment." | ACCEPTED (TGai General: 2015-11-12 20:18:08Z) | EDITOR | 2015-11-12-PM1-b | Approved | TGai General: 2015-11-06 12:23:09Z - Talk about these comments together: 10173, 10053, 10639. Consider comment as technical as it depends on the outcome of related comments on "subnet ID". |  |  | 6,3 | 2015-12-04 20:19 | EDITOR
10174 | Malinen, Jouni | 1000 | 6 | 10.47.4 | 124 | 23 | T | Yes | 124 | 23 | 10.47.4 | [5 empty] | Use of CRC-32 as a function to derive a 16-bit shorter version of an domain identifier does not look ideal. Cyclic redundancy check was designed for error detection and the use here is quite different. A more robust hash function would likely perform better especially with the 3GPP domain names. | On page 124 line 23, replace "CRC32-(x)" with "SHA256(ToLowerCase(D))". On page 124 lines 27-28, delte "CRC-32(x) is calculated by using G(x) function defined in 8.2.4.8 (FCS field), where x is ToLowerCase(D)". |  | TGai General | [6 empty] | 2015-10-15 10:24 | TGai General
10175 | Malinen, Jouni | 1000 | 6 | 11.5.1.1.2 | 128 | 36 | T | Yes | 128 | 36 | 11.5.1.1.2 | [5 empty] | P802.11ai added a Cache Identifier concept to identify the PMKSA cache scope on the AP side, but did not update PMKSA to include matching information to allow non-AP STA to check whether a cached PMKSA matches the value advertised by an AP. | On page 128 line 36, add a new item to the end of the list of PMKSA elements: "-- Cache Identifier, if advertised by the AP in FILS Indication element" |  | TGai General | [6 empty] | 2015-10-15 10:24 | TGai General
10176 | Malinen, Jouni | 1000 | 6 | 11.6.1.7.3 | 137 | 36 | E | Yes | 137 | 36 | 11.6.1.7.3 |  | A | Lee Armstrong |  | 293 | Incorrect reference to FILS-FT description. | On page 137 lines 36 and 38 replace "the FILS-FT described in 11.11.2.4" with "the FILS-FT described in 11.11.2.5.3". | ACCEPTED (EDITOR: 2015-10-16 14:27:06Z) | EDITOR | 2015-11-09-PM2-editorials | Approved |  |  |  | 6,1 | 2015-11-10 02:33 | TGai General
10177 | Malinen, Jouni | 1000 | 6 | 11.6.1.7.4 | 137 | 58 | E | Yes | 137 | 58 | 11.6.1.7.4 |  | A | Lee Armstrong |  | 285 | Inconsistent spelling of an AKM identifier. | On page 137 line 57 replace "00-0f-AC:16" with "00-0F-AC:16". On page 137 line 58 replace "00-0f-AC:17" with "00-0F-AC:17". | ACCEPTED (EDITOR: 2015-10-16 14:27:47Z) | EDITOR | 2015-10-27-telco-editor | Approved |  |  |  | 6,1 | 2015-10-27 15:28 | TGai General
10178 | Malinen, Jouni | 1000 | 6 | 11.6.2 | 138 | 34 | T | Yes | 138 | 34 | 11.6.2 | [5 empty] | The EAPOL-Key Key Information field description was modified to set Key MIC bit to 0 for all cases where AEAD cipher is used. This is somewhat inconvenient from the view point of identifying specific 4-way handshake frame. In addition, it is somewhat confusing to not indicate the presence of the AES-GCM Tag in the Key Data field. | Add following sentence to the end of 11.6.2 (EAPOL-Key frames) b) Key Information description, subfield 10) Encrypted Key Data (bit 12): "When using an AEAD cipher and having PTK, this bit is set to 1." |  | TGai General | [6 empty] | 2015-10-15 10:24 | TGai General
10179 | Malinen, Jouni | 1000 | 6 | 11.6.12.3 | 140 | 65 | E | No | 140 | 65 | 11.6.12.3 |  | A | Lee Armstrong |  | 293 | Missing hyperlinks and inconsistent reference style ("sections .."). | On page 140 line 65, replace "sections 8.6.16.7 and 8.6.16.8" with "8.6.16.7 and 8.6.16.8" and make these proper links to those clauses. | ACCEPTED (EDITOR: 2015-11-06 15:35:45Z) | EDITOR | 2015-11-09-PM2-editorials | Approved |  |  |  | 6,2 | 2015-11-10 02:33 | TGai General
10180 | Malinen, Jouni | 1000 | 6 | 11.6.12.4.2 | 141 | 44 | E | Yes | 141 | 44 | 11.6.12.4.2 |  | A | Lee Armstrong |  | 293 | Incorrect reference to PKEX Key Commit Message. | On page 141 line 44, replace "table TBD-1 in 8.6.17.7.2" with "Table 8-354a in 8.6.16.7.2". | ACCEPTED (EDITOR: 2015-11-06 15:52:19Z) | EDITOR | 2015-11-09-PM2-editorials | Approved |  |  |  | 6,2 | 2015-11-10 02:33 | TGai General
10181 | Malinen, Jouni | 1000 | 6 | 11.6.12.4.3 | 142 | 49 | E | Yes | 142 | 49 | 11.6.12.4.3 |  | A | Lee Armstrong |  | 293 | Incorrect reference to PKEX Key Confirm. | On page 142 line 49, replace "table TBD-2 in 8.6.16.7.3" with "Table 8-354b in 8.6.16.8.2". | ACCEPTED (EDITOR: 2015-11-06 16:29:50Z) | EDITOR | 2015-11-09-PM2-editorials | Approved |  |  |  | 6,1 | 2015-11-10 02:33 | TGai General
10182 | Malinen, Jouni | 1000 | 6 | 11.11.2.2 | 144 | 24 | E | Yes | 144 | 24 | 11.11.2.2 |  | A | Lee Armstrong |  | 293 | Inconsistent frame naming | On page 144 line 23, replace "Beacons and Probe Response frames" with "Beacon and Probe Response frames". | ACCEPTED (EDITOR: 2015-11-06 17:45:14Z) | EDITOR | 2015-11-09-PM2-editorials | Approved |  |  |  | 6,2 | 2015-11-10 02:33 | TGai General
10183 | Malinen, Jouni | 1000 | 6 | 11.11.2.2 | 144 | 31 | T | Yes | 144 | 31 | 11.11.2.2 | [5 empty] | "An AP indicates support for shared key authentication by advertising between zero and seven realms using a Domain Information subfield of the FILS Indication element" describes a mechanism that would always indicate support for shared key authentication since the field can have values from zero to seven all of which would indicate support for this. How was this supposed to work? Requiring more than zero realms to be advertised? That does not sound desirable, so maybe a more explicit indication is needed. | Add a new bit to FILS Indication element to indicate support for FILS with shared key. Add another bit for indicating supoort for FILS with shared key and PFS. |  | TGai General | [6 empty] | 2015-10-15 10:24 | TGai General
10184 | Malinen, Jouni | 1000 | 6 | 11.11.2.2 | 144 | 34 | T | Yes | 144 | 34 | 11.11.2.2 | [5 empty] | "If the STA discovers a FILS-capable AP that advertises a hashed domain name that matches the hashed value of the realm of the third party Authentication Server, with which the STA shares a valid rRK as defined in IETF RFC 6696, the STA may begin the FILS authentication protocol with the AP using EAP-RP." seems to imply that there has to be a match for FILS shared key authentication to be allowed. That does not sound desirable since the AP can only indicate up to seven domain hash values. The non-AP STA should be allowed to use FILS shared key regardless of these domain hash values, e.g., based on other information like HESSID or various ANQP-elements. | On page 144 line 37, add after the sentence identified in the comment: "The STA may use FILS authentication protocol with the AP using EAP-RP also if it has other information to indicate that a valid rRK is likely to be usable with this AP." |  | TGai General | [6 empty] | 2015-10-15 10:24 | TGai General
10185 | Malinen, Jouni | 1000 | 6 | 11.11.2.2 | 144 | 38 | T | Yes | 144 | 38 | 11.11.2.2 | [5 empty] | AP advertising realms should not prevent a STA from using cached PMKSA regardless of whether those advertised realms match. | On page 144 lines 38-41, replace "If a STA discovers a FILS-capable AP that does not advertise any realms, or that advertises realms unknown to the STA, and the STA believes it shares a PMKSA with the AP, it may begin the FILS authentication protocol with the AP using PMKSA caching." with "If a STA discovers a FILS-capable AP and the STA believes it shares a PMKSA with the AP, it may begin the FILS authentication protocol with the AP using PMKSA caching." |  | TGai General | [6 empty] | 2015-10-15 10:24 | TGai General
10186 | Malinen, Jouni | 1000 | 6 | 11.11.2.3.2 | 145 | 59 | T | Yes | 145 | 59 | 11.11.2.3.2 | [5 empty] | "Otherwise" here seems to imply that either PMKSA caching or EAP-RP can be used, but not both. That is not correct; a non-AP STA can try to initiate both in the same frame to allow the AP to select which one to use. | On page 145 line 59, replace "Otherwise, it shall construct an EAP-Initiate/Re-auth packet" with "If the STA attempts to initiate EAP-RP, it shall construct an EAP-Initiate/Re-auth packet" |  | TGai General | [6 empty] | 2015-10-15 10:24 | TGai General
10187 | Malinen, Jouni | 1000 | 6 | 11.11.2.3.2 | 146 | 5 | T | Yes | 146 | 5 | 11.11.2.3.2 | [5 empty] | A full EAP-Initiate/Re-auth packet is encapsulated in the FILS Wrapped Data. However, the contents of the EAP Identifier field is not defined for this use case which starts with the EAP peer side sending the first message. In practice, it does not really matter much which EAP Identifier is used, but something should be specified for this and we might as well go with 0. | On page 146 line 5, add a new item to the list of EAP-Initiate/Re-auth clarifications: "EAP Identifier is set to 0." |  | TGai General | [6 empty] | 2015-10-15 10:24 | TGai General
10188 | Malinen, Jouni | 1000 | 6 | 11.11.2.3.2 | 146 | 13 | T | Yes | 146 | 13 | 11.11.2.3.2 | [5 empty] | The non-AP STA steps for constructing an Authentication frame does not include FILS Session. That field is included in the frame, so it should be mentioned here. | Add following to the paragraph: "The random FILS Session shall be encoded in the FILS Session element (see 8.4.2.175)." |  | TGai General | [6 empty] | 2015-10-15 10:24 | TGai General
10189 | Malinen, Jouni | 1000 | 6 | 11.11.2.3.3 | 146 | 35 | T | Yes | 146 | 35 | 11.11.2.3.3 | [5 empty] | This does not mention which authentication algorithms are covered in AP processing rules while the previous clause did for non-AP STA. | On page 146 line 35, replace "Upon reception of the Authentication frame" with "Upon reception of the Authentication frame with the Authentication algorithm number equal to 4". |  | TGai General | [6 empty] | 2015-10-15 10:24 | TGai General
10190 | Malinen, Jouni | 1000 | 6 | 11.11.2.3.3 | 146 | 63 | T | Yes | 146 | 63 | 11.11.2.3.3 | [5 empty] | "If an EAP-Initiate/Re-auth packet is included, the AP shall extract the EAP-Initiate/Re-auth data from the FILS Wrapped Data field (see 8.4.2.183 (FILS Wrapped Data element)) and shall forward it to the Authentication Server." seems to mandate the AP to forward the EAP-Initiate/Re-auth packet regardless of whether PMKSA caching is used or not. That does not useful in case the non-AP STA indicated support for both PMKSA caching and EAP-RP options and the AP selects PMKSA caching. | On page 146 lines 61-64, replace "If an EAP-Initiate/Re-auth packet is included and PMKSA caching is not used, the AP shall extract the EAP-Initiate/Re-auth data from the FILS Wrapped Data field (see 8.4.2.183 (FILS Wrapped Data element)) and shall forward it to the Authentication Server." with "If an EAP-Initiate/Re-auth packet is included, the AP shall extract the EAP-Initiate/Re-auth data from the FILS Wrapped Data field (see 8.4.2.183 (FILS Wrapped Data element)) and shall forward it to the Authentication Server." |  | TGai General | [6 empty] | 2015-10-15 10:24 | TGai General
10191 | Malinen, Jouni | 1000 | 6 | 11.11.2.3.3 | 147 | 2 | E | Yes | 147 | 2 | 11.11.2.3.3 |  | A |  |  | 283 | Incorrect reference to RADIUS. | On page 147 line 2, replace "RADIUS (as specified in IETF RFC 2863)" with "RADIUS (as specified in IETF RFC 2865)". | ACCEPTED (TGai General: 2015-10-13 09:50:17Z) | EDITOR | 2015-10-06-telco | Approved |  |  |  | 6,1 | 2015-11-04 14:22 | EDITOR
10192 | Malinen, Jouni | 1000 | 6 | 11.11.2.3.4 | 147 | 31 | T | Yes | 147 | 31 | 11.11.2.3.4 | [5 empty] | This paragraph does not cover the case where PMKSA caching is used. | On page 147 line 31, replace "If the AP is not connected to" with "If PMKSA caching is not used and the AP is not connected to". On page 147 lines 37-38, replace "This frame shall contain the FILS wrapped data" with "If PMKSA caching is not used, this frame shall contain the FILS wrapped data". On page 147 line 42, add "If PMKSA caching is used, the AP indicates the selected PMKID in the PMKID List". |  | TGai General | [6 empty] | 2015-10-15 10:24 | TGai General
10193 | Malinen, Jouni | 1000 | 6 | 11.11.2.3.4 | 147 | 41 | T | Yes | 147 | 41 | 11.11.2.3.4 | [5 empty] | Authentication algorithm value is not mentioned here in frame construction. | On page 147 line 41, replace "the AP shall set the Authentication sequence number to 2" with "the AP shall set the Authentication algorithm to 4 and the Authentication sequence number to 2". |  | TGai General | [6 empty] | 2015-10-15 10:24 | TGai General
10194 | Malinen, Jouni | 1000 | 6 | 11.11.2.3.4 | 147 | 42 | T | Yes | 147 | 42 | 11.11.2.3.4 | [5 empty] | The Authentication frame construction steps for the AP does not mention FILS Session element. That should be copied from the frame sent by the non-AP STA. | On page 147 line 42, add "The AP shall copy the FILS Session element from the Authentication frame sent by the non-AP STA to this response Authentication frame." |  | TGai General | [6 empty] | 2015-10-15 10:24 | TGai General
10195 | Malinen, Jouni | 1000 | 6 | 11.11.2.3.5 | 148 | 2 | T | Yes | 148 | 2 | 11.11.2.3.5 | [5 empty] | The non-AP STA processing rules for the Authentication frame received from the AP do not cover FILS Session element processing. | On page 148 line 1-3, replace "or if the received Authentication frame doesn't include either a PMKID or an EAP-Finish/Re-auth packet, the STA shall abandon FILS authentication." with "or if the received Authentication frame doesn't include either a PMKID or an EAP-Finish/Re-auth packet or the FILS Session element; or if the received FILS Session value does not match the one in the Authentication frame sent by the STA, the STA shall abandon FILS authentication." |  | TGai General | [6 empty] | 2015-10-15 10:24 | TGai General
10196 | Malinen, Jouni | 1000 | 6 | 11.11.2.3.5 | 148 | 46 | T | Yes | 148 | 46 | 11.11.2.3.5 | [5 empty] | A non-AP STA can decide to stop trying to associate at any point in time and as such, the STA should not be mandated to attempt again with another authentication method. | On page 148 line 46, replace "the STA shall attempt to use an alternate authentication method" with "the STA may attempt to use an alternate authentication method" |  | TGai General | [6 empty] | 2015-10-15 10:24 | TGai General
10197 | Malinen, Jouni | 1000 | 6 | 11.11.2.4 | 149 | 19 | T | Yes | 149 | 19 | 11.11.2.4 | [5 empty] | FILS Session element is not mentioned in construction of the Authentication frame for FILS public key authentication. | On page 149 line 19, add a new item to the list of steps: "f) The random FILS Session is encoded in the FILS Session element (see 8.4.2.175)" |  | TGai General | [6 empty] | 2015-10-15 10:24 | TGai General
10198 | Malinen, Jouni | 1000 | 6 | 11.11.2.4 | 149 | 59 | T | Yes | 149 | 59 | 11.11.2.4 | [5 empty] | FILS Session element processing by the AP is not mentioned in the FILS public key authentication clause. | On page 149 line 59, add a new item to the list: "f) The AP copies the FILS Session element from the Authentication frame received from the STA." |  | TGai General | [6 empty] | 2015-10-15 10:24 | TGai General
10199 | Malinen, Jouni | 1000 | 6 | 11.11.2.4 | 150 | 3 | T | Yes | 150 | 3 | 11.11.2.4 | [5 empty] | FILS Session processing by the STA is not mentioned here for FILS public key authentication. | On page 150 lines 4-5, replace "Verifies that the finite cyclic group in the AP's response is equal to the group selected by the STA. If these differ, the STA shall terminate the authentication exchange." with "Verifies that the finite cyclic group in the AP's response is equal to the group selected by the STA and that the FILS Session element received from the AP is equal to the FILS Session selected by the STA. If these differ, the STA shall terminate the authentication exchange." |  | TGai General | [6 empty] | 2015-10-15 10:24 | TGai General
10200 | Malinen, Jouni | 1000 | 6 | 11.11.2.5.1 | 150 | 42 | E | No | 150 | 42 | 11.11.2.5.1 |  | A | Lee Armstrong |  | 293 | The list of keys derived from the PMK looks a bit odd with the "-" in the beginning. Maybe this was supposed to be a dashed list items originally? Removing that "-" looks like the easier way to make this a bit prettier. | On page 150 line 42, replace "from the PMK: -a key" with "from the PMK: a key". | ACCEPTED (EDITOR: 2015-11-09 15:17:29Z) | EDITOR | 2015-11-09-PM2-editorials | Approved |  |  |  | 6,3 | 2015-11-10 02:33 | TGai General
10201 | Malinen, Jouni | 1000 | 6 | 11.11.2.5.2 | 151 | 15 | E | Yes | 151 | 15 | 11.11.2.5.2 |  | A | Lee Armstrong |  | 293 | Incorrect packet name | On page 151 line 15, replace "EAP-Initiate/Reauthn" with "EAP-Initiate/Reauth". | ACCEPTED (EDITOR: 2015-11-09 15:27:15Z) | EDITOR | 2015-11-09-PM2-editorials | Approved |  |  |  | 6,3 | 2015-11-10 02:33 | TGai General
10202 | Malinen, Jouni | 1000 | 6 | 11.11.2.6.2 | 153 | 6 | T | No | 153 | 6 | 11.11.2.6.2 |  |  | Jouni Malinen |  |  | Including all of (Re)Association Request frame body either in the AAD or in the encryption section for AEAD is a nice concept from security view point, but it is quite inconvenient to implement in commonly used architectures were "security processing" for EAPOL-Key frames is in an upper layer component (e.g., a user space process) and construction of the actual frame is in lower level component (e.g., a kernel subsystem or driver or firmware). The current FILS design for AES-GCM use in association frames enforces pretty large changes (or pretty ugly hacks to avoid those changes) to implement. After going through an experimental implementation of this design, I would like to open some more discussion in the group to determine whether a simpler to implement alternative could be considered. I'm not sure I would even support the proposed change here in the end, but that is at least one alternative, even if not the best one. | On page 153 lines 6-7 and page 166 lines 1-2, replace the contents of the (Re)Association Request/Response frame in the AAD construction with a select subset of elements from the frame. At least RSNE, FTE/MDE (if included), and FILS Session element needs to be covered. Other elements are less critical. |  | TGai General | 2015-11-09-discuss-PM1 | review | TGai General: 2016-01-14 15:46:09Z - Suggeted resolutions: REJECTED. The group discussed the topic and there was objection to removing protection from the not-directly-FILS-related elements in the (Re)Association Request/Response frames. That protection was seen as valuable addition and there is no sufficient justification in the comment to remove this. Management frame protection has already added a similar mechanism for Robust Management frames and the retransmission case has not been identified as an issue there. It should be noted that the parts of the frame header that do change in retransmission cases are not covered by the protection. The FILS case is only for the (Re)Association Request/Response frames for which there are no known changes in elements during a link layer retransmission. The group does not see a layer violation in this design.. TGai General: 2015-11-09 20:50:34Z -- comment was discussed; including potential implication on potential implementations. There is agreement that at least the header can be kept out the encryption. Further discussion needed which elements should be protected or not // if all elements should be protected. |  |  |  | 2016-01-14 15:47 | TGai General
10203 | Malinen, Jouni | 1000 | 6 | 11.11.2.6.2 | 153 | 61 | T | Yes | 153 | 61 | 11.11.2.6.2 |  | A |  |  | 291 | A STA can delete a PMKSa cache entry at any point in time for any reason. As such, there should not be "shall not be deleted" requirements on PMKSA. | On page 153 line 61, replace "the cached PMKSA shall not be deleted" with "the cached PMKSA might not be deleted". | ACCEPTED (TGai General: 2015-11-09 22:26:09Z) | EDITOR | 2015-11-09-PM2-a | Approved |  |  |  | 6,3 | 2015-11-25 19:38 | EDITOR
10204 | Malinen, Jouni | 1000 | 6 | 11.11.2.6.3 | 155 | 25 | T | Yes | 155 | 25 | 11.11.2.6.3 |  | V |  |  | 291 | (Re)Association Response processing does not include steps to verify the FILS Session element. | On page 155 line 25, add a new paragraph: "The STA compared FILS Session of the received frame with the FILS Session it selected to identify the FILS session. If they differ, authentication shall be deemed a failure." | REVISED (TGai General: 2015-11-09 22:08:04Z) On page 155 line 25, add a new paragraph: "The STA compares FILS Session of the received frame with the FILS Session it selected to identify the FILS session. If they differ, authentication shall be deemed a failure." | EDITOR | 2015-11-09-PM2-a | Approved |  |  |  | 6,3 | 2015-11-25 19:41 | EDITOR
10205 | Malinen, Jouni | 1000 | 6 | 11.11.2.6.3 | 155 | 65 | T | Yes | 155 | 65 | 11.11.2.6.3 |  | V |  |  | 291 | dot11RSNAConfigPMKLifetime is not an appropriate lifetime for the PMKSA generated in number of cases of FILS association. With EAP-RP, the AS can deliver the rMSK lifetime in EAP-Finish/Re-auth. Some other means like Session-Timeout attribute in RADIUS might also be used. | On page 155 lines 64-65, replace "The STA and AP shall set the lifetime of the PMKSA to the value dot11RSNAConfigPMKLifetime." with "When using FILS public key authentication, the STA and AP shall set the lifetime of the PMKSA to the value dot11RSNAConfigPMKLifetime. Otherwise, the lifetime of the PMKSA shall be set based on rMSK lifetime, if available, or dot11RSNAConfigPMKLifetime, if no more accurate lifetime is available" | REVISED (TGai General: 2015-11-09 21:35:07Z) - On page 155 lines 64-65, replace "The STA and AP shall set the lifetime of the PMKSA to the value dot11RSNAConfigPMKLifetime." with "If the lifetime of the rMSK is known, the STA and AP shall set the lifetime of the PMKSA to the lifetime of the rMSK. Otherwise, the STA and AP shall set the lifetime of the PMKSA to the value dot11RSNAConfigPMKLifetime." | EDITOR | 2015-11-09-PM2-a | Approved |  |  |  | 6,3 | 2015-11-27 15:01 | EDITOR
10206 | Malinen, Jouni | 1000 | 6 | 12.2.2 | 157 | 25 | E | Yes | 157 | 25 | 12.2.2 |  | A | Lee Armstrong |  | 308 | Duplicated word | On page 157 line 25, replace "or the IKM IKM" with "or the IKM". | ACCEPTED (EDITOR: 2015-11-09 19:44:29Z) | EDITOR | 2016-01-05-telco | Approved |  |  |  | 6,3 | 2016-01-05 15:25 | TGai General
10207 | Malinen, Jouni | 1000 | 6 | 12.2.4 | 157 | 56 | E | Yes | 157 | 56 | 12.2.4 |  | A | Lee Armstrong |  | 308 | Incorrect name of the FT mechanism. | In the title of 12.2.4, replace "FT initial domain association" with "FT initial mobility domain association". | ACCEPTED (EDITOR: 2015-11-09 19:42:45Z) | EDITOR | 2016-01-05-telco | Approved |  |  |  | 6,3 | 2016-01-05 15:25 | TGai General
10208 | Malinen, Jouni | 1000 | 6 | 12.2.4 | 158 | 38 | T | Yes | 158 | 38 | 12.2.4 | [5 empty] | It would be good to be explicit on which authentication algorithm is used in the FILS+FT case. | On page 158 line 38, replace "To establish the FT key hierarchy, the STA shall send an Authentication frame that includes the MDE to the AP." with "To establish the FT key hierarchy, the STA shall send an Authentication frame with Authentication algorithm 4 and the MDE to the AP." |  | TGai General | [6 empty] | 2015-10-15 10:24 | TGai General
10209 | Malinen, Jouni | 1000 | 6 | 12.2.4 | 159 | 7 | T | Yes | 159 | 7 | 12.2.4 | [5 empty] | The association response case needs to cover possibility of this being reassociation just like the request case did. | On page 159 line 7, replace "Association Response frame" with "(Re)Association Response frame". |  | TGai General | [6 empty] | 2015-10-15 10:24 | TGai General
10210 | Malinen, Jouni | 1000 | 6 | B.4.27 | 161 | 52 | T | Yes | 161 | 52 | B.4.27 |  | V | George Calcev |  | 305 | DILS is a significant additional complexity in the protocol and it would be nice if that were not mandated. It looks like the current PICS FILS2.1 leaves this optional for the AP, but mandatory for the non-AP STA. I guess this was done to allow an AP an option to enforce DILS to be used. However, the following FILS2.2 item (also on DILS) seems to be mandating DILS element support on the AP, but not on the non-AP STA. That sound a bit conflicting.. | On page 161 lines 51-60, replace the Status column value for both FILS2.1 and FILS2.2 with "CF32: O". | REVISED (TGai General: 2015-11-12 18:31:21Z) - 'Revised: On page 161 lines 51-60, replace the Status column value for both FILS2.1 and FILS2.2 with "CF32: O". On page 125 line 36, replace "When a FILS non-AP STA" with "When a FILS non-AP STA with dot11DILSImplemented set to true".' | EDITOR | 2015-11-12-PM1-individual-motions | Approved | TGai General: 2015-11-12 16:14:58Z - Motion #312 to remove DILS features failed yesterday, Wed. PM2 by 8-10-7. |  | Change "set to" with "value of" in consideration of the style guide restrictions on the use of "set". | 6,3 | 2015-12-04 18:43 | EDITOR
10211 | Malinen, Jouni | 1000 | 6 | B.4.27 | 161 | 62 | T | Yes | 161 | 62 | B.4.27 | [5 empty] | Missing asterix to indicate that FILS3, FILS4, FILS5, and FILS6 are used in a Status field in PICS. | On page 161 line 62, replace "FILS3" with "* FILS3". On page 162 line 16, replace "FILS4" with "* FILS4". On page 162 line 54, replace "FILS5" with "* FILS5". On page 163 line 10, replace "FILS6" with "* FILS6". |  | TGai General | [6 empty] | 2015-10-15 10:24 | TGai General
10212 | Malinen, Jouni | 1000 | 6 | C.3 | 163 |  | T | No | 163 |  | C.3 | [5 empty] | It looks like the MIB entries added in P802.11ai do not cover large number of configurable parameters for FILS. Is this on purpose or is this just something that no one has yet proposed suitable text for? | MIB details for full FILS functionality. |  | TGai General | [6 empty] | 2015-10-15 10:24 | TGai General
10213 | Malinen, Jouni | 1000 | 6 | C.3 | 165 | 46 | E | Yes | 165 | 46 | C.3 |  | A | Lee Armstrong |  | 308 | Typo | On page 165 line 46, replace "elapsed sine" with "elapsed since". | ACCEPTED (EDITOR: 2015-11-09 19:55:13Z) | EDITOR | 2016-01-05-telco | Approved |  |  |  | 6,3 | 2016-01-05 15:25 | TGai General
10214 | Malinen, Jouni | 1000 | 6 | 11.11.2.6.2 | 153 | 23 | T | Yes | 153 | 23 | 11.11.2.6.2 |  | A |  |  | 291 | I could not find a location in P802.11ai where validation of RSNE is done to protect against downgrade attacks. RSNE is sent unprotected in the Authentication frames and Beacon/Probe Response frames. In the 4-way handshake case, the values used during parameter negotiation are verified in EAPOL-Key messages 2/4 and 3/4. In FILS authentication, the corresponding location would be in (Re)Association Request/Response frames where the AES-GCM AAD protects the RSNE. | On page 153 line 36, add: "The AP verifies that the RSNE received in the (Re)Association Request frame has identical AKM suite and cipher suites and RSN capabilities as were included in the RSNE in the Authentication frame from the STA. If these fields differ, authentication shall be deemed a failure." | ACCEPTED (TGai General: 2015-11-09 22:23:38Z) | EDITOR | 2015-11-09-PM2-a | Approved |  |  | Not stated in resolution if this is to be added to the existing paragraph on Line 36 or if it is to be a new paragraph preceding that line. Added as a new paragraph. | 6,3 | 2015-11-30 15:14 | EDITOR
10215 | Malinen, Jouni | 1000 | 6 | 11.11.2.6.3 | 155 | 33 | T | Yes | 155 | 33 | 11.11.2.6.3 |  | A |  |  | 291 | I could not find a location in P802.11ai where validation of RSNE is done to protect against downgrade attacks. RSNE is sent unprotected in the Authentication frames and Beacon/Probe Response frames. In the 4-way handshake case, the values used during parameter negotiation are verified in EAPOL-Key messages 2/4 and 3/4. In FILS authentication, the corresponding location would be in (Re)Association Request/Response frames where the AES-GCM AAD protects the RSNE. | On page 155 line 33, add: "The STA verifies that the RSNE received in the (Re)Association Response frame has identical AKM suites and cipher suites and RSN capabilities as were included in the RSNE in the Beacon, Probe Response, and Authentication frames from the AP. If these fields differ, authentication shall be deemed a failure." | ACCEPTED (TGai General: 2015-11-09 22:37:37Z) | EDITOR | 2015-11-09-PM2-a | Approved |  |  |  | 6,3 | 2015-11-27 15:19 | EDITOR
10216 | Malinen, Jouni | 1000 | 6 | 11.11.2.3.1 | 145 | 5 | T | No | 145 | 5 | 11.11.2.3.1 | [5 empty] | A "full EAP exchange" is mentioned here as a step to establish rRK. However, there does not seem to be much details on what exactly this means anywhere in the draft. Taken into account this has some differences to the previously used RSN with 802.1X case especially in how the EAPOL-Key frame fields are set, it would be useful to add more detail overview of that full authentication case. | Add a new clause describing the full EAP authentication step to establish rRK for EAP-RP. This needs to describe that Authentication Algorithm 0 (i.e., not 4 = FILS) is used and that the EAPOL-Key 4-way handshake frames are protected with AES-GCM; including the case where EAPOL-Key message 4/4 needs to "encrypt" the zero-length Key Data value and EAPOL-Key message 2/4 has to do same even in a case where the AP does not yet have a key to decrypt this before having received the frame. |  | TGai General | [6 empty] | 2015-10-15 10:24 | TGai General
10217 | Malinen, Jouni | 1000 | 6 | 11.6.4 | 139 |  | T | Yes | 139 |  | 11.6.4 |  |  | Jouni Malinen |  |  | P802.11ai changed rules on how the Key MIC field in the EAPOL-Key frames is set, but there are no changes to 11.6.4 and 11.6.6 to update the EAPOL-Key(S, M, ...) uses where that M is the Key MIC value. Those places are claiming that M=1 is used in number of cases that conflict with the rules described in P802.11ai for the AEAD cipher case. | Update 11.6.4 and 11.6.6 useds of EAPOL-Key(S, M, ..) to cover AEAD cipher. |  | TGai General | 2015-11-09-discuss-PM1 | submission required | TGai General: 2015-11-09 20:13:41Z -- Discussed. Needs to be done. Requires submission. |  |  |  | 2015-11-13 14:49 | TGai General
10218 | Malinen, Jouni | 1000 | 6 | 11.6.11.3 | 139 |  | T | Yes | 139 |  | 11.6..3 |  | A |  |  | 291 | The Authenticator state machine variable description for MICVerified is not updated in P802.11ai to cover the new AEAD cipher case. While this is not strictly speaking MIC with AES-GCM, it would likely be simplest to just set this variable to true in case the AEAD cipher validation succeeds instead of doing larger changes to the Authenticator state machines, | Replace baseline text in 11.6.11.3 "MICVerified - This variable is set to true if the MIC on the received EAPOL-Key frame is verified and is correct." with "MICVerified - This variable is set to true if the MIC on the received EAPOL-Key frame is verified and is correct or if AEAD cipher is used and AEAD decryption steps succeed." | ACCEPTED (TGai General: 2015-11-09 20:04:25Z) - Note: change refers to: 11REVmc-D4.3 P2081L48 Note: for REVmc-D4.0, changes refer to P2013L48 | EDITOR | 2015-11-09-PM2-a | Approved |  |  | It is assumed that the second sentence is retained. The lack of its inclusion in the proposed change could be interpreted as meaning that it should be deleted but the editor considered this to mean simply that it is unchanged rather than deleted. | 6,3 | 2015-11-25 18:40 | EDITOR
10219 | Adachi, Tomoko | 1000 | 6 |  |  |  | T | Yes |  |  |  |  | J |  |  | 290 | Does this PAR also cover the IBSS case, or does it limit to infrastructure BSS case? I read over the PAR again after that question came up in my mind, but I didn't find any restriction and although I was first thinking that it is limited to infrastructure BSSs, I changed my mind that (a part of) the scanning enhancement can be also applied when finding an IBSS. But looking into Annex B, I found that the status of FILS6 is "(CF1 OR CF2.1) AND CF32: M". | If this standard covers the IBSS case, add CF2.2 to the statuses of some of the features in Annex B. If this standard does not cover the IBSS case, clarify that position somewhere. | REJECTED (TGai General: 2015-11-09 15:39:37Z) -- D6.0 Cls. 10.47.1 includes the statement "FILS is only supported in non-DMG infrastructure BSS". | EDITOR | 2015-11-09-AM1 | Approved | TGai General: 2015-11-09 15:49:11Z - No initiative in the Group to provide a technical submission which clearly describes the support of IBSS |  |  |  | 2015-11-09 22:29 | TGai General
10220 | Adachi, Tomoko | 1000 | 6 | 3.3 | 4 | 34 | T | No | 4 | 34 | 3,3 |  | V | Jouni Malinen |  | 290 | Now the definition of RSNA key management says "Key management that is used in an RSNA". I don't think it adds any useful information anymore... Delete it? | Delete the definition of RSNA key management from 3.3. | REVISED (TGai General: 2015-11-09 14:57:20Z) - Revised. Replace the definition of robust security network association (RSNA) key management with the following: "Key management that includes the 4-Way Handshake, the Group Key Handshake, and the PeerKey Handshake. If fast basic service set (BSS) transition (FT) is enabled, the FT 4-Way Handshake and FT authentication sequence are also included. If fast initial link setup (FILS) is enabled, FILS authentication is also included." (Note to the Editor: i.e., first revert all the P802.11ai/D6.0 changes to this definition and then add a sentence to the end) | EDITOR | 2015-11-09-AM1 | Approved | TGai General: 2015-10-15 10:22:30Z - A proposed resolution for CID 10220 based on the discussion on the call today: Revised. Replace the definition of robust security network association (RSNA) key management with the following: "Key management that includes the 4-Way Handshake, the Group Key Handshake, and the PeerKey Handshake. If fast basic service set (BSS) transition (FT) is enabled, the FT 4-Way Handshake and FT authentication sequence are also included. If fast initial link setup (FILS) is enabled, FILS authentication is also included." (Note to the Editor: i.e., first revert all the P802.11ai/D6.0 changes to this definition and then add a sentence to the end) Tgai General: 2015-10-13 15:03:13Z - Tgai changes the definition but does not agree to completely remove the definition. Removing the definition completely should be subject of a future revision project, if appropropiate. Another option would be to roll back the changes in the defintion and add text to it that covers FILS. Slight favor of adding new FILS-specific text to definition. |  |  | 6,3 | 2015-11-25 17:49 | EDITOR
10221 | Adachi, Tomoko | 1000 | 6 | 6.3.3.3.2 | 17 | 16 | T | Yes | 17 | 16 | 6.3.3.3.2 |  | J |  |  | 284 | The description for BSSDescriptionFromFDSet says "Present if dot11FILSActivated is trus; otherwise not present." But from my understanding, this parameter may not be present if a BSS is not found. | Change the description to cover such situation. | REJECTED (TGai General: 2015-10-13 15:20:24Z) - The used wording follows REVmc. It states that the set may contain zero elements. But the parameter should always be present if dot11FILSActivated is true. | EDITOR | 2015-10-13-telco | Approved |  |  |  |  | 2015-10-27 14:48 | TGai General
10222 | Adachi, Tomoko | 1000 | 6 | 6.3.3.3.2 | 18 | 3 | T | Yes | 18 | 3 | 6.3.3.3.2 | 10221 | J |  |  | 284 | It says "The BSSDescriptionFromFDSet is present if dot11FILSActivated is true, otherwise not present." Same with my previous comment to line 16 in page 17. | Change the description to cover such situation. | REJECTED (TGai General: 2015-10-13 15:20:24Z) - The used wording follows REVmc. It states that the set may contain zero elements. But the parameter should always be present if dot11FILSActivated is true. | EDITOR | 2015-10-13-telco | Approved | TGai General: 2015-10-13 15:21:43Z - Copied from CID 10221 |  |  |  | 2015-10-27 14:48 | TGai General
10223 | Adachi, Tomoko | 1000 | 6 | 6.3.3.3.2 | 18 | 8 | T | No | 18 | 8 | 6.3.3.3.2 |  | V |  |  | 290 | The table for the BSSDescriptionFromFD has the column for IBSS adoption but all of them say "Do not adopt". If this is not used to report the presence of IBSSs, why not say it before the table and delete this column? | As in comment. | REVISED (TGai General: 2015-11-09 15:09:52Z) - Editor: Delete the "IBSS adoption" column from the table (P18L1; Tgai-D6.0). Note: an additional sentence was not added as the existing sentence in P18L1 indicates that IBSS adoption is "do not adapt" | EDITOR | 2015-11-09-AM1 | Approved |  |  |  | 6,3 | 2015-11-25 17:43 | EDITOR
10224 | Adachi, Tomoko | 1000 | 6 | 6.3.3.3.2 | 18 | 8 | T | Yes | 18 | 8 | 6.3.3.3.2 |  | V |  |  | 295 | The table for the BSSDescriptionFromFD does not include the Operating Class which is in FILS discovery frame. I think all the factors in the FILS discovery frame should be also listed in the BSSDescriptionFromFD table. | Add the Operating Class parameter in the table for the BSSDescriptionFromFDSet. Or delete the Operating Class field from the FILS Discovery frame. | REVISED (TGai General: 2015-11-09 23:19:12Z) Add a row immediately before the "primary channel row" with the following column values: Name: Operating class Type: Integer Valid range: As defined in 8.4.1.36 (Operating Class) Description: The operating class of the advertised BSS. | EDITOR | 2015-11-09-PM2-c | Approved | Comment identifies correct issue. A corresponding row should be added to the table. |  |  |  | 2015-11-10 02:32 | TGai General
10225 | Adachi, Tomoko | 1000 | 6 | 6.3.3.3.2 | 19 | 7 | T | Yes | 19 | 7 | 6.3.3.3.2 |  | V |  |  | 309 | In the FILS discovery frame, there is a following description: "The FD RSN Information subfield contains a RSN Capability subfield, as specified in Figure 8-217 (RSN Capabilities field format) in 8.4.2.24.4 (RSN capabilities)." But the FD RSN Information subfield is not exactly the same format with RSNE element in 8.4.2.24. On the other hand, the BSSDescriptionFromFDSet has the RSNE parameter and it is said to be the same with RSNE element. If the FILS dicovery frame has the FD RSN Information subfield, then the same information should be in the BSSDescriptionFromFD. | Change the RSNE (element) parameter in the table for BSSDescriptionFromFD to FD RSN Information and refer to the FD RSN Information subfield in the FILS discovery frame. Or, change the FD RSN Information subfield in the FILS discovery frame to RSNE element. | REVISED (TGai General: 2016-01-05 15:32:32Z) - Change in first column: "RSNE" to "FD RSN Information" Change 2nd and 3rd column: "As defined in 8.6.8.36 (FILS Discovery Frame Format)" | EDITOR | 2016-01-12-telco | Approved |  |  |  |  | 2016-01-12 15:21 | TGai General
10226 | Adachi, Tomoko | 1000 | 6 | 6.3.3.3.2 | 18 | 8 | E | No | 18 | 8 | 6.3.3.3.2 |  | A |  |  | 282 | The order of the parameters listed in the BSSDescriptionFromFD table is not the same with the order in the FILS discovery frame. I think listing the parameters following the order in the FILS discovery frame is a straight forward way and requires less process (easy in forming and easy to read). | Change the order of the parametes listed in the BSSDescriptionFromFD table to follow the order in the FILS discovery frame. | ACCEPTED (TGai General: 2015-09-22 15:13:25Z) | EDITOR | 2015-09-29-telco | Approved | EDITOR: 2015-10-13 09:23:38Z - touched ad-hoc notes to force reset of change date. TGai General: 2015-09-22 15:14:48Z - Ping is asked to assist Lee in (a) providing the correct order in the table and (b) to proofread the changes. |  |  |  | 2015-10-13 09:24 | EDITOR
10227 | Adachi, Tomoko | 1000 | 6 | 6.3.11.2.2 | 35 | 15 | E | No | 35 | 15 | 6.3.11.2.2 |  | A | Lee Armstrong |  | 285 | The caption of the reference seems not to be the latest or not reflecing the change. Now 10.1.4.3.4 is "Criteria for sending a response". | Update the reference caption. | ACCEPTED (EDITOR: 2015-10-20 19:07:45Z) | EDITOR | 2015-10-27-telco-editor | Approved |  |  |  | 6,1 | 2015-10-27 15:28 | TGai General
10228 | Adachi, Tomoko | 1000 | 6 | 6.3.104 | 35 | 25 | T | Yes | 35 | 25 | 6.3.104 | [5 empty] | As MLME-SCAN-STOP.request is related to the scanning process, 6.3.104 should be under 6.3.3. Also from the editorial point of view, the captions of 6.3.X should be something more high level than the name of the primitive itself, such as Scan and Associate. | Move this subclause to be under 6.3.3 as 6.3.3.4. |  | TGai General | [6 empty] | 2015-10-15 10:24 | TGai General
10229 | Adachi, Tomoko | 1000 | 6 | 6.3.105.4 | 38 | 44 | E | No | 38 | 44 | 6.3.105.4 |  | A | Lee Armstrong |  | 285 | Lower-case letter should follow after the period in a primitive name. | Change MLME-FILSContainer.Indication to MLME-FILSContainer.indication. | ACCEPTED (EDITOR: 2015-10-20 15:23:37Z) | EDITOR | 2015-10-27-telco-editor | Approved |  |  |  | 6,1 | 2015-10-27 15:28 | TGai General
10230 | Adachi, Tomoko | 1000 | 6 | 8.4.2.1 | 56 | 10 | T | Yes | 56 | 10 | 8.4.2.1 |  | J |  |  | 300 | In Table 8-74, why not order the elements in the same order with 8.4.2.Xs and allocate the Element IDs in sequence up to 254 and then use the Element ID Extension afterwards? It is just unreadable. | As in comment. | REJECTED (TGai General: 2015-11-10 15:41:17Z) -- The assignment of Element Ids needs to follow the rules in place in 802.11. The current assignment follows this rule and the table is ordered according to the assigned element ID numbers. Reordering the clauses as suggested in the comment was discussed in the group and deemed inpractical as every new amendment might insert a new clause causing the clause numbering to be off again. | EDITOR | 2015-11-10-PM2 | Approved |  |  |  |  | 2015-11-11 19:47 | TGai General
10231 | Adachi, Tomoko | 1000 | 6 | 8.4.2.1 | 56 | 20 | T | Yes | 56 | 20 | 8.4.2.1 |  | V |  |  | 300 | The Element ID Extension should be filled in for the FILS Public Key in Tale 8-74. The Element ID of FILS Public Key is 238 and is less than 255 so the Element ID Extension is not necessary and from that point, the column for Element ID Extension should be N/A. But in 8.4.2.176, this element uses Element ID Extension subfield. If the information in 8.4.2.176 is correct, then the Element ID should be equal to 255. Which is correct? | Correct the inconsistency and reflect that in Table 8-74. | REVISED (TGai General: 2015-11-10 15:48:23Z) -- The Element ID for FILS Public Key was changed to be 255 and the Element ID Extension to be <ANA> (see Motion #299). | EDITOR | 2015-11-10-PM2 | Approved |  |  |  | 6,3 | 2015-12-02 19:10 | EDITOR
10232 | Adachi, Tomoko | 1000 | 6 | 8.4.2.169.1 | 61 | 48 | E | No | 61 | 48 | 8.4.2.169.1 |  | A | Lee Armstrong |  | 285 | The period at the end of the sentence jumps to the next page. | Delete the line break before the period in line 1, page 62. | ACCEPTED (EDITOR: 2015-10-22 14:26:18Z) | EDITOR | 2015-10-27-telco-editor | Approved |  |  |  | 6,1 | 2015-10-27 15:28 | TGai General
10233 | Adachi, Tomoko | 1000 | 6 | 8.4.2.169.1 | 62 | 6 | T | Yes | 62 | 6 | 8.4.2.169.1 |  | V |  |  | 300 | Although it may be obvious what "BSSID (conditional)" and "Short-SSID (conditional)" are, they should be explained. | Add the description of the BSSID subfield after the paragraph for Neighbor AP TBTT Offset subfield. Before explaning how the Short-SSID subfield (also add "subfield" after "Short-SSID" in the sentence currently starting from line 20) is calculated, add the description what it is. | REVISED (TGai General: 2015-11-10 22:36:35Z) -- Group does not agree to have a (redundant) explanation of the terms here but agrees that for BSSID a sentence giving a reference might be useful Add the following sentence as a new paragraph at P62L19 (Tgai D6.0): "The BSSID is defined in 8.2.4.3.4" Add the word "subfield" after "Short-SSID" in L20. | EDITOR | 2015-11-10-PM2 | Approved | TGai General: 2015-11-10 22:35:54Z Group does not agree to have a (redundant) explanation of the terms here but agrees that for BSSID a sentence giving a reference might be useful |  |  | 6,3 | 2015-12-02 20:18 | EDITOR
10234 | Adachi, Tomoko | 1000 | 6 | 8.4.2.173 | 66 | 30 | E | No | 66 | 30 | 8.4.2.173 |  | A | Lee Armstrong |  | 285 | Add period after "Delay criterion is not in use", which appears in Table 8-248b. | As in comment. | ACCEPTED (EDITOR: 2015-10-22 15:13:53Z) | EDITOR | 2015-10-27-telco-editor | Approved |  |  |  | 6,1 | 2015-10-27 15:28 | TGai General
10235 | Adachi, Tomoko | 1000 | 6 | 8.4.2.173 | 66 | 49 | E | No | 66 | 49 | 8.4.2.173 |  | A | Lee Armstrong |  | 285 | Values 6 and 7 in Table 8-248b can be combined and expressed in one row. | As in comment. | ACCEPTED (EDITOR: 2015-10-22 15:17:00Z) | EDITOR | 2015-10-27-telco-editor | Approved |  |  |  | 6,1 | 2015-10-27 15:28 | TGai General
10236 | Adachi, Tomoko | 1000 | 6 | 8.4.2.173 | 67 | 16 | E | No | 67 | 16 | 8.4.2.173 |  | V | Jason Lee |  | 307 | Values 3 through 7 in Table 8-248c can be combined and expressed in one row. | As in comment. | REVISED (TGai General: 2015-11-12 20:09:29Z) -- suggested change already done in D6.2. | EDITOR | 2015-11-12-PM1-b | Approved |  |  |  | 6,2 | 2015-12-04 20:20 | EDITOR
10237 | Adachi, Tomoko | 1000 | 6 | 8.4.2.173 | 67 | 31 | E | No | 67 | 31 | 8.4.2.173 |  | A | Lee Armstrong |  | 285 | Lack of space before the sentence "Max Delay Limit is not present ...". | Add space before the sentence. | ACCEPTED (EDITOR: 2015-10-22 19:15:27Z) | EDITOR | 2015-10-27-telco-editor | Approved |  |  |  | 6,1 | 2015-10-27 15:28 | TGai General
10238 | Adachi, Tomoko | 1000 | 6 | 8.4.2.173 | 64 | 46 | T | No | 64 | 46 | 8.4.2.173 |  |  | George Calcev |  |  | Some of the parameters refer to 10.1.4.3.4 on how they are used but some, such as the Minimum Data Rate field, OUI Response Criteria field, and Max Channel Time field, do not. But even those not refering to 10.1.4.3.4 relates to 10.1.4.3.4 and it is misleading. | Change to have all the parameters refer to 10.1.4.3.4. Or delete the reference parts in the parameters, as 10.1.4.3.4 is already referred to in the first paragraph in 8.4.2.173. |  | TGai General |  | submission required | TGai General: 2015-11-10 23:33:58Z - Straw poll to delete the references to 10.1.4.3.4: 1-3-0 Need a submission to identify where to add missing references. Assigned to member to provide submission |  |  |  | 2015-11-12 20:08 | TGai General
10239 | Adachi, Tomoko | 1000 | 6 | 8.4.2.176 | 69 | 46 | T | Yes | 69 | 46 | 8.4.2.176 |  | V |  |  | 301 | There is inconsistency between the value of the Element ID field and the presence of the Element ID Extention field. (This is already pointed out in the comment for Table 8-74 in 8.4.2.1.) | Correct the inconsistency and reflect that in Figure 8-577j or Table 8-74. | REVISED (TGai General: 2015-11-11 20:22:28Z) -- The issue has been fixed by the resolution for another comment. The FILS Public Key element uses the extension scheme. | EDITOR | 2015-11-11-PM1 | Approved |  |  |  | 6,3 | 2015-12-03 15:45 | EDITOR
10240 | Adachi, Tomoko | 1000 | 6 | 8.4.2.177 | 70 | 43 | T | No | 70 | 43 | 8.4.2.177 |  | V |  |  | 301 | It says "The AP-CSN field is 1 octet in length and is defined as an unsigned integer initialized during MLME-START...". If it is written like this, one may want to confirm whether it is MLME-START.request primitive or not. | Change it to read "... during the start process ...". | REVISED (TGai General: 2015-11-11 20:47:22Z) - Delete the end of the sentence: "initialized during MLME- START to a random integer value in the range of 0 to 255." Add to Cls. 10.1.4.3.7, P106L29, D6.0 after the first sentence of the paragraph the following sentence: "The AP initilizes the AP-CSN to a random integer value in the range of 0 to 255." | EDITOR | 2015-11-11-PM1 | Approved |  |  |  | 6,3 | 2015-12-03 15:55 | EDITOR
10241 | Adachi, Tomoko | 1000 | 6 | 8.4.2.178 | 71 | 19 | E | No | 71 | 19 | 8.4.2.178 |  | A | Lee Armstrong |  | 293 | The colon is not necessary before the period. | Delete the colon. | ACCEPTED (EDITOR: 2015-10-29 14:21:05Z) | EDITOR | 2015-11-09-PM2-editorials | Approved |  |  |  | 6,1 | 2015-11-10 02:33 | TGai General
10242 | Adachi, Tomoko | 1000 | 6 | 8.4.2.178 | 71 | 30 | T | Yes | 71 | 30 | 8.4.2.178 |  | A |  |  | 301 | The number of bits from B8 to B15 is 8, not 7. | Change the number below Reserved field with bits assigned from B8 to B15 from 7 to 8. | ACCEPTED (TGai General: 2015-11-11 20:52:08Z) | EDITOR | 2015-11-11-PM1 | Approved |  |  |  | 6,2 | 2015-12-03 15:56 | EDITOR
10243 | Adachi, Tomoko | 1000 | 6 | 8.4.2.178 | 71 | 50 | E | No | 71 | 50 | 8.4.2.178 |  | A | Lee Armstrong |  | 293 | There is redundant space before the sentence "The Cache Supported bit is set in ...". | Delete the space. | ACCEPTED (EDITOR: 2015-10-29 14:21:42Z) | EDITOR | 2015-11-09-PM2-editorials | Approved |  |  |  | 6,1 | 2015-11-10 02:33 | TGai General
10244 | Adachi, Tomoko | 1000 | 6 | 8.4.2.178 | 71 | 57 | E | No | 71 | 57 | 8.4.2.178 |  | A | Lee Armstrong |  | 293 | The FILS IP Address Configuration bit is explained after the Cache Supported bit but this FILS IP Address Configuration bit appears before the Cache Supported bit in Figure 8-577m. Descriptions following the order in the frame format is kind for the readers. | Move the explanation of the FILS IP Address Configuration bit before the one of the Cache Supported bit. | ACCEPTED (EDITOR: 2015-10-29 14:21:59Z) | EDITOR | 2015-11-09-PM2-editorials | Approved |  |  |  | 6,1 | 2015-11-10 02:33 | TGai General
10245 | Adachi, Tomoko | 1000 | 6 | 8.4.2.178 | 72 | 7 | T | Yes | 72 | 7 | 8.4.2.178 |  | J |  |  | 303 | I don't see the need to create another name for the subfield which is the one and only in the field. Why is it said to be variable in Figure 8-577l while it is 2 octets in Figure 8-577n? I think the Figure 8-557n is lacking information that the Hashed Domain Name subfield can be one or more, with the number of Hashed Domain Name subfields indicated in the Number of Domain Identifiers subfield. | Change Figure 8-577n to express that the Hashed Domain Name subfield can be one or more. Change the sentence starting from line 43 in page 71 to read "The Number of Domain Identifiers subield lists the number of Hashed Domain Name subfields that are present in the Domain Identifier field in the FILS Indication element." | REJECTED (TGai General: 2015-11-11 23:49:49Z) - (Reject) The Domain Identifier field (Fig 8-577I) may contain multiple domain identifiers as indicated in the previous FILS Information field. Hence the length is variable. Fig. 8-577n in turn shows only one Domain Identifier field (having the length of 2 octetts). (reject) The group discussed the necessitiy of introducing the additional Domain Identifier field and felt having the additional field, even though it only contains the 2-octett Hadhed Domain Name, add to the readability of the draft. | EDITOR | 2015-11-12-PM1 | Approved |  |  |  |  | 2015-11-12 18:10 | TGai General
10246 | Adachi, Tomoko | 1000 | 6 | 8.4.2.178 | 71 | 47 | T | Yes | 71 | 47 | 8.4.2.178 |  | V |  |  | 301 | Where is Figure 8-574n (Domain Identifier entry)? | Check and correct if necessary. | REVISED (TGai General: 2015-11-11 20:48:27Z) -- Wrong refernce number. Replace: "8-574n" with "8-577n". | EDITOR | 2015-11-11-PM1 | Approved |  |  |  | 6,2 | 2015-12-03 16:02 | EDITOR
10247 | Adachi, Tomoko | 1000 | 6 | 8.4.2.180.1 | 73 | 65 | E | Yes | 73 | 65 | 8.4.2.180.1 |  | V |  |  | 281 | The last sentence in this page reads "If dot11FILSActivated is true, a FILS IP Address Assignment element may be sent in an (Re)Association Requester Response or a FILS ..." This should be "If dot11FILSActivated is true, a FILS IP Address Assignment element may be sent in an (Re)Association Request or Response frame or a FILS ... | As in comment. | REVISED (TGai General: 2015-09-22 15:28:48Z) - Change: an (Re)Association Requester Response frame to a (Re)Association Request or (Re)Association Response frame | EDITOR | 2015-09-22-telco | Approved | EDITOR: 2015-10-13 09:23:20Z - touched ad-hoc notes to force reset of change date. |  |  | 6,1 | 2015-10-19 15:07 | EDITOR
10248 | Adachi, Tomoko | 1000 | 6 | 8.2.2.180.2 | 74 | 33 | E | Yes | 74 | 33 | 8.2.2.180.2 |  | A | Lee Armstrong |  | 285 | The caption is "FILS IP Address Assignment element, IP Address Data field for request". The part "FILS IP Address Assignment element, " seems to be unnecessary. | Delete "FILS IP Address Assignment element, " from the caption. | ACCEPTED (EDITOR: 2015-10-21 14:24:10Z) | EDITOR | 2015-10-27-telco-editor | Approved |  |  |  | 6,1 | 2015-10-27 15:28 | TGai General
10249 | Adachi, Tomoko | 1000 | 6 | 8.4.2.180.2 | 75 | 1 | E | No | 75 | 1 | 8.4.2.180.2 |  | A | Lee Armstrong |  | 293 | The first sentence in this page reads "The IPv4 subfields are set as shown in Table 8-248e-- (IPv4 subfield settings). The IPv6 subfields are set as shown in Table 8-248f-- (IPv6 subfield settings)." The two "-- " are not necessary. | Delete the two "-- ". | ACCEPTED (EDITOR: 2015-10-30 20:04:11Z)It was a cross-reference formatting issue, these symbols are not typed into the text. | EDITOR | 2015-11-09-PM2-editorials | Approved |  |  |  | 6,2 | 2015-11-10 02:33 | TGai General
10250 | Adachi, Tomoko | 1000 | 6 | 8.4.2.180.3 | 76 | 1 | E | Yes | 76 | 1 | 8.4.2.180.3 |  | A | Lee Armstrong |  | 293 | The caption is "FILS IP Address Assignment element, IP Address Data field for response". The part "FILS IP Address Assignment element, " seems to be unnecessary. | Delete "FILS IP Address Assignment element, " from the caption. | ACCEPTED (EDITOR: 2015-11-06 14:48:36Z) | EDITOR | 2015-11-09-PM2-editorials | Approved |  |  |  | 6,2 | 2015-11-10 02:33 | TGai General
10251 | Adachi, Tomoko | 1000 | 6 | 8.4.2.180.3 | 76 | 42 | E | No | 76 | 42 | 8.4.2.180.3 |  | A | Lee Armstrong |  | 293 | The sentence after Figure 5-577r reads "Subfields of the IP Address Response Control field's (8 bits) are interpreted ...". This should be "Subfields of the IP Address Response Control field (8 bits) are interpreted ...". | As in comment. | ACCEPTED (EDITOR: 2015-11-02 13:44:29Z) | EDITOR | 2015-11-09-PM2-editorials | Approved |  |  |  | 6,1 | 2015-11-10 02:33 | TGai General
10252 | Adachi, Tomoko | 1000 | 6 | 8.4.2.180.3 | 76 | 8 | T | Yes | 76 | 8 | 8.4.2.180.3 |  | V | Santosh Abraham |  | 307 | The Subnet Mask (optional) subfield in Figure 8-577r is not explained. | Add its explanation. | REVISED (TGai General: 2015-11-12 21:06:11Z) - At P76L6 add: Note: IPv4 addressing is described in RFC 791. IP Subnet and Subnet Mask is described RFC 917. IPv6 addressing, IPv6 prefix and prefix-length is described in RFC 4291. A default gateway in computer networking is a device that is assumed to know how to forward packets on to other networks or the Internet. IPv4 Gateway Address is the IPv4 address of the default gateway when IPv4 is used. IPv6 Gateway Address is the IPv6 address of the default gateway when IPv6 is used. The IPv6 Gateway MAC address is the MAC address of the IPv6 default gateway. | EDITOR | 2015-11-12-PM1-b | Approved |  |  |  | 6,3 | 2015-12-04 20:35 | EDITOR
10253 | Adachi, Tomoko | 1000 | 6 | 8.4.2.180.3 | 77 | 26 | T | Yes | 77 | 26 | 8.4.2.180.3 |  | V | Santosh Abraham |  | 296 | For B5 in Table 8-248g, it is explained as "An AP sets this bit to 1 if Assigned IPv4 Address subfield is 1...". Isn't when the Assigned IPv4 Address subfield is *present*? | Fix as in comment. | Revised: Adopt changes as shown in https://mentor.ieee.org/802.11/dcn/15/11-15-1296-02-00ai-resolution-cid-100253-10254.docx | EDITOR |  | Approved |  |  |  |  | 2015-11-10 02:56 | TGai General
10254 | Adachi, Tomoko | 1000 | 6 | 8.4.2.180.3 | 77 | 31 | T | Yes | 77 | 31 | 8.4.2.180.3 |  | V | Santosh Abraham |  | 296 | For B6 in Table 8-248g, it is explained as "An AP sets this bit to 1 if Assigned IPv6 Address subfield is 1...". Isn't when the Assigned IPv6 Address subfieldis *present*? | Fix as in comment. | Revised: Adopt changes as shown in https://mentor.ieee.org/802.11/dcn/15/11-15-1296-02-00ai-resolution-cid-100253-10254.docx | EDITOR |  | Approved |  |  |  |  | 2015-11-10 02:56 | TGai General
10255 | Adachi, Tomoko | 1000 | 6 | 8.4.2.180.3 | 77 | 53 | E | No | 77 | 53 | 8.4.2.180.3 |  | A | Lee Armstrong |  | 293 | Extra space between "the" and "requesting". | Delete extra space. | ACCEPTED (EDITOR: 2015-11-06 14:49:16Z) | EDITOR | 2015-11-09-PM2-editorials | Approved |  |  |  | 6,2 | 2015-11-10 02:33 | TGai General
10256 | Adachi, Tomoko | 1000 | 6 | 8.4.2.180.3 | 78 | 37 | E | No | 78 | 37 | 8.4.2.180.3 |  | A | Lee Armstrong |  | 293 | The sentence for B1 is as follows: "An AP sets this bit to 1 if the DNS sServer IPv6 Address subfield is present ...". The "s" is not necessary. | Delete "s" before "Server IPv6 Address ...". | ACCEPTED (EDITOR: 2015-11-02 14:16:50Z) | EDITOR | 2015-11-09-PM2-editorials | Approved |  |  |  | 6,2 | 2015-11-10 02:33 | TGai General
10257 | Adachi, Tomoko | 1000 | 6 | 8.4.2.182 | 79 | 43 | E | No | 79 | 43 | 8.4.2.182 |  | J | Xiaofei Wang |  | 311 | Here it is explained that "The Differentiated Initial Link Setup element is optionally present in the Beacon and Probe Response frames." But not all the elements are explained whether it is optional or mandary and not all the elements are explained to be in which frames. The expression should be unified. | As in comment. | Rejected: RevMC does contain the phrases "optionally present in beacon and probe response frames" in the descriptions for other elements. The current manner of description is not new and therefore needs no changes. Though agreeing with the commenter that the style should be consistent and uniform, it is unclear which style would be the preferred style for the entire standards. | EDITOR | 2016-01-Atlanta-01-from-last-telco | Approved | Suggest to delete the sentence. The deletion for the same "kind of sentence" needs to be done in all 8.4.2.xxx sections in Tgai draft. The correct place to state if elements are optional or mandatory is 8.3.3. Submission Required Tgai General: 2015-09-29 15:23:24Z - deferred. There are comments to get rid of Differentiated Link Set-up which should be addressed first. |  |  |  | 2016-01-14 15:31 | TGai General
10258 | Adachi, Tomoko | 1000 | 6 | 8.4.2.182 | 80 | 1 | E | Yes | 80 | 1 | 8.4.2.182 |  | A | Lee Armstrong |  | 293 | The FILS Category (FILSC) Type field does not refer to Figure 8-577x. | Refer Figure 8-577x. | ACCEPTED (EDITOR: 2015-11-05 14:40:16Z) | EDITOR | 2015-11-09-PM2-editorials | Approved |  |  |  | 6,2 | 2015-11-10 02:33 | TGai General
10259 | Adachi, Tomoko | 1000 | 6 | 8.4.2.182 | 80 | 35 | E | No | 80 | 35 | 8.4.2.182 |  | A | Lee Armstrong |  | 293 | There is no space between "0" and "subfield". | Add a space between "0" and "subfield". | ACCEPTED (EDITOR: 2015-11-05 14:41:31Z) | EDITOR | 2015-11-09-PM2-editorials | Approved |  |  |  | 6,2 | 2015-11-10 02:33 | TGai General
10260 | Adachi, Tomoko | 1000 | 6 | 8.4.2.182 | 81 | 34 | T | Yes | 81 | 34 | 8.4.2.182 |  | V | Xiaofei Wang |  | 311 | The paragarph here explains almost the same thing which is explained from lines 35 to 39 in page 80. Delete this paragraph and add difference, if any, to the paragraph starting from line 35 in page 80. | As in comment. | Revised: Delete this paragraph since it adds no new information; similar text has already been provided at P80L35. | EDITOR | 2016-01-Atlanta-01-from-last-telco | Approved |  |  |  |  | 2016-01-14 15:31 | TGai General
10261 | Adachi, Tomoko | 1000 | 6 | 8.4.2.183 | 82 | 1 | T | No | 82 | 1 | 8.4.2.183 | [5 empty] | It says "The FILS Wrapped Data field is the data used by the FILS authentication algorithm." It is kind if related subclause is referred to. | As in comment. |  | TGai General | [6 empty] | 2015-10-15 10:24 | TGai General
10262 | Adachi, Tomoko | 1000 | 6 | 8.6.8.36 | 87 | 41 | T | Yes | 87 | 41 | 8.6.8.36 |  | A | Xiaofei Wang |  | 308 | There is a blank box after FD Capability subfield in Figure 8-666a. As there is no description later, this should be really null. | Delete the blank box from Figure 8-666a. | Accepted | EDITOR | 2016-01-05-telco | Approved |  |  |  |  | 2016-01-05 15:25 | TGai General
10263 | Adachi, Tomoko | 1000 | 6 | 8.6.8.36 | 88 | 42 | E | No | 88 | 42 | 8.6.8.36 |  | A | Lee Armstrong |  | 293 | Delete the extra line break after "... subfield of 1 indicates that the FILS". | As in comment. | ACCEPTED (EDITOR: 2015-11-05 16:22:38Z) | EDITOR | 2015-11-09-PM2-editorials | Approved |  |  |  | 6,2 | 2015-11-10 02:33 | TGai General
10264 | Adachi, Tomoko | 1000 | 6 | 8.6.8.36 | 89 | 20 | E | Yes | 89 | 20 | 8.6.8.36 |  | A | Xiaofei Wang |  | 308 | The explanation of the SSID/Short SSID subfield should come after the one of the Timestamp subfield. | Move the related paragraph as in comment. Change the "The time stamp field" in the current line 27 to "The Timestamp subfield". | Accepted | EDITOR | 2016-01-05-telco | Approved |  |  |  |  | 2016-01-05 15:25 | TGai General
10265 | Adachi, Tomoko | 1000 | 6 | 8.6.8.36 | 89 | 27 | E | No | 89 | 27 | 8.6.8.36 |  | A | Lee Armstrong |  | 293 | Break the line before the sentence "The Beacon interval field carries ..." and change "field" in that sentence to "subfield". | As in comment. | ACCEPTED (EDITOR: 2015-11-05 18:53:03Z) | EDITOR | 2015-11-09-PM2-editorials | Approved |  |  |  | 6,2 | 2015-11-10 02:33 | TGai General
10266 | Adachi, Tomoko | 1000 | 6 | 8.6.8.36 | 92 | 11 | E | No | 92 | 11 | 8.6.8.36 |  | V | Xiaofei Wang |  | 311 | The explanation of the Channel Center Frequency Segement 1 sufbield should come after the one of the FR RSN Information subfield. | As in comment. | Revised: agree with the comment and the descriptions for the fields should follow the same order as they are in the FILS Discovery frame. Move the paragraph at P92L11 to P93L41. Note to editor: all changes are on the basis of D6.0. | EDITOR | 2016-01-Atlanta-01-from-last-telco | Approved |  |  |  |  | 2016-01-14 15:31 | TGai General
10267 | Adachi, Tomoko | 1000 | 6 | 8.6.8.36 | 92 | 38 | E | No | 92 | 38 | 8.6.8.36 |  | A | Lee Armstrong |  | 293 | The RSN Capabilities field format is Figure 8-253, not Figure 8-217, in REVmc D4.0. | Check the appropriate figure number and reflect if necessary. | ACCEPTED (EDITOR: 2015-11-05 18:58:28Z) | EDITOR | 2015-11-09-PM2-editorials | Approved |  |  |  | 6,2 | 2015-11-10 02:33 | TGai General
10268 | Adachi, Tomoko | 1000 | 6 | 8.6.8.36 | 93 | 33 | E | No | 93 | 33 | 8.6.8.36 |  | A | Lee Armstrong |  | 293 | The explanation of the Reduced Neighbor Report element, the FILS Indication element, and the Vendor Specific element should come after the one of the FT Capability and Policy field. | As in comment. | ACCEPTED (EDITOR: 2015-11-05 20:02:43Z) - | EDITOR | 2015-11-09-PM2-editorials | Approved |  |  |  | 6,2 | 2015-11-10 02:33 | TGai General
10269 | Adachi, Tomoko | 1000 | 6 | 9.27.11 | 98 | 28 | E | No | 98 | 28 | 9.27.11 |  | A | Lee Armstrong |  | 293 | It seems there is extra indent and line break. | Correct the indent and delete the extra line break. | ACCEPTED (EDITOR: 2015-11-05 20:22:41Z) | EDITOR | 2015-11-09-PM2-editorials | Approved |  |  |  | 6,1 | 2015-11-10 02:33 | TGai General
10270 | Adachi, Tomoko | 1000 | 6 | 9.27.12 | 98 | 43 | T | Yes | 98 | 43 | 9.27.12 |  | J | Hitoshi Morioka |  |  | What happens if some of the fragment elements were not received? As there is no way to request retransmission of the partial fragments and to retransmit partial fragements, the receiver doesn't acknowledge and all the fragments will be retrasmitted - is this the correct behavior? | Please clarify. | Reject. As described in clause 9.27.11, all portions of a fragmented element are included in a single MMPDU. So lack of some portion means a broken frame. This is detected by FCS and retransmission occurs. | TGai General | 2016-01-18-AM2 | rdy4motion |  |  |  |  | 2016-01-18 18:15 | TGai General
10271 | Adachi, Tomoko | 1000 | 6 | 10.1.4.3.4 | 103 | 1 | T | Yes | 103 | 1 | 10.1.4.3.4 |  |  | Jarkko Kneckt |  |  | It says "If the compared Average Access Delay indicates Measurement not available, the STA shall respond and the response shall include a BSS AC Access Delay element as described in 8.4.2.43 (BSS AC Access Delay element) and Average Access Delay as described in 8.4.2.38 (BSS Average Access Delay element).". Do both elements, the BSS AC Access Delay element and the Average Access Delay element, need to be in the response? Isn't it enough that when the BSS Delay Criterion field indicates one of the AC's Average Access Delay (1 to 4), then the response includes the corresponding AC's BSS AC Access Delay element as described in 8.4.2.43, and when the BS Delay Criterion field is 5, then the response includes the Average Access Delay as described in 8.4.2.38? | Clarify whether both the BSS AC Access Delay element and the Average Access Delay element really need to be in the response. If not, clarify the condition. |  | TGai General | [6 empty] | 2016-01-04 12:43 | TGai General
10272 | Adachi, Tomoko | 1000 | 6 | 10.1.4.3.4 | 103 | 47 | T | Yes | 103 | 47 | 10.1.4.3.4 |  |  | Jarkko Kneckt |  |  | It says "An individually addressed Probe Response frame, subject to the criteria above, shall be transmitted to all non-FILS STAs from which a Probe Request frame is received." Does this mean that the Probe Request frames sent from non-FILS STAs may also include FILS Request parameters element? In 6.3.3.2.3, it is said that the FILSRequestParameters is optionally present if dot11FILSActivated is true, so the non-FILS STAs will never send Probe Request frames with FILS Request parameters element. So saying "subject to the criteria above" seems to be not correct. | Correct this sentence. |  | TGai General | [6 empty] | 2016-01-04 12:43 | TGai General
10273 | Adachi, Tomoko | 1000 | 6 | 10.1.4.3.4 | 103 | 65 | T | No | 103 | 65 | 10.1.4.3.4 |  |  | Jarkko Kneckt |  |  | It says "a) The STA is queuing a Beacon frame for transmission," but this condition seems to be covered by b) to d) and seems not necessary. | Delete condition a). |  | TGai General | [6 empty] | 2016-01-04 12:43 | TGai General
10274 | Adachi, Tomoko | 1000 | 6 | 10.1.4.3.5 | 104 | 56 | T | Yes | 104 | 56 | 10.1.4.3.5 |  |  | Jarkko Kneckt |  |  | It says "A FILS STA that transmits a Probe Response frame shall either set the Address 1 field to the address of the STA that generated the probe request or shall set it to the broadcast address if the STA that generated the probe request indicated FILS Capability." The later condition shall have the priority. | Change the sentence as follows: "A FILS STA that transmits a Probe Response frame shall set the Address 1 field to the broadcast address if the STA that generated the probe request indicated FILS Capability. Otherwise, a FILS STA that transmits a Probe Response frame shall set the Address 1 field to the address of the STA that generated the Probe Request frame." |  | TGai General | [6 empty] | 2016-01-04 12:43 | TGai General
10275 | Adachi, Tomoko | 1000 | 6 | 10.1.4.3.5 | 105 | 4 | E | No | 105 | 4 | 10.1.4.3.5 |  | A |  |  | 284 | It says "When a FILS AP responds to a Probe Request frame containing a FILS Capability field in the Extended Capabilities element equal to 1, and both STAs support other than DSSS/CCK rates ...". Are "both STAs" the FILS AP and the FILS STA that transmitted the Probe Request frame? | Change the sentence as follows: "When a FILS AP responds to a Probe Request frame containing a FILS Capability field in the Extended Capabilities element equal to 1, and when both the FILS AP and the FILS STA that transmitted the Probe Request frame support other than DSSS/CCK rates ...". | ACCEPTED (TGai General: 2015-10-13 14:05:56Z) | EDITOR | 2015-10-13-telco | Approved | TGai General: 2015-10-13 14:05:39Z - Was discussed on Oct. 6 and was decided to accept in general. Life-edit in DB for this CID got lost due to corruption of DB. Suggestion of Chair: to revisit the comment and re-draft the resolution text for a revised. Reviseted comment and confirmed that it is a straight "Accept" |  |  | 6,2 | 2015-11-02 20:59 | EDITOR
10276 | Adachi, Tomoko | 1000 | 6 | 10.47.1 | 118 | 29 | E | No | 118 | 29 | 10.47.1 |  | A | Lee Armstrong |  | 285 | There is an extra period after the sentence. | Delete the extra period. | ACCEPTED (EDITOR: 2015-10-16 14:28:34Z) | EDITOR | 2015-10-27-telco-editor | Approved |  |  |  | 6,1 | 2015-10-27 15:28 | TGai General
10277 | Adachi, Tomoko | 1000 | 6 | 10.47.1 | 118 | 43 | T | Yes | 118 | 43 | 10.47.1 | [5 empty] | "A FILS non-AP STA indicates its support for FILS by any of the following methods: ..." This is strange, since it allows the FILS non-AP STA to just do one of conditions a) to c). Also condition b) is a kind of subordination of condition a). Furthermore, the AP-CSN element is said to be option from Annex B, and should not be used for indication. | Change as folllows: A FILS non-AP STA shall indicate its support for FILS by the following methods: a) Setting the FILS Capability field to 1 in the Extended Capabilities element and including it in Probe Request and (Re)Association Request frames; b) Setting the Authentication Algorithm Number field to the value of Fast Initial Link Setup (FILS) authentication in the Authentication frame with the Authentication Transaction sequence number set to 1 (Authentication Request). |  | TGai General | [6 empty] | 2015-10-15 10:24 | TGai General
10278 | Adachi, Tomoko | 1000 | 6 | 10.47.2.1 | 119 | 14 | E | No | 119 | 14 | 10.47.2.1 |  | A | Lee Armstrong |  | 285 | I don't see the meaning of "5" being here. | Delete "5" after the sentence ending as "... by its Primary Channel field." | ACCEPTED (EDITOR: 2015-10-16 14:29:12Z) | EDITOR | 2015-10-27-telco-editor | Approved |  |  |  | 6,1 | 2015-10-27 15:28 | TGai General
10279 | Adachi, Tomoko | 1000 | 6 | 10.47.2.2 | 119 | 47 | T | No | 119 | 47 | 10.47.2.2 |  | V | Xiaofei Wang |  | 311 | It says "If a FILS STA has the ReportingOption parameter in the MLME-SCAN.request primitive not equal to IMMEDIATE, then the STA shall follow the procedures indicated in 10.1.4.1 and not the procedures provided in this clause.". Is this subclause specific to the IMMEDIATE case? How about when the ReportingOption parameter is set to CHANNEL_SPECIFIC? Should 10.1.4.1. be referred to in that case? According to the FILS Minimum Rate described in the second paragraph of 10.47.2.2, it is not limited to the IMMEDIATE case in clause 8. | Confirm and rewrite the sentence if necessary. | Revised: change the phrase "If a FILS STA has the ReportingOption parameter in the MLME-SCAN.request primitive not equal to IMMEDIATE," into "If a FILS STA has the ReportingOption parameter in the MLME-SCAN.request primitive not equal to IMMEDIATE or CHANNEL_SPECIFIC," | EDITOR | 2016-01-Atlanta-01-from-last-telco | Approved |  |  |  |  | 2016-01-14 15:31 | TGai General
10280 | Adachi, Tomoko | 1000 | 6 | 10.47.3.2 | 121 | 14 | T | Yes | 121 | 14 | 10.47.3.2 |  | V | Hitoshi Morioka |  |  | The first sentence in the second paragraph says "If a non-AP STA uses higher layer protocol encapsulation, the non-AP STA constructs the FILS HLP Container elements.". The fourth sentence in the same paragraph says "When the non-AP STA transmits multiple HLP packets in a (Re)Association Request frame, the non-AP STA shall construct a FILS HLP Container element for each HLP packet.". It is almost the same with the first sentence. Then does it mean that only for the (Re)Association Request frame, the FILS HLP Container element corresponds to each HLP packet? Probaby no. | Change the first sentence to read "If a non-AP STA uses higher layer protocol encapsulation, the non-AP STA constructs the FILS HLP Container elements for each HLP packet." and delete the fourth sentence. | Revised. Replace the first sentence with "If a non-AP STA uses higher layer protocol encapsulation, the non-AP STA shall construct a FILS HLP Container element for each HLP packet." Remove the fourth sentence. | TGai General | 2016-01-18-AM2 | rdy4motion |  |  |  |  | 2016-01-18 18:15 | TGai General
10281 | Adachi, Tomoko | 1000 | 6 | 10.47.3.2 | 121 | 22 | T | Yes | 121 | 22 | 10.47.3.2 |  | A | Hitoshi Morioka |  |  | The fifth sentence in the second paragraph says "Then the non-AP STA transmits an (Re)Association Request frame including all of the FILS HLP Container elements.". There is a possibility that not all the FILS HLP Container elements will be in the (Re)Association Request frame from the previous sentence and saying that "all of the FILS HLP Container elements" is misleading. | Change the sentence to read "Then the non-AP STA transmits an (Re)Association Request frame including all of the subjected FILS HLP Container elements.". | Accept. | TGai General | 2016-01-18-AM2 | rdy4motion |  |  |  |  | 2016-01-18 18:15 | TGai General
10282 | Adachi, Tomoko | 1000 | 6 | 10.47.4 | 124 | 44 | E | No | 124 | 44 | 10.47.4 |  | V |  |  | 288 | "D for a non-AP STA is: NAI Realm used in the EAP-Response/Identity of the initial full EAP authentication" Is the colon after "is" necessary? A period is missing after this sentence. There is an extra indent before "tion". | Change the sentence to read "D for a non-AP STA is NAI Realm used in the EAP-Response/Identity of the initial full EAP authentication." and delete the extra indent therein. | Reviesed adopt changes as shown in https://mentor.ieee.org/802.11/dcn/15/11-15-1244-03-00ai-hashed-domain-names.docx. | EDITOR | 2015-10-06-telco | Approved | TGai General: 2015-11-09 17:45:13Z - Note: Motion overwrote previously approved resolution which was purely editorial changes. REVISED (Tgai General: 2015-10-13 09:48:54Z) - Insert a new line after "STA is:" in L44. After the line break, start the existing sentence ("NAI Realm") with a em-dash. Insert missing period at the end of sentence. |  | TGai General: 2015-11-09 17:44:33Z taken from editor. (Resn Status, Motion #) were (V, 283). | 6,2 | 2015-11-09 17:47 | TGai General
10283 | Adachi, Tomoko | 1000 | 6 | 10.47.5.3 | 125 | 39 | E | No | 125 | 39 | 10.47.5.3 |  | A | Lee Armstrong |  | 285 | "If the non-AP STA satisfies all of the conditions specified in the present optional fields, the non-AP STA has a FILSC of 1 and it proceeds with a FILS with the AP without additional delays." This seems to be the only place that FILS is used as a noun. In other places, it is always followed by a noun, such as a FILS STA, FILS authentication, a FILS ... frame. | Add procedure after "FILS". | ACCEPTED (EDITOR: 2015-10-16 14:29:48Z) | EDITOR | 2015-10-27-telco-editor | Approved |  |  |  | 6,1 | 2015-10-27 15:28 | TGai General
10284 | Adachi, Tomoko | 1000 | 6 | 10.47.5.3 | 125 | 55 | E | No | 125 | 55 | 10.47.5.3 |  | A | Lee Armstrong |  | 285 | There are two "stations" in this paragraph. All the other places in this subclause use the term "STA". | Change "stations" to "STAs". | ACCEPTED (EDITOR: 2015-10-16 14:30:10Z) | EDITOR | 2015-10-27-telco-editor | Approved |  |  |  | 6,1 | 2015-10-27 15:28 | TGai General
10285 | EMMELMANN, MARC | 1000 | 6 |  |  | 6 | E | Yes |  | 6 | [6 empty] | Missing list of individuals having provided contributions to draft. This cannot be done by the Editor but has to be provided by the TG | Insert list of names |  | TGai General |  | submission required |  |  |  |  | 2015-09-22 13:17 | TGai General
10286 | EMMELMANN, MARC | 1000 | 6 |  |  | 1 | E | Yes |  | 1 |  |  | J | Lee Armstrong |  | 290 | The introduction is -- apart from the editorial note -- empty and can be deleted | Delete introduction section | REJECTED (TGai General: 2015-11-06 12:09:03Z) -- The Introduction section is always kept in all 802.11 drafts as -- in this case -- an empty placeholder. | EDITOR | 2015-11-09-AM1 | Approved |  |  |  |  | 2015-11-09 22:29 | TGai General
10287 | EMMELMANN, MARC | 1000 | 6 |  |  |  | E | No |  |  |  |  | A | Lee Armstrong |  | 293 | Check all tables for correct format, some should be float, others set to anywhere. | Check all tables for correct format, some should be float, others set to anywhere. | ACCEPTED (EDITOR: 2015-10-30 19:23:18Z) | EDITOR | 2015-11-09-PM2-editorials | Approved |  |  |  | 6,1 | 2015-11-10 02:33 | TGai General
10288 | EMMELMANN, MARC | 1000 | 6 |  |  |  | E | Yes |  |  |  |  | A | Lee Armstrong |  | 293 | Reference to 11-11/270 is outdated. Current ref is 32 | Use correct reference. Make sure this issue is revisited in the last round of SB | ACCEPTED (EDITOR: 2015-10-30 19:22:36Z) | EDITOR | 2015-11-09-PM2-editorials | Approved |  |  |  | 6,1 | 2015-11-10 02:33 | TGai General
10289 | EMMELMANN, MARC | 1000 | 6 |  |  |  | E | No |  |  |  |  | A | Lee Armstrong |  | 293 | Heading for 4.10.3.6.x: Missing space Note: this applies for all level-5 heading !! | either reset tab for this level to put space betwee number and name or don't include level 5 clauses If leading space is inserted, make sure the formating of the heading in the main text is not messed up | ACCEPTED (EDITOR: 2015-10-30 19:49:35Z)Level 5 entries removed from TOC | EDITOR | 2015-11-09-PM2-editorials | Approved |  |  |  | 6,2 | 2015-11-10 02:33 | TGai General
10290 | EMMELMANN, MARC | 1000 | 6 |  |  | 1 | E | Yes |  | 1 |  |  | A | Lee Armstrong |  | 293 | Leading space in title of Fig. 4.21a ? | delete leading space | ACCEPTED (EDITOR: 2015-10-30 19:01:23Z) | EDITOR | 2015-11-09-PM2-editorials | Approved |  |  |  | 6,2 | 2015-11-10 02:33 | TGai General
10291 | EMMELMANN, MARC | 1000 | 6 |  | 1 | 59 | E | Yes | 1 | 59 |  |  | A | Lee Armstrong |  | 285 | For --> Four | For --> Four | ACCEPTED (EDITOR: 2015-10-16 14:30:55Z) | EDITOR | 2015-10-27-telco-editor | Approved |  |  |  | 6,1 | 2015-10-27 15:28 | TGai General
10292 | EMMELMANN, MARC | 1000 | 6 | 2 | 2 | 15 | T | Yes | 2 | 15 | 2 |  | V |  |  | 284 | Month names are spelled out for the other references. Align. | Jun. --> June | REVISED (TGai General: 2015-10-13 14:13:30Z) -- remove the reference to RFC 2863 | EDITOR | 2015-10-13-telco | Approved |  |  |  | 6,1 | 2015-11-02 14:22 | EDITOR
10293 | EMMELMANN, MARC | 1000 | 6 | 2 | 2 | 26 | T | Yes | 2 | 26 | 2 |  | V |  |  | 284 | Missing publication date for RFC 4862. | Add publicaton date. | REVISED (TGai General: 2015-10-13 14:15:20Z) - Add "September 2007" as the publication date. | EDITOR | 2015-10-13-telco | Approved |  |  |  | 6,1 | 2015-11-02 14:23 | EDITOR
10294 | EMMELMANN, MARC | 1000 | 6 | 2 | 2 | 40 | T | Yes | 2 | 40 | 2 |  | V | Marc Emmelmann |  | 284 | Missing publication date for RFC 5869 | Add publicaton date. | REVISED (TGai General: 2015-10-13 14:16:35Z) - Add "May 2010" as publication date | EDITOR | 2015-10-13-telco | Approved | Suggestion: assign to commenter to provide submission (provide publ. Date) |  |  | 6,1 | 2015-11-02 14:24 | EDITOR
10295 | EMMELMANN, MARC | 1000 | 6 | 2 | 2 | 52 | T | Yes | 2 | 52 | 2 |  | J | Marc Emmelmann |  | 287 | Missing publication date for ISO/IEC 9594-1 | Add publicaton date. | REJECTED (TGai General: 2015-10-28 14:16:50Z) - REVmc considers a publ. Date given if the date is part of the title. No changes needed to follow REVmc style. | EDITOR | 2015-10-27-telco | Approved | TGai General: 2015-10-28 14:16:57Z - REVmc considers a publ. Date given if the date is part of the title. No changes needed to follow REVmc style. Tgai General: 2015-10-26 17:12:33Z - Document published on: 2014-03-01 see http://www.iso.org/iso/home/store/catalogue_ics/catalogue_detail_ics.htm?csnumber=64845 |  |  |  | 2015-11-06 12:05 | TGai General
10296 | EMMELMANN, MARC | 1000 | 6 | 2 | 2 | 52 | T | Yes | 2 | 52 | 2 |  | J | Marc Emmelmann |  | 287 | Missing publication date for ISO/IEC 14888-2 | Add publicaton date. | REJECTED (TGai General: 2015-10-28 14:16:34Z) REVmc considers a publ. Date given if the date is part of the title. No changes needed to follow REVmc style. | EDITOR | 2015-10-27-telco | Approved | TGai General: 2015-10-28 14:16:21Z - REVmc considers a publ. Date given if the date is part of the title. No changes needed to follow REVmc style. Tgai General: 2015-10-26 17:11:39Z - Commenter asked to provide publication data Document published on: 2008-04-15 see: http://www.iso.org/iso/iso_catalogue/catalogue_tc/catalogue_detail.htm?csnumber=44227 Editor to adjust style for entering the publication data according to editorial guidelines. |  |  |  | 2015-11-06 12:05 | TGai General
10297 | EMMELMANN, MARC | 1000 | 6 | 2 | 2 | 61 | T | Yes | 2 | 61 | 2 |  | V | Marc Emmelmann |  | 287 | Missing publication date for NIST SP 800-56A R2 | Add publicaton date. | REVISED (TGai General: 2015-10-26 17:09:39Z) -- add May 13, 2013 as the publication date. | EDITOR | 2015-10-27-telco | Approved | TGai General: 2015-10-26 17:09:34Z - Publication data is: 05/13/2013 see: http://csrc.nist.gov/publications/drafts/800-56a/draft-sp-800-56a.pdf |  |  | 6,3 | 2015-11-11 16:36 | EDITOR
10298 | EMMELMANN, MARC | 1000 | 6 | 2 | 3 | 23 | E | Yes | 3 | 23 | 2 |  | A | Lee Armstrong |  | 285 | Missing space before "uses" | insert space before uses | ACCEPTED (EDITOR: 2015-10-16 14:31:32Z) | EDITOR | 2015-10-27-telco-editor | Approved |  |  |  | 6,1 | 2015-10-27 15:28 | TGai General
10299 | EMMELMANN, MARC | 1000 | 6 | 3.2 | 3 | 40 | E | Yes | 3 | 40 | 3,2 |  | A | Lee Armstrong |  | 285 | "measure time FROM the beginning": If you use "from", don't we have to use "until" / "to" as well (i.e. specifying a beginning and end? If we do not specify an end, shouldn't we use "since" instead? | from --> since | ACCEPTED (EDITOR: 2015-10-16 14:32:01Z) | EDITOR | 2015-10-27-telco-editor | Approved |  |  |  | 6,1 | 2015-10-27 15:28 | TGai General
10300 | EMMELMANN, MARC | 1000 | 6 | 3.2 | 3 | 52 | E | Yes | 3 | 52 | 3,2 |  | A | Lee Armstrong |  | 285 | "A station that implements fast initial link setup (FILS) and dot11FILSActivated is true.": Skipping a verb after "and" means that the verb is also applied to the second part of the sentence which means is would read "that implements dot11FILSActivated is true". | Insert "for which" after "and" | ACCEPTED (EDITOR: 2015-10-16 14:32:33Z) | EDITOR | 2015-10-27-telco-editor | Approved |  |  |  | 6,1 | 2015-10-27 15:28 | TGai General
10301 | EMMELMANN, MARC | 1000 | 6 | 3.2 | 3 | 56 | E | Yes | 3 | 56 | 3,2 |  | A | Lee Armstrong |  | 285 | Fast Initial Link Setup is used as a proper name and is hence capitalized. But it is not capitalized in the definitoins section. Either use lower cases here or capitalize in the definition of FILS. | Lowercase "fast initial link setup" | ACCEPTED (EDITOR: 2015-10-16 14:32:58Z) | EDITOR | 2015-10-27-telco-editor | Approved |  |  |  | 6,1 | 2015-10-27 15:28 | TGai General
10302 | EMMELMANN, MARC | 1000 | 6 | 3.2 | 3 | 59 | E | Yes | 3 | 59 | 3,2 |  | A | Lee Armstrong |  | 285 | Fast Initial Link Setup is used as a proper name and is hence capitalized. But it is not capitalized in the definitoins section. Either use lower cases here or capitalize in the definition of FILS. | Lowercase "fast initial link setup" | ACCEPTED (EDITOR: 2015-10-16 14:33:21Z) | EDITOR | 2015-10-27-telco-editor | Approved |  |  |  | 6,1 | 2015-10-27 15:28 | TGai General
10303 | EMMELMANN, MARC | 1000 | 6 | 4.5.4.8 | 9 | 53 | E | Yes | 9 | 53 | 4.5.4.8 |  | A | Lee Armstrong |  | 285 | "When the FILS authenticaiton is used...": Is the "the" correct. Shouldn't it read "When FILS authentication is used" ? | delete "the" | ACCEPTED (EDITOR: 2015-10-16 14:33:46Z) | EDITOR | 2015-10-27-telco-editor | Approved |  |  |  | 6,1 | 2015-10-27 15:28 | TGai General
10304 | EMMELMANN, MARC | 1000 | 6 | 4.10.2 | 10 | 12 | E | Yes | 10 | 12 | 4.10.2 |  | A | Lee Armstrong |  | 285 | comma right after the deleted text needs to be deleted as well | delete comma | ACCEPTED (EDITOR: 2015-10-16 14:34:17Z) | EDITOR | 2015-10-27-telco-editor | Approved |  |  |  | 6,1 | 2015-10-27 15:28 | TGai General
10305 | EMMELMANN, MARC | 1000 | 6 | 4.10.3.6.1 | 10 | 33 | T | Yes | 10 | 33 | 4.10.3.6.1 |  | V |  |  | 284 | "FILS ... Allows faster connection to the network": "connection" is the state that is achieved by FILS and not the process of connecting. It is the process of connecting to the network that is faster, not the connection (result) itself. | Replace "connection" with "connecting" | REVISED (TGai General: 2015-10-13 15:08:40Z) - Replace "connection" with "link setup" | EDITOR | 2015-10-13-telco | Approved |  |  |  | 6,2 | 2015-11-02 14:58 | EDITOR
10306 | EMMELMANN, MARC | 1000 | 6 | 4.10.3.6.1 | 10 | 33 | E | Yes | 10 | 33 | 4.10.3.6.1 |  | A | Lee Armstrong |  | 285 | "association and key confirmation": Missing comma berfore and | insert comma before and | ACCEPTED (EDITOR: 2015-10-16 14:34:41Z) | EDITOR | 2015-10-27-telco-editor | Approved |  |  |  | 6,1 | 2015-10-27 15:28 | TGai General
10307 | EMMELMANN, MARC | 1000 | 6 | 4.10.3.6.3 | 11 | 47 | E | Yes | 11 | 47 | 4.10.3.6.3 |  | A | Lee Armstrong |  | 285 | "authentication it is assumed": missing comma before "it" | insert comma before "it" | ACCEPTED (EDITOR: 2015-10-16 14:35:03Z) | EDITOR | 2015-10-27-telco-editor | Approved |  |  |  | 6,1 | 2015-10-27 15:28 | TGai General
10308 | EMMELMANN, MARC | 1000 | 6 | 4.10.3.6.3 | 11 | 50 | E | Yes | 11 | 50 | 4.10.3.6.3 |  | A | Lee Armstrong |  | 285 | "of, and trust in, a uncertifed": Should be "an uncertified" | a --> an | ACCEPTED (EDITOR: 2015-10-16 14:35:24Z) | EDITOR | 2015-10-27-telco-editor | Approved |  |  |  | 6,1 | 2015-10-27 15:28 | TGai General
10309 | EMMELMANN, MARC | 1000 | 6 | 4.10.3.6.3 | 11 | 52 | T | Yes | 11 | 52 | 4.10.3.6.3 |  | V |  |  | 284 | The text says that the manner in which trust is obtained is outside the scope of the standard but at the same time reference one section which is part of this standard. | Replace "The manner ....Exchange))." with "One possible manner in which trust in uncertified public keys may be obtained is using the PKEX protocol (see 11.6.12 (Authenticated Public Key Exchange)). Other manners in which trust is obtained in certification may exist outside the scope of this standard." | REVISED (TGai General: 2015-10-13 15:13:30Z) -- Replace the semicolon with a period and capitalize "Trust" | EDITOR | 2015-10-13-telco | Approved |  |  |  | 6,2 | 2015-11-02 15:05 | EDITOR
10310 | EMMELMANN, MARC | 1000 | 6 | 4.10.7 | 12 | 12 | E | Yes | 12 | 12 | 4.10.7 |  | A | Lee Armstrong |  | 285 | "identified PMKSA it can ": missing comma before "it" | insert comma before "it" | ACCEPTED (EDITOR: 2015-10-16 14:35:54Z) | EDITOR | 2015-10-27-telco-editor | Approved |  |  |  | 6,1 | 2015-10-27 15:28 | TGai General
10311 | EMMELMANN, MARC | 1000 | 6 | 4.10.7 | 12 | 17 | E | Yes | 12 | 17 | 4.10.7 |  | A | Lee Armstrong |  | 285 | Extra spaces at end of paragraph. | Delete extra spaces | ACCEPTED (EDITOR: 2015-10-16 14:36:31Z) | EDITOR | 2015-10-27-telco-editor | Approved |  |  |  | 6,1 | 2015-10-27 15:28 | TGai General
10312 | EMMELMANN, MARC | 1000 | 6 | 5.2.3.3 | 12 |  | E | Yes | 12 |  | 5.2.3.3 |  | A | Lee Armstrong |  | 285 | "might be also passed": incorrect word order | be also --> also be | ACCEPTED (EDITOR: 2015-10-16 14:36:45Z) | EDITOR | 2015-10-27-telco-editor | Approved |  |  |  | 6,1 | 2015-10-27 15:28 | TGai General
10313 | EMMELMANN, MARC | 1000 | 6 | 5.2.3.3 | 12 |  | E | Yes | 12 |  | 5.2.3.3 |  | A | Lee Armstrong |  | 285 | "of FILS HLP Container" : missing a | insert "a" before FILS | ACCEPTED (EDITOR: 2015-10-16 14:38:15Z) | EDITOR | 2015-10-27-telco-editor | Approved |  |  |  | 6,1 | 2015-10-27 15:28 | TGai General
10314 | EMMELMANN, MARC | 1000 | 6 | 5.2.3.3 | 12 |  | E | Yes | 12 |  | 5.2.3.3 |  | A | Lee Armstrong |  | 285 | Missing line numbers | provide line number for the page in next recirc of draft | ACCEPTED (EDITOR: 2015-10-16 14:38:43Z) | EDITOR | 2015-10-27-telco-editor | Approved |  |  |  | 6,1 | 2015-10-27 15:28 | TGai General
10315 | EMMELMANN, MARC | 1000 | 6 | 6.3.3.3.1 | 16 | 53 | E | Yes | 16 | 53 | 6.3.3.3.1 |  | A | Lee Armstrong |  | 285 | Extra spaces at end of paragraph. | Delete extra spaces | ACCEPTED (EDITOR: 2015-10-16 14:37:04Z) | EDITOR | 2015-10-27-telco-editor | Approved |  |  |  | 6,1 | 2015-10-27 15:28 | TGai General
10316 | EMMELMANN, MARC | 1000 | 6 | 6.3.3.3.2 | 17 | 55 | E | Yes | 17 | 55 | 6.3.3.3.2 |  | A | Lee Armstrong |  | 285 | In description column of table: "true and is such an " : typo: is --> if | Replace "is" with "if" | ACCEPTED (EDITOR: 2015-10-16 14:37:20Z) | EDITOR | 2015-10-27-telco-editor | Approved |  |  |  | 6,1 | 2015-10-27 15:28 | TGai General
10317 | EMMELMANN, MARC | 1000 | 6 | 6.3.3.3.2 | 18 | 24 | T | Yes | 18 | 24 | 6.3.3.3.2 | [5 empty] | Table: The table lists all parameters but does not clearly state which are optional and which are mandatory. But this differentiation seems important to the reader, especially as it is used, e.g., in the description of the FD Capability in the table. The wording "of the following" is also not precise in the description as it is not clear by "following" OF WHAT. | (a) Insert an additional column in the table for "Optional in a BSSDescriptionFromFD" and insert yes/no for each row (b) in line 27 (description of FD Capability) replace "if any of the following optional parameters " with "if any of the following optional parameters in this table " |  | TGai General |  |  | TGai General: 2015-11-09 23:31:53Z - The option of adding another column is not practical since it cannot simply contain a yes or no as the conditoins for beeing optional are comlex and later on detailed in the draft. The issue on making the statement "The parameter is present if any of the following optional parameters are present in the BSSDescription- FromFD." more precise needs to be revisited. As it stands, it is likely to cause confiusion. |  |  |  | 2015-11-09 23:32 | TGai General
10318 | EMMELMANN, MARC | 1000 | 6 | 6.3.3.3.2 | 18 | 33 | E | Yes | 18 | 33 | 6.3.3.3.2 |  | A | Lee Armstrong |  | 285 | "the BSS.This": Missing space before "This"? | Insert space before "This" | ACCEPTED (EDITOR: 2015-10-16 14:37:35Z) | EDITOR | 2015-10-27-telco-editor | Approved |  |  |  | 6,1 | 2015-10-27 15:28 | TGai General
10319 | EMMELMANN, MARC | 1000 | 6 | 6.3.3.3.2 | 18 | 48 | T | Yes | 18 | 48 | 6.3.3.3.2 |  | A |  |  | 284 | It is unclear if the "AP's next TBTT Offset" parameter is optional or not. It appear in the part where only optional parameters are expected (see statement in line 27: following optional parameter). Either insert "This parameter is optional" OR move the row before the FD Capapility row. | Insert "This parameter is optional" at the end of the paragraph / description of the parameter in the table. | ACCEPTED (TGai General: 2015-10-13 15:24:33Z) | EDITOR | 2015-10-13-telco | Approved |  |  |  | 6,2 | 2015-11-02 20:52 | EDITOR
10320 | EMMELMANN, MARC | 1000 | 6 | 6.3.3.3.2 | 19 | 1 | T | Yes | 19 | 1 | 6.3.3.3.2 |  | V |  |  | 309 | It is unclear if the "Primary Channel" parameter is optional or not. It appear in the part where only optional parameters are expected (see statement in line 27, p18: following optional parameter). Either insert "This parameter is optional" OR move the row before the FD Capapility row. | Move the row before the description of the FD Capability. | REVISED (Tgai General: 2016-01-05 15:47:19Z) - Add "This parameter is optional" at the end of the description cell in the table for the following entries: AP's next TBTT Offset P18L40 Primary Channel FILS Indication All Refs against D6.0 Replace the text in the description cell of "FD Capability" (P18L24) with "The FD Capability contains the capabilities and operational indications of the BSS. This parameter is optional." | EDITOR | 2016-01-12-telco | Approved |  |  |  |  | 2016-01-12 15:21 | TGai General
10321 | EMMELMANN, MARC | 1000 | 6 | 6.3.3.3.2 | 19 | 11 | T | Yes | 19 | 11 | 6.3.3.3.2 |  | V |  |  | 309 | It is unclear if the "FILS Indication" parameter is optional or not. It appear in the part where only optional parameters are expected (see statement in line 27, p18: following optional parameter). Either insert "This parameter is optional" OR move the row before the FD Capapility row. | Move the row before the description of the FD Capability. | REVISED (TGai General: 2016-01-05 15:47:19Z) - Add "This parameter is optional" at the end of the description cell in the table for the following entries: AP's next TBTT Offset P18L40 Primary Channel FILS Indication All Refs against D6.0 Replace the text in the description cell of "FD Capability" (P18L24) with "The FD Capability contains the capabilities and operational indications of the BSS. This parameter is optional." | EDITOR | 2016-01-12-telco | Approved |  |  |  |  | 2016-01-12 15:21 | TGai General
10322 | EMMELMANN, MARC | 1000 | 6 | 6.3.3.3.4 | 19 | 44 | E | Yes | 19 | 44 | 6.3.3.3.4 |  | A | Lee Armstrong |  | 285 | "to the value of the ResultCode": ResultCode is used as a proper name. In that case, shouldn't the "the" be deleted? | Delete "the" before ResultCode | ACCEPTED (EDITOR: 2015-10-16 14:37:51Z) | EDITOR | 2015-10-27-telco-editor | Approved |  |  |  | 6,1 | 2015-10-27 15:28 | TGai General
10323 | EMMELMANN, MARC | 1000 | 6 | 6.3.5.3.2 | 21 | 21 | T | Yes | 21 | 21 | 6.3.5.3.2 | [5 empty] | The value of AssociationDelayInfo is only specified if the MIB variable dot11AssociationResponseTimeOut is set. But what if dot11AssociationResponseTimeOut is not set / does not exist? Add to the description text that specifies the value of AssociationDelayInfo in case dot11AssociationRespo seTimeOut. is not set or does not exist | Add in the description field at the end a new sentence: In case dot11AssociationResponseTimeOut is not set or does not exist, the value of AssociationDelayInfo is zero. |  | TGai General | [6 empty] | 2015-10-15 10:24 | TGai General
10324 | EMMELMANN, MARC | 1000 | 6 | 6.3.5.4.2 | 22 | 14 | E | Yes | 22 | 14 | 6.3.5.4.2 |  | A | Lee Armstrong |  | 285 | Inconsistent use of "type name" vs. "crossreferencing": Question throughout is if these types should be cross-reference instead of the element type. Checking REVmc and style guide doesn't seem to answer the question. During our MDR there were many of these Type entries that were changed to cross-references but then many were not. We need to get agreement on the TG on that and should also check again with the WG Editors on the prefered style. That style should then be used consistently. Note: All tables should be checked for consistency after feedback from the WG Editors | Use cross reference in "type" cell | ACCEPTED (EDITOR: 2015-10-16 14:39:14Z) | EDITOR | 2015-10-27-telco-editor | Approved |  |  |  | 6,1 | 2015-10-27 15:28 | TGai General
10325 | EMMELMANN, MARC | 1000 | 6 | 6.3.5.3.2 | 21 | 13 | E | Yes | 21 | 13 | 6.3.5.3.2 |  | A | Lee Armstrong |  | 285 | Inconsistent use of "type name" vs. "crossreferencing": Question throughout is if these types should be cross-reference instead of the element type. Checking REVmc and style guide doesn't seem to answer the question. During our MDR there were many of these Type entries that were changed to cross-references but then many were not. We need to get agreement on the TG on that and should also check again with the WG Editors on the prefered style. That style should then be used consistently. Note: All tables should be checked for consistency after feedback from the WG Editors | Use cross reference in "type" cell | ACCEPTED (EDITOR: 2015-10-20 19:33:49Z) | EDITOR | 2015-10-27-telco-editor | Approved |  |  |  | 6,1 | 2015-10-27 15:28 | TGai General
10326 | EMMELMANN, MARC | 1000 | 6 | 6.3.3.3.2 | 19 | 8 | E | Yes | 19 | 8 | 6.3.3.3.2 |  | A | Lee Armstrong |  | 285 | Inconsistent use of "type name" vs. "crossreferencing": Question throughout is if these types should be cross-reference instead of the element type. Checking REVmc and style guide doesn't seem to answer the question. During our MDR there were many of these Type entries that were changed to cross-references but then many were not. We need to get agreement on the TG on that and should also check again with the WG Editors on the prefered style. That style should then be used consistently. Note: All tables should be checked for consistency after feedback from the WG Editors | Use cross reference in "type" cell | ACCEPTED (EDITOR: 2015-10-20 19:32:20Z) | EDITOR | 2015-10-27-telco-editor | Approved |  |  |  | 6,1 | 2015-10-27 15:28 | TGai General
10327 | EMMELMANN, MARC | 1000 | 6 | 6.3.5.2.2 | 20 | 30 | E | Yes | 20 | 30 | 6.3.5.2.2 |  | A | Lee Armstrong |  | 285 | Inconsistent use of "type name" vs. "crossreferencing": Question throughout is if these types should be cross-reference instead of the element type. Checking REVmc and style guide doesn't seem to answer the question. During our MDR there were many of these Type entries that were changed to cross-references but then many were not. We need to get agreement on the TG on that and should also check again with the WG Editors on the prefered style. That style should then be used consistently. Note: All tables should be checked for consistency after feedback from the WG Editors | Use cross reference in "type" cell | ACCEPTED (EDITOR: 2015-10-16 14:39:46Z) | EDITOR | 2015-10-27-telco-editor | Approved |  |  |  | 6,1 | 2015-10-27 15:28 | TGai General
10328 | EMMELMANN, MARC | 1000 | 6 | 6.3.5.5.2 | 22 | 47 | E | Yes | 22 | 47 | 6.3.5.5.2 |  | A | Lee Armstrong |  | 285 | Insertion not highlighted. Underline AssociationDelayInfo | Underline AssociationDelayInfo | ACCEPTED (EDITOR: 2015-10-16 14:40:37Z) | EDITOR | 2015-10-27-telco-editor | Approved |  |  |  | 6,1 | 2015-10-27 15:28 | TGai General
10329 | EMMELMANN, MARC | 1000 | 6 | 6.3.5.5.2 | 22 | 13 | E | Yes | 22 | 13 | 6.3.5.5.2 |  | A | Lee Armstrong |  | 285 | Inconsistent use of "type name" vs. "crossreferencing": Question throughout is if these types should be cross-reference instead of the element type. Checking REVmc and style guide doesn't seem to answer the question. During our MDR there were many of these Type entries that were changed to cross-references but then many were not. We need to get agreement on the TG on that and should also check again with the WG Editors on the prefered style. That style should then be used consistently. Note: All tables should be checked for consistency after feedback from the WG Editors | Use cross reference in "type" cell | ACCEPTED (EDITOR: 2015-10-16 14:40:46Z) | EDITOR | 2015-10-27-telco-editor | Approved |  |  |  | 6,1 | 2015-10-27 15:28 | TGai General
10330 | EMMELMANN, MARC | 1000 | 6 | 6.3.5.5.2 | 22 | 19 | T | Yes | 22 | 19 | 6.3.5.5.2 | [5 empty] | The value of AssociationDelayInfo is only specified if the MIB variable dot11AssociationResponseTimeOut is set. But what if dot11AssociationResponseTimeOut is not set / does not exist? Add to the description text that specifies the value of AssociationDelayInfo in case dot11AssociationRespo seTimeOut. is not set or does not exist | Add in the description field at the end a new sentence: In case dot11AssociationResponseTimeOut is not set or does not exist, the value of AssociationDelayInfo is zero. |  | TGai General | [6 empty] | 2015-10-15 10:24 | TGai General
10331 | EMMELMANN, MARC | 1000 | 6 | 6.3.7.2.2 | 24 | 21 | E | Yes | 24 | 21 | 6.3.7.2.2 |  | A | Lee Armstrong |  | 285 | Description field: "association.The parameter": Missing space before "The" ? | insert space before "The" | ACCEPTED (EDITOR: 2015-10-16 14:41:34Z) | EDITOR | 2015-10-27-telco-editor | Approved |  |  |  | 6,1 | 2015-10-27 15:28 | TGai General
10332 | EMMELMANN, MARC | 1000 | 6 | 6.3.7.2.2 | 24 | 18 | E | Yes | 24 | 18 | 6.3.7.2.2 |  | A | Lee Armstrong |  | 285 | Inconsistent use of "type name" vs. "crossreferencing": Question throughout is if these types should be cross-reference instead of the element type. Checking REVmc and style guide doesn't seem to answer the question. During our MDR there were many of these Type entries that were changed to cross-references but then many were not. We need to get agreement on the TG on that and should also check again with the WG Editors on the prefered style. That style should then be used consistently. Note: All tables should be checked for consistency after feedback from the WG Editors | Use cross reference in "type" cell | ACCEPTED (EDITOR: 2015-10-16 14:42:11Z) | EDITOR | 2015-10-27-telco-editor | Approved |  |  |  | 6,1 | 2015-10-27 15:28 | TGai General
10333 | EMMELMANN, MARC | 1000 | 6 | 6.3.7.2.2 | 24 | 25 | E | Yes | 24 | 25 | 6.3.7.2.2 |  | A | Lee Armstrong |  | 285 | Inconsistent use of "type name" vs. "crossreferencing": Question throughout is if these types should be cross-reference instead of the element type. Checking REVmc and style guide doesn't seem to answer the question. During our MDR there were many of these Type entries that were changed to cross-references but then many were not. We need to get agreement on the TG on that and should also check again with the WG Editors on the prefered style. That style should then be used consistently. Note: All tables should be checked for consistency after feedback from the WG Editors | Use cross reference in "type" cell | ACCEPTED (EDITOR: 2015-10-16 14:42:43Z) | EDITOR | 2015-10-27-telco-editor | Approved |  |  |  | 6,1 | 2015-10-27 15:28 | TGai General
10334 | EMMELMANN, MARC | 1000 | 6 | 6.3.7.3.2 | 25 | 22 | E | Yes | 25 | 22 | 6.3.7.3.2 |  | A | Lee Armstrong |  | 285 | Inconsistent use of "type name" vs. "crossreferencing": Question throughout is if these types should be cross-reference instead of the element type. Checking REVmc and style guide doesn't seem to answer the question. During our MDR there were many of these Type entries that were changed to cross-references but then many were not. We need to get agreement on the TG on that and should also check again with the WG Editors on the prefered style. That style should then be used consistently. Note: All tables should be checked for consistency after feedback from the WG Editors | Use cross reference in "type" cell | ACCEPTED (EDITOR: 2015-10-16 14:42:59Z) | EDITOR | 2015-10-27-telco-editor | Approved |  |  |  | 6,1 | 2015-10-27 15:28 | TGai General
10335 | EMMELMANN, MARC | 1000 | 6 | 6.3.7.3.2 | 25 | 32 | E | Yes | 25 | 32 | 6.3.7.3.2 |  | A | Lee Armstrong |  | 285 | Inconsistent use of "type name" vs. "crossreferencing": Question throughout is if these types should be cross-reference instead of the element type. Checking REVmc and style guide doesn't seem to answer the question. During our MDR there were many of these Type entries that were changed to cross-references but then many were not. We need to get agreement on the TG on that and should also check again with the WG Editors on the prefered style. That style should then be used consistently. Note: All tables should be checked for consistency after feedback from the WG Editors | Use cross reference in "type" cell | ACCEPTED (EDITOR: 2015-10-16 14:46:36Z) | EDITOR | 2015-10-27-telco-editor | Approved |  |  |  | 6,1 | 2015-10-27 15:28 | TGai General
10336 | EMMELMANN, MARC | 1000 | 6 | 6.3.7.4.2 | 26 | 33 | E | Yes | 26 | 33 | 6.3.7.4.2 |  | A | Lee Armstrong |  | 285 | Inconsistent use of "type name" vs. "crossreferencing": Question throughout is if these types should be cross-reference instead of the element type. Checking REVmc and style guide doesn't seem to answer the question. During our MDR there were many of these Type entries that were changed to cross-references but then many were not. We need to get agreement on the TG on that and should also check again with the WG Editors on the prefered style. That style should then be used consistently. Note: All tables should be checked for consistency after feedback from the WG Editors | Use cross reference in "type" cell | ACCEPTED (EDITOR: 2015-10-16 14:43:22Z) | EDITOR | 2015-10-27-telco-editor | Approved |  |  |  | 6,1 | 2015-10-27 15:28 | TGai General
10337 | EMMELMANN, MARC | 1000 | 6 | 6.3.7.4.2 | 26 | 44 | E | Yes | 26 | 44 | 6.3.7.4.2 |  | A | Lee Armstrong |  | 285 | Inconsistent use of "type name" vs. "crossreferencing": Question throughout is if these types should be cross-reference instead of the element type. Checking REVmc and style guide doesn't seem to answer the question. During our MDR there were many of these Type entries that were changed to cross-references but then many were not. We need to get agreement on the TG on that and should also check again with the WG Editors on the prefered style. That style should then be used consistently. Note: All tables should be checked for consistency after feedback from the WG Editors | Use cross reference in "type" cell | ACCEPTED (EDITOR: 2015-10-16 14:43:37Z) | EDITOR | 2015-10-27-telco-editor | Approved |  |  |  | 6,1 | 2015-10-27 15:28 | TGai General
10338 | EMMELMANN, MARC | 1000 | 6 | 6.3.7.5.2 | 28 | 8 | E | Yes | 28 | 8 | 6.3.7.5.2 |  | A | Lee Armstrong |  | 285 | Inconsistent use of "type name" vs. "crossreferencing": Question throughout is if these types should be cross-reference instead of the element type. Checking REVmc and style guide doesn't seem to answer the question. During our MDR there were many of these Type entries that were changed to cross-references but then many were not. We need to get agreement on the TG on that and should also check again with the WG Editors on the prefered style. That style should then be used consistently. Note: All tables should be checked for consistency after feedback from the WG Editors | Use cross reference in "type" cell | ACCEPTED (EDITOR: 2015-10-16 14:44:04Z) | EDITOR | 2015-10-27-telco-editor | Approved |  |  |  | 6,1 | 2015-10-27 15:28 | TGai General
10339 | EMMELMANN, MARC | 1000 | 6 | 6.3.7.5.2 | 28 | 19 | E | Yes | 28 | 19 | 6.3.7.5.2 |  | A | Lee Armstrong |  | 285 | Inconsistent use of "type name" vs. "crossreferencing": Question throughout is if these types should be cross-reference instead of the element type. Checking REVmc and style guide doesn't seem to answer the question. During our MDR there were many of these Type entries that were changed to cross-references but then many were not. We need to get agreement on the TG on that and should also check again with the WG Editors on the prefered style. That style should then be used consistently. Note: All tables should be checked for consistency after feedback from the WG Editors | Use cross reference in "type" cell | ACCEPTED (EDITOR: 2015-10-16 14:44:29Z) | EDITOR | 2015-10-27-telco-editor | Approved |  |  |  | 6,1 | 2015-10-27 15:28 | TGai General
10340 | EMMELMANN, MARC | 1000 | 6 | 6.3.7.5.2 | 28 | 26 | E | Yes | 28 | 26 | 6.3.7.5.2 |  | A | Lee Armstrong |  | 285 | Inconsistent use of "type name" vs. "crossreferencing": Question throughout is if these types should be cross-reference instead of the element type. Checking REVmc and style guide doesn't seem to answer the question. During our MDR there were many of these Type entries that were changed to cross-references but then many were not. We need to get agreement on the TG on that and should also check again with the WG Editors on the prefered style. That style should then be used consistently. Note: All tables should be checked for consistency after feedback from the WG Editors | Use cross reference in "type" cell | ACCEPTED (EDITOR: 2015-10-16 14:44:43Z) | EDITOR | 2015-10-27-telco-editor | Approved |  |  |  | 6,1 | 2015-10-27 15:28 | TGai General
10341 | EMMELMANN, MARC | 1000 | 6 | 6.3.7.5.2 | 28 | 10 | T | Yes | 28 | 10 | 6.3.7.5.2 | [5 empty] | description field: "(e.g., DHCP message) ": it's either "a" message OR messageS | insert "a" before DHCP |  | TGai General | [6 empty] | 2015-10-15 10:24 | TGai General
10342 | EMMELMANN, MARC | 1000 | 6 | 6.3.8.2.2 | 29 | 23 | E | Yes | 29 | 23 | 6.3.8.2.2 |  | A | Lee Armstrong |  | 285 | Inconsistent use of "type name" vs. "crossreferencing": Question throughout is if these types should be cross-reference instead of the element type. Checking REVmc and style guide doesn't seem to answer the question. During our MDR there were many of these Type entries that were changed to cross-references but then many were not. We need to get agreement on the TG on that and should also check again with the WG Editors on the prefered style. That style should then be used consistently. Note: All tables should be checked for consistency after feedback from the WG Editors | Use cross reference in "type" cell | ACCEPTED (EDITOR: 2015-10-16 14:45:01Z) | EDITOR | 2015-10-27-telco-editor | Approved |  |  |  | 6,1 | 2015-10-27 15:28 | TGai General
10343 | EMMELMANN, MARC | 1000 | 6 | 6.3.8.2.2 | 29 | 31 | E | Yes | 29 | 31 | 6.3.8.2.2 |  | A | Lee Armstrong |  | 285 | Inconsistent use of "type name" vs. "crossreferencing": Question throughout is if these types should be cross-reference instead of the element type. Checking REVmc and style guide doesn't seem to answer the question. During our MDR there were many of these Type entries that were changed to cross-references but then many were not. We need to get agreement on the TG on that and should also check again with the WG Editors on the prefered style. That style should then be used consistently. Note: All tables should be checked for consistency after feedback from the WG Editors | Use cross reference in "type" cell | ACCEPTED (EDITOR: 2015-10-16 14:45:16Z) | EDITOR | 2015-10-27-telco-editor | Approved |  |  |  | 6,1 | 2015-10-27 15:28 | TGai General
10344 | EMMELMANN, MARC | 1000 | 6 | 6.3.8.2.2 | 29 | 24 | T | Yes | 29 | 24 | 6.3.8.2.2 | [5 empty] | description field: "(e.g., DHCP message) ": it's either "a" message OR messageS | insert "a" before DHCP |  | TGai General | [6 empty] | 2015-10-15 10:24 | TGai General
10345 | EMMELMANN, MARC | 1000 | 6 | 6.3.8.3.2 | 30 | 37 | E | Yes | 30 | 37 | 6.3.8.3.2 |  | A | Lee Armstrong |  | 285 | Inconsistent use of "type name" vs. "crossreferencing": Question throughout is if these types should be cross-reference instead of the element type. Checking REVmc and style guide doesn't seem to answer the question. During our MDR there were many of these Type entries that were changed to cross-references but then many were not. We need to get agreement on the TG on that and should also check again with the WG Editors on the prefered style. That style should then be used consistently. Note: All tables should be checked for consistency after feedback from the WG Editors | Use cross reference in "type" cell | ACCEPTED (EDITOR: 2015-10-20 19:38:01Z) | EDITOR | 2015-10-27-telco-editor | Approved |  |  |  | 6,1 | 2015-10-27 15:28 | TGai General
10346 | EMMELMANN, MARC | 1000 | 6 | 6.3.8.3.2 | 30 | 44 | E | Yes | 30 | 44 | 6.3.8.3.2 |  | A | Lee Armstrong |  | 285 | Inconsistent use of "type name" vs. "crossreferencing": Question throughout is if these types should be cross-reference instead of the element type. Checking REVmc and style guide doesn't seem to answer the question. During our MDR there were many of these Type entries that were changed to cross-references but then many were not. We need to get agreement on the TG on that and should also check again with the WG Editors on the prefered style. That style should then be used consistently. Note: All tables should be checked for consistency after feedback from the WG Editors | Use cross reference in "type" cell | ACCEPTED (EDITOR: 2015-10-20 20:00:03Z) | EDITOR | 2015-10-27-telco-editor | Approved |  |  |  | 6,1 | 2015-10-27 15:28 | TGai General
10347 | EMMELMANN, MARC | 1000 | 6 | 6.3.8.3.2 | 30 | 50 | E | Yes | 30 | 50 | 6.3.8.3.2 |  | A | Lee Armstrong |  | 285 | Inconsistent use of "type name" vs. "crossreferencing": Question throughout is if these types should be cross-reference instead of the element type. Checking REVmc and style guide doesn't seem to answer the question. During our MDR there were many of these Type entries that were changed to cross-references but then many were not. We need to get agreement on the TG on that and should also check again with the WG Editors on the prefered style. That style should then be used consistently. Note: All tables should be checked for consistency after feedback from the WG Editors | Use cross reference in "type" cell | ACCEPTED (EDITOR: 2015-10-20 20:01:11Z) | EDITOR | 2015-10-27-telco-editor | Approved |  |  |  | 6,1 | 2015-10-27 15:28 | TGai General
10348 | EMMELMANN, MARC | 1000 | 6 | 6.3.8.3.2 | 30 | 39 | T | Yes | 30 | 39 | 6.3.8.3.2 | [5 empty] | description field: "(e.g., DHCP message) ": it's either "a" message OR messageS | insert "a" before DHCP |  | TGai General | [6 empty] | 2015-10-15 10:24 | TGai General
10349 | EMMELMANN, MARC | 1000 | 6 | 6.3.8.3.2 | 30 | 44 | T | Yes | 30 | 44 | 6.3.8.3.2 | [5 empty] | "Contains the IP address of a network layer entity associated with the STA.": This statement is a bit confusing as it does imply the relation between "a network entity" with the STA. Isn't this the actual IP address that is assigned to the STA? | Replace "Contains the IP address of a network layer entity associated with the STA." with "Contains the IP address assigned to the STA for higher layer communication" |  | TGai General | [6 empty] | 2015-10-15 10:24 | TGai General
10350 | EMMELMANN, MARC | 1000 | 6 | 6.3.8.4.2 | 32 | 8 | E | Yes | 32 | 8 | 6.3.8.4.2 |  | A | Lee Armstrong |  | 285 | Inconsistent use of "type name" vs. "crossreferencing": Question throughout is if these types should be cross-reference instead of the element type. Checking REVmc and style guide doesn't seem to answer the question. During our MDR there were many of these Type entries that were changed to cross-references but then many were not. We need to get agreement on the TG on that and should also check again with the WG Editors on the prefered style. That style should then be used consistently. Note: All tables should be checked for consistency after feedback from the WG Editors | Use cross reference in "type" cell | ACCEPTED (EDITOR: 2015-10-20 20:02:28Z) | EDITOR | 2015-10-27-telco-editor | Approved |  |  |  | 6,1 | 2015-10-27 15:28 | TGai General
10351 | EMMELMANN, MARC | 1000 | 6 | 6.3.8.4.2 | 32 | 9 | E | Yes | 32 | 9 | 6.3.8.4.2 |  | A | Lee Armstrong |  | 285 | Inconsistent use of "type name" vs. "crossreferencing": Question throughout is if these types should be cross-reference instead of the element type. Checking REVmc and style guide doesn't seem to answer the question. During our MDR there were many of these Type entries that were changed to cross-references but then many were not. We need to get agreement on the TG on that and should also check again with the WG Editors on the prefered style. That style should then be used consistently. Note: All tables should be checked for consistency after feedback from the WG Editors | Use cross reference in "type" cell | ACCEPTED (EDITOR: 2015-10-20 20:03:48Z) | EDITOR | 2015-10-27-telco-editor | Approved |  |  |  | 6,1 | 2015-10-27 15:28 | TGai General
10352 | EMMELMANN, MARC | 1000 | 6 | 6.3.8.4.2 | 32 | 11 | T | Yes | 32 | 11 | 6.3.8.4.2 | [5 empty] | description field: "(e.g., DHCP message) ": it's either "a" message OR messageS | insert "a" before DHCP |  | TGai General | [6 empty] | 2015-10-15 10:24 | TGai General
10353 | EMMELMANN, MARC | 1000 | 6 | 6.3.8.5 | 33 | 27 | E | Yes | 33 | 27 | 6.3.8.5 |  | A | Lee Armstrong |  | 285 | Inconsistent use of "type name" vs. "crossreferencing": Question throughout is if these types should be cross-reference instead of the element type. Checking REVmc and style guide doesn't seem to answer the question. During our MDR there were many of these Type entries that were changed to cross-references but then many were not. We need to get agreement on the TG on that and should also check again with the WG Editors on the prefered style. That style should then be used consistently. Note: All tables should be checked for consistency after feedback from the WG Editors | Use cross reference in "type" cell | ACCEPTED (EDITOR: 2015-10-20 20:04:49Z) | EDITOR | 2015-10-27-telco-editor | Approved |  |  |  | 6,1 | 2015-10-27 15:28 | TGai General
10354 | EMMELMANN, MARC | 1000 | 6 | 6.3.8.5 | 33 | 38 | E | Yes | 33 | 38 | 6.3.8.5 |  | A | Lee Armstrong |  | 285 | Inconsistent use of "type name" vs. "crossreferencing": Question throughout is if these types should be cross-reference instead of the element type. Checking REVmc and style guide doesn't seem to answer the question. During our MDR there were many of these Type entries that were changed to cross-references but then many were not. We need to get agreement on the TG on that and should also check again with the WG Editors on the prefered style. That style should then be used consistently. Note: All tables should be checked for consistency after feedback from the WG Editors | Use cross reference in "type" cell | ACCEPTED (EDITOR: 2015-10-20 20:05:35Z) | EDITOR | 2015-10-27-telco-editor | Approved |  |  |  | 6,1 | 2015-10-27 15:28 | TGai General
10355 | EMMELMANN, MARC | 1000 | 6 | 6.3.8.5 | 33 | 45 | E | Yes | 33 | 45 | 6.3.8.5 |  | A | Lee Armstrong |  | 285 | Inconsistent use of "type name" vs. "crossreferencing": Question throughout is if these types should be cross-reference instead of the element type. Checking REVmc and style guide doesn't seem to answer the question. During our MDR there were many of these Type entries that were changed to cross-references but then many were not. We need to get agreement on the TG on that and should also check again with the WG Editors on the prefered style. That style should then be used consistently. Note: All tables should be checked for consistency after feedback from the WG Editors | Use cross reference in "type" cell | ACCEPTED (EDITOR: 2015-10-20 20:06:20Z) | EDITOR | 2015-10-27-telco-editor | Approved |  |  |  | 6,1 | 2015-10-27 15:28 | TGai General
10356 | EMMELMANN, MARC | 1000 | 6 | 6.3.8.5 | 33 | 30 | T | Yes | 33 | 30 | 6.3.8.5 | [5 empty] | description field: "(e.g., DHCP message) ": it's either "a" message OR messageS | insert "a" before DHCP |  | TGai General | [6 empty] | 2015-10-15 10:24 | TGai General
10357 | EMMELMANN, MARC | 1000 | 6 | 6.3.11.2.2 | 35 | 9 | E | Yes | 35 | 9 | 6.3.11.2.2 |  | A | Lee Armstrong |  | 285 | Inconsistent use of "type name" vs. "crossreferencing": Question throughout is if these types should be cross-reference instead of the element type. Checking REVmc and style guide doesn't seem to answer the question. During our MDR there were many of these Type entries that were changed to cross-references but then many were not. We need to get agreement on the TG on that and should also check again with the WG Editors on the prefered style. That style should then be used consistently. Note: All tables should be checked for consistency after feedback from the WG Editors | Use cross reference in "type" cell | ACCEPTED (EDITOR: 2015-10-20 19:18:38Z) | EDITOR | 2015-10-27-telco-editor | Approved |  |  |  | 6,1 | 2015-10-27 15:28 | TGai General
10358 | EMMELMANN, MARC | 1000 | 6 | 6.3.11.2.2 | 35 | 9 | E | Yes | 35 | 9 | 6.3.11.2.2 |  | A | Lee Armstrong |  | 285 | Description field: "AP.The": missing space? | insert space before "The" | ACCEPTED (EDITOR: 2015-10-20 19:20:00Z) | EDITOR | 2015-10-27-telco-editor | Approved |  |  |  | 6,1 | 2015-10-27 15:28 | TGai General
10359 | EMMELMANN, MARC | 1000 | 6 | 6.3.104.4 | 35 | 48 | E | Yes | 35 | 48 | 6.3.104.4 |  | A | Lee Armstrong |  | 285 | Extra new-paragraph / line break | Delete the extra line / empty paragraph | ACCEPTED (EDITOR: 2015-10-20 14:33:17Z) | EDITOR | 2015-10-27-telco-editor | Approved |  |  |  | 6,1 | 2015-10-27 15:28 | TGai General
10360 | EMMELMANN, MARC | 1000 | 6 | 6.3.105.2.2 | 36 | 47 | E | Yes | 36 | 47 | 6.3.105.2.2 |  | A | Lee Armstrong |  | 285 | Inconsistent use of "type name" vs. "crossreferencing": Question throughout is if these types should be cross-reference instead of the element type. Checking REVmc and style guide doesn't seem to answer the question. During our MDR there were many of these Type entries that were changed to cross-references but then many were not. We need to get agreement on the TG on that and should also check again with the WG Editors on the prefered style. That style should then be used consistently. Note: All tables should be checked for consistency after feedback from the WG Editors | Use cross reference in "type" cell | ACCEPTED (EDITOR: 2015-10-20 14:47:42Z) | EDITOR | 2015-10-27-telco-editor | Approved |  |  |  | 6,1 | 2015-10-27 15:28 | TGai General
10361 | EMMELMANN, MARC | 1000 | 6 | 6.3.105.2.2 | 36 | 57 | E | Yes | 36 | 57 | 6.3.105.2.2 |  | A | Lee Armstrong |  | 285 | Inconsistent use of "type name" vs. "crossreferencing": Question throughout is if these types should be cross-reference instead of the element type. Checking REVmc and style guide doesn't seem to answer the question. During our MDR there were many of these Type entries that were changed to cross-references but then many were not. We need to get agreement on the TG on that and should also check again with the WG Editors on the prefered style. That style should then be used consistently. Note: All tables should be checked for consistency after feedback from the WG Editors | Use cross reference in "type" cell | ACCEPTED (EDITOR: 2015-10-20 14:53:33Z) | EDITOR | 2015-10-27-telco-editor | Approved |  |  |  | 6,1 | 2015-10-27 15:28 | TGai General
10362 | EMMELMANN, MARC | 1000 | 6 | 6.3.105.2.2 | 36 | 24 | E | Yes | 36 | 24 | 6.3.105.2.2 |  | A | Lee Armstrong |  | 285 | Inconsistent use of "type name" vs. "crossreferencing": Question throughout is if these types should be cross-reference instead of the element type. Checking REVmc and style guide doesn't seem to answer the question. During our MDR there were many of these Type entries that were changed to cross-references but then many were not. We need to get agreement on the TG on that and should also check again with the WG Editors on the prefered style. That style should then be used consistently. Note that "MACAddress" is used without cross reference in REVmc. Check for this special case separately if the change should be applied. | Use cross reference in "type" cell and "valid range" cell | ACCEPTED (EDITOR: 2015-10-20 14:54:48Z) | EDITOR | 2015-10-27-telco-editor | Approved |  |  |  | 6,1 | 2015-10-27 15:28 | TGai General
10363 | EMMELMANN, MARC | 1000 | 6 | 6.3.105.2.2 | 36 | 29 | E | Yes | 36 | 29 | 6.3.105.2.2 |  | A | Lee Armstrong |  | 285 | Inconsistent use of "type name" vs. "crossreferencing": Question throughout is if these types should be cross-reference instead of the element type. Checking REVmc and style guide doesn't seem to answer the question. During our MDR there were many of these Type entries that were changed to cross-references but then many were not. We need to get agreement on the TG on that and should also check again with the WG Editors on the prefered style. That style should then be used consistently. Note that "MACAddress" is used without cross reference in REVmc. Check for this special case separately if the change should be applied. | Use cross reference in "type" cell and "valid range" cell | ACCEPTED (EDITOR: 2015-10-20 14:53:55Z) | EDITOR | 2015-10-27-telco-editor | Approved |  |  |  | 6,3 | 2015-10-27 15:28 | TGai General
10364 | EMMELMANN, MARC | 1000 | 6 | 6.3.105.2.2 | 36 | 47 | E | Yes | 36 | 47 | 6.3.105.2.2 |  | A | Lee Armstrong |  | 285 | Name does not match parameter list | Delete spaces to match parameter list | ACCEPTED (EDITOR: 2015-10-20 15:02:06Z) | EDITOR | 2015-10-27-telco-editor | Approved |  |  |  | 6,1 | 2015-10-27 15:28 | TGai General
10365 | EMMELMANN, MARC | 1000 | 6 | 6.3.105.2.2 | 36 | 38 | E | Yes | 36 | 38 | 6.3.105.2.2 |  | A | Lee Armstrong |  | 285 | description field: "robust Management": check capitalizaiton | robust --> Robust | ACCEPTED (EDITOR: 2015-10-20 15:03:16Z) | EDITOR | 2015-10-27-telco-editor | Approved |  |  |  | 6,1 | 2015-10-27 15:28 | TGai General
10366 | EMMELMANN, MARC | 1000 | 6 | 6.3.105.2.2 | 36 | 24 | T | Yes | 36 | 24 | 6.3.105.2.2 |  |  | Santosh Abraham |  |  | also applies to line 29: The description talks about an "enablement process" or "enabling STA" but within this clause, such an "enablement process" is not described nor mentioned. The description should be reworded to talk about MACAddress of the originating STA / STA that requests the transmission of a FILSContainer | Reword the description |  | TGai General | [6 empty] | 2016-01-05 16:03 | TGai General
10367 | EMMELMANN, MARC | 1000 | 6 | 6.3.105.2.2 | 36 | 24 | T | Yes | 36 | 24 | 6.3.105.2.2 |  |  | Santosh Abraham |  |  | RequesterSTAAddress seems to correspond to the STA that request the transmision of a FILSContainer. And this STA is the STA at which the MLME-FILScontainer.request is invoked. We should not allow to specify the MAC address in the service primitive; instead, the current MAC address of the STA at which the service primitive is invoked should be used. Otherwise, one may initiate the transmission of a FILSContainer with a originating MAC Address that does NOT match the current MAC address of the sending STA. This could imply security issues. | Delete the RequestSTAAddrss parameter from the service primitive (and delete the description of it) |  | TGai General | [6 empty] | 2016-01-05 16:03 | TGai General
10368 | EMMELMANN, MARC | 1000 | 6 | 6.3.105.2.2 | 36 | 24 | T | Yes | 36 | 24 | 6.3.105.2.2 |  |  | Santosh Abraham |  |  | also applies to line 29: using requester and responder in the names is rather confusing. Use "originator" and "destination" instead. | See comment |  | TGai General | [6 empty] | 2016-01-05 16:03 | TGai General
10369 | EMMELMANN, MARC | 1000 | 6 | 6.3.105.2.2 | 36 | 33 | T | Yes | 36 | 33 | 6.3.105.2.2 |  |  | Santosh Abraham |  |  | Missing Type | Insert "Integer" in type cell |  | TGai General | [6 empty] | 2016-01-05 16:03 | TGai General
10370 | EMMELMANN, MARC | 1000 | 6 | 6.3.105.2.3 | 37 | 5 | T | Yes | 37 | 5 | 6.3.105.2.3 |  |  | Santosh Abraham |  |  | There is no "MLME-ENABLE- MENT.request" service primitive in the Tgai Draft. Maybe this is an artifact of a previous version of the Draft | Replace "MLME-ENABLE- MENT.request" with "MLME-FILSContainer.requst" |  | TGai General | [6 empty] | 2016-01-05 16:03 | TGai General
10371 | EMMELMANN, MARC | 1000 | 6 | 6.3.105.3.2 | 38 | 8 | T | Yes | 38 | 8 | 6.3.105.3.2 |  |  | Santosh Abraham |  |  | also applies to line 13: The description talks about an "enablement process" or "enabling STA" but within this clause, such an "enablement process" is not described nor mentioned. The description should be reworded to talk about MACAddress of the originating STA / STA that requests the transmission of a FILSContainer | Reword the description |  | TGai General | [6 empty] | 2016-01-05 16:03 | TGai General
10372 | EMMELMANN, MARC | 1000 | 6 | 6.3.105.3.2 | 38 | 8 | E | Yes | 38 | 8 | 6.3.105.3.2 |  | A | Lee Armstrong |  | 285 | Delete underscore | Delete underscore | ACCEPTED (EDITOR: 2015-10-20 15:10:07Z) | EDITOR | 2015-10-27-telco-editor | Approved |  |  |  | 6,1 | 2015-10-27 15:28 | TGai General
10373 | EMMELMANN, MARC | 1000 | 6 | 6.3.105.3.2 | 38 | 13 | E | Yes | 38 | 13 | 6.3.105.3.2 |  | A | Lee Armstrong |  | 285 | Missing period | Add period at end of sentence | ACCEPTED (EDITOR: 2015-10-20 15:12:03Z) | EDITOR | 2015-10-27-telco-editor | Approved |  |  |  | 6,1 | 2015-10-27 15:28 | TGai General
10374 | EMMELMANN, MARC | 1000 | 6 | 6.3.105.3.2 | 38 | 18 | E | Yes | 38 | 18 | 6.3.105.3.2 |  | A | Lee Armstrong |  | 285 | description field: "robust Management": check capitalizaiton | robust --> Robust | ACCEPTED (EDITOR: 2015-10-20 15:15:47Z) | EDITOR | 2015-10-27-telco-editor | Approved |  |  |  | 6,1 | 2015-10-27 15:28 | TGai General
10375 | EMMELMANN, MARC | 1000 | 6 | 6.3.105.3.2 | 38 | 28 | E | Yes | 38 | 28 | 6.3.105.3.2 |  | A | Lee Armstrong |  | 285 | Name does not match parameter list | Delete spaces to match parameter list | ACCEPTED (EDITOR: 2015-10-20 15:13:41Z) | EDITOR | 2015-10-27-telco-editor | Approved |  |  |  | 6,1 | 2015-10-27 15:28 | TGai General
10376 | EMMELMANN, MARC | 1000 | 6 | 6.3.105.4.2 | 39 | 8 | T | Yes | 39 | 8 | 6.3.105.4.2 |  |  | Santosh Abraham |  |  | also applies to line 13: The description talks about an "enablement process" or "enabling STA" but within this clause, such an "enablement process" is not described nor mentioned. The description should be reworded to talk about MACAddress of the originating STA / STA that requests the transmission of a FILSContainer | Reword the description |  | TGai General | [6 empty] | 2016-01-05 16:03 | TGai General
10377 | EMMELMANN, MARC | 1000 | 6 | 6.3.105.4.2 | 39 | 13 | E | Yes | 39 | 13 | 6.3.105.4.2 |  | A | Lee Armstrong |  | 285 | Missing period | Add period at end of sentence | ACCEPTED (EDITOR: 2015-10-20 15:25:03Z) | EDITOR | 2015-10-27-telco-editor | Approved |  |  |  | 6,1 | 2015-10-27 15:28 | TGai General
10378 | EMMELMANN, MARC | 1000 | 6 | 6.3.105.4.2 | 39 | 19 | E | Yes | 39 | 19 | 6.3.105.4.2 |  | A | Lee Armstrong |  | 285 | description field: "robust Management": check capitalizaiton | robust --> Robust | ACCEPTED (EDITOR: 2015-10-20 15:26:15Z) | EDITOR | 2015-10-27-telco-editor | Approved |  |  |  | 6,1 | 2015-10-27 15:28 | TGai General
10379 | EMMELMANN, MARC | 1000 | 6 | 6.3.105.4.2 | 39 | 28 | E | Yes | 39 | 28 | 6.3.105.4.2 |  | A | Lee Armstrong |  | 285 | Name does not match parameter list | Delete spaces to match parameter list | ACCEPTED (EDITOR: 2015-10-20 15:27:55Z) | EDITOR | 2015-10-27-telco-editor | Approved |  |  |  | 6,1 | 2015-10-27 15:28 | TGai General
10380 | EMMELMANN, MARC | 1000 | 6 | 6.3.105.4.2 | 39 | 27 | E | Yes | 39 | 27 | 6.3.105.4.2 |  | A | Lee Armstrong |  | 285 | Inconsistent use of "type name" vs. "crossreferencing": Question throughout is if these types should be cross-reference instead of the element type. Checking REVmc and style guide doesn't seem to answer the question. During our MDR there were many of these Type entries that were changed to cross-references but then many were not. We need to get agreement on the TG on that and should also check again with the WG Editors on the prefered style. That style should then be used consistently. Note: All tables should be checked for consistency after feedback from the WG Editors | Use cross reference in "type" cell | ACCEPTED (EDITOR: 2015-10-20 14:59:22Z) | EDITOR | 2015-10-27-telco-editor | Approved |  |  |  | 6,1 | 2015-10-27 15:28 | TGai General
10381 | EMMELMANN, MARC | 1000 | 6 | 6.3.105.4.2 | 39 | 37 | E | Yes | 39 | 37 | 6.3.105.4.2 |  | A | Lee Armstrong |  | 285 | Inconsistent use of "type name" vs. "crossreferencing": Question throughout is if these types should be cross-reference instead of the element type. Checking REVmc and style guide doesn't seem to answer the question. During our MDR there were many of these Type entries that were changed to cross-references but then many were not. We need to get agreement on the TG on that and should also check again with the WG Editors on the prefered style. That style should then be used consistently. Note: All tables should be checked for consistency after feedback from the WG Editors | Use cross reference in "type" cell | ACCEPTED (EDITOR: 2015-10-20 15:28:50Z) | EDITOR | 2015-10-27-telco-editor | Approved |  |  |  | 6,1 | 2015-10-27 15:28 | TGai General
10382 | EMMELMANN, MARC | 1000 | 6 | 6.3.105.4.2 | 39 | 8 | E | Yes | 39 | 8 | 6.3.105.4.2 |  | J | Lee Armstrong |  | 285 | Inconsistent use of "type name" vs. "crossreferencing": Question throughout is if these types should be cross-reference instead of the element type. Checking REVmc and style guide doesn't seem to answer the question. During our MDR there were many of these Type entries that were changed to cross-references but then many were not. We need to get agreement on the TG on that and should also check again with the WG Editors on the prefered style. That style should then be used consistently. Note that "MACAddress" is used without cross reference in REVmc. Check for this special case separately if the change should be applied. | Use cross reference in "type" cell and "valid range" cell | REJECTED (EDITOR: 2015-10-20 18:22:39Z)On line 8, the type is "MACAddress" and in keeping with the REVmc style, a cross-reference is not appropriate here as it would be for other such as element names. | EDITOR | 2015-10-27-telco-editor | Approved |  |  |  |  | 2015-10-27 15:28 | TGai General
10383 | EMMELMANN, MARC | 1000 | 6 | 6.3.105.4.2 | 39 | 13 | E | Yes | 39 | 13 | 6.3.105.4.2 |  | J | Lee Armstrong |  | 285 | Inconsistent use of "type name" vs. "crossreferencing": Question throughout is if these types should be cross-reference instead of the element type. Checking REVmc and style guide doesn't seem to answer the question. During our MDR there were many of these Type entries that were changed to cross-references but then many were not. We need to get agreement on the TG on that and should also check again with the WG Editors on the prefered style. That style should then be used consistently. Note that "MACAddress" is used without cross reference in REVmc. Check for this special case separately if the change should be applied. | Use cross reference in "type" cell and "valid range" cell | REJECTED (EDITOR: 2015-10-20 18:26:58Z)On line 8, the type is "MACAddress" and in keeping with the REVmc style, a cross-reference is not appropriate here as it would be for other such as element names. | EDITOR | 2015-10-27-telco-editor | Approved |  |  |  |  | 2015-10-27 15:28 | TGai General
10384 | EMMELMANN, MARC | 1000 | 6 | 6.3.105.4.3 | 39 | 45 | T | Yes | 39 | 45 | 6.3.105.4.3 |  |  | Santosh Abraham |  |  | The English used does not sound correct. Please check with a native speaker / the Editors to verify that the proposed resolution is correct / better | Replace the sentence with: This primitive is generated by the MLME as a result of having received a request from a specific peer MAC entity to setup IP Addresses |  | TGai General | [6 empty] | 2016-01-05 16:03 | TGai General
10385 | EMMELMANN, MARC | 1000 | 6 | 6.3.105.4.4 | 39 | 54 | E | Yes | 39 | 54 | 6.3.105.4.4 |  | A | Lee Armstrong |  | 285 | Extra new-paragraph / line break | Delete the extra line / empty paragraph | ACCEPTED (EDITOR: 2015-10-20 18:29:00Z) | EDITOR | 2015-10-27-telco-editor | Approved |  |  |  | 6,1 | 2015-10-27 15:28 | TGai General
10386 | EMMELMANN, MARC | 1000 | 6 | 6.3.105.4.4 | 39 | 64 | E | Yes | 39 | 64 | 6.3.105.4.4 |  | A | Lee Armstrong |  | 285 | "that requested ": wrong tempus | change "that requested " --> "that had requested" | ACCEPTED (EDITOR: 2015-10-20 18:30:19Z) | EDITOR | 2015-10-27-telco-editor | Approved |  |  |  | 6,1 | 2015-10-27 15:28 | TGai General
10387 | EMMELMANN, MARC | 1000 | 6 | 6.3.105.5.2 | 40 | 27 | T | Yes | 40 | 27 | 6.3.105.5.2 |  |  | Santosh Abraham |  |  | also applies to line 13: The description talks about an "enablement process" or "enabling STA" but within this clause, such an "enablement process" is not described nor mentioned. The description should be reworded to talk about MACAddress of the originating STA / STA that requests the transmission of a FILSContainer | Reword the description |  | TGai General | [6 empty] | 2016-01-05 16:03 | TGai General
10388 | EMMELMANN, MARC | 1000 | 6 | 6.3.105.5.2 | 40 | 32 | T | Yes | 40 | 32 | 6.3.105.5.2 |  |  | Santosh Abraham |  |  | also applies to line 13: The description talks about an "enablement process" or "enabling STA" but within this clause, such an "enablement process" is not described nor mentioned. The description should be reworded to talk about MACAddress of the originating STA / STA that requests the transmission of a FILSContainer | Reword the description |  | TGai General | [6 empty] | 2016-01-05 16:03 | TGai General
10389 | EMMELMANN, MARC | 1000 | 6 | 6.3.105.5.2 | 40 | 32 | E | Yes | 40 | 32 | 6.3.105.5.2 |  | A | Lee Armstrong |  | 285 | Missing period | Insert period at end of sentence in description cell | ACCEPTED (EDITOR: 2015-10-20 18:34:27Z) | EDITOR | 2015-10-27-telco-editor | Approved |  |  |  | 6,1 | 2015-10-27 15:28 | TGai General
10390 | EMMELMANN, MARC | 1000 | 6 | 6.3.105.5.2 | 40 | 39 | E | Yes | 40 | 39 | 6.3.105.5.2 |  | A | Lee Armstrong |  | 285 | description field: "robust Management": check capitalizaiton | robust --> Robust | ACCEPTED (EDITOR: 2015-10-20 18:32:49Z) | EDITOR | 2015-10-27-telco-editor | Approved |  |  |  | 6,1 | 2015-10-27 15:28 | TGai General
10391 | EMMELMANN, MARC | 1000 | 6 | 6.3.105.5.2 | 40 | 46 | E | Yes | 40 | 46 | 6.3.105.5.2 |  | A | Lee Armstrong |  | 285 | Name does not match parameter list | Delete spaces to match parameter list | ACCEPTED (EDITOR: 2015-10-20 18:47:27Z) | EDITOR | 2015-10-27-telco-editor | Approved |  |  |  | 6,1 | 2015-10-27 15:28 | TGai General
10392 | EMMELMANN, MARC | 1000 | 6 | 6.3.105.5.2 | 40 | 27 | E | Yes | 40 | 27 | 6.3.105.5.2 |  | A | Lee Armstrong |  | 285 | Inconsistent use of "type name" vs. "crossreferencing": Question throughout is if these types should be cross-reference instead of the element type. Checking REVmc and style guide doesn't seem to answer the question. During our MDR there were many of these Type entries that were changed to cross-references but then many were not. We need to get agreement on the TG on that and should also check again with the WG Editors on the prefered style. That style should then be used consistently. Note that "MACAddress" is used without cross reference in REVmc. Check for this special case separately if the change should be applied. | Use cross reference in "type" cell and "valid range" cell | ACCEPTED (EDITOR: 2015-10-20 18:49:00Z) | EDITOR | 2015-10-27-telco-editor | Approved |  |  |  | 6,1 | 2015-10-27 15:28 | TGai General
10393 | EMMELMANN, MARC | 1000 | 6 | 6.3.105.5.2 | 40 | 32 | E | Yes | 40 | 32 | 6.3.105.5.2 |  | J | Lee Armstrong |  | 285 | Inconsistent use of "type name" vs. "crossreferencing": Question throughout is if these types should be cross-reference instead of the element type. Checking REVmc and style guide doesn't seem to answer the question. During our MDR there were many of these Type entries that were changed to cross-references but then many were not. We need to get agreement on the TG on that and should also check again with the WG Editors on the prefered style. That style should then be used consistently. Note that "MACAddress" is used without cross reference in REVmc. Check for this special case separately if the change should be applied. | Use cross reference in "type" cell and "valid range" cell | REJECTED (EDITOR: 2015-10-20 18:50:25Z)Following REVmc style, this is not used for "MAC address". | EDITOR | 2015-10-27-telco-editor | Approved |  |  |  |  | 2015-10-27 15:28 | TGai General
10394 | EMMELMANN, MARC | 1000 | 6 | 6.3.105.5.2 | 40 | 46 | E | Yes | 40 | 46 | 6.3.105.5.2 |  | A | Lee Armstrong |  | 285 | Inconsistent use of "type name" vs. "crossreferencing": Question throughout is if these types should be cross-reference instead of the element type. Checking REVmc and style guide doesn't seem to answer the question. During our MDR there were many of these Type entries that were changed to cross-references but then many were not. We need to get agreement on the TG on that and should also check again with the WG Editors on the prefered style. That style should then be used consistently. Note: All tables should be checked for consistency after feedback from the WG Editors | Use cross reference in "type" cell | ACCEPTED (EDITOR: 2015-10-20 18:51:50Z) | EDITOR | 2015-10-27-telco-editor | Approved |  |  |  | 6,1 | 2015-10-27 15:28 | TGai General
10395 | EMMELMANN, MARC | 1000 | 6 | 6.3.105.5.2 | 40 | 56 | E | Yes | 40 | 56 | 6.3.105.5.2 |  | A | Lee Armstrong |  | 285 | Inconsistent use of "type name" vs. "crossreferencing": Question throughout is if these types should be cross-reference instead of the element type. Checking REVmc and style guide doesn't seem to answer the question. During our MDR there were many of these Type entries that were changed to cross-references but then many were not. We need to get agreement on the TG on that and should also check again with the WG Editors on the prefered style. That style should then be used consistently. Note: All tables should be checked for consistency after feedback from the WG Editors | Use cross reference in "type" cell | ACCEPTED (EDITOR: 2015-10-20 18:52:38Z) | EDITOR | 2015-10-27-telco-editor | Approved |  |  |  | 6,1 | 2015-10-27 15:28 | TGai General
10396 | EMMELMANN, MARC | 1000 | 6 | 8.3.3.2 | 44 | 30 | E | Yes | 44 | 30 | 8.3.3.2 |  | A | Lee Armstrong |  | 285 | extra line feeds here and other tables probably due to hidden cross-references. Check and delete old references. | Per comment | ACCEPTED (EDITOR: 2015-10-21 19:48:36Z) | EDITOR | 2015-10-27-telco-editor | Approved |  |  |  | 6,1 | 2015-10-27 15:28 | TGai General
10397 | EMMELMANN, MARC | 1000 | 6 | 8.3.3.2 | 44 | 36 | E | Yes | 44 | 36 | 8.3.3.2 |  | A | Lee Armstrong |  | 285 | Name of element is not capitalized ("The AP configuration sequence number (AP- CSN) element " | replace "The AP configuration sequence number (AP- CSN) element " with "The AP Configuration Sequence Number (AP- CSN) element " | ACCEPTED (EDITOR: 2015-10-21 20:02:41Z) | EDITOR | 2015-10-27-telco-editor | Approved |  |  |  | 6,1 | 2015-10-27 15:28 | TGai General
10398 | EMMELMANN, MARC | 1000 | 6 | 8.3.3.5 | 45 | 25 | E | Yes | 45 | 25 | 8.3.3.5 |  | A | Lee Armstrong |  | 285 | Wrong / different font used for "FILS IP Address Assignment ele- ment is " | Use same font | ACCEPTED (EDITOR: 2015-10-21 20:04:21Z) | EDITOR | 2015-10-27-telco-editor | Approved |  |  |  | 6,1 | 2015-10-27 15:28 | TGai General
10399 | EMMELMANN, MARC | 1000 | 6 | 8.3.3.6 | 46 | 22 | E | Yes | 46 | 22 | 8.3.3.6 |  | A | Lee Armstrong |  | 285 | Wrong / different font used for "FILS HLP Container ele- ments" | Use same font | ACCEPTED (EDITOR: 2015-10-22 13:45:51Z) | EDITOR | 2015-10-27-telco-editor | Approved |  |  |  | 6,1 | 2015-10-27 15:28 | TGai General
10400 | EMMELMANN, MARC | 1000 | 6 | 8.3.3.7 | 47 | 25 | E | Yes | 47 | 25 | 8.3.3.7 |  | A | Lee Armstrong |  | 285 | Wrong / different font used for "FILS HLP Container ele- ments" | Use same font | ACCEPTED (EDITOR: 2015-10-22 13:47:16Z) | EDITOR | 2015-10-27-telco-editor | Approved |  |  |  | 6,1 | 2015-10-27 15:28 | TGai General
10401 | EMMELMANN, MARC | 1000 | 6 | 8.3.3.7 | 47 | 28 | E | Yes | 47 | 28 | 8.3.3.7 |  | A | Lee Armstrong |  | 285 | Wrong / different font used for "FILS IP Address Assignment ele- ment is " | Use same font | ACCEPTED (EDITOR: 2015-10-22 13:48:12Z) | EDITOR | 2015-10-27-telco-editor | Approved |  |  |  | 6,1 | 2015-10-27 15:28 | TGai General
10402 | EMMELMANN, MARC | 1000 | 6 | 8.3.3.8 | 48 | 23 | E | Yes | 48 | 23 | 8.3.3.8 |  | A | Lee Armstrong |  | 285 | Wrong / different font used for "FILS HLP Container ele- ments" | Use same font | ACCEPTED (EDITOR: 2015-10-22 13:59:31Z) | EDITOR | 2015-10-27-telco-editor | Approved |  |  |  | 6,1 | 2015-10-27 15:28 | TGai General
10403 | EMMELMANN, MARC | 1000 | 6 | 8.3.3.8 | 48 | 27 | E | Yes | 48 | 27 | 8.3.3.8 |  | A | Lee Armstrong |  | 285 | Wrong / different font used for "FILS IP Address Assignment ele- ment is " | Use same font | ACCEPTED (EDITOR: 2015-10-22 13:59:16Z) | EDITOR | 2015-10-27-telco-editor | Approved |  |  |  | 6,1 | 2015-10-27 15:28 | TGai General
10404 | EMMELMANN, MARC | 1000 | 6 | 8.3.3.10 | 49 | 49 | E | Yes | 49 | 49 | 8.3.3.10 |  | A | Lee Armstrong |  | 285 | Wrong / different font used for "otherwise not present" | Use same font | ACCEPTED (EDITOR: 2015-10-21 15:05:05Z) | EDITOR | 2015-10-27-telco-editor | Approved |  |  | Verified font/size for every table and figure in the draft. | 6,1 | 2015-10-27 15:28 | TGai General
10405 | EMMELMANN, MARC | 1000 | 6 | 8.3.3.10 | 49 | 53 | E | Yes | 49 | 53 | 8.3.3.10 |  | A | Lee Armstrong |  | 285 | Wrong / different font used for "otherwise not present" | Use same font | ACCEPTED (EDITOR: 2015-10-21 15:03:55Z) | EDITOR | 2015-10-27-telco-editor | Approved |  |  | Verified font/size for every table and figure in the draft. | 6,1 | 2015-10-27 15:28 | TGai General
10406 | EMMELMANN, MARC | 1000 | 6 | 8.3.3.10 | 49 | 58 | E | Yes | 49 | 58 | 8.3.3.10 |  | A | Lee Armstrong |  | 285 | Wrong / different font used for "otherwise not present" | Use same font | ACCEPTED (EDITOR: 2015-10-21 15:05:23Z) | EDITOR | 2015-10-27-telco-editor | Approved |  |  | Verified font/size for every table and figure in the draft. | 6,1 | 2015-10-27 15:28 | TGai General
10407 | EMMELMANN, MARC | 1000 | 6 | 8.3.3.11 | 50 | 32 | E | Yes | 50 | 32 | 8.3.3.11 |  | A | Lee Armstrong |  | 285 | "present in the FT Authentication frames": since we inserted another frame, we have more than one and the "the" needs to be deleted | replace "present in the FT Authentication frames" with "present in FT Authentication frames" | ACCEPTED (EDITOR: 2015-10-21 19:12:58Z) | EDITOR | 2015-10-27-telco-editor | Approved |  |  |  | 6,1 | 2015-10-27 15:28 | TGai General
10408 | EMMELMANN, MARC | 1000 | 6 | 8.3.3.11 | 50 | 36 | E | Yes | 50 | 36 | 8.3.3.11 |  | A | Lee Armstrong |  | 285 | "present in the FT Authentication frames": since we inserted another frame, we have more than one and the "the" needs to be deleted | replace "present in the FT Authentication frames" with "present in FT Authentication frames" | ACCEPTED (EDITOR: 2015-10-21 19:13:48Z) | EDITOR | 2015-10-27-telco-editor | Approved |  |  |  | 6,1 | 2015-10-27 15:28 | TGai General
10409 | EMMELMANN, MARC | 1000 | 6 | 8.3.3.11 | 50 | 36 | T | Yes | 50 | 36 | 8.3.3.11 |  |  | Hitoshi Morioka |  |  | Missing cross reference. | Complete the sentence by inserting the correct cross reference |  | TGai General | [6 empty] | 2016-01-05 10:28 | TGai General
10410 | EMMELMANN, MARC | 1000 | 6 | 8.3.3.11 | 50 | 40 | T | Yes | 50 | 40 | 8.3.3.11 |  |  | Hitoshi Morioka |  |  | Missing cross reference. | Complete the sentence by inserting the correct cross reference |  | TGai General | [6 empty] | 2016-01-05 10:28 | TGai General
10411 | EMMELMANN, MARC | 1000 | 6 | 8.3.3.11 | 50 | 46 | T | Yes | 50 | 46 | 8.3.3.11 |  |  | Hitoshi Morioka |  |  | Missing cross reference. | Complete the sentence by inserting the correct cross reference |  | TGai General | [6 empty] | 2016-01-05 10:28 | TGai General
10412 | EMMELMANN, MARC | 1000 | 6 | 8.3.3.11 | 50 | 51 | T | Yes | 50 | 51 | 8.3.3.11 |  |  | Hitoshi Morioka |  |  | Missing cross reference. | Complete the sentence by inserting the correct cross reference |  | TGai General | [6 empty] | 2016-01-05 10:28 | TGai General
10413 | EMMELMANN, MARC | 1000 | 6 | 8.3.3.11 | 50 | 39 | E | Yes | 50 | 39 | 8.3.3.11 |  | A | Lee Armstrong |  | 285 | "present in the FT Authentication frames": since we inserted another frame, we have more than one and the "the" needs to be deleted | replace "present in the FT Authentication frames" with "present in FT Authentication frames" | ACCEPTED (EDITOR: 2015-10-21 19:14:37Z) | EDITOR | 2015-10-27-telco-editor | Approved |  |  |  | 6,1 | 2015-10-27 15:28 | TGai General
10414 | EMMELMANN, MARC | 1000 | 6 | 8.3.3.11 | 51 | 6 | E | Yes | 51 | 6 | 8.3.3.11 |  | J | Lee Armstrong |  | 285 | Following examples in REVmc, delete "field" and/or "element" here and elsewhere in the table. Note: This applies to all previous tables as well | Per comment | REJECTED (EDITOR: 2015-10-21 19:28:37Z)After review of REVmc, it appears that no changes are required, the current draft follows the style of REVmc for this subject. | EDITOR | 2015-10-27-telco-editor | Approved |  |  |  |  | 2015-10-27 15:28 | TGai General
10415 | EMMELMANN, MARC | 1000 | 6 | 8.3.3.11 | 52 | 21 | T | Yes | 52 | 21 | 8.3.3.11 |  |  | Hitoshi Morioka |  |  | "The Finite Cyclic Group field is present if Status is 0 and the FILS Authentication Type field indicates PFS or if FILS pub- lic key authentication is used." -- The logic in the sentence is ambiguous. Basically the sentence says "... If X and Y or Z". Does this mean "(X and Y) or Z" or "X and (Y or Z)"? | Insert a semicolon before "or" to make it clear: ".... indicates PFS; or if FILS ..." |  | TGai General | [6 empty] | 2016-01-05 10:28 | TGai General
10416 | EMMELMANN, MARC | 1000 | 6 | 8.3.3.11 | 52 | 26 | T | Yes | 52 | 26 | 8.3.3.11 |  |  | Hitoshi Morioka |  |  | "The Element field is present if Status is 0 and the FILS Authentication Type field indicates PFS or if FILS public key authentication is used." -- The logic in the sentence is ambiguous. Basically the sentence says "... If X and Y or Z". Does this mean "(X and Y) or Z" or "X and (Y or Z)"? | Insert a semicolon before "or" to make it clear: ".... indicates PFS; or if FILS ..." |  | TGai General | [6 empty] | 2016-01-05 10:28 | TGai General
10417 | EMMELMANN, MARC | 1000 | 6 | 8.3.3.11 | 52 | 38 | E | Yes | 52 | 38 | 8.3.3.11 |  | A | Lee Armstrong |  | 285 | underlined space | get rid of the underline | ACCEPTED (EDITOR: 2015-10-21 19:31:22Z) | EDITOR | 2015-10-27-telco-editor | Approved |  |  |  | 6,1 | 2015-10-27 15:28 | TGai General
10418 | EMMELMANN, MARC | 1000 | 6 | 8.3.3.11 | 52 | 45 | T | Yes | 52 | 45 | 8.3.3.11 |  |  | Hitoshi Morioka |  |  | "The Finite Cyclic Group field is present if Status is 0 and the FILS Authentication Type field indicates PFS or if FILS pub- lic key authentication is used." -- The logic in the sentence is ambiguous. Basically the sentence says "... If X and Y or Z". Does this mean "(X and Y) or Z" or "X and (Y or Z)"? | Insert a semicolon before "or" to make it clear: ".... indicates PFS; or if FILS ..." |  | TGai General | [6 empty] | 2016-01-05 10:28 | TGai General
10419 | EMMELMANN, MARC | 1000 | 6 | 8.3.3.11 | 52 | 49 | T | Yes | 52 | 49 | 8.3.3.11 |  |  | Hitoshi Morioka |  |  | "The Element field is present if Status is 0 and the FILS Authentication Type field indicates PFS or if FILS public key authentication is used." -- The logic in the sentence is ambiguous. Basically the sentence says "... If X and Y or Z". Does this mean "(X and Y) or Z" or "X and (Y or Z)"? | Insert a semicolon before "or" to make it clear: ".... indicates PFS; or if FILS ..." |  | TGai General | [6 empty] | 2016-01-05 10:28 | TGai General
10420 | EMMELMANN, MARC | 1000 | 6 | 8.4.1.40 | 54 | 28 | T | Yes | 54 | 28 | 8.4.1.40 | [5 empty] | ".... and respectively.": missing cross reference | Add cross reference |  | TGai General | [6 empty] | 2015-10-15 10:24 | TGai General
10421 | EMMELMANN, MARC | 1000 | 6 | 8.4.1.57 | 54 | 62 | E | Yes | 54 | 62 | 8.4.1.57 |  | A | Lee Armstrong |  | 285 | Center "1" in figure | Per comment | ACCEPTED (EDITOR: 2015-10-22 14:12:03Z) | EDITOR | 2015-10-27-telco-editor | Approved |  |  |  | 6,1 | 2015-10-27 15:28 | TGai General
10422 | EMMELMANN, MARC | 1000 | 6 | 8.4.2.118 | 59 | 51 | E | Yes | 59 | 51 | 8.4.2.118 |  | A | Lee Armstrong |  | 285 | missing underline | underline "variable" in the figure | ACCEPTED (EDITOR: 2015-10-22 14:15:14Z) | EDITOR | 2015-10-27-telco-editor | Approved |  |  |  | 6,1 | 2015-10-27 15:28 | TGai General
10423 | EMMELMANN, MARC | 1000 | 6 | 8.4.2.118 | 59 | 64 | E | Yes | 59 | 64 | 8.4.2.118 |  | A | Lee Armstrong |  | 285 | Missing clause name as part of cross reference ("PKEX (see 11.6.12.1) a" | redo cross ref. | ACCEPTED (EDITOR: 2015-10-22 14:16:12Z) | EDITOR | 2015-10-27-telco-editor | Approved |  |  |  | 6,1 | 2015-10-27 15:28 | TGai General
10424 | EMMELMANN, MARC | 1000 | 6 | 8.4.2.169.1 | 60 | 12 | E | Yes | 60 | 12 | 8.4.2.169.1 |  | A | Lee Armstrong |  | 285 | Nothing changing here, delete this paragraph, leave figure as first thing in the change text. | Per comment | ACCEPTED (EDITOR: 2015-10-22 14:25:43Z) | EDITOR | 2015-10-27-telco-editor | Approved |  |  |  | 6,1 | 2015-10-27 15:28 | TGai General
10425 | EMMELMANN, MARC | 1000 | 6 | 8.4.2.169.1 | 60 | 31 | E | Yes | 60 | 31 | 8.4.2.169.1 |  | A | Lee Armstrong |  | 285 | Nothing changing here, delete this paragraph, leave figure as first thing in the change text. | Per comment | ACCEPTED (EDITOR: 2015-10-22 14:27:23Z) | EDITOR | 2015-10-27-telco-editor | Approved |  |  |  | 6,1 | 2015-10-27 15:28 | TGai General
10426 | EMMELMANN, MARC | 1000 | 6 | 8.4.2.169.1 | 60 | 40 | T | Yes | 60 | 40 | 8.4.2.169.1 |  | V |  |  | 300 | You are changing B3 in the figure from a "bit with a meaning, i.e. usage indicator" to "reserved". If B3 is used in REVmc, this cannot be done without introducing backward compatibility problems. If B3 was "reserved" before, no changes need to be shown | Compare Fig against REVmc and discuss further in the task group if making B3 "reserved" is valid | REVISED (TGai General: 2015-11-10 15:54:49Z) delete the crossed out words "Usage Indicator" | EDITOR | 2015-11-10-PM2 | Approved |  |  |  | 6,3 | 2015-12-02 20:21 | EDITOR
10427 | EMMELMANN, MARC | 1000 | 6 | 8.4.2.169.1 | 60 | 54 | E | Yes | 60 | 54 | 8.4.2.169.1 |  | A | Lee Armstrong |  | 285 | Leading space at paragraph. | delete leading space | ACCEPTED (EDITOR: 2015-10-22 14:29:46Z) | EDITOR | 2015-10-27-telco-editor | Approved |  |  |  | 6,1 | 2015-10-27 15:28 | TGai General
10428 | EMMELMANN, MARC | 1000 | 6 | 8.4.2.169.1 | 61 | 18 | E | Yes | 61 | 18 | 8.4.2.169.1 |  | A | Lee Armstrong |  | 285 | delete period or add to all rows | Per comment | ACCEPTED (EDITOR: 2015-10-22 14:31:00Z) | EDITOR | 2015-10-27-telco-editor | Approved |  |  |  | 6,1 | 2015-10-27 15:28 | TGai General
10429 | EMMELMANN, MARC | 1000 | 6 | 8.4.2.169.1 | 61 | 44 | E | Yes | 61 | 44 | 8.4.2.169.1 |  | A | Lee Armstrong |  | 285 | delete line feed | Per comment | ACCEPTED (EDITOR: 2015-10-22 14:36:20Z) | EDITOR | 2015-10-27-telco-editor | Approved |  |  |  | 6,1 | 2015-10-27 15:28 | TGai General
10430 | EMMELMANN, MARC | 1000 | 6 | 8.4.2.169.1 | 61 | 48 | E | Yes | 61 | 48 | 8.4.2.169.1 |  | A | Lee Armstrong |  | 285 | Missing period at end of sentence | Per comment | ACCEPTED (EDITOR: 2015-10-22 14:35:54Z) | EDITOR | 2015-10-27-telco-editor | Approved |  |  |  | 6,1 | 2015-10-27 15:28 | TGai General
10431 | EMMELMANN, MARC | 1000 | 6 | 8.4.2.169.1 | 62 | 1 | E | Yes | 62 | 1 | 8.4.2.169.1 |  | A | Lee Armstrong |  | 285 | delete period | Per comment | ACCEPTED (EDITOR: 2015-10-22 14:37:09Z) | EDITOR | 2015-10-27-telco-editor | Approved |  |  |  | 6,1 | 2015-10-27 15:28 | TGai General
10432 | EMMELMANN, MARC | 1000 | 6 | 8.4.2.169.1 | 62 | 21 | E | Yes | 62 | 21 | 8.4.2.169.1 |  | A | Lee Armstrong |  | 285 | cross reference not showing name of clause. | redo cross ref. | ACCEPTED (EDITOR: 2015-10-22 14:38:23Z) | EDITOR | 2015-10-27-telco-editor | Approved |  |  |  | 6,1 | 2015-10-27 15:28 | TGai General
10433 | EMMELMANN, MARC | 1000 | 6 | 8.4.2.169.2 | 62 | 33 | T | Yes | 62 | 33 | 8.4.2.169.2 |  | A |  |  | 300 | "This SSID is referred to as the calculation fields." -- "This SSID" does this refer to SSID or to Short-SSID. Use "The SSID" to avoid any confusion or use Short-SSID. | This SSID --> The SSID | ACCEPTED (TGai General: 2015-11-10 22:47:58Z) | EDITOR | 2015-11-10-PM2 | Approved |  |  |  | 6,3 | 2015-12-02 20:17 | EDITOR
10434 | EMMELMANN, MARC | 1000 | 6 | 8.4.2.169.2 | 62 | 39 | E | Yes | 62 | 39 | 8.4.2.169.2 |  | A | Lee Armstrong |  | 285 | do we want formula formatting which automatically gives the numbering on the right? Check with WG Editor on this style issue. | Delete formula numbering | ACCEPTED (EDITOR: 2015-10-22 14:48:08Z) | EDITOR | 2015-10-27-telco-editor | Approved |  |  |  | 6,1 | 2015-10-27 15:28 | TGai General
10435 | EMMELMANN, MARC | 1000 | 6 | 8.4.2.169.2 | 62 | 44 | T | Yes | 62 | 44 | 8.4.2.169.2 |  | A |  |  | 300 | extra space after "xk" ?? | Delete extra spaces | ACCEPTED (TGai General: 2015-11-10 22:43:07Z) | EDITOR | 2015-11-10-PM2 | Approved |  |  |  | 6,2 | 2015-12-02 20:17 | EDITOR
10436 | EMMELMANN, MARC | 1000 | 6 | 8.4.2.169.2 | 62 | 53 | T | Yes | 62 | 53 | 8.4.2.169.2 |  | A |  |  | 308 | "As a typical implementation, ..." --- The standard should not make statements on typical implementations | Delete entire paragraph | ACCEPTED (TGai General: 2015-11-10 22:48:41Z) | EDITOR | 2016-01-05-telco | Approved |  |  |  |  | 2016-01-05 15:25 | TGai General
10437 | EMMELMANN, MARC | 1000 | 6 | 8.4.2.172 | 63 | 36 | E | Yes | 63 | 36 | 8.4.2.172 |  | A | Lee Armstrong |  | 285 | either give one "insert" instruction for all of these new clauses or make this singular. Think there was a comment, maybe during MDR, that asked to have only one insert instruction for the whole set of clauses. | Per comment | ACCEPTED (EDITOR: 2015-10-22 15:05:27Z) | EDITOR | 2015-10-27-telco-editor | Approved |  |  |  | 6,1 | 2015-10-27 15:28 | TGai General
10438 | EMMELMANN, MARC | 1000 | 6 | 8.4.2.172 | 63 | 47 | T | Yes | 63 | 47 | 8.4.2.172 |  | J |  |  | 303 | "The CAG Number element is used by the STA to determine if a change in a CAG occurred from the last visit of the STA to a particular AP" --- The concept of having a CAG Number / hash has little benefits as a STA cannot be sure that the CAG is unchanged even if it sees the same CAG Number. It is possible that the CAG Number occurred in a wrap around since the last visit of the STA. So in order to be 100% sure that the STA has the same CAG info, it must obtain the full information again | Delete the concept of CAG Number / hashing | REJECTED (TGai General: 2015-11-11 22:30:51Z) -- The "warp around" problem is considered neglectible small as the information hashed in the CAG is likely to only change a few times a week. Depsite, the concept does not aim at proving 100% certainty but rather to improve the decision process to attach to a given AP. | EDITOR | 2015-11-12-PM1 | Approved | TGai General: 2015-11-11 22:15:07Z - Feedback from Tgaq. There is no reference to CAG in the Tgaq draft. Tgai General: 2015-11-10 23:21:20Z Discussion on the issue. Strawpoll to delete CAG 3yes, 2no, 2abstain CAG realted comments should be grouped and discussed in a dedicated session, inviting Tgaq as well |  |  |  | 2015-11-12 18:10 | TGai General
10439 | EMMELMANN, MARC | 1000 | 6 | 8.4.2.172 | 63 | 60 | T | Yes | 63 | 60 | 8.4.2.172 |  | V |  |  | 300 | The figure is not referenced in the text. Shouldn't there be at least a sentence describing and referencing this figure? | Insert a paragaph that describes the figure. Maybe move the 2nd paragraph from the next page before the figure. | REVISED (TGai General: 2015-11-10 23:24:49Z) Move the paragraph from P64L5 (starting with "The CAG Number element") before Fig. 8-577b. Insert a reference to Fig 8-577b in that paragraph after "The CAG Number element". | EDITOR | 2015-11-10-PM2 | Approved |  |  |  | 6,3 | 2015-12-02 20:16 | EDITOR
10440 | EMMELMANN, MARC | 1000 | 6 | 8.4.2.172 | 64 | 29 | T | Yes | 64 | 29 | 8.4.2.172 |  | V |  | 11-15-1252-00 | 303 | scope is never defined, is it? | Add a definition what is meant by "scope" in this context. | REVISED (TGai General: 2015-11-11 22:41:20Z) - in Fig 8-577c: delete the Scope Subfield, rename "Partial Advertisement Protocol ID" to "Advertisement Protocol ID", make the "Advertisement Protocol ID" field 8 bit in length. Delete on P64L27 (D6.0) the paragraph starting with "The Scope subfield …" Replace the paragraph at P64L32 (starting with "The Partial …") with the following paragraph: "The Advertisement Protocol ID subfield is a 8-bit subfield and carries a value equal to the Advertisement Protocol ID of the advertisement protocol associated with the CAG Version in the same CAG Tuple field. The Advertisement Protocol ID is defined in Table 8-210 (Advertisement protocol ID definitions) in 8.4.2.92 (Advertisement Protocol element)." | EDITOR | 2015-11-12-PM1 | Approved |  |  |  | 6,3 | 2015-12-04 16:20 | EDITOR
10441 | EMMELMANN, MARC | 1000 | 6 | 8.4.2.172 | 64 | 33 | E | Yes | 64 | 33 | 8.4.2.172 |  | A | Lee Armstrong |  | 285 | "subfield and carries a value equal" --- can a field "carry" a value? | carry --> contains | ACCEPTED (EDITOR: 2015-10-22 15:09:52Z) | EDITOR | 2015-10-27-telco-editor | Approved |  |  |  | 6,1 | 2015-10-27 15:28 | TGai General
10442 | EMMELMANN, MARC | 1000 | 6 | 8.4.2.173 | 66 | 19 | T | Yes | 66 | 19 | 8.4.2.173 |  | J |  |  | 300 | from Editor: Seems to be some confusion between "Delay Criterion" and "delay type". What is the difference between "criterion" and "type"? | Clarify and reword sentence | REJECTED (TGai General: 2015-11-10 23:45:10Z) -- Changes made in response to another comment resulted in changes to the last paragraph on the page. As a result, the paragraph that this comment refers to is suficiently clear. | EDITOR | 2015-11-10-PM2 | Approved |  |  |  |  | 2015-11-11 19:47 | TGai General
10443 | EMMELMANN, MARC | 1000 | 6 | 8.4.2.173 | 66 | 21 | E | Yes | 66 | 21 | 8.4.2.173 |  | A | Lee Armstrong |  | 285 | "as in the Table ..." --- is the use of "the" correct? | delete "the" before "Table" | ACCEPTED (EDITOR: 2015-10-22 19:16:56Z) | EDITOR | 2015-10-27-telco-editor | Approved |  |  |  | 6,1 | 2015-10-27 15:28 | TGai General
10444 | EMMELMANN, MARC | 1000 | 6 | 8.4.2.173 | 66 | 59 | T | Yes | 66 | 59 | 8.4.2.173 |  | V | Jason Lee |  | 300 | from Editor: Awkward wording, reword to make it clearer. Please consult with Editor | Reword sentence | REVISED (TGai General: 2015-11-10 23:43:35Z) - Replace: "The PHY Support Criterion subfield indicates the supported PHY type of the responding STA that is applied in the decision to respond to the Probe Request frame as described in 10.1.4.3.4 (Criteria for sending a probe response). The meaning of the values for the PHY Support Criterion is shown in Table 8-248c (PHY Support Criterion subfield)." With: "The PHY Support Criterion subfield indicates the required PHY type of the responding STA. The indicated PHY type is used in the decision to respond to the Probe Request frame as described in 10.1.4.3.4 (Criteria for sending a probe response). The meaning of the values for the PHY Support Criterion is shown in Table 8-248c (PHY Support Criterion subfield)." | EDITOR | 2015-11-10-PM2 | Approved |  |  |  | 6,3 | 2015-12-02 20:16 | EDITOR
10445 | EMMELMANN, MARC | 1000 | 6 | 8.4.2.173 | 67 | 31 | E | Yes | 67 | 31 | 8.4.2.173 |  | A | Lee Armstrong |  | 285 | Missing space after cross ref | Insert space | ACCEPTED (EDITOR: 2015-10-22 19:17:51Z) | EDITOR | 2015-10-27-telco-editor | Approved |  |  |  | 6,1 | 2015-10-27 15:28 | TGai General
10446 | EMMELMANN, MARC | 1000 | 6 | 8.4.2.173 | 67 | 27 | T | Yes | 67 | 27 | 8.4.2.173 |  | J |  |  | 300 | "units of 400 [micro seconds] to indicate " --- why is 400 used as a basis. This seems akward. 500 would feel more natural and would make calculations much more easier | replace 400 --> 500 | REJECTED (TGai General: 2015-11-10 23:50:14Z) -- The value of 400 micro seconds is used in the standard. Though, for Tgai, there is no specific reasion for choosing 400 micro seconds as the baseline, this commonly used value is also used in the draft. | EDITOR | 2015-11-10-PM2 | Approved |  |  |  |  | 2015-11-11 19:47 | TGai General
10447 | EMMELMANN, MARC | 1000 | 6 | 8.4.2.173 | 67 | 46 | E | Yes | 67 | 46 | 8.4.2.173 |  | A | Lee Armstrong |  | 285 | add comma after "second". | Per comment | ACCEPTED (EDITOR: 2015-10-22 19:34:10Z) | EDITOR | 2015-10-27-telco-editor | Approved |  |  |  | 6,1 | 2015-10-27 15:28 | TGai General
10448 | EMMELMANN, MARC | 1000 | 6 | 8.4.2.173 | 67 | 55 | T | Yes | 67 | 55 | 8.4.2.173 |  | J | Jason Lee |  | 300 | "of units of 200 [micro seconds]" --- why is 200 used as a basis. This seems akward. 100 would feel more natural and would make calculations much more easier | replace 200 --> 100 | REJECTED (TGai General: 2015-11-10 23:57:18Z) - The value of 200 micro seconds is used in the standard. Though, for Tgai, there is no specific reasion for choosing 200 micro seconds as the baseline, this commonly used value is also used in the draft. | EDITOR | 2015-11-10-PM2 | Approved |  |  |  |  | 2015-11-11 19:47 | TGai General
10449 | EMMELMANN, MARC | 1000 | 6 | 8.4.2.173 | 68 | 4 | T | Yes | 68 | 4 | 8.4.2.173 |  | J |  |  | 301 | Need introductory sentence for this figure. | Add introductory sentence | REJECTED (TGai General: 2015-11-11 20:10:19Z) -- The Figure has been removed. | EDITOR | 2015-11-11-PM1 | Approved |  |  |  |  | 2015-11-11 22:08 | TGai General
10450 | EMMELMANN, MARC | 1000 | 6 | 8.4.2.173 | 68 | 10 | E | Yes | 68 | 10 | 8.4.2.173 |  | A | Lee Armstrong |  | 285 | red periods in figure? | Format correctly | ACCEPTED (EDITOR: 2015-10-22 19:35:22Z) | EDITOR | 2015-10-27-telco-editor | Approved |  |  |  | 6,1 | 2015-10-27 15:28 | TGai General
10451 | EMMELMANN, MARC | 1000 | 6 | 8.4.2.173 | 68 | 20 | T | Yes | 68 | 20 | 8.4.2.173 |  | V |  |  | 301 | "... indicates a positive unsigned number of ... " --- strange wording. A count of something is always positive and a natural number. | replace "... indicates a positive unsigned number of .... " with " ... Is a positive unsigned number that indicates how many Hashed Domain Name fields in the Hashed Domain Information field are present." | REVISED (TGai General: 2015-11-11 20:04:20Z) -- The paragraph has been removed by another comment resolution. | EDITOR | 2015-11-11-PM1 | Approved |  |  |  | 6,3 | 2015-12-03 16:04 | EDITOR
10452 | EMMELMANN, MARC | 1000 | 6 | 8.4.2.173 | 68 | 24 | E | Yes | 68 | 24 | 8.4.2.173 |  | A | Lee Armstrong |  | 285 | should be "Name subfields" (delete s from name and add s to subfield.) | Per comment | ACCEPTED (EDITOR: 2015-10-22 19:38:46Z) | EDITOR | 2015-10-27-telco-editor | Approved |  |  |  | 6,1 | 2015-10-27 15:28 | TGai General
10453 | EMMELMANN, MARC | 1000 | 6 | 8.4.2.176 | 69 | 48 | E | Yes | 69 | 48 | 8.4.2.176 |  | A | Lee Armstrong |  | 285 | Missing "1" (octett) for Element Extension ID in figure | Add "1" in figure | ACCEPTED (EDITOR: 2015-10-22 19:37:15Z) | EDITOR | 2015-10-27-telco-editor | Approved |  |  |  | 6,1 | 2015-10-27 15:28 | TGai General
10454 | EMMELMANN, MARC | 1000 | 6 | 8.4.2.176 | 69 | 60 | T | Yes | 69 | 60 | 8.4.2.176 |  | J |  |  | 301 | The Key Type field is one octet in length but only 2 bits out of ist 8 bits are used. | Further subdevide the Key Type field, using only two of ist 8 bits and clealy stating which other bits are reserved. | REJECTED (TGai General: 2015-11-11 20:28:23Z) -- The Key Type field has to be extensible. All 8 bits are to be used for potential extensions. | EDITOR | 2015-11-11-PM1 | Approved |  |  |  |  | 2015-11-11 22:08 | TGai General
10455 | EMMELMANN, MARC | 1000 | 6 | 8.4.2.177 | 70 | 43 | T | Yes | 70 | 43 | 8.4.2.177 |  | J |  |  | 301 | A STA can never be sure that the dynamic elements of a system configuration have not changed, even if it sees the same AP-CSN as there might have been a wrap around of the AP-CSN which was not detected by the STA. Hence, a STA has always to request information about all dynamic system configuration information if it wants to be sure to have an up-to-date view on them. | Delete the AP-CSN | REJECTED (TGai General: 2015-11-11 20:34:14Z) -- the AP-CSN refers to dynamic information carried in Beacons. Such information does only rarely change so that the group does only see a low likelyhood that the cited wrap-around becomes an issue. | EDITOR | 2015-11-11-PM1 | Approved |  |  |  |  | 2015-11-11 22:08 | TGai General
10456 | EMMELMANN, MARC | 1000 | 6 | 8.4.2.178 | 70 | 65 | E | Yes | 70 | 65 | 8.4.2.178 |  | A | Lee Armstrong |  | 293 | Missing reference to following figure (on next page) | Add cross reference | ACCEPTED (EDITOR: 2015-10-29 14:22:54Z) | EDITOR | 2015-11-09-PM2-editorials | Approved |  |  |  | 6,1 | 2015-11-10 02:33 | TGai General
10457 | EMMELMANN, MARC | 1000 | 6 | 8.4.2.178 | 71 | 27 | T | Yes | 71 | 27 | 8.4.2.178 |  | J |  |  | 307 | Number of Public key Identifiers appears before the Number of Domain Identifiers in the FILS Information field. But in the FILS Indication element, the Domain Identifier element appears before the Public Key Identifier element. | Switch the order of Number of Public Key Identifier and Number of Domain Identifier in the FILS Information field definition. | REJECTED (TGai General: 2015-11-12 20:26:42Z) -- switching the order in the figure is not a technical critical issue but requires a lot of text changes in terms of adjusting the order of paragraphs below. | EDITOR | 2015-11-12-PM1-b | Approved |  |  |  |  | 2015-11-12 21:34 | TGai General
10458 | EMMELMANN, MARC | 1000 | 6 | 8.4.2.178 | 71 | 19 | E | Yes | 71 | 19 | 8.4.2.178 |  | V | Lee Armstrong |  | 293 | column and period at end of paragraph | delete period | REVISED (EDITOR: 2015-10-29 14:23:53Z)It is the colon that should be and was deleted, not the period. | EDITOR | 2015-11-09-PM2-editorials | Approved |  |  |  | 6,1 | 2015-11-10 02:33 | TGai General
10459 | EMMELMANN, MARC | 1000 | 6 | 8.4.2.178 | 71 | 47 | T | Yes | 71 | 47 | 8.4.2.178 |  | J |  |  | 301 | from Editor: Move the figure to follow this reference. But on second thought, probably should delete the figure completely, simply stating that "each domain identifier is a 2 octet hashed domain name converted from... " | per comment | REJECTED (TGai General: 2015-11-11 21:10:15Z) -- Moving the figure would make the text rather complicated to read as not only the figure but also subsequent text would have to be moved. | EDITOR | 2015-11-11-PM1 | Approved |  |  |  |  | 2015-11-11 22:08 | TGai General
10460 | EMMELMANN, MARC | 1000 | 6 | 8.4.2.178 | 71 | 50 | T | Yes | 71 | 50 | 8.4.2.178 |  | A |  |  | 301 | "The Cache Supported bit is set in the FILS Indication element ..." ---- the bit is part of the FILS Information field | FILS Indication element --> FILS Information field | ACCEPTED (TGai General: 2015-11-11 20:51:12Z) | EDITOR | 2015-11-11-PM1 | Approved |  |  |  | 6,3 | 2015-12-03 16:10 | EDITOR
10461 | EMMELMANN, MARC | 1000 | 6 | 8.4.2.178 | 71 | 55 | T | Yes | 71 | 55 | 8.4.2.178 |  | V |  |  | 301 | "Its construction is outside the scope of this standard." -- Is the construction always outside the scope of the standard or only if the Cache Supported field is 0? | Replace "Its construction is outside the scope of this standard." with "Regardless of the value of the Cache Supported field, the construciton of the construction of the Cache Identifier field is always outside the scope of the standard." | REVISED (TGai General: 2015-11-11 21:20:15Z) - Replace: "Its construction is outside the scope of this standard." With "The assignment of the cache identifier is outside the scope of the standard but its value must be unique per authenticator within an ESS." | EDITOR | 2015-11-11-PM1 | Approved |  |  |  | 6,3 | 2015-12-04 15:51 | EDITOR
10462 | EMMELMANN, MARC | 1000 | 6 | 8.4.2.178 | 71 | 55 | E | Yes | 71 | 55 | 8.4.2.178 |  | A | Lee Armstrong |  | 293 | "and to 0" -- maybe better to repeat the verb | change to "and is set to 0" | ACCEPTED (EDITOR: 2015-10-29 14:23:10Z) | EDITOR | 2015-11-09-PM2-editorials | Approved |  |  |  | 6,1 | 2015-11-10 02:33 | TGai General
10463 | EMMELMANN, MARC | 1000 | 6 | 8.4.2.178 | 72 | 22 | T | Yes | 72 | 22 | 8.4.2.178 |  | J |  |  | 303 | need text to introduce this figure | Add introductory sentence | REJECTED (TGai General: 2015-11-11 23:52:06Z) -- The Figure is introduced on the previous page. | EDITOR | 2015-11-12-PM1 | Approved |  |  |  |  | 2015-11-12 18:10 | TGai General
10464 | EMMELMANN, MARC | 1000 | 6 | 8.4.2.178 | 72 | 56 | T | Yes | 72 | 56 | 8.4.2.178 |  | J |  |  | 307 | The Key Type field is one octet in length but only 2 bits out of ist 8 bits are used. | Further subdevide the Key Type field, using only two of ist 8 bits and clealy stating which other bits are reserved. | REJECTED (TGai General: 2015-11-12 20:33:59Z) -- the group wants to keep all 8 bits for future extensions. Values 4--255 are reserved for that. | EDITOR | 2015-11-12-PM1-b | Approved |  |  |  |  | 2015-11-12 21:34 | TGai General
10465 | EMMELMANN, MARC | 1000 | 6 | 8.4.2.170 | 73 | 18 | E | Yes | 73 | 18 | 8.4.2.170 |  | A | Lee Armstrong |  | 285 | Missing space after cross ref | Add space after cross ref. | ACCEPTED (EDITOR: 2015-10-22 15:01:56Z) | EDITOR | 2015-10-27-telco-editor | Approved |  |  |  | 6,1 | 2015-10-27 15:28 | TGai General
10466 | EMMELMANN, MARC | 1000 | 6 | 8.4.2.170 | 73 | 35 | E | Yes | 73 | 35 | 8.4.2.170 |  | A | Lee Armstrong |  | 285 | extra line feed | delete extra line feed | ACCEPTED (EDITOR: 2015-10-22 15:03:08Z) | EDITOR | 2015-10-27-telco-editor | Approved |  |  |  | 6,1 | 2015-10-27 15:28 | TGai General
10467 | EMMELMANN, MARC | 1000 | 6 | 8.4.2.170 | 73 | 35 | T | Yes | 73 | 35 | 8.4.2.170 |  |  | Hitoshi Morioka |  |  | We talk about destination MAC address and source MAC address here. But those terms do not match the terminology used in the MLME calls triggering the transmission / receoption of the HLP packet. Align the terms in the MLME section with those here | Per comment |  | TGai General |  | submission required |  |  |  |  | 2015-11-12 20:38 | TGai General
10468 | EMMELMANN, MARC | 1000 | 6 | 8.4.2.170 | 73 | 25 | T | Yes | 73 | 25 | 8.4.2.170 |  | J |  |  | 307 | Isn't there a lenth field for the length of the HLP Packet field missing? | Add missing field | REJECTED (TGai General: 2015-11-12 20:39:11Z) -- the packet length is calculated from the Length field of the FILS HLP Container element, and from the Length field of the following Fragment elements. | EDITOR | 2015-11-12-PM1-b | Approved |  |  |  |  | 2015-11-12 21:34 | TGai General
10469 | EMMELMANN, MARC | 1000 | 6 | 8.4.2.180.3 | 77 | 47 | E | Yes | 77 | 47 | 8.4.2.180.3 |  | A | Lee Armstrong |  | 293 | "transmission. An IP " extra spaces | Delete extra spaces | ACCEPTED (EDITOR: 2015-11-06 14:49:08Z) | EDITOR | 2015-11-09-PM2-editorials | Approved |  |  |  | 6,2 | 2015-11-10 02:33 | TGai General
10470 | EMMELMANN, MARC | 1000 | 6 | 8.4.2.180.3 | 77 | 53 | E | Yes | 77 | 53 | 8.4.2.180.3 |  | A | Lee Armstrong |  | 293 | "transmission. An IP " extra spaces | Delete extra spaces | ACCEPTED (EDITOR: 2015-11-06 14:48:58Z) | EDITOR | 2015-11-09-PM2-editorials | Approved |  |  |  | 6,2 | 2015-11-10 02:33 | TGai General
10471 | EMMELMANN, MARC | 1000 | 6 | 8.4.2.180.3 | 78 | 37 | E | Yes | 78 | 37 | 8.4.2.180.3 |  | A | Lee Armstrong |  | 293 | deleted "s" did not get deleted. | Per comment | ACCEPTED (EDITOR: 2015-11-02 14:17:22Z) | EDITOR | 2015-11-09-PM2-editorials | Approved |  |  |  | 6,2 | 2015-11-10 02:33 | TGai General
10472 | EMMELMANN, MARC | 1000 | 6 | 8.4.2.182 | 79 | 42 | T | Yes | 79 | 42 | 8.4.2.182 |  |  | George Calcev |  |  | Differentiated link setup may be used to disallow FILS under given conditions. If disallowed, STAs may still continue with regular / non-FILS link set up. So what is the point in having DLS unless we make it mandatory and disallow link setup for all STAs (in a mandatory way) if disallowed by DLS. | Delete the concept of DLS |  | TGai General | 2015-11-DLS-comments | submission required |  |  |  |  | 2016-01-12 09:39 | TGai General
10473 | EMMELMANN, MARC | 1000 | 6 | 8.4.2.182 | 79 | 62 | T | Yes | 79 | 62 | 8.4.2.182 |  | V | Xiaofei Wang |  | 298 | "The Differentiated FILS Time field is an unsigned integer" -- the field is not an unsigned integer. It contains an unsigned integer. | Delete the word "field" | Revised: Change "The Differentiated FILS Time field is an unsigned integer" into " The Differentiated FILS Time field contains an unsigned integer" | EDITOR |  | Approved |  |  |  | 6,3 | 2016-01-04 12:03 | TGai General
10474 | EMMELMANN, MARC | 1000 | 6 | 8.4.2.182 | 80 | 1 | T | Yes | 80 | 1 | 8.4.2.182 |  | V | Xiaofei Wang |  | 311 | Missing ref. to figure | Insert reference to Fig 8-577x | Revised: Add the following text to P80L1 "The FILSC Type field is defined in Figure 8-577x (FILSC Type field format). In addition, move the paragraph currently starting at P80L1 to below the Figure 8-577x to make the style of this section consistent. All changes are on basis of D6.0. | EDITOR | 2016-01-Atlanta-01-from-last-telco | Approved |  |  |  |  | 2016-01-14 15:31 | TGai General
10475 | EMMELMANN, MARC | 1000 | 6 | 8.4.2.182 | 80 | 35 | E | Yes | 80 | 35 | 8.4.2.182 |  | A | Lee Armstrong |  | 293 | "Bit 0subfield" -- missing space | Insert space | ACCEPTED (EDITOR: 2015-11-05 14:41:58Z) | EDITOR | 2015-11-09-PM2-editorials | Approved |  |  |  | 6,2 | 2015-11-10 02:33 | TGai General
10476 | EMMELMANN, MARC | 1000 | 6 | 8.4.2.182 | 80 | 35 | T | Yes | 80 | 35 | 8.4.2.182 |  | J | Xiaofei Wang |  | 311 | Editor: This paragraph should be merged with the last paragraph as it doesn't fit her. | Per comment | Rejected: the style used for the relevant paragraphs are: 1. introducing field shown in Figure; 2. Figure; 3. describing setting for subfields in the field have been used in RevMC and therefore is not new. In addition, the current style seems to be clear and therefore requires no changes. | EDITOR | 2016-01-Atlanta-01-from-last-telco | Approved |  |  |  |  | 2016-01-14 15:31 | TGai General
10477 | EMMELMANN, MARC | 1000 | 6 | 8.4.2.182 | 80 | 41 | E | Yes | 80 | 41 | 8.4.2.182 |  | A | Lee Armstrong |  | 293 | illustrated not a normal term, perhaps "shown" or "defined in". Check REVmc for best style. | Per comment | ACCEPTED (EDITOR: 2015-11-05 14:44:27Z) | EDITOR | 2015-11-09-PM2-editorials | Approved |  |  |  | 6,2 | 2015-11-10 02:33 | TGai General
10478 | EMMELMANN, MARC | 1000 | 6 | 8.4.2.182 | 81 | 34 | T | Yes | 81 | 34 | 8.4.2.182 |  | V | Xiaofei Wang |  | 311 | Merge with the paragraph following Fig 8-577y. | Per comment | Revised: Delete this paragraph since it adds no new information; similar text has already been provided at P80L35. | EDITOR | 2016-01-Atlanta-01-from-last-telco | Approved |  |  |  |  | 2016-01-14 15:31 | TGai General
10479 | EMMELMANN, MARC | 1000 | 6 | 8.4.2.185 | 82 | 52 | E | Yes | 82 | 52 | 8.4.2.185 |  | A | Lee Armstrong |  | 293 | In figure: "PMKID list" -- "list" not capitalized | list --> List | ACCEPTED (EDITOR: 2015-11-05 15:26:06Z) | EDITOR | 2015-11-09-PM2-editorials | Approved |  |  |  | 6,2 | 2015-11-10 02:33 | TGai General
10480 | EMMELMANN, MARC | 1000 | 6 | 8.4.2.185 | 82 | 65 | E | Yes | 82 | 65 | 8.4.2.185 |  | A | Lee Armstrong |  | 293 | "PMKIDList field" -- missing space before List | Insert space | ACCEPTED (EDITOR: 2015-11-05 15:35:07Z) | EDITOR | 2015-11-09-PM2-editorials | Approved |  |  |  | 6,2 | 2015-11-10 02:33 | TGai General
10481 | EMMELMANN, MARC | 1000 | 6 | 8.4.5.20 | 83 | 45 | E | Yes | 83 | 45 | 8.4.5.20 |  | J | Lee Armstrong |  | 293 | "ANQP-element" -- no hyphen; element should not be strictly attached to the name of the element | delete hyphen | REJECTED (EDITOR: 2015-11-05 15:37:50Z)This is the way it is in REVmc, with hyphen. | EDITOR | 2015-11-09-PM2-editorials | Approved |  |  |  |  | 2015-11-10 02:33 | TGai General
10482 | EMMELMANN, MARC | 1000 | 6 | 8.4.5.20 | 83 | 48 | E | Yes | 83 | 48 | 8.4.5.20 |  | J | Lee Armstrong |  | 293 | "ANQP-element" -- no hyphen; element should not be strictly attached to the name of the element Note: search for "ANQP-element" to find all occurences | delete hyphen | REJECTED (EDITOR: 2015-11-05 15:39:18Z)This is the way it is in REVmc, with hyphen. | EDITOR | 2015-11-09-PM2-editorials | Approved |  |  |  |  | 2015-11-10 02:33 | TGai General
10483 | EMMELMANN, MARC | 1000 | 6 | 8.4.5.20 | 84 | 16 | E | No | 84 | 16 | 8.4.5.20 |  | A | Lee Armstrong |  | 293 | Start new paragraph after first sentence. | Per comment | ACCEPTED (EDITOR: 2015-11-05 15:40:46Z) | EDITOR | 2015-11-09-PM2-editorials | Approved |  |  |  | 6,2 | 2015-11-10 02:33 | TGai General
10484 | EMMELMANN, MARC | 1000 | 6 | 8.4.5.20 | 84 | 16 | T | Yes | 84 | 16 | 8.4.5.20 |  |  | George Calcev |  |  | Editor: "Info IDs"? Clarify difference between "info IDs" and "BSSID" and "AP" and "AP List" and "Info ID". | Per comment |  | TGai General | [6 empty] | 2016-01-05 10:32 | TGai General
10485 | EMMELMANN, MARC | 1000 | 6 | 8.4.5.21 | 84 | 46 | E | Yes | 84 | 46 | 8.4.5.21 |  | J | Lee Armstrong |  | 293 | "ANQP-element" -- no hyphen; element should not be strictly attached to the name of the element Note: search for "ANQP-element" to find all occurences | delete hyphen | REJECTED (EDITOR: 2015-11-05 15:41:34Z)This is the way it is in REVmc, with hyphen. | EDITOR | 2015-11-09-PM2-editorials | Approved |  |  |  |  | 2015-11-10 02:33 | TGai General
10486 | EMMELMANN, MARC | 1000 | 6 | 8.4.5.21 | 86 | 6 | E | Yes | 86 | 6 | 8.4.5.21 |  | A | Lee Armstrong |  | 293 | In figure: Info ID n --- n should be N as in previous figures | n --> N | ACCEPTED (EDITOR: 2015-11-05 15:52:17Z)Found other instances needing this change. | EDITOR | 2015-11-09-PM2-editorials | Approved |  |  |  | 6,2 | 2015-11-10 02:33 | TGai General
10487 | EMMELMANN, MARC | 1000 | 6 | 8.6.8.36 | 87 | 4 | T | No | 87 | 4 | 8.6.8.36 |  | V | Xiaofei Wang |  | 311 | Add reference to a clause or figure? Also, based on what is shown, should this be "value" instead of "format"? The figure identifies values, if format is what is meant then it should be a conventional format figure instead of a table. |  | Revised: In RevMC 4.3, Tables have been used to specify the format of Action field of Public Action frame. In addition, no missing reference was found in the referred paragraph. In order to make the text consistent with the descriptions for other Public Action frames, change the sentence "The FILS Discovery frame uses Public Action frame format." into "The FILS Discovery frame is a Public Action frame." | EDITOR | 2016-01-Atlanta-01-from-last-telco | Approved |  |  |  |  | 2016-01-14 15:31 | TGai General
10488 | EMMELMANN, MARC | 1000 | 6 | 8.6.8.36 | 88 | 42 | E | Yes | 88 | 42 | 8.6.8.36 |  | A | Lee Armstrong |  | 293 | unneccessary line feed. | delete line feed | ACCEPTED (EDITOR: 2015-11-05 16:15:45Z) | EDITOR | 2015-11-09-PM2-editorials | Approved |  |  |  | 6,2 | 2015-11-10 02:33 | TGai General
10489 | EMMELMANN, MARC | 1000 | 6 | 8.6.8.36 | 88 | 57 | E | Yes | 88 | 57 | 8.6.8.36 |  | A | Lee Armstrong |  | 293 | "An access network options (ANO) Presence Indicator subfield" -- name of subfield needs to be capitalized | change to "An Access Network Options (ANO) Presence Indicator subfield" | ACCEPTED (EDITOR: 2015-11-05 18:50:53Z) | EDITOR | 2015-11-09-PM2-editorials | Approved |  |  |  | 6,2 | 2015-11-10 02:33 | TGai General
10490 | EMMELMANN, MARC | 1000 | 6 | 8.6.8.36 | 89 | 27 | T | Yes | 89 | 27 | 8.6.8.36 |  | J | Xiaofei Wang |  | 311 | this is from figure 8-666a, not 8-666b, so it should not be located here. | Relocate paragraph | Rejected: the description for the Timestamp field should be located after the description of the FILS Discovery Frame control field. However, the description of the Timestamp and Beacon Interval field should be moved in front of the description of the SSID/Short SSID field. Instruction to the editor: move the paragraph at P89L27 to P89L20. All changes are on the basis of D6.0. | EDITOR | 2016-01-Atlanta-01-from-last-telco | Approved |  |  |  |  | 2016-01-14 15:31 | TGai General
10491 | EMMELMANN, MARC | 1000 | 6 | 8.6.8.36 | 89 | 11 | T | Yes | 89 | 11 | 8.6.8.36 |  | A | Xiaofei Wang |  | 311 | "The Length Presence Indicator subfield " --- There is no Length Presence Indicator subfield in the figure above. Attention. There is also a description of a Length field below, so maybe there is no Length Presence Indicator at all. Check this entire section for consistency | Rename in figure above Length subfield to Length Presence Indicator subfield | Accepted; rename "Length" field to "Length Presence Indicator" field in Figure 8-666b. | EDITOR | 2016-01-Atlanta-01-from-last-telco | Approved |  |  |  |  | 2016-01-14 15:31 | TGai General
10492 | EMMELMANN, MARC | 1000 | 6 | 8.6.8.36 | 89 | 20 | T | Yes | 89 | 20 | 8.6.8.36 |  | J | Xiaofei Wang |  | 311 | All information related to the SSID/Short SSID subfield should be in the same paragraph | Relocate this text and merge it with the text on page 88, line 35 | Rejected: P89L20 and P88L35 describe different fields located in different locations of the FILS Discovery frame and should not be merged together. P89L20 describes the SSDI/Short SSID field contained in Figure 8-666a; P88L35 describes the SSID/Short SSID Length field which is located in the FILS Discovery frame control subfield and depicted in Figure 8-666b. | EDITOR | 2016-01-Atlanta-01-from-last-telco | Approved |  |  |  |  | 2016-01-14 15:31 | TGai General
10493 | EMMELMANN, MARC | 1000 | 6 | 8.6.8.36 | 89 | 39 | T | Yes | 89 | 39 | 8.6.8.36 |  | J | Xiaofei Wang |  | 311 | Editor: We need a description for timestamp, beacon, interval, SSID/Short SSID, and length fields. | Per Comment | Rejected: The descriptions for Timestamp, Beacon Interval, SSID/Short SSID and Length fields are located on P89 L20-L39. | EDITOR | 2016-01-Atlanta-01-from-last-telco | Approved |  |  |  |  | 2016-01-14 15:31 | TGai General
10494 | EMMELMANN, MARC | 1000 | 6 | 8.6.8.36 | 92 | 38 | E | Yes | 92 | 38 | 8.6.8.36 |  | A | Lee Armstrong |  | 293 | Information subfield contains a RSN Capability --- "an" instead of "a" | a --> an | ACCEPTED (EDITOR: 2015-11-05 18:59:22Z) | EDITOR | 2015-11-09-PM2-editorials | Approved |  |  |  | 6,2 | 2015-11-10 02:33 | TGai General
10495 | EMMELMANN, MARC | 1000 | 6 | 8.6.8.36 | 93 | 14 | T | Yes | 93 | 14 | 8.6.8.36 |  | V | Xiaofei Wang |  | 311 | of what? add proper reference. Maybe it should reference to Table 8-130 (needs to be verified) | add reference | Revised: change the AKM Suite Type field for value 2 from "Set AKM suite to 14 of" to "Set AKM suite to 14 of Table 8-130 (AKM suite selectors)" | EDITOR | 2016-01-Atlanta-01-from-last-telco | Approved |  |  |  |  | 2016-01-14 15:31 | TGai General
10496 | EMMELMANN, MARC | 1000 | 6 | 8.6.16.7.2 | 94 | 57 | E | Yes | 94 | 57 | 8.6.16.7.2 |  | A | Lee Armstrong |  | 293 | Missing period at end of sentence | Add period at end of sentence | ACCEPTED (EDITOR: 2015-11-05 20:14:32Z) | EDITOR | 2015-11-09-PM2-editorials | Approved |  |  |  | 6,2 | 2015-11-10 02:33 | TGai General
10497 | EMMELMANN, MARC | 1000 | 6 | 8.6.16.7.2 | 94 | 59 | E | Yes | 94 | 59 | 8.6.16.7.2 |  | A | Lee Armstrong |  | 293 | Missing period at end of sentence | Add period at end of sentence | ACCEPTED (EDITOR: 2015-11-05 20:14:20Z) | EDITOR | 2015-11-09-PM2-editorials | Approved |  |  |  | 6,2 | 2015-11-10 02:33 | TGai General
10498 | EMMELMANN, MARC | 1000 | 6 | 8.6.16.8.2 | 95 | 39 | T | Yes | 95 | 39 | 8.6.16.8.2 | [5 empty] | Style issue with technical imlications: If format, this should be a figure instead of a table. And then, should it be bits or bytes and how many? | Replace with figure |  | TGai General | [6 empty] | 2015-10-15 10:24 | TGai General
10499 | EMMELMANN, MARC | 1000 | 6 | 8.6.24.1 | 96 | 6 | T | Yes | 96 | 6 | 8.6.24.1 | [5 empty] | Editor: This seems to describe the field in the following subclause so is inappropriate here. | Relocate text |  | TGai General | [6 empty] | 2015-10-15 10:24 | TGai General
10500 | EMMELMANN, MARC | 1000 | 6 | 8.6.24.1 | 96 | 12 | T | Yes | 96 | 12 | 8.6.24.1 |  | J |  |  | 311 | Where is the format of the FILS Action frame shown | Add figure for FILS action frame format | REJECTED (TGai General: 2016-01-05 10:38:38Z) -- FILS Action frame is one of management frame, with Type value "00" and Subtype value " 1101" as defined in Table 8-1-Valid type and subtype combinations. Action frame format is defined in 8.3.3.13, with Action frame body defined in Table 8-38. Category value 26 indicates FILS. And FILS Container frame is the only FILS Action frame defined in 11ai. | EDITOR | 2016-01-Atlanta-01-from-last-telco | Approved | TGai General: 2016-01-05 10:38:43Z - Suggested resolution by Vice-Editor: FILS Action frame is one of management frame, with Type value "00" and Subtype value " 1101" as defined in Table 8-1-Valid type and subtype combinations. Action frame format is defined in 8.3.3.13, with Action frame body defined in Table 8-38. Category value 26 indicates FILS. And FILS Container frame is the only FILS Action frame defined in 11ai. |  |  |  | 2016-01-14 15:31 | TGai General
10501 | EMMELMANN, MARC | 1000 | 6 | 8.6.24.2 | 96 | 31 | T | Yes | 96 | 31 | 8.6.24.2 | [5 empty] | Fig. 8.719a -- Title is strange. The fig shows the FILS Container frame format. And not the format of the Action field in the FILS Container frame | Change title to "FILS Container frame format" |  | TGai General | [6 empty] | 2015-10-15 10:24 | TGai General
10502 | EMMELMANN, MARC | 1000 | 6 | 9.27.11 | 97 | 24 | T | Yes | 97 | 24 | 9.27.11 |  | A | Hitoshi Morioka |  |  | "too large for a single element" -- maybe better: "too large to fit in a single element" | Change per comment | Accept. | TGai General | 2016-01-18-AM2 | rdy4motion |  |  |  |  | 2016-01-18 18:15 | TGai General
10503 | EMMELMANN, MARC | 1000 | 6 | 9.27.11 | 97 | 36 | E | Yes | 97 | 36 | 9.27.11 |  | A | Lee Armstrong |  | 293 | L is used before it is introduced. | Move the third bullet (line 37) to be the first bullet in the list | ACCEPTED (EDITOR: 2015-11-05 20:19:47Z) | EDITOR | 2015-11-09-PM2-editorials | Approved |  |  |  | 6,2 | 2015-11-10 02:33 | TGai General
10504 | EMMELMANN, MARC | 1000 | 6 | 10.1.4.3.4 | 103 | 61 | E | Yes | 103 | 61 | 10.1.4.3.4 |  | A | Lee Armstrong |  | 285 | "10.1.3(Maintaining " -- missing space before ( | Add missing space | ACCEPTED (EDITOR: 2015-10-16 14:47:54Z) | EDITOR | 2015-10-27-telco-editor | Approved |  |  |  | 6,1 | 2015-10-27 15:28 | TGai General
10505 | EMMELMANN, MARC | 1000 | 6 | 10.1.4.3.4 | 104 | 1 | E | Yes | 104 | 1 | 10.1.4.3.4 |  | A | Lee Armstrong |  | 285 | delete extra comma at end of line | Per comment | ACCEPTED (EDITOR: 2015-10-16 14:48:11Z) | EDITOR | 2015-10-27-telco-editor | Approved |  |  |  | 6,1 | 2015-10-27 15:28 | TGai General
10506 | EMMELMANN, MARC | 1000 | 6 | 10.1.4.3.5 | 104 | 23 | T | Yes | 104 | 23 | 10.1.4.3.5 |  |  | Jarkko Kneckt |  |  | Title: contents of a response (to what?) | Change title to: Contents of a response to a probe request |  | TGai General | [6 empty] | 2016-01-04 12:43 | TGai General
10507 | EMMELMANN, MARC | 1000 | 6 | 10.1.4.3.5 | 105 | 4 | E | Yes | 105 | 4 | 10.1.4.3.5 |  | A | Lee Armstrong |  | 285 | Leading space at paragraph. | delete leading space | ACCEPTED (EDITOR: 2015-10-16 14:48:35Z) | EDITOR | 2015-10-27-telco-editor | Approved |  |  |  | 6,1 | 2015-10-27 15:28 | TGai General
10508 | EMMELMANN, MARC | 1000 | 6 | 10.1.4.3.5 | 105 | 10 | T | Yes | 105 | 10 | 10.1.4.3.5 |  |  | Jarkko Kneckt |  |  | is should be deleted or replaced by another term. The value is what is true. | delete "is" |  | TGai General | [6 empty] | 2016-01-04 12:43 | TGai General
10509 | EMMELMANN, MARC | 1000 | 6 | 10.1.4.3.7 | 106 | 29 | E | Yes | 106 | 29 | 10.1.4.3.7 |  | A | Lee Armstrong |  | 285 | maintains a AP-CSN -- a --> an | a --> an | ACCEPTED (EDITOR: 2015-10-16 14:48:56Z) | EDITOR | 2015-10-27-telco-editor | Approved |  |  |  | 6,1 | 2015-10-27 15:28 | TGai General
10510 | EMMELMANN, MARC | 1000 | 6 | 10.1.4.3.7 | 106 | 49 | E | Yes | 106 | 49 | 10.1.4.3.7 |  | A | Lee Armstrong |  | 285 | "AP.When" -- missing space | add space | ACCEPTED (EDITOR: 2015-10-16 14:49:11Z) | EDITOR | 2015-10-27-telco-editor | Approved |  |  |  | 6,1 | 2015-10-27 15:28 | TGai General
10511 | EMMELMANN, MARC | 1000 | 6 | 10.1.4.3.7 | 106 | 55 | T | Yes | 106 | 55 | 10.1.4.3.7 |  |  | Jarkko Kneckt |  |  | Strange sentence structure: "When ...., if ...., if" -- the first if is part of the sentence, the second part of continuing the sentence in bullet list form. | Reword sentence |  | TGai General | [6 empty] | 2016-01-04 12:43 | TGai General
10512 | EMMELMANN, MARC | 1000 | 6 | 10.1.4.3.7 | 107 | 2 | E | Yes | 107 | 2 | 10.1.4.3.7 |  | A | Lee Armstrong |  | 285 | "Capability, Beacon" -- missing "and" in list of fields | insert "and" before "Beacon" | ACCEPTED (EDITOR: 2015-10-16 14:49:28Z) | EDITOR | 2015-10-27-telco-editor | Approved |  |  |  | 6,1 | 2015-10-27 15:28 | TGai General
10513 | EMMELMANN, MARC | 1000 | 6 | 10.1.4.3.7 | 107 | 4 | E | Yes | 107 | 4 | 10.1.4.3.7 |  | A | Lee Armstrong |  | 285 | missing comma before "and" ("AP-CSN element and one or more ") | insert comma before "and" | ACCEPTED (EDITOR: 2015-10-16 14:49:43Z) | EDITOR | 2015-10-27-telco-editor | Approved |  |  |  | 6,1 | 2015-10-27 15:28 | TGai General
10514 | EMMELMANN, MARC | 1000 | 6 | 10.1.4.3.7 | 107 | 13 | E | Yes | 107 | 13 | 10.1.4.3.7 |  | A | Lee Armstrong |  | 285 | two "and" in list. Replace first "and" with comma ("AP-CSN and the information" | Replace "AP-CSN and the information" with "AP-CSN, the information" | ACCEPTED (EDITOR: 2015-10-16 14:50:13Z) | EDITOR | 2015-10-27-telco-editor | Approved |  |  | Also added comma after "the information fields" | 6,1 | 2015-10-27 15:28 | TGai General
10515 | EMMELMANN, MARC | 1000 | 6 | 10.3.1 | 107 | 32 | E | Yes | 107 | 32 | 10.3.1 |  | A | Lee Armstrong |  | 285 | Editor: don't like the change, original wording is better, especially when used with "is true". Same comment below. | revert change (go back to "for which") | ACCEPTED (EDITOR: 2015-10-16 14:57:27Z) | EDITOR | 2015-10-27-telco-editor | Approved |  |  |  | 6,1 | 2015-10-27 15:28 | TGai General
10516 | EMMELMANN, MARC | 1000 | 6 | 10.3.1 | 107 | 38 | T | Yes | 107 | 38 | 10.3.1 | [5 empty] | "STA uses state transition as described" --- its more than one transition. So use plural (add s) | transition --> transitions |  | TGai General | [6 empty] | 2015-10-15 10:24 | TGai General
10517 | EMMELMANN, MARC | 1000 | 6 | 10.3.1 | 107 | 42 | E | Yes | 107 | 42 | 10.3.1 |  | A | Lee Armstrong |  | 285 | Editor: don't like the change, original wording is better, especially when used with "is true". Same comment below. | revert change (go back to "for which") | ACCEPTED (EDITOR: 2015-10-16 14:58:37Z) | EDITOR | 2015-10-27-telco-editor | Approved |  |  |  | 6,1 | 2015-10-27 15:28 | TGai General
10518 | EMMELMANN, MARC | 1000 | 6 | 10.3.3 | 109 | 12 | E | Yes | 109 | 12 | 10.3.3 |  | A | Lee Armstrong |  | 285 | "frame classes 1 and 2 are" -- later in the text, in the same context "class" or "classes" is capitalized | classess --> Classes | ACCEPTED (EDITOR: 2015-10-16 14:57:55Z) | EDITOR | 2015-10-27-telco-editor | Approved |  |  |  | 6,1 | 2015-10-27 15:28 | TGai General
10519 | EMMELMANN, MARC | 1000 | 6 | 10.3.3 | 111 | 13 | E | Yes | 111 | 13 | 10.3.3 |  | A | Lee Armstrong |  | 285 | Space at end of sentence (does not need to be highlighted as changes agains REVmc) | delete space at end of sentence | ACCEPTED (EDITOR: 2015-10-16 14:59:04Z) | EDITOR | 2015-10-27-telco-editor | Approved |  |  |  | 6,1 | 2015-10-27 15:28 | TGai General
10520 | EMMELMANN, MARC | 1000 | 6 | 10.3.3 | 111 | 14 | E | Yes | 111 | 14 | 10.3.3 |  | A | Lee Armstrong |  | 285 | Space at end of sentence (does not need to be highlighted as changes agains REVmc) | delete space at end of sentence | ACCEPTED (EDITOR: 2015-10-16 14:58:19Z) | EDITOR | 2015-10-27-telco-editor | Approved |  |  |  | 6,1 | 2015-10-27 15:28 | TGai General
10521 | EMMELMANN, MARC | 1000 | 6 | 10.3.4.1 | 111 | 55 | T | Yes | 111 | 55 | 10.3.4.1 | [5 empty] | "if it was" -- it is unclear to what "if" refers to. | change "it" to "the STA's state" |  | TGai General | [6 empty] | 2015-10-15 10:24 | TGai General
10522 | EMMELMANN, MARC | 1000 | 6 | 10.3.5.2 | 114 | 63 | E | Yes | 114 | 63 | 10.3.5.2 |  | A | Lee Armstrong |  | 285 | "shall enables" --> shall enable (delete s) | Per comment | ACCEPTED (EDITOR: 2015-10-16 14:59:41Z) | EDITOR | 2015-10-27-telco-editor | Approved |  |  |  | 6,1 | 2015-10-27 15:28 | TGai General
10523 | EMMELMANN, MARC | 1000 | 6 | 10.25.3.2.11 | 117 | 16 | E | Yes | 117 | 16 | 10.25.3.2.11 |  | A | Lee Armstrong |  | 285 | "ANQP- element." -- space before "element" -- but there are comments to get rid of the hypen anyway | Delete space before element | ACCEPTED (EDITOR: 2015-10-16 15:00:23Z) | EDITOR | 2015-10-27-telco-editor | Approved |  |  |  | 6,1 | 2015-10-27 15:28 | TGai General
10524 | EMMELMANN, MARC | 1000 | 6 | 10.25.3.2.12 | 117 | 32 | E | Yes | 117 | 32 | 10.25.3.2.12 |  | A | Lee Armstrong |  | 285 | "ANQP Query" --- is ANQP Query really a poper name and should be capitaliized? | Query --> query (make lower case | ACCEPTED (EDITOR: 2015-10-16 14:59:58Z) | EDITOR | 2015-10-27-telco-editor | Approved |  |  |  | 6,1 | 2015-10-27 15:28 | TGai General
10525 | EMMELMANN, MARC | 1000 | 6 | 10.25.3.2.12 | 117 | 36 | E | Yes | 117 | 36 | 10.25.3.2.12 |  | A | Lee Armstrong |  | 285 | "in the ANQP Query" -- is ANQP Query really a poper name and should be capitaliized? | Query --> query (make lower case | ACCEPTED (EDITOR: 2015-10-16 15:00:50Z)Multiple places | EDITOR | 2015-10-27-telco-editor | Approved |  |  |  | 6,1 | 2015-10-27 15:28 | TGai General
10526 | EMMELMANN, MARC | 1000 | 6 | 10.25.3.2.12 | 117 | 38 | E | Yes | 117 | 38 | 10.25.3.2.12 |  | A | Lee Armstrong |  | 285 | "include in the ANQP query response frame" -- here we have a frame (name). So "query" and "Response" should be capitalized | per comment | ACCEPTED (EDITOR: 2015-10-16 15:02:08Z) | EDITOR | 2015-10-27-telco-editor | Approved |  |  |  | 6,1 | 2015-10-27 15:28 | TGai General
10527 | EMMELMANN, MARC | 1000 | 6 | 10.25.3.2.12 | 117 | 42 | E | Yes | 117 | 42 | 10.25.3.2.12 |  | A | Lee Armstrong |  | 285 | "include in the ANQP query response frame" -- here we have a frame (name). So "query" and "Response" should be capitalized | per comment | ACCEPTED (EDITOR: 2015-10-16 15:01:20Z) | EDITOR | 2015-10-27-telco-editor | Approved |  |  |  | 6,1 | 2015-10-27 15:28 | TGai General
10528 | EMMELMANN, MARC | 1000 | 6 | 10.25.3.2.12 | 117 | 49 | E | Yes | 117 | 49 | 10.25.3.2.12 |  | A | Lee Armstrong |  | 285 | "and no action taken." -- missing "is" | change to "and no action is taken." | ACCEPTED (EDITOR: 2015-10-16 15:02:32Z) | EDITOR | 2015-10-27-telco-editor | Approved |  |  |  | 6,1 | 2015-10-27 15:28 | TGai General
10529 | EMMELMANN, MARC | 1000 | 6 | 10.47.1 | 118 | 29 | E | Yes | 118 | 29 | 10.47.1 |  | A | Lee Armstrong |  | 285 | Two periods at end of sentence | delete extra period | ACCEPTED (EDITOR: 2015-10-16 15:01:32Z) | EDITOR | 2015-10-27-telco-editor | Approved |  |  |  | 6,1 | 2015-10-27 15:28 | TGai General
10530 | EMMELMANN, MARC | 1000 | 6 | 10.47.1 | 118 | 61 | E | Yes | 118 | 61 | 10.47.1 |  | A | Lee Armstrong |  | 285 | "Probe Response frames and (Re)Association frames" -- missing comma before "and" | insert comma before "and" | ACCEPTED (EDITOR: 2015-10-16 15:01:45Z) | EDITOR | 2015-10-27-telco-editor | Approved |  |  |  | 6,1 | 2015-10-27 15:28 | TGai General
10531 | EMMELMANN, MARC | 1000 | 6 | 10.47.2.1 | 119 | 8 | E | Yes | 119 | 8 | 10.47.2.1 |  | A | Lee Armstrong |  | 285 | "any DSSS/CCK (Clause 17) d" Seems to be a broken reference | fix reference | ACCEPTED (EDITOR: 2015-10-16 15:03:04Z) | EDITOR | 2015-10-27-telco-editor | Approved |  |  |  | 6,1 | 2015-10-27 15:28 | TGai General
10532 | EMMELMANN, MARC | 1000 | 6 | 10.47.2.1 | 119 | 14 | E | Yes | 119 | 14 | 10.47.2.1 |  | A | Lee Armstrong |  | 285 | "field. 5" -- delete 5 | Per comment | ACCEPTED (EDITOR: 2015-10-16 15:03:19Z) | EDITOR | 2015-10-27-telco-editor | Approved |  |  |  | 6,1 | 2015-10-27 15:28 | TGai General
10533 | EMMELMANN, MARC | 1000 | 6 | 10.47.2.1 | 119 | 24 | T | Yes | 119 | 24 | 10.47.2.1 |  | A | Xiaofei Wang |  | 308 | "Beacon frame instances" -- what are Beacon frame _instances_ ? | change to "Beacon frames" | Accepted | EDITOR | 2016-01-05-telco | Approved |  |  |  |  | 2016-01-05 15:25 | TGai General
10534 | EMMELMANN, MARC | 1000 | 6 | 10.47.2.1 | 119 | 27 | T | Yes | 119 | 27 | 10.47.2.1 |  |  | Xiaofei Wang |  |  | We define the minimum interval between FD frames. But shouldn't we also introduce a MIB variable that contains the _maximum_ time between FD frames. That would realy allow a deployment to be fully configurable. | Insert a new paragraph as follows: "The transmision intervall between any two tranmitted FILS Discovery frames shall be no more than the interval indicated in dot11FILSFDframeBeaconMacxmimumInteval; the value of the latter being larger than dot11FILSFDframeBeaconMinimumInterval." Update the MIB section of the Draft correspondingly |  | TGai General |  | submission required |  |  |  |  | 2015-09-30 08:38 | TGai General
10535 | EMMELMANN, MARC | 1000 | 6 | 10.47.2.2 | 119 | 48 | E | Yes | 119 | 48 | 10.47.2.2 |  | A | Lee Armstrong |  | 285 | Missing title as part of cross ref | fix cross ref | ACCEPTED (EDITOR: 2015-10-16 15:04:16Z) | EDITOR | 2015-10-27-telco-editor | Approved |  |  |  | 6,1 | 2015-10-27 15:28 | TGai General
10536 | EMMELMANN, MARC | 1000 | 6 | 10.47.2.2 | 120 | 13 | E | Yes | 120 | 13 | 10.47.2.2 |  | A | Lee Armstrong |  | 285 | Missing title as part of cross ref | fix cross ref | ACCEPTED (EDITOR: 2015-10-16 15:03:33Z) | EDITOR | 2015-10-27-telco-editor | Approved |  |  |  | 6,1 | 2015-10-27 15:28 | TGai General
10537 | EMMELMANN, MARC | 1000 | 6 | 10.47.2.2 | 120 | 17 | E | Yes | 120 | 17 | 10.47.2.2 |  | A | Lee Armstrong |  | 285 | Missing title as part of cross ref | fix cross ref | ACCEPTED (EDITOR: 2015-10-16 15:04:41Z) | EDITOR | 2015-10-27-telco-editor | Approved |  |  |  | 6,1 | 2015-10-27 15:28 | TGai General
10538 | EMMELMANN, MARC | 1000 | 6 | 10.47.2.2 | 120 | 28 | E | Yes | 120 | 28 | 10.47.2.2 |  | A | Lee Armstrong |  | 285 | Should be have equations numbered? Check with WG Editors | delete "(1)" at right in equation line | ACCEPTED (EDITOR: 2015-10-16 15:05:14Z)) | EDITOR | 2015-10-27-telco-editor | Approved |  |  | paragraph was formated as "equation" which automatically adds the number, changed to hanging indent format. | 6,1 | 2015-10-27 15:28 | TGai General
10539 | EMMELMANN, MARC | 1000 | 6 | 10.47.2.2 | 120 | 32 | E | Yes | 120 | 32 | 10.47.2.2 |  | A | Lee Armstrong |  | 285 | lots of empty lines / line feeds here | delete line feed | ACCEPTED (EDITOR: 2015-10-16 15:03:50Z) | EDITOR | 2015-10-27-telco-editor | Approved |  |  |  | 6,1 | 2015-10-27 15:28 | TGai General
10540 | EMMELMANN, MARC | 1000 | 6 | 10.47.3.1 | 120 | 53 | T | Yes | 120 | 53 | 10.47.3.1 |  | V | Xiaofei Wang |  | 308 | "The other is" -- what "other", might be disambiguous. | change to: "the other mechanisms is" | Revised: change "The other is" into "The other mechanism is" | EDITOR | 2016-01-05-telco | Approved |  |  |  |  | 2016-01-05 15:25 | TGai General
10541 | EMMELMANN, MARC | 1000 | 6 | 10.47.3.1 | 121 | 1 | E | Yes | 121 | 1 | 10.47.3.1 |  | V | Lee Armstrong |  | 285 | "Reassociation Request and" -- missing comma before "and" | insert comma before "and" | REVISED (EDITOR: 2015-10-16 15:06:32Z)with resolution of CID 10687 this is no longer needed. | EDITOR | 2015-10-27-telco-editor | Approved |  |  |  | 6,1 | 2015-10-27 15:28 | TGai General
10542 | EMMELMANN, MARC | 1000 | 6 | 10.47.3.2 | 121 | 19 | T | Yes | 121 | 19 | 10.47.3.2 |  | A | Hitoshi Morioka |  |  | "... frame and send the HLP packets as Data frames ..." --- unclear if the later sending is also mandatory | insert "shall" before "send" | Accept. | TGai General | 2016-01-18-AM2 | rdy4motion |  |  |  |  | 2016-01-18 18:15 | TGai General
10543 | EMMELMANN, MARC | 1000 | 6 | 10.47.3.2 | 121 | 29 | E | Yes | 121 | 29 | 10.47.3.2 |  | A | Lee Armstrong |  | 285 | Leading space at paragraph. | delete leading space | ACCEPTED (EDITOR: 2015-10-16 15:07:27Z) | EDITOR | 2015-10-27-telco-editor | Approved |  |  |  | 6,1 | 2015-10-27 15:28 | TGai General
10544 | EMMELMANN, MARC | 1000 | 6 | 10.47.3.2 | 121 | 37 | E | Yes | 121 | 37 | 10.47.3.2 |  | A | Lee Armstrong |  | 285 | "If the AP receives (Re)Association Request frame" ---- it is either " _a_ xxx frame" or "... Xxx frameS" | insert "a" before "(Re)" | ACCEPTED (EDITOR: 2015-10-16 15:07:54Z) | EDITOR | 2015-10-27-telco-editor | Approved |  |  |  | 6,1 | 2015-10-27 15:28 | TGai General
10545 | EMMELMANN, MARC | 1000 | 6 | 10.47.3.2 | 121 | 38 | T | Yes | 121 | 38 | 10.47.3.2 |  | J | Hitoshi Morioka |  |  | the AP "shall not transfer the HLP packet(s) until the key confirmation (see 11.11.2.4 (Key confirmation with FILS authentication)) is successfully completed" --- can't that lead to a service attack, i.e. a STA floods the AP with lots of HLP packet(s) while providing wrong key credentials? Shouldn't we allow the AP to throuw away the stored packets after, e.g., 1 second? (we need to a fixed number here so that a "good" STA knows that its packets were dumped if key confirmation is not completed within 1 second). We may also add a note that the AP may apply a filtering rule to handle this. (reference this note after the existing sentence "The AP may filter HLP packets based on rules that are out of scope for this stan- dard.") | Insert sentence per comment | Reject. From the implementation view, the key confirmation and the HLP forwarding/discarding are processed sequencially. Because the key confirmation is processed in the AP, not using third party (e.g. server). So buffering the HLP packets means just buffering (Re)Association request frames. It is not FILS specific issue. From the higher layer protocol design, the higher protocol should not expect 100% packet reachability because IEEE802.11 does not guarantee no packet losses. Behavior of the HLP packet losses is out of scope of this standard. | TGai General | 2016-01-18-AM2 | rdy4motion |  |  |  |  | 2016-01-18 18:15 | TGai General
10546 | EMMELMANN, MARC | 1000 | 6 | 10.47.3.2 | 121 | 54 | E | Yes | 121 | 54 | 10.47.3.2 |  | A | Lee Armstrong |  | 285 | "address and HLP" -- missing comma before "and" | insert comma before "and" | ACCEPTED (EDITOR: 2015-10-16 15:08:08Z) | EDITOR | 2015-10-27-telco-editor | Approved |  |  |  | 6,1 | 2015-10-27 15:28 | TGai General
10547 | EMMELMANN, MARC | 1000 | 6 | 10.47.3.2 | 121 | 58 | E | Yes | 121 | 58 | 10.47.3.2 |  | A | Lee Armstrong |  | 285 | "until dot11HLPWaitTime elapsed " -- should be "has elapsed" ? | insert "has" to make it "until dot11HLPWaitTime has elapsed" | ACCEPTED (EDITOR: 2015-10-16 15:07:07Z) | EDITOR | 2015-10-27-telco-editor | Approved |  |  |  | 6,1 | 2015-10-27 15:28 | TGai General
10548 | EMMELMANN, MARC | 1000 | 6 | 10.47.3.2 | 121 | 60 | T | Yes | 121 | 60 | 10.47.3.2 |  | V | Hitoshi Morioka |  |  | "BSS that have the non-AP" -- it is gramatically not clear if "that" refers to HLP packets, upstream network, or BSS. | Reword sentence | Revised. Replace "one or more HLP packets from the upstream network or BSS that have the non-AP STA’s MAC address or a group address as the destination address" with "one or more HLP packets that have the non-AP STA’s MAC address or a group address as the destination address, from the upstream network or BSS" | TGai General | 2016-01-18-AM2 | rdy4motion |  |  |  |  | 2016-01-18 18:15 | TGai General
10549 | EMMELMANN, MARC | 1000 | 6 | 10.47.3.2 | 121 | 63 | T | Yes | 121 | 63 | 10.47.3.2 |  | J | Hitoshi Morioka |  |  | "The order of the FILS HLP Container " -- It is not the order of the HLP Container elements. It is the HLP packets contained in the HLP Container elements | Change it to read: The order of the HLP packets contained in the FILS HLP Container | Reject. This sentence explains the order of the FILS HLP Container elements. | TGai General | 2016-01-18-AM2 | rdy4motion |  |  |  |  | 2016-01-18 18:15 | TGai General
10550 | EMMELMANN, MARC | 1000 | 6 | 10.47.3.2 | 122 | 2 | T | Yes | 122 | 2 | 10.47.3.2 |  | V | Hitoshi Morioka |  |  | "BSS that have the non-AP" -- it is gramatically not clear if "that" refers to HLP packets, upstream network, or BSS. | Reword sentence | Revised. Replace "any HLP packets from the upstream network or BSS that have the non-AP STA’s MAC address or a group address as the destination address" with "any HLP packets that have the non-AP STA’s MAC address or a group address as the destination address, from the upstream network or BSS" | TGai General | 2016-01-18-AM2 | rdy4motion |  |  |  |  | 2016-01-18 18:15 | TGai General
10551 | EMMELMANN, MARC | 1000 | 6 | 10.47.3.2 | 122 | 6 | E | Yes | 122 | 6 | 10.47.3.2 |  | A | Lee Armstrong |  | 285 | affected --> effected | Per comment | ACCEPTED (EDITOR: 2015-10-16 15:08:47Z) | EDITOR | 2015-10-27-telco-editor | Approved |  |  |  | 6,1 | 2015-10-27 15:28 | TGai General
10552 | EMMELMANN, MARC | 1000 | 6 | 10.47.3.2 | 122 | 13 | E | Yes | 122 | 13 | 10.47.3.2 |  | A | Lee Armstrong |  | 285 | period, not semicolon. | period, not semicolon. | ACCEPTED (EDITOR: 2015-10-16 15:09:20Z) | EDITOR | 2015-10-27-telco-editor | Approved |  |  |  | 6,1 | 2015-10-27 15:28 | TGai General
10553 | EMMELMANN, MARC | 1000 | 6 | 10.47.3.2 | 122 | 33 | E | Yes | 122 | 33 | 10.47.3.2 |  | A | Lee Armstrong |  | 285 | "address and " -- missing comma before "and" | insert comma before "and" | ACCEPTED (EDITOR: 2015-10-16 15:08:25Z) | EDITOR | 2015-10-27-telco-editor | Approved |  |  |  | 6,1 | 2015-10-27 15:28 | TGai General
10554 | EMMELMANN, MARC | 1000 | 6 | 10.47.3.2 | 122 | 40 | E | Yes | 122 | 40 | 10.47.3.2 |  | A | Lee Armstrong |  | 285 | "param- eters." -- column and not a period at end of sentence as an enumeration follows | change "." to ":" | ACCEPTED (EDITOR: 2015-10-16 15:09:38Z) | EDITOR | 2015-10-27-telco-editor | Approved |  |  |  | 6,1 | 2015-10-27 15:28 | TGai General
10555 | EMMELMANN, MARC | 1000 | 6 | 10.47.3.3 | 122 | 65 | E | Yes | 122 | 65 | 10.47.3.3 |  | A | Lee Armstrong |  | 285 | "frame or FILS" -- extra space before FILS ? | Delete extra spaces | ACCEPTED (EDITOR: 2015-10-16 15:09:05Z) | EDITOR | 2015-10-27-telco-editor | Approved |  |  |  | 6,1 | 2015-10-27 15:28 | TGai General
10556 | EMMELMANN, MARC | 1000 | 6 | 10.47.3.3 | 123 | 1 | E | Yes | 123 | 1 | 10.47.3.3 |  | A | Lee Armstrong |  | 285 | Missing name of cross-referenced cluase | fix cross ref | ACCEPTED (EDITOR: 2015-10-19 16:38:35Z) | EDITOR | 2015-10-27-telco-editor | Approved |  |  |  | 6,1 | 2015-10-27 15:28 | TGai General
10557 | EMMELMANN, MARC | 1000 | 6 | 10.47.3.3 | 123 | 9 | T | Yes | 123 | 9 | 10.47.3.3 |  | A | Santosh Abraham |  | 311 | "is not specified in this standard." -- should rather read "outside the scope of this standard". Right now, the reader may get the impression we forgot to specify something | replace "is not specified in this standard." with "is outside the scope of the standard" | ACCEPTED (TGai General: 2016-01-12 15:13:02Z) | EDITOR | 2016-01-Atlanta-01-from-last-telco | Approved |  |  |  |  | 2016-01-14 15:31 | TGai General
10558 | EMMELMANN, MARC | 1000 | 6 | 10.47.3.3 | 123 | 17 | E | Yes | 123 | 17 | 10.47.3.3 |  | A | Lee Armstrong |  | 285 | "assign IP address" -- missing "an" before "IP" | insert "an" before "IP" | ACCEPTED (EDITOR: 2015-10-19 16:39:08Z) | EDITOR | 2015-10-27-telco-editor | Approved |  |  |  | 6,1 | 2015-10-27 15:28 | TGai General
10559 | EMMELMANN, MARC | 1000 | 6 | 10.47.3.3 | 123 | 22 | T | Yes | 123 | 22 | 10.47.3.3 |  | V | Marc Emmelmann |  | 311 | "performs DAD" -- "DAD" is not defined nor spelled out before | spell out DAD | REVISED (TGai General: 2016-01-12 15:12:17Z) -- replace "DAD" with "duplicate address detection" | EDITOR | 2016-01-Atlanta-01-from-last-telco | Approved |  |  |  |  | 2016-01-14 15:31 | TGai General
10560 | EMMELMANN, MARC | 1000 | 6 | 10.47.3.3 | 123 | 29 | E | Yes | 123 | 29 | 10.47.3.3 |  | A | Lee Armstrong |  | 285 | "assign IP address" -- missing "an" before "IP" | insert "an" before "IP" | ACCEPTED (EDITOR: 2015-10-19 16:39:38Z) | EDITOR | 2015-10-27-telco-editor | Approved |  |  |  | 6,1 | 2015-10-27 15:28 | TGai General
10561 | EMMELMANN, MARC | 1000 | 6 | 10.47.3.3 | 123 | 35 | E | Yes | 123 | 35 | 10.47.3.3 |  | A | Lee Armstrong |  | 285 | "using FILS Container frame" -- missing "a" before "FILS" | Per comment | ACCEPTED (EDITOR: 2015-10-19 16:40:13Z) | EDITOR | 2015-10-27-telco-editor | Approved |  |  |  | 6,1 | 2015-10-27 15:28 | TGai General
10562 | EMMELMANN, MARC | 1000 | 6 | 10.47.3.3 | 123 | 13 | E | Yes | 123 | 13 | 10.47.3.3 |  | A | Lee Armstrong |  | 285 | Leading space at paragraph. | delete leading space | ACCEPTED (EDITOR: 2015-10-19 16:40:46Z) | EDITOR | 2015-10-27-telco-editor | Approved |  |  |  | 6,1 | 2015-10-27 15:28 | TGai General
10563 | EMMELMANN, MARC | 1000 | 6 | 10.47.3.3 | 123 | 41 | E | Yes | 123 | 41 | 10.47.3.3 |  | A | Lee Armstrong |  | 285 | "STA may use a FILS Container frame" -- missing article | insert "The" at the beginning of paragraph | ACCEPTED (EDITOR: 2015-10-19 16:41:11Z) | EDITOR | 2015-10-27-telco-editor | Approved |  |  |  | 6,1 | 2015-10-27 15:28 | TGai General
10564 | EMMELMANN, MARC | 1000 | 6 | 10.47.3.3 | 123 | 50 | E | Yes | 123 | 50 | 10.47.3.3 |  | A | Lee Armstrong |  | 285 | "in FILS Container frame" -- missing article | insert "the" before "FILS" | ACCEPTED (EDITOR: 2015-10-19 16:41:32Z) | EDITOR | 2015-10-27-telco-editor | Approved |  |  |  | 6,1 | 2015-10-27 15:28 | TGai General
10565 | EMMELMANN, MARC | 1000 | 6 | 10.47.3.3 | 123 | 54 | E | Yes | 123 | 54 | 10.47.3.3 |  | A | Lee Armstrong |  | 285 | "in FILS Container frame" -- missing article | insert "the" before "FILS" | ACCEPTED (EDITOR: 2015-10-19 16:42:14Z) | EDITOR | 2015-10-27-telco-editor | Approved |  |  |  | 6,1 | 2015-10-27 15:28 | TGai General
10566 | EMMELMANN, MARC | 1000 | 6 | 10.47.3.3 | 123 | 60 | E | Yes | 123 | 60 | 10.47.3.3 |  | A | Lee Armstrong |  | 285 | "AP is ready with an IP address" -- better: "is ready to assign" | insert "to assign" after "ready" // delete "with" | ACCEPTED (EDITOR: 2015-10-19 16:42:42Z) | EDITOR | 2015-10-27-telco-editor | Approved |  |  |  | 6,1 | 2015-10-27 15:28 | TGai General
10567 | EMMELMANN, MARC | 1000 | 6 | 10.47.3.3 | 123 | 60 | E | Yes | 123 | 60 | 10.47.3.3 |  | A | Lee Armstrong |  | 285 | "then AP shall" -- missing article | insert "the" before "AP" | ACCEPTED (EDITOR: 2015-10-19 16:43:07Z) | EDITOR | 2015-10-27-telco-editor | Approved |  |  |  | 6,1 | 2015-10-27 15:28 | TGai General
10568 | EMMELMANN, MARC | 1000 | 6 | 10.47.3.3 | 123 | 61 | E | Yes | 123 | 61 | 10.47.3.3 |  | A | Lee Armstrong |  | 285 | "using FILS Container frame." -- missing article | insert "a" before FILS | ACCEPTED (EDITOR: 2015-10-19 16:43:29Z) | EDITOR | 2015-10-27-telco-editor | Approved |  |  |  | 6,1 | 2015-10-27 15:28 | TGai General
10569 | EMMELMANN, MARC | 1000 | 6 | 10.47.3.3 | 123 | 62 | T | Yes | 123 | 62 | 10.47.3.3 |  |  | Santosh Abraham |  |  | "If the STA does not receive the FILS Container frame containing an IP assignment within the IP address request timeout period, then the STA may initiate an IP address assignment procedure using mechanisms that are out of scope of this specifica- tion." ---- what happens if the STA initiates an IP address assignment using other mechanisms, gets an IP, and the AP assigns afterwards a (different) IP address? | Insert a clarifying sentence to address the issue |  | TGai General |  | submission required | Doc on mentor with resolution. |  |  |  | 2016-01-12 15:12 | TGai General
10570 | EMMELMANN, MARC | 1000 | 6 | 10.47.4 | 124 | 12 | E | Yes | 124 | 12 | 10.47.4 |  | A | Lee Armstrong |  | 285 | Leading space at paragraph. | delete leading space | ACCEPTED (EDITOR: 2015-10-19 16:43:55Z) | EDITOR | 2015-10-27-telco-editor | Approved |  |  |  | 6,1 | 2015-10-27 15:28 | TGai General
10571 | EMMELMANN, MARC | 1000 | 6 | 10.47.4 | 124 | 28 | E | Yes | 124 | 28 | 10.47.4 |  | A | Lee Armstrong |  | 285 | Do we want equation numbers? If so, they have to be aligned with REVmc. | Delete equation number | ACCEPTED (EDITOR: 2015-10-19 16:44:16Z) | EDITOR | 2015-10-27-telco-editor | Approved |  |  |  | 6,1 | 2015-10-27 15:28 | TGai General
10572 | EMMELMANN, MARC | 1000 | 6 | 10.47.4 | 124 | 36 | E | Yes | 124 | 36 | 10.47.4 |  | A | Lee Armstrong |  | 285 | Missing name of cross-referenced cluase | fix cross ref | ACCEPTED (EDITOR: 2015-10-19 16:44:42Z) | EDITOR | 2015-10-27-telco-editor | Approved |  |  |  | 6,1 | 2015-10-27 15:28 | TGai General
10573 | EMMELMANN, MARC | 1000 | 6 | 10.47.4 | 124 | 37 | E | Yes | 124 | 37 | 10.47.4 |  | V | Lee Armstrong |  | 285 | Missing period at end of sentence | Add period at end of sentence | REVISED (EDITOR: 2015-10-19 16:45:08Z)inserted comma since this is part of a list. | EDITOR | 2015-10-27-telco-editor | Approved |  |  |  | 6,1 | 2015-10-27 15:28 | TGai General
10574 | EMMELMANN, MARC | 1000 | 6 | 10.47.5.2 | 125 | 16 | E | Yes | 125 | 16 | 10.47.5.2 |  | J | Lee Armstrong |  | 285 | "B0,B1, " -- missing space before "B1" | Add missing space | REJECTED (EDITOR: 2015-10-19 16:45:47Z)Following style from REVmc, there would not be spaces between these terms as the appear here. | EDITOR | 2015-10-27-telco-editor | Approved |  |  |  |  | 2015-10-27 15:28 | TGai General
10575 | EMMELMANN, MARC | 1000 | 6 | 10.47.5.2 | 125 | 17 | E | Yes | 125 | 17 | 10.47.5.2 |  | A | Lee Armstrong |  | 285 | Missing name of cross-referenced cluase | fix cross ref | ACCEPTED (EDITOR: 2015-10-19 16:46:26Z) | EDITOR | 2015-10-27-telco-editor | Approved |  |  |  | 6,1 | 2015-10-27 15:28 | TGai General
10576 | EMMELMANN, MARC | 1000 | 6 | 10.47.5.2 | 125 | 21 | E | Yes | 125 | 21 | 10.47.5.2 |  | A | Lee Armstrong |  | 285 | "filtering; and specify" -- comma instead of semicolum | Per comment | ACCEPTED (EDITOR: 2015-10-19 16:46:53Z) | EDITOR | 2015-10-27-telco-editor | Approved |  |  |  | 6,1 | 2015-10-27 15:28 | TGai General
10577 | EMMELMANN, MARC | 1000 | 6 | 11.5.1.1.1 | 127 | 58 | E | Yes | 127 | 58 | 11.5.1.1.1 |  | A | Lee Armstrong |  | 285 | "or FT authentication" -- delete "or" here | Per comment | ACCEPTED (EDITOR: 2015-10-19 16:47:42Z) | EDITOR | 2015-10-27-telco-editor | Approved |  |  |  | 6,1 | 2015-10-27 15:28 | TGai General
10578 | EMMELMANN, MARC | 1000 | 6 | 11.5.1.1.1 | 127 | 61 | E | Yes | 127 | 61 | 11.5.1.1.1 |  | A | Lee Armstrong |  | 285 | "or the Reassociation Response" -- delete "or" here | Per comment | ACCEPTED (EDITOR: 2015-10-19 16:48:11Z) | EDITOR | 2015-10-27-telco-editor | Approved |  |  |  | 6,1 | 2015-10-27 15:28 | TGai General
10579 | EMMELMANN, MARC | 1000 | 6 | 11.5.1.1.6 | 128 | 46 | E | Yes | 128 | 46 | 11.5.1.1.6 |  | A | Lee Armstrong |  | 285 | "or FT Resource" -- delete "or" here | Per comment | ACCEPTED (EDITOR: 2015-10-19 16:48:34Z) | EDITOR | 2015-10-27-telco-editor | Approved |  |  |  | 6,1 | 2015-10-27 15:28 | TGai General
10580 | EMMELMANN, MARC | 1000 | 6 | 11.5.10.1 | 132 | 9 | E | Yes | 132 | 9 | 11.5.10.1 |  | A | Lee Armstrong |  | 285 | "authentication or Open System " -- missing comma before "or" | add comma before "or" | ACCEPTED (EDITOR: 2015-10-19 16:48:58Z) | EDITOR | 2015-10-27-telco-editor | Approved |  |  |  | 6,1 | 2015-10-27 15:28 | TGai General
10581 | EMMELMANN, MARC | 1000 | 6 | 11.6.2 | 138 | 32 | E | Yes | 138 | 32 | 11.6.2 |  | J | Lee Armstrong |  | 293 | Editor: check REVmc, think that there is a difference here. | Per comment | REJECTED (EDITOR: 2015-10-29 14:24:34Z)Current draft was in agreement with REVmc | EDITOR | 2015-11-09-PM2-editorials | Approved |  |  |  |  | 2015-11-10 02:33 | TGai General
10582 | EMMELMANN, MARC | 1000 | 6 | 11.6.12.3 | 140 | 65 | E | Yes | 140 | 65 | 11.6.12.3 |  | A | Lee Armstrong |  | 293 | Missing name of cross-referenced cluase | fix cross ref | ACCEPTED (EDITOR: 2015-11-06 15:37:57Z) | EDITOR | 2015-11-09-PM2-editorials | Approved |  |  |  | 6,2 | 2015-11-10 02:33 | TGai General
10583 | EMMELMANN, MARC | 1000 | 6 | 11.6.12.4.1 | 141 | 14 | E | Yes | 141 | 14 | 11.6.12.4.1 |  | A | Lee Armstrong |  | 293 | Missing name of cross-referenced cluase | fix cross ref | ACCEPTED (EDITOR: 2015-11-06 15:51:24Z) | EDITOR | 2015-11-09-PM2-editorials | Approved |  |  |  | 6,2 | 2015-11-10 02:33 | TGai General
10584 | EMMELMANN, MARC | 1000 | 6 | 11.6.12.4.1 | 141 | 17 | E | Yes | 141 | 17 | 11.6.12.4.1 |  | A | Lee Armstrong |  | 293 | Missing name of cross-referenced cluase | fix cross ref | ACCEPTED (EDITOR: 2015-11-06 15:50:20Z) | EDITOR | 2015-11-09-PM2-editorials | Approved |  |  |  | 6,2 | 2015-11-10 02:33 | TGai General
10585 | EMMELMANN, MARC | 1000 | 6 | 11.6.12.4.2 | 141 | 36 | T | Yes | 141 | 36 | 11.6.12.4.2 | [5 empty] | "has initiated to it" -- what is _it_ ? "it" can be either AP STA or non-AP STA. Only assuming that the non-AP STA would not initiate to itself makes this clear | Replace "it" with "the AP STA" |  | TGai General | [6 empty] | 2015-10-15 10:24 | TGai General
10586 | EMMELMANN, MARC | 1000 | 6 | 11.6.12.4.2 | 141 | 39 | E | Yes | 141 | 39 | 11.6.12.4.2 |  | A | Lee Armstrong |  | 293 | Missing name of cross-referenced cluase | fix cross ref | ACCEPTED (EDITOR: 2015-11-06 15:39:53Z) | EDITOR | 2015-11-09-PM2-editorials | Approved |  |  |  | 6,2 | 2015-11-10 02:33 | TGai General
10587 | EMMELMANN, MARC | 1000 | 6 | 11.6.12.4.2 | 141 | 44 | E | Yes | 141 | 44 | 11.6.12.4.2 |  | A | Lee Armstrong |  | 293 | Missing name of cross-referenced cluase | fix cross ref | ACCEPTED (EDITOR: 2015-11-06 15:47:49Z) | EDITOR | 2015-11-09-PM2-editorials | Approved |  |  |  | 6,2 | 2015-11-10 02:33 | TGai General
10588 | EMMELMANN, MARC | 1000 | 6 | 11.6.12.4.2 | 141 | 56 | T | Yes | 141 | 56 | 11.6.12.4.2 | [5 empty] | "A STA that has initiated PEX shall" --- shouldn't it be "PKEX" ? | Replace "PEX" with "PKEX |  | TGai General | [6 empty] | 2015-10-15 10:24 | TGai General
10589 | EMMELMANN, MARC | 1000 | 6 | 11.6.12.4.2 | 142 | 27 | E | Yes | 142 | 27 | 11.6.12.4.2 |  | A | Lee Armstrong |  | 293 | Do we want equation numbers? If so, they have to be aligned with REVmc. | Delete equation number | ACCEPTED (EDITOR: 2015-11-06 16:23:27Z) | EDITOR | 2015-11-09-PM2-editorials | Approved |  |  |  | 6,2 | 2015-11-10 02:33 | TGai General
10590 | EMMELMANN, MARC | 1000 | 6 | 11.6.12.4.2 | 142 | 30 | E | Yes | 142 | 30 | 11.6.12.4.2 |  | A | Lee Armstrong |  | 293 | Do we want equation numbers? If so, they have to be aligned with REVmc. | Delete equation number | ACCEPTED (EDITOR: 2015-11-06 16:27:12Z) | EDITOR | 2015-11-09-PM2-editorials | Approved |  |  |  | 6,2 | 2015-11-10 02:33 | TGai General
10591 | EMMELMANN, MARC | 1000 | 6 | 11.6.12.4.2 | 142 | 38 | E | Yes | 142 | 38 | 11.6.12.4.2 |  | A | Lee Armstrong |  | 293 | Do we want equation numbers? If so, they have to be aligned with REVmc. | Delete equation number | ACCEPTED (EDITOR: 2015-11-06 16:26:49Z) | EDITOR | 2015-11-09-PM2-editorials | Approved |  |  |  | 6,2 | 2015-11-10 02:33 | TGai General
10592 | EMMELMANN, MARC | 1000 | 6 | 11.6.12.4.3 | 142 | 54 | E | Yes | 142 | 54 | 11.6.12.4.3 |  | A | Lee Armstrong |  | 293 | Missing name of cross-referenced cluase | fix cross ref | ACCEPTED (EDITOR: 2015-11-06 16:03:51Z) | EDITOR | 2015-11-09-PM2-editorials | Approved |  |  |  | 6,2 | 2015-11-10 02:33 | TGai General
10593 | EMMELMANN, MARC | 1000 | 6 | 11.6.12.4.3 | 142 | 61 | E | Yes | 142 | 61 | 11.6.12.4.3 |  | A | Lee Armstrong |  | 293 | Do we want equation numbers? If so, they have to be aligned with REVmc. | Delete equation number | ACCEPTED (EDITOR: 2015-11-06 16:25:39Z) | EDITOR | 2015-11-09-PM2-editorials | Approved |  |  |  | 6,2 | 2015-11-10 02:33 | TGai General
10594 | EMMELMANN, MARC | 1000 | 6 | 11.6.12.4.3 | 143 | 13 | E | Yes | 143 | 13 | 11.6.12.4.3 |  | A | Lee Armstrong |  | 293 | Do we want equation numbers? If so, they have to be aligned with REVmc. | Delete equation number | ACCEPTED (EDITOR: 2015-11-06 17:41:37Z) | EDITOR | 2015-11-09-PM2-editorials | Approved |  |  |  | 6,2 | 2015-11-10 02:33 | TGai General
10595 | EMMELMANN, MARC | 1000 | 6 | 11.6.12.4.3 | 143 | 19 | T | Yes | 143 | 19 | 11.6.12.4.3 | [5 empty] | Editor: "All state other than" -- plural ? (i.e. stateS) or is "state" as in "memory state" meant here and it is correct? | verify |  | TGai General | [6 empty] | 2015-10-15 10:24 | TGai General
10596 | EMMELMANN, MARC | 1000 | 6 | 11.11.2.2 | 144 | 44 | E | Yes | 144 | 44 | 11.11.2.2 |  | A | Lee Armstrong |  | 293 | "indications).If a STA" --- missing space before "If" | Insert space | ACCEPTED (EDITOR: 2015-11-06 17:43:23Z) | EDITOR | 2015-11-09-PM2-editorials | Approved |  |  |  | 6,2 | 2015-11-10 02:33 | TGai General
10597 | EMMELMANN, MARC | 1000 | 6 | 11.11.2.3.1 | 145 | 55 | E | Yes | 145 | 55 | 11.11.2.3.1 |  | A | Lee Armstrong |  | 293 | reference should be figure, not table | Per comment | ACCEPTED (EDITOR: 2015-11-06 17:46:43Z) | EDITOR | 2015-11-09-PM2-editorials | Approved |  |  |  | 6,2 | 2015-11-10 02:33 | TGai General
10598 | EMMELMANN, MARC | 1000 | 6 | 11.11.2.3.2 | 146 | 5 | E | Yes | 146 | 5 | 11.11.2.3.2 |  | A | Lee Armstrong |  | 293 | "EAP-RP Flags" -- missing colon at end | insert colon at end | ACCEPTED (EDITOR: 2015-11-06 18:18:53Z) | EDITOR | 2015-11-09-PM2-editorials | Approved |  |  |  | 6,2 | 2015-11-10 02:33 | TGai General
10599 | EMMELMANN, MARC | 1000 | 6 | 11.11.2.3.2 | 146 | 7 | E | Yes | 146 | 7 | 11.11.2.3.2 |  | A | Lee Armstrong |  | 293 | Check on consistency in style. Sometime, we have enumertions in text form in which each but the last enumeration is terminated with a colon, sometimes with a semicolon, sometimes with a comma | make consistent throughout the draft | ACCEPTED (EDITOR: 2015-11-06 18:15:47Z)Not easy to make it consistent in style and also consistent with REVmc as that has inconsistencies. Did make some changes throughout. | EDITOR | 2015-11-09-PM2-editorials | Approved |  |  |  | 6,2 | 2015-11-10 02:33 | TGai General
10600 | EMMELMANN, MARC | 1000 | 6 | 11.11.2.3.5 | 147 | 65 | E | Yes | 147 | 65 | 11.11.2.3.5 |  | V | Lee Armstrong |  | 293 | "frame as follows." -- comma instead of period | Per comment | REVISED (EDITOR: 2015-11-06 20:36:05Z); instead of , | EDITOR | 2015-11-09-PM2-editorials | Approved |  |  |  | 6,2 | 2015-11-10 02:33 | TGai General
10601 | EMMELMANN, MARC | 1000 | 6 | 11.11.2.3.5 | 148 | 2 | E | Yes | 148 | 2 | 11.11.2.3.5 |  | A | Lee Armstrong |  | 293 | delete quote | Per comment | ACCEPTED (EDITOR: 2015-11-06 20:49:23Z) | EDITOR | 2015-11-09-PM2-editorials | Approved |  |  |  | 6,2 | 2015-11-10 02:33 | TGai General
10602 | EMMELMANN, MARC | 1000 | 6 | 11.11.2.3.5 | 148 | 2 | E | Yes | 148 | 2 | 11.11.2.3.5 |  | A | Lee Armstrong |  | 293 | "field)),or if" -- missing space before "or" | add space | ACCEPTED (EDITOR: 2015-11-06 20:52:18Z) | EDITOR | 2015-11-09-PM2-editorials | Approved |  |  |  | 6,2 | 2015-11-10 02:33 | TGai General
10603 | EMMELMANN, MARC | 1000 | 6 | 11.11.2.3.5 | 148 | 14 | E | Yes | 148 | 14 | 11.11.2.3.5 |  | A | Lee Armstrong |  | 293 | at end of sentence: colon or semicolon instead of period | Per comment | ACCEPTED (EDITOR: 2015-11-06 20:48:09Z) | EDITOR | 2015-11-09-PM2-editorials | Approved |  |  |  | 6,3 | 2015-11-10 02:33 | TGai General
10604 | EMMELMANN, MARC | 1000 | 6 | 11.11.2.3.5 | 148 | 24 | E | Yes | 148 | 24 | 11.11.2.3.5 |  | A | Lee Armstrong |  | 293 | at end of sentence: colon or semicolon instead of period | Per comment | ACCEPTED (EDITOR: 2015-11-06 20:50:50Z) | EDITOR | 2015-11-09-PM2-editorials | Approved |  |  |  | 6,2 | 2015-11-10 02:33 | TGai General
10605 | EMMELMANN, MARC | 1000 | 6 | 11.11.2.3.5 | 148 | 34 | E | Yes | 148 | 34 | 11.11.2.3.5 |  | A | Lee Armstrong |  | 293 | Missing name of cross-referenced cluase | fix cross ref | ACCEPTED (EDITOR: 2015-11-06 20:55:28Z) | EDITOR | 2015-11-09-PM2-editorials | Approved |  |  |  | 6,2 | 2015-11-10 02:33 | TGai General
10606 | EMMELMANN, MARC | 1000 | 6 | 11.11.2.3.5 | 148 | 48 | T | Yes | 148 | 48 | 11.11.2.3.5 | [5 empty] | Editor: "Change "shall" to "should"?" | Per comment |  | TGai General | [6 empty] | 2015-10-15 10:24 | TGai General
10607 | EMMELMANN, MARC | 1000 | 6 | 11.11.2.3.5 | 148 | 53 | E | Yes | 148 | 53 | 11.11.2.3.5 |  | A | Lee Armstrong |  | 293 | update cross-reference, title doesn't match below | Per comment | ACCEPTED (EDITOR: 2015-11-09 14:53:50Z) | EDITOR | 2015-11-09-PM2-editorials | Approved |  |  |  | 6,2 | 2015-11-10 02:33 | TGai General
10608 | EMMELMANN, MARC | 1000 | 6 | 11.11.2.3.5 | 149 | 34 | E | Yes | 149 | 34 | 11.11.2.3.5 |  | A | Lee Armstrong |  | 293 | "public key." -- colon or semicolon instead of period | Per comment | ACCEPTED (EDITOR: 2015-11-09 14:59:57Z) | EDITOR | 2015-11-09-PM2-editorials | Approved |  |  | used colon | 6,3 | 2015-11-10 02:33 | TGai General
10609 | EMMELMANN, MARC | 1000 | 6 | 11.11.2.3.5 | 149 | 48 | T | Yes | 149 | 48 | 11.11.2.3.5 | [5 empty] | Editor: delete second instance of "generates"? | Per comment |  | TGai General | [6 empty] | 2015-10-15 10:24 | TGai General
10610 | EMMELMANN, MARC | 1000 | 6 | 11.11.2.3.5 | 150 | 12 | E | Yes | 150 | 12 | 11.11.2.3.5 |  | A | Lee Armstrong |  | 293 | "public key." -- colon or semicolon instead of period | Per comment | ACCEPTED (EDITOR: 2015-11-09 15:02:48Z) | EDITOR | 2015-11-09-PM2-editorials | Approved |  |  |  | 6,3 | 2015-11-10 02:33 | TGai General
10611 | EMMELMANN, MARC | 1000 | 6 | 11.11.2.5.1 | 150 | 47 | E | Yes | 150 | 47 | 11.11.2.5.1 |  | A | Lee Armstrong |  | 293 | "PMK: -a key " --- delete hyphen | Per comment | ACCEPTED (EDITOR: 2015-11-09 15:01:24Z) | EDITOR | 2015-11-09-PM2-editorials | Approved |  |  |  | 6,3 | 2015-11-10 02:33 | TGai General
10612 | EMMELMANN, MARC | 1000 | 6 | 11.11.2.5.3 | 151 | 34 | T | Yes | 151 | 34 | 11.11.2.5.3 |  | V |  |  | 291 | Header: Shouldn't be "PTKSA" ?? | Per comment | REVISED (TGai General: 2015-11-09 16:22:09Z) -- in the header of Cls. 11.11.2.5.3 (D6.0 P151L28) change "PTK" to "PTKSA". | EDITOR | 2015-11-09-PM2-a | Approved |  |  |  | 6,3 | 2015-11-27 16:13 | EDITOR
10613 | EMMELMANN, MARC | 1000 | 6 | 11.11.2.5.3 | 151 | 49 | T | Yes | 151 | 49 | 11.11.2.5.3 |  | J |  |  | 291 | Equation: Shouldn't be "PTKSA" ?? | Per comment | REJECTED (TGai General: 2015-11-09 20:19:27Z) -- Tgai verified the equation which is flawless. | EDITOR | 2015-11-09-PM2-a | Approved |  |  |  |  | 2015-11-09 22:41 | TGai General
10614 | EMMELMANN, MARC | 1000 | 6 | 11.11.2.6.2 | 153 | 25 | E | Yes | 153 | 25 | 11.11.2.6.2 |  | A | Lee Armstrong |  | 293 | Missing name of cross-referenced cluase | fix cross ref | ACCEPTED (EDITOR: 2015-11-09 15:36:25Z) | EDITOR | 2015-11-09-PM2-editorials | Approved |  |  |  | 6,3 | 2015-11-10 02:33 | TGai General
10615 | EMMELMANN, MARC | 1000 | 6 | 11.11.2.6.2 | 153 | 26 | T | Yes | 153 | 26 | 11.11.2.6.2 |  | A |  |  | 291 | "in this subclause" -- is this necessary to have? Are there other definitions so that we need to say "in this subclause"? | delete "in this subclause" | ACCEPTED (TGai General: 2015-11-09 22:21:20Z) -- Note to editor: correct location is P153L19 | EDITOR | 2015-11-09-PM2-a | Approved | could be deleted |  |  | 6,3 | 2015-11-27 16:18 | EDITOR
10616 | EMMELMANN, MARC | 1000 | 6 | 11.11.2.6.2 | 153 | 27 | E | Yes | 153 | 27 | 11.11.2.6.2 |  | A | Lee Armstrong |  | 293 | "received frame to the AEAD" -- insert comma before "to" | Per comment | ACCEPTED (EDITOR: 2015-11-09 15:38:47Z) | EDITOR | 2015-11-09-PM2-editorials | Approved |  |  |  | 6,3 | 2015-11-10 02:33 | TGai General
10617 | EMMELMANN, MARC | 1000 | 6 | 11.11.2.6.2 | 153 | 36 | E | Yes | 153 | 36 | 11.11.2.6.2 |  | A | Lee Armstrong |  | 308 | replace apostrophe with straight prime symbol. | Per comment | ACCEPTED (EDITOR: 2015-11-09 22:30:30Z) | EDITOR | 2016-01-05-telco | Approved |  |  |  | 6,3 | 2016-01-05 15:25 | TGai General
10618 | EMMELMANN, MARC | 1000 | 6 | 11.11.2.6.2 | 153 | 40 | E | Yes | 153 | 40 | 11.11.2.6.2 |  | A | Lee Armstrong |  | 308 | replace apostrophe with straight prime symbol. | Per comment | ACCEPTED (EDITOR: 2015-11-09 22:28:08Z) | EDITOR | 2016-01-05-telco | Approved |  |  |  | 6,3 | 2016-01-05 15:25 | TGai General
10619 | EMMELMANN, MARC | 1000 | 6 | 11.11.2.6.3 | 154 | 23 | E | Yes | 154 | 23 | 11.11.2.6.3 |  | A | Lee Armstrong |  | 293 | "NOTE 1" -- only one note | delete "1" | ACCEPTED (EDITOR: 2015-11-09 17:07:16Z) | EDITOR | 2015-11-09-PM2-editorials | Approved |  |  |  | 6,3 | 2015-11-10 02:33 | TGai General
10620 | EMMELMANN, MARC | 1000 | 6 | 11.11.2.6.3 | 154 | 44 | E | Yes | 154 | 44 | 11.11.2.6.3 |  | A | Lee Armstrong |  | 293 | no underline | Per comment | ACCEPTED (EDITOR: 2015-11-09 17:09:54Z) | EDITOR | 2015-11-09-PM2-editorials | Approved |  |  |  | 6,3 | 2015-11-10 02:33 | TGai General
10621 | EMMELMANN, MARC | 1000 | 6 | 11.11.2.6.2 | 155 | 21 | E | Yes | 155 | 21 | 11.11.2.6.2 |  | A | Lee Armstrong |  | 293 | Missing name of cross-referenced cluase | fix cross ref | ACCEPTED (EDITOR: 2015-11-09 17:28:52Z) | EDITOR | 2015-11-09-PM2-editorials | Approved |  |  |  | 6,3 | 2015-11-10 02:33 | TGai General
10622 | EMMELMANN, MARC | 1000 | 6 | 11.11.2.6.2 | 155 | 31 | E | Yes | 155 | 31 | 11.11.2.6.2 |  | A | Lee Armstrong |  | 308 | replace apostrophe with straight prime symbol. | Per comment | ACCEPTED (EDITOR: 2015-11-09 22:39:42Z) | EDITOR | 2016-01-05-telco | Approved |  |  |  | 6,3 | 2016-01-05 15:25 | TGai General
10623 | EMMELMANN, MARC | 1000 | 6 | 11.11.2.6.2 | 155 | 35 | E | Yes | 155 | 35 | 11.11.2.6.2 |  | A | Lee Armstrong |  | 308 | replace apostrophe with straight prime symbol. | Per comment | ACCEPTED (EDITOR: 2015-11-09 22:38:54Z) | EDITOR | 2016-01-05-telco | Approved |  |  |  | 6,3 | 2016-01-05 15:25 | TGai General
10624 | EMMELMANN, MARC | 1000 | 6 | 11.11.2.6.2 | 155 | 64 | E | Yes | 155 | 64 | 11.11.2.6.2 |  | A | Lee Armstrong |  | 293 | Missing name of cross-referenced cluase | fix cross ref | ACCEPTED (EDITOR: 2015-11-09 17:19:28Z) | EDITOR | 2015-11-09-PM2-editorials | Approved |  |  |  | 6,3 | 2015-11-10 02:33 | TGai General
10625 | EMMELMANN, MARC | 1000 | 6 | 11.11.2.6.2 | 155 | 65 | E | Yes | 155 | 65 | 11.11.2.6.2 |  | A | Lee Armstrong |  | 293 | Missing name of cross-referenced cluase | fix cross ref | ACCEPTED (EDITOR: 2015-11-09 17:27:59Z) | EDITOR | 2015-11-09-PM2-editorials | Approved |  |  |  | 6,3 | 2015-11-10 02:33 | TGai General
10626 | EMMELMANN, MARC | 1000 | 6 | 12.2.2 | 157 | 25 | E | Yes | 157 | 25 | 12.2.2 |  | A | Lee Armstrong |  | 308 | "or the IKM IKM (when the " -- twice "IKM" | delete one "IKM" | ACCEPTED (EDITOR: 2015-11-09 19:40:48Z) | EDITOR | 2016-01-05-telco | Approved |  |  |  | 6,3 | 2016-01-05 15:25 | TGai General
10627 | EMMELMANN, MARC | 1000 | 6 | 12.2.3 | 157 | 48 | E | Yes | 157 | 48 | 12.2.3 |  | A | Lee Armstrong |  | 293 | "00-0F-AC:4) or the PMK" -- missing comma before "or" | insert comma before "or" | ACCEPTED (EDITOR: 2015-11-09 17:50:45Z) | EDITOR | 2015-11-09-PM2-editorials | Approved |  |  |  | 6,3 | 2015-11-10 02:33 | TGai General
10628 | EMMELMANN, MARC | 1000 | 6 | 12.2.3 | 157 | 49 | E | Yes | 157 | 49 | 12.2.3 |  | A | Lee Armstrong |  | 293 | "AC:9) or the IKM" -- missing comma before "or" | insert comma before "or" | ACCEPTED (EDITOR: 2015-11-09 17:51:42Z) | EDITOR | 2015-11-09-PM2-editorials | Approved |  |  |  | 6,3 | 2015-11-10 02:33 | TGai General
10629 | EMMELMANN, MARC | 1000 | 6 | 12.2.3 | 158 | 2 | E | Yes | 158 | 2 | 12.2.3 |  | A | Lee Armstrong |  | 308 | in Fig ... -- check cross ref. Here | Per comment | ACCEPTED (EDITOR: 2015-11-09 19:46:36Z) | EDITOR | 2016-01-05-telco | Approved |  |  |  | 6,3 | 2016-01-05 15:25 | TGai General
10630 | EMMELMANN, MARC | 1000 | 6 | 12.2.3 | 158 | 51 | E | Yes | 158 | 51 | 12.2.3 |  | A | Lee Armstrong |  | 308 | Missing name of cross-referenced cluase | fix cross ref | ACCEPTED (EDITOR: 2015-11-09 19:48:14Z) | EDITOR | 2016-01-05-telco | Approved |  |  |  | 6,3 | 2016-01-05 15:25 | TGai General
10631 | EMMELMANN, MARC | 1000 | 6 | 12.2.3 | 159 | 1 | E | Yes | 159 | 1 | 12.2.3 |  | A | Lee Armstrong |  | 308 | Missing name of cross-referenced cluase | fix cross ref | ACCEPTED (EDITOR: 2015-11-09 19:50:09Z) | EDITOR | 2016-01-05-telco | Approved |  |  |  | 6,3 | 2016-01-05 15:25 | TGai General
10632 | EMMELMANN, MARC | 1000 | 6 | 12.2.3 | 159 | 8 | E | Yes | 159 | 8 | 12.2.3 |  | A | Lee Armstrong |  | 308 | Missing name of cross-referenced cluase | fix cross ref | ACCEPTED (EDITOR: 2015-11-09 19:51:51Z) | EDITOR | 2016-01-05-telco | Approved |  |  |  | 6,3 | 2016-01-05 15:25 | TGai General
10633 | EMMELMANN, MARC | 1000 | 6 | 12.2.3 | 159 | 15 | E | Yes | 159 | 15 | 12.2.3 |  | A | Lee Armstrong |  | 308 | Missing name of cross-referenced cluase | fix cross ref | ACCEPTED (EDITOR: 2015-11-09 19:53:25Z) | EDITOR | 2016-01-05-telco | Approved |  |  |  | 6,3 | 2016-01-05 15:25 | TGai General
10634 | Montemurro, Michael | 1000 | 6 | 10.1.4.1 | 99 | 39 | T | Yes | 99 | 39 | 10.1.4.1 |  |  | Jarkko Kneckt |  |  | "might" should be a "may". | Change "During FILS scanning, the scanning STA might" to "During FILS scanning, the scanning STA may" |  | TGai General | [6 empty] | 2016-01-04 12:43 | TGai General
10635 | Montemurro, Michael | 1000 | 6 | 10.1.4.3.2 | 100 | 41 | T | Yes | 100 | 41 | 10.1.4.3.2 |  |  | Santosh Abraham |  |  | As written, the "b" condition does not make sense. The MAC executes scanning procedures, but the SME would determine a suitable candidate STA (not AP). | Fix the description to more clearly describe the procedure to reflect proper procedures for a MAC and SME. As is, I can't understand what the actual intent is. |  | TGai General |  | submission required |  |  |  |  | 2015-09-29 07:39 | TGai General
10636 | Montemurro, Michael | 1000 | 6 | 10.1.4.3.2 | 100 | 58 | T | Yes | 100 | 58 | 10.1.4.3.2 |  |  | Santosh Abraham |  |  | What does it mean to send "one or more Probe Request frames". How does the MAC know how to proceed? | Describe what how the MAC and SME interact to execute the primitive. |  | TGai General |  | submission required |  |  |  |  | 2015-09-29 07:39 | TGai General
10637 | Montemurro, Michael | 1000 | 6 | 10.1.4.3.2 | 101 | 1 | T | Yes | 101 | 1 | 10.1.4.3.2 |  |  | Santosh Abraham |  |  | Why is f) restricted to non-FILS STAs | This behavior should be independent whether the STA is a FILS STA or not. |  | TGai General |  | submission required |  |  |  |  | 2015-09-29 07:39 | TGai General
10638 | Montemurro, Michael | 1000 | 6 | 10.1.4.3.4 | 102 | 61 | T | Yes | 102 | 61 | 10.1.4.3.4 |  |  | Jarkko Kneckt |  |  | The calculation in the cited sentence assumes that the STA is calculating the average access delay. However, there is no mention in P802.11ai anywhere that a FILS STA has dot11RMBSSAverageAccessDelayActivated set to TRUE. | If Average Access Delay is required for a FILS STA, state that dot11RMBSSAverageAccessDelayActivated shall be set to TRUE somewhere in the amendment. If there are other MIB variables that are assumed to be true, state those as well. |  | TGai General | [6 empty] | 2016-01-04 12:43 | TGai General
10639 | Seok, Yongho | 1000 | 6 | 8.4.2.178 | 72 | 15 | T | Yes | 72 | 15 | 8.4.2.178 |  | V |  |  | 307 | From Draft 5.0, the following sentence was removed and the Subnet ID Token subfield was also deleted from the Domain Identifier field. "The IP Address Type and Subnet ID Token are conditionally present when the IP Address Information Present bit is 1 in the FILS Information field. The IP Address Type subfield is set as shown in Table 8-248d (IP Address Type subfield) and the Subnet ID Token subfield is an opaque indication of the IP subnet domain wherein IP addresses are assigned." But, current Draft 6.0 is still saying, in 10.47.3 (Higher layer setup during (re)association procedure), "In addition, the AP may indicate the IP subnet using the Subnet ID token which can allow STAs to make a better determination of whether to request an IP address assignment or reassignment." The technical changes on 8.4.2.178 (FILS Indication element) proposed to remove the Subnet ID Token container. Now, a normative behavior of 10.47.3 changed to an incomplete protocol. | Recover the Subnet ID Token subfield from the Domain Identifier field for keeping a technical consistency with 10.47.3. | REVISED (TGai General: 2015-11-12 20:21:00Z) - On page 120 lines 59-61, delete "In addition, the AP may indicate the IP subnet using the Subnet ID token which can allow STAs to make a better determination of whether to request an IP address assignment or reassignment." | EDITOR | 2015-11-12-PM1-b | Approved | TGai General: 2015-11-06 12:23:09Z - Talk about these comments together: 10173, 10053, 10639. |  |  |  | 2015-12-04 20:44 | EDITOR
10640 | Seok, Yongho | 1000 | 6 | 10.1.4.3 |  |  | G | Yes |  |  | 10.1.4.3 |  | J | Adrian Stephens (WG Chair) |  | 300 | Broadcast Probe Response procedure (10.1.4.3) is a patent pending technology (US 2013/0155933 A1) of Nokia But, no accepted LoA is present on the IEEE 802.11 Posted LoA lists. | Resolve all recognized LoA issue by receiving an accepted LoA from a specific patent holder. Otherwise, consider an alternative technology. | REJECTED (TGai General: 2015-11-10 22:12:03Z) - The Tgai Vice Chair has sent an e-mail to the 802.11 WG Chair to inform him about the potentially essential patent claims. The 802.11 WG Chair has contacted the patent holder to request an LOA. Regardless of the validity of the potentially essential patent claim, the task group choose not to consider alternative technologies. | EDITOR | 2015-11-10-PM2 | Approved | TGai General: 2015-11-10 19:09:23Z - Suggested resolution: Reject: The Tgai Vice Chair has sent an e-mail to the 802.11 WG Chair to inform him about the potentially essential patent claims. The 802.11 WG Chair will contact the patent holder to request an LOA. Regardless of the validity of the potentially essential patent claim, the task group choose not to consider alternative technologies. -- alternatively -- Start discussion about alternative technolgoies and require a submisson WITHOUT DISCUSSING THE PATENT OR THE VALIDITY OF THE POTENTIALLY ESSENTIAL PATENT CLAIM Tgai General: 2015-10-13 10:04:52Z - Assigned to WG-Chair to follow up on this issue.. |  |  |  | 2015-11-11 19:48 | TGai General
10641 | Seok, Yongho | 1000 | 6 | 8.4.2.173 |  |  | G | Yes |  |  | 8.4.2.173 |  | J | Adrian Stephens (WG Chair) |  | 300 | OUI Response Criteria (8.4.2.173) is a patent technology (US 8,843,629 B2) of Nokia. But, no accepted LoA is present on the IEEE 802.11 Posted LoA lists. | Resolve all recognized LoA issue by receiving an accepted LoA from a specific patent holder. Otherwise, consider an alternative technology. | REJECTED (TGai General: 2015-11-10 22:09:08Z) - : The Tgai Vice Chair has sent an e-mail to the 802.11 WG Chair to inform him about the potentially essential patent claims. The 802.11 WG Chair has contacted the patent holder to request an LOA. Regardless of the validity of the potentially essential patent claim, the task group choose not to consider alternative technologies. | EDITOR | 2015-11-10-PM2 | Approved | Tgai General: 2015-11-10 19:09:23Z - Suggested resolution: Reject: The Tgai Vice Chair has sent an e-mail to the 802.11 WG Chair to inform him about the potentially essential patent claims. The 802.11 WG Chair will contact the patent holder to request an LOA. Regardless of the validity of the potentially essential patent claim, the task group choose not to consider alternative technologies. -- alternatively -- Start discussion about alternative technolgoies and require a submisson WITHOUT DISCUSSING THE PATENT OR THE VALIDITY OF THE POTENTIALLY ESSENTIAL PATENT CLAIM Tgai General: 2015-10-13 10:04:52Z - Assigned to WG-Chair to follow up on this issue.. |  |  |  | 2015-11-11 19:47 | TGai General
10642 | Seok, Yongho | 1000 | 6 |  |  |  | G | Yes |  |  |  |  | J | Marc Emmelmann |  | 290 | LoA from Broadcom (802.11ai) is pending for 1 year, since September 2014. http://standards.ieee.org/about/sasb/patcom/pat802_11.html https://mentor.ieee.org/802.11/dcn/14/11-14-0999-04-0000-sept-2014-wg-supplementary-material.ppt (see slide 15) Please receive a pending LoA from Broadcom. | Resolve all recognized LoA issue by receiving an accepted LoA from a specific patent holder. | REJECTED (TGai General: 2015-11-04 08:51:18Z) -- A LOA has been received by now from Broadcom. See: http://standards.ieee.org/about/sasb/patcom/loa-802_11ai-broadcom-29Oct2015.pdf Note to the commenter: The rejection of the comment merely indicates that no changes have been made to the draft. The comment was valid and was appreciated. | EDITOR | 2015-11-09-AM1 | Approved |  |  |  |  | 2015-11-09 22:29 | TGai General
10643 | RISON, Mark | 1000 | 6 | 10.1.4.3.2 | 100 | 28 | E | Yes | 100 | 28 | 10.1.4.3.2 |  | A | Lee Armstrong |  | 285 | The change tracking w.r.t. to the baseline is incorrect. For example, the baseline has a "c) Send a probe request to the broadcast destination address" and a "d) When the SSID List is present in the invocation of the MLME-SCAN.request primitive, send zero or more Probe Request frames, to the broadcast destination address.". 11ai/D6.0 has somehow munged the latter into the former, but showing it as new text (the existing d) appears to have just vanished). This means it is not clear what one is being asked to approve | Accurately show changes w.r.t. the baseline | ACCEPTED (EDITOR: 2015-10-19 16:49:33Z) | EDITOR | 2015-10-27-telco-editor | Approved |  |  |  | 6,1 | 2015-10-27 15:28 | TGai General
10644 | RISON, Mark | 1000 | 6 | 10.1.4.3.2 | 101 | 15 | T | Yes | 101 | 15 | 10.1.4.3.2 |  |  | Jarkko Kneckt |  |  | If the ReportingOption is not CHANNEL_SPECIFIC, do the discovered APs just get thrown away? | Cover the ReportingOptions other than CHANNEL_SPECIFIC |  | TGai General | [6 empty] | 2016-01-04 12:43 | TGai General
10645 | RISON, Mark | 1000 | 6 | 10.1.4.3.2 | 101 | 1 | T | Yes | 101 | 1 | 10.1.4.3.2 |  |  | Jarkko Kneckt |  |  | You only get to step f) if no PHY-CCA.ind (BUSY) occurred (because otherwise per step e) you'd have jumped to step h), which implies you didn't get any probe responses, and further means that at least for a non-FILS STA you give up after MinChannelTime and don't wait until MaxChannelTime | Restore wording which ensures that you give up after MinChannelTime if nothing appears on the channel within that time |  | TGai General | [6 empty] | 2016-01-04 12:43 | TGai General
10646 | RISON, Mark | 1000 | 6 | 10.1.4.3.2 | 101 | 1 | T | Yes | 101 | 1 | 10.1.4.3.2 |  |  | Jarkko Kneckt |  |  | What does "process all received probe responses and beacons" mean? | Specify this in terms of the various ReportingOptions |  | TGai General | [6 empty] | 2016-01-04 12:43 | TGai General
10647 | RISON, Mark | 1000 | 6 | 10.1.4.3.2 | 101 | 20 | T | Yes | 101 | 20 | 10.1.4.3.2 |  |  | Jarkko Kneckt |  |  | Information on discovered non-APs (e.g. IBSS STAs, PCPs, mesh STAs) should also be returned (subject to other things like the BSSType in the MLME-SCAN.request) | Reword in terms of "received probe responses and beacons" as at 101.1 |  | TGai General | [6 empty] | 2016-01-04 12:43 | TGai General
10648 | RISON, Mark | 1000 | 6 | 10.1.4.3.4 | 104 | 1 | E | Yes | 104 | 1 | 10.1.4.3.4 |  | A | Lee Armstrong |  | 285 | Duplicate comma | Delete the second comma | ACCEPTED (EDITOR: 2015-10-19 16:49:55Z) | EDITOR | 2015-10-27-telco-editor | Approved |  |  |  | 6,1 | 2015-10-27 15:28 | TGai General
10649 | RISON, Mark | 1000 | 6 | 10.1.4.3.2 | 102 | 39 | T | Yes | 102 | 39 | 10.1.4.3.2 |  | V | Jason Lee |  | 308 | "When the Max Channel Time field of the FILS Request Parameters element of the Probe Request frame is present" -- well, when is it present, in fact? Nothing seems to ever require its presence | Add some words to explain when it ought to be present | REVISED (TGai General: 2016-01-04 11:55:20Z) - adopt text changes for CID 10668 as shown in https://mentor.ieee.org/802.11/dcn/15/11-15-1431-02-00ai-d6-0-comment-resolutions-on-some-cids-in-8-4-2-173-and-10-1-4-3.docx | EDITOR | 2016-01-05-telco | Approved |  |  |  |  | 2016-01-05 15:25 | TGai General
10650 | RISON, Mark | 1000 | 6 | 8.4.2.173 | 67 | 53 | T | Yes | 67 | 53 | 8.4.2.173 |  | V | Jason Lee |  | 301 | If nothing happens by the end of the MinChannelTime, you just move on to the next channel. Therefore it is not true that MaxChannelTime indicates the time the transmitter of a probe will be available to receive the response | Advertise MinChannelTime rather than MaxChannelTime, as this is the amount of time a scanning STA is guaranteed to be on the channel | REVISED (TGai General: 2015-11-11 20:00:51Z) - Revised: delete the sentence "It indicates the time that the transmitter of the Probe Request frame will be available after the transmission of the Probe Request frame to receive the probe responses." | EDITOR | 2015-11-11-PM1 | Approved |  |  |  | 6,3 | 2015-12-04 15:53 | EDITOR
10651 | RISON, Mark | 1000 | 6 | 10.1.4.3.2 | 102 | 39 | T | Yes | 102 | 39 | 10.1.4.3.2 |  | J | Jason Lee |  | 308 | If nothing happens by the end of the MinChannelTime, you just move on to the next channel. Therefore it is not true that MaxChannelTime indicates the time the transmitter of a probe will be available to receive the response | Advertise MinChannelTime rather than MaxChannelTime, as this is the amount of time a scanning STA is guaranteed to be on the channel | Rejected See the rationale in https://mentor.ieee.org/802.11/dcn/15/11-15-1431-02-00ai-d6-0-comment-resolutions-on-some-cids-in-8-4-2-173-and-10-1-4-3.docx | EDITOR | 2016-01-05-telco | Approved |  |  |  |  | 2016-01-05 15:25 | TGai General
10652 | RISON, Mark | 1000 | 6 | 10.1.4.3.4 | 103 | 35 | T | Yes | 103 | 35 | 10.1.4.3.4 |  | J | Jason Lee |  | 308 | If nothing happens by the end of the MinChannelTime, you just move on to the next channel. Therefore it is not true that MaxChannelTime indicates the time the transmitter of a probe will be available to receive the response | Advertise MinChannelTime rather than MaxChannelTime, as this is the amount of time a scanning STA is guaranteed to be on the channel | Rejected See the rationale in https://mentor.ieee.org/802.11/dcn/15/11-15-1431-02-00ai-d6-0-comment-resolutions-on-some-cids-in-8-4-2-173-and-10-1-4-3.docx | EDITOR | 2016-01-05-telco | Approved |  |  |  |  | 2016-01-05 15:25 | TGai General
10653 | RISON, Mark | 1000 | 6 | 10.1.4.3.4 | 104 | 2 | T | Yes | 104 | 2 | 10.1.4.3.4 |  | J | Jason Lee |  | 308 | If nothing happens by the end of the MinChannelTime, you just move on to the next channel. Therefore it is not true that MaxChannelTime indicates the time the transmitter of a probe will be available to receive the response | Advertise MinChannelTime rather than MaxChannelTime, as this is the amount of time a scanning STA is guaranteed to be on the channel | Rejected See the rationale in https://mentor.ieee.org/802.11/dcn/15/11-15-1431-02-00ai-d6-0-comment-resolutions-on-some-cids-in-8-4-2-173-and-10-1-4-3.docx | EDITOR | 2016-01-05-telco | Approved |  |  |  |  | 2016-01-05 15:25 | TGai General
10654 | RISON, Mark | 1000 | 6 | 8.4.2.180.3 | 76 | 1 | T | Yes | 76 | 1 | 8.4.2.180.3 |  | J | Santosh Abraham |  | 307 | Why independently provide the device IP address and the gateway address? If the intent is to allow isolated networks (i.e. everything, including e.g. DNS servers) on the local subnet, then this at least needs to be NOTEd, since this is a rather esoteric situation | See the comment | REJECTED (TGai General: 2015-11-12 20:55:36Z) -- both information are provided simultaneously in the IP Address Data field. Both of them are needed to avoid address lookups. | EDITOR | 2015-11-12-PM1-b | Approved |  |  |  |  | 2015-11-12 21:34 | TGai General
10655 | RISON, Mark | 1000 | 6 | 8.4.2.180.3 | 77 | 1 | E | Yes | 77 | 1 | 8.4.2.180.3 |  | A | Lee Armstrong |  | 293 | The capitalisation of the cells in Tables 8-248g and 8-248h and 8-248i under "Function of the subfield" is random | Make the capitalisation consistent; as these are not field names per se, they should probably be lowercase except in the first word and when abbreviated etc. | ACCEPTED (EDITOR: 2015-11-02 14:05:53Z) | EDITOR | 2015-11-09-PM2-editorials | Approved |  |  |  | 6,2 | 2015-11-10 02:33 | TGai General
10656 | RISON, Mark | 1000 | 6 | 8.4.2.180.3 | 77 | 1 | E | Yes | 77 | 1 | 8.4.2.180.3 |  | A | Mark Rison |  | 307 | Some but not all of the cells in Tables 8-248g and 8-248h and 8-248i under "Explanation" say "An AP sets" | Change them all to be in the form "Set to 1 if <blah>; set to 0 otherwise" | ACCEPTED (TGai General: 2015-11-12 21:08:39Z) | EDITOR | 2015-11-12-PM1-b | Approved | TGai General: 2015-09-29 15:15:28Z - discussed in telco; editor is willing to work on the final changes/textual details if accepted. Concerns that there might still be technical implications, so submission is required. Commenter to be asked to provide submission |  |  | 6,3 | 2015-12-07 15:35 | EDITOR
10657 | RISON, Mark | 1000 | 6 | 8.4.2.180.3 | 78 | 23 | E | Yes | 78 | 23 | 8.4.2.180.3 |  |  | Mark Rison |  |  | The cells in Table 8-248i under "Explanation" seem to say the same thing twice | Only say it onece |  | TGai General |  | submission required | TGai General: 2016-01-18 17:04:47Z - Send reminder about requested submissions: From: Marc Emmelmann <marc.emmelmann@me.com> Subject: Fwd: [STDS-802-11-TGAI] Update of Comment resolution spreadsheet (Rev 22) Date: 14 January 2016 06:48:38 GMT-5 To: Mark Rison <m.rison@samsung.com> Hi Mark, as you might not have a detailed look at every update of the TGai database: There are three of your CIDs where the group asked for a submission from the commenter. I assigned the CIDs to you and they should appear in a separate tab in the XL file. Best Marc. TGai General: 2015-09-29 15:19:48Z - The cells talk about different things (IPv4 vs. IPv6). Group requests a submission to evaluate any suggested technical changes as the proposed resolution is not specific enough to be implemented in order to satisfy the comment. |  |  |  | 2016-01-18 17:05 | TGai General
10658 | RISON, Mark | 1000 | 6 | 8.4.2.180.2 | 75 | 5 | T | Yes | 75 | 5 | 8.4.2.180.2 |  | V | Santosh Abraham |  | 307 | The IPv4 Request bit is always 1, so is useless | Make b0 reserved | REVISED (TGai General: 2015-11-12 20:52:34Z) - In table 8-248e (P75L14) Change "Reserved" in the first row to "STA is not requesting an IPv4 address" In table 8-248f (P75L3) Change "Reserved" in the first row to "STA is not requesting an IPv6 address" | EDITOR | 2015-11-12-PM1-b | Approved |  |  |  | 6,3 | 2015-12-07 15:34 | EDITOR
10659 | RISON, Mark | 1000 | 6 | 8.4.2.180.2 | 75 | 22 | T | Yes | 75 | 22 | 8.4.2.180.2 |  | V | Santosh Abraham |  | 307 | The IPv6 Request bit is always 1, so is useless | Make b2 reserved | REVISED (TGai General: 2015-11-12 20:50:59Z) - In table 8-248e (P75L14) Change "Reserved" in the first row to "STA is not requesting an IPv4 address" In table 8-248f (P75L3) Change "Reserved" in the first row to "STA is not requesting an IPv6 address" | EDITOR | 2015-11-12-PM1-b | Approved |  |  |  | 6,3 | 2015-12-07 15:37 | EDITOR
10660 | RISON, Mark | 1000 | 6 | 9.27.11 | 97 | 26 | T | Yes | 97 | 26 | 9.27.11 |  | V | Hitoshi Morioka |  |  | "Elements that are less than 256 octets shall not be fragmented." is not clear: what does the 256 refer to? | Cange to "Elements that contain less than 256 octets of information shall not be fragmented." | Revised. Adapt 11-16/0013r0 (https://mentor.ieee.org/802.11/dcn/16/11-16-0013-00-00ai-proposed-resolutions-for-clause-9-27-11.doc) | TGai General | 2016-01-18-AM2 | rdy4motion |  |  |  |  | 2016-01-18 18:15 | TGai General
10661 | RISON, Mark | 1000 | 6 | 9.27.11 | 97 | 27 | T | Yes | 97 | 27 | 9.27.11 |  | A | Hitoshi Morioka |  |  | "A fragmented element and the series of one or more Fragment elements that comprise the remaining information of the fragmented element shall all appear in the same MMPDU." -- the term "fragmented element" is not defined | Change to "All the information for a fragmented element shall appear in the same MMPDU." | Accept. | TGai General | 2016-01-18-AM2 | rdy4motion |  |  |  |  | 2016-01-18 18:15 | TGai General
10662 | RISON, Mark | 1000 | 6 | 9.27.11 | 97 | 20 | T | Yes | 97 | 20 | 9.27.11 |  | V | Hitoshi Morioka |  |  | It is not immediately obvious for extended elements fit into the element fragmentation mechanism, e.g. because the maximum length of the Information field in an extended element is 254, not 255 | Add some words to explain this | Revised. Adapt 11-16/0013r0 (https://mentor.ieee.org/802.11/dcn/16/11-16-0013-00-00ai-proposed-resolutions-for-clause-9-27-11.doc) | TGai General | 2016-01-18-AM2 | rdy4motion |  |  |  |  | 2016-01-18 18:15 | TGai General
10663 | RISON, Mark | 1000 | 6 | 8.4.2.1 | 56 | 20 | E | Yes | 56 | 20 | 8.4.2.1 |  | A | Lee Armstrong |  | 285 | Missing "N/A" | Add "N/A" in the third column | ACCEPTED (EDITOR: 2015-10-22 14:13:43Z) | EDITOR | 2015-10-27-telco-editor | Approved |  |  |  | 6,1 | 2015-10-27 15:28 | TGai General
10664 | RISON, Mark | 1000 | 6 | 8.4.1.40 | 54 | 27 | T | Yes | 54 | 27 | 8.4.1.40 | [5 empty] | "See Figure 8-108 (Element field)) and respectively." -- and what? | Add the missing reference, and delete the spurious closing paren |  | TGai General | [6 empty] | 2015-10-15 10:24 | TGai General
10665 | RISON, Mark | 1000 | 6 | 11 |  |  | E | Yes |  |  | 11 |  | V | Lee Armstrong |  | 293 | There are 7 instances of "section" in Clause 11 | Change them all to "Subclause" (note capitalisation) | REVISED (EDITOR: 2015-10-30 15:11:17Z)Better to just delete the word so as to follow REVmc style. Doing a search for "section" in Clause 11 found only 5 instances. | EDITOR | 2015-11-09-PM2-editorials | Approved |  |  |  | 6,2 | 2015-11-10 02:33 | TGai General
10666 | RISON, Mark | 1000 | 6 |  |  |  | E | Yes |  |  |  |  | V | Jouni |  | 282 | It is confusing to talk of "shared key", because this refers to the (deprecated) WEP mechanism | Add "FILS" before "shared key" wherever not present | REVISED (TGai General: 2015-09-22 15:44:35Z) - Replace "shared key authentication" with "FILS shared key authentication" at the following locations: P143 L36 P143 L49 P144 L31 To maintain consistent style, also replace "public key authentication" with "FILS public key authentication" at the following locations: P143 L37 P143 L53 P144 L43 P148 L61 | EDITOR | 2015-09-29-telco | Approved | EDITOR: 2015-10-13 09:23:38Z - touched ad-hoc notes to force reset of change date. TGai General: 2015-09-22 14:10:54Z - We cannot do a global search and replace since this will result in errors. Need precise location of changes to be applied. Jouni asked to provide locations of changes. |  |  | 6,1 | 2015-10-26 16:21 | TGai General
10667 | RISON, Mark | 1000 | 6 | 10.1.4.3.4 | 103 | 26 | T | Yes | 103 | 26 | 10.1.4.3.4 |  |  | Jarkko Kneckt |  |  | "If the OUI Response Criteria field is present in the FILS Request Parameters element and the values of the Known OUIs parameters of the MLME-START.request primitive that the STA has received do not equal to the values of OUIs as specified by the OUI Response Criteria of the FILS Request Parameters element" is not clear. Do the sets of OUIs have to match exactly, or is a subset acceptable, and if so in which direction? (Or even a partial match is enough?) | Clarify whether the sets have to be the same, or whether one can be a subset of the other |  | TGai General | [6 empty] | 2016-01-04 12:43 | TGai General
10668 | RISON, Mark | 1000 | 6 | 10.1.4.3.4 | 103 | 35 | T | Yes | 103 | 35 | 10.1.4.3.4 |  | V | Jason Lee |  | 308 | FILS relies on a STA noticing when the probe request actually went on air and then managing to stay on channel for the specified channel duration after that. In reality many STAs will have a deadline for channel time in certain circumstances. If a probe didn't get to the medium until near the deadline the STA may go off channel anyway. Similarly many access points may be able to limit scheduling of a probe response to channel time but they can't cancel stuff in their transit pipeline so may well transmit after the probe requests channel time in the presence of contention | Allow for some "leakage" | REVISED (TGai General: 2016-01-04 11:53:26Z) - adopt text changes for CID 10668 as shown in https://mentor.ieee.org/802.11/dcn/15/11-15-1431-02-00ai-d6-0-comment-resolutions-on-some-cids-in-8-4-2-173-and-10-1-4-3.docx | EDITOR | 2016-01-05-telco | Approved |  |  |  |  | 2016-01-05 15:25 | TGai General
10669 | RISON, Mark | 1000 | 6 | 10.47.3.2 | 121 | 50 | T | Yes | 121 | 50 | 10.47.3.2 |  | J | Hitoshi Morioka |  |  | "The AP verifies that the extracted source MAC address is equal to the source MAC address of the (Re)Association frame. If these are different, the AP shall discard the FILS HLP Container element;" -- this is a waste of octets; it provides no benefit | Just get rid of the Source MAC Address field in the FILS HLP Container element | Reject. The HLP Container elements in the (Re)Association response uses bott the Source MAC Address field and the Destination MAC Address field. In the (Re)Association response, the Source MAC Address field contains the source MAC address of the originator of the HLP packet. The Destination MAC Address field contains the non-AP STA's MAC address or a gourp address. The Destination MAC Address field is required for non-AP STA to identify unicast or not. Using Same format of the element in (Re)Association request and (Re)Association response is reasonable. | TGai General | 2016-01-18-AM2 | rdy4motion |  |  |  |  | 2016-01-18 18:15 | TGai General
10670 | RISON, Mark | 1000 | 6 | 11.11.2.3.5 | 148 | 9 | T | Yes | 148 | 9 | 11.11.2.3.5 | [5 empty] | "The STA verifies that the AP transmitted PFS parameters are consistent with the desire of the STA (indicated by whether or not the STA transmitted an ephemeral public key)." -- STAs don't have desires | Change to "The STA verifies that the AP transmitted PFS parameters are consistent with the STA's previous transmissions" |  | TGai General | [6 empty] | 2015-10-15 10:24 | TGai General
10671 | RISON, Mark | 1000 | 6 | 11.11.2.3.5 | 148 | 16 | T | Yes | 148 | 16 | 11.11.2.3.5 | [5 empty] | "If the STA did not transmit an ephemeral public key desired PFS," does not make sense | Delete "desired PFS" |  | TGai General | [6 empty] | 2015-10-15 10:24 | TGai General
10672 | RISON, Mark | 1000 | 6 | 11.11.2.3.5 | 148 | 13 | T | Yes | 148 | 13 | 11.11.2.3.5 | [5 empty] | "a well-encoded ephemeral public key" -- what defines whether an ephemeral public key is well-encoded? | Delete "well-encoded" |  | TGai General | [6 empty] | 2015-10-15 10:24 | TGai General
10673 | RISON, Mark | 1000 | 6 | 10.47.3.2 | 122 | 29 | T | Yes | 122 | 29 | 10.47.3.2 |  | J | Hitoshi Morioka |  |  | "The non-AP STA shall verify that the extracted destination MAC address is equal to the MAC address of the non-AP STA or group addresses. If the destination MAC address is not for the non-AP STA, the non-AP STA shall discard the FILS HLP Container element." -- this is a waste of octets; it provides no benefit | Just get rid of the Destination MAC Address field in the FILS HLP Container element | Reject. As described in the sentence, the Destination MAC Address field contains the non-AP STA's MAC address or a gourp address. So this field is required to identify unicast or not. | TGai General | 2016-01-18-AM2 | rdy4motion |  |  |  |  | 2016-01-18 18:15 | TGai General
10674 | RISON, Mark | 1000 | 6 | 5.2.3.3 | 13 |  | E | Yes | 13 |  | 5.2.3.3 |  | A |  |  | 282 | "The MA-UNITDATA.indication primitive might be also passed to the LLC sublayer entity in case of reception of FILS HLP Container element." -- the grammar is all over the place | Change to "The MA-UNITDATA.indication primitive might also be passed from the MAC sublayer management entity to the LLC sublayer entity to indicate the arrival of a FILS HLP Container element." | ACCEPTED (TGai General: 2015-09-22 15:10:21Z) | EDITOR | 2015-09-29-telco | Approved | EDITOR: 2015-10-13 09:23:38Z - touched ad-hoc notes to force reset of change date. proposed resolution discussed. Agree accept. |  |  | 6,1 | 2015-10-19 14:53 | EDITOR
10675 | RISON, Mark | 1000 | 6 | 10.47.3.2 | 122 | 44 | T | Yes | 122 | 44 | 10.47.3.2 |  | A | Hitoshi Morioka |  |  | "non-QoS" is not a valid priority | Change to "Contention" | Accept. | TGai General | 2016-01-18-AM2 | rdy4motion |  |  |  |  | 2016-01-18 18:15 | TGai General
10676 | RISON, Mark | 1000 | 6 | 10.47.3.2 | 122 | 45 | T | Yes | 122 | 45 | 10.47.3.2 |  | V | Hitoshi Morioka |  |  | "non-QoS" is not a valid service class | Change to "QoSAck" | Revised. Replace "non-QoS" with "QoSAck when the destination address is a unicast address. QoSNoAck when the destination address is not a unicast address." | TGai General | 2016-01-18-AM2 | rdy4motion |  |  |  |  | 2016-01-18 18:15 | TGai General
10677 | RISON, Mark | 1000 | 6 | 10.47.3.2 | 122 | 42 | T | Yes | 122 | 42 | 10.47.3.2 |  | A | Hitoshi Morioka |  |  | "Success" is not a valid reception status | Change to "success" | Accept. | TGai General | 2016-01-18-AM2 | rdy4motion |  |  |  |  | 2016-01-18 18:15 | TGai General
10678 | RISON, Mark | 1000 | 6 | 10.47.3.2 | 122 | 39 | T | Yes | 122 | 39 | 10.47.3.2 |  | A | Hitoshi Morioka |  |  | "Null" is not a valid routing | Change to "null" | Accept. | TGai General | 2016-01-18-AM2 | rdy4motion |  |  |  |  | 2016-01-18 18:15 | TGai General
10679 | RISON, Mark | 1000 | 6 | 8.3.3.8 | 48 | 23 | E | Yes | 48 | 23 | 8.3.3.8 |  | A | Lee Armstrong |  | 285 | The font size for "FILS HLP Container elements are o" differs from that of surrounding text | Make the font size consistent in this cell, in this table, and in all other tables | ACCEPTED (EDITOR: 2015-10-22 14:00:27Z) | EDITOR | 2015-10-27-telco-editor | Approved |  |  |  | 6,1 | 2015-10-27 15:28 | TGai General
10680 | RISON, Mark | 1000 | 6 |  |  |  | E | Yes |  |  |  |  | A | Lee Armstrong |  | 293 | It says "an (Re)Association" in three places | Change each to "a (Re)Association" | ACCEPTED (EDITOR: 2015-10-30 15:07:40Z) | EDITOR | 2015-11-09-PM2-editorials | Approved |  |  | It would help if the comment provided page/line numbers | 6,2 | 2015-11-10 02:33 | TGai General
10681 | RISON, Mark | 1000 | 6 | 10.47.3.2 | 121 | 18 | E | Yes | 121 | 18 | 10.47.3.2 |  | V |  |  | 283 | It says "exceeds MMPDU maximum size" | Change to "exceeds the maximum MMPDU size" (2 changes) | REVISED (TGai General: 2015-10-13 09:48:01Z) - P121L17: Insert "the" before "MMPDU" P121L18: Replace "MMPDU maximum" with "the maximum MMPDU" | EDITOR | 2015-10-06-telco | Approved |  |  |  | 6,2 | 2015-11-02 21:09 | EDITOR
10682 | RISON, Mark | 1000 | 6 | 8.4.2.173 | 68 | 1 | T | Yes | 68 | 1 | 8.4.2.173 |  | V | Jason Lee |  | 308 | Max Channel Time is only the "time that the transmitter of the Probe Request frame will be available after the transmission of the Probe Request frame to receive the probe responses" if it senses something on the medium | Add words to that effect | REVISED (TGai General: 2015-11-11 20:13:01Z) -- the sentence has been deleted by a comment resolution for another comment. | EDITOR | 2016-01-05-telco | Approved |  |  |  |  | 2016-01-05 15:25 | TGai General
10683 | RISON, Mark | 1000 | 6 | 8.4.2.181 | 79 | 26 | E | Yes | 79 | 26 | 8.4.2.181 |  | A | Lee Armstrong |  | 293 | Missing closing paren | Add a closing paren at the end of the sentence | ACCEPTED (EDITOR: 2015-11-05 14:37:30Z) | EDITOR | 2015-11-09-PM2-editorials | Approved |  |  |  | 6,1 | 2015-11-10 02:33 | TGai General
10684 | RISON, Mark | 1000 | 6 | 11.11.2.6.3 | 154 | 16 | E | Yes | 154 | 16 | 11.11.2.6.3 |  | A | Lee Armstrong |  | 293 | There is only one NOTE in this subclause | Delete the " 1" | ACCEPTED (EDITOR: 2015-11-09 17:03:15Z) | EDITOR | 2015-11-09-PM2-editorials | Approved |  |  |  | 6,3 | 2015-11-10 02:33 | TGai General
10685 | RISON, Mark | 1000 | 6 | 11.11.2.6.3 | 154 | 16 | T | Yes | 154 | 16 | 11.11.2.6.3 |  | V |  |  | 291 | "with Tx bit equal to 0" seems normative, not informative | Promote this to be outside the NOTE | REVISED (TGai General: 2015-11-09 21:13:56Z) -- delete "NOTE 1 ---" and move the remaining two sentences of the note behind "protection is enabled" in the previous paragraph. | EDITOR | 2015-11-09-PM2-a | Approved |  |  |  | 6,3 | 2015-11-27 15:25 | EDITOR
10686 | RISON, Mark | 1000 | 6 | 10.47.2.1 | 119 | 6 | T | Yes | 119 | 6 | 10.47.2.1 |  | V | Xiaofei Wang |  | 308 | "If the AP transmits the FILS Discovery frame in the 2.4 GHz or 5 GHz band, the FILS Discovery frame shall be transmitted at a data rate of 6 Mbps or higher, and shall not be transmitted using any DSSS/CCK (Clause 17) data rate." -- 6 Mbps is the lowest possible non-DSSS/CCK rate, so this is strangely verbose | Change to "If the AP transmits the FILS Discovery frame in the 2.4 GHz band, the FILS Discovery frame shall not be transmitted in a DSSS or HR/DSSS PPDU." | Revised: change "If the AP transmits the FILS Discovery frame in the 2.4 GHz or 5 GHz band, the FILS Discovery frame shall be transmitted at a data rate of 6 Mbps or higher, and shall not be transmitted using any DSSS/CCK (Clause 17) data rate." into "The FILS Discovery frame shall not be transmitted in a DSSS or HR/DSSS PPDU." | EDITOR | 2016-01-05-telco | Approved |  |  |  |  | 2016-01-05 15:25 | TGai General
10687 | RISON, Mark | 1000 | 6 | 10.47.3.1 | 121 | 1 | E | Yes | 121 | 1 | 10.47.3.1 |  | A | Lee Armstrong |  | 285 | "in Association Request, Association Response, Reassociation Request and Reassociation Response frames" is not canonical | Change to "in (Re)Association Request/Response frames" | ACCEPTED (EDITOR: 2015-10-19 16:50:24Z) | EDITOR | 2015-10-27-telco-editor | Approved |  |  |  | 6,1 | 2015-10-27 15:28 | TGai General
10688 | RISON, Mark | 1000 | 6 | 10.3 | 108 | 4 | T | Yes | 108 | 4 | 10.3 |  | J | Rob Sun |  | 310 | State 5 is identical to State 2 as regards the association state | Delete State 5 | Reject 1)This State 5 is where the FILS STA goes through the FILS authentication/association by disabling the IEEE 802.1X PAE which is different from State 2 and State 3. In FILS initial authentication, the exchange of EAPOL frames for carrying the 4 way handshake are disabled by setting the IEEE802.1X:portEnabled variable to false. 2) During State 5 when the authentication is successful, the AP initates the PMK installation While the State 2 doesn't start the PMK until State 3. | EDITOR | 2016-01-12-Rob-Sun | Approved |  |  |  |  | 2016-01-12 15:28 | TGai General
10689 | RISON, Mark | 1000 | 6 | 10.3 | 111 | 55 | T | Yes | 111 | 55 | 10.3 |  | V | Rob Sun |  | 310 | " makes no sense since per Figure 10-12 you can't go from State 2 to State 5 | Delete State 5 | Revised Please refer to proposal "11-15-1501r0" | EDITOR | 2016-01-12-Rob-Sun | Approved |  |  |  |  | 2016-01-12 15:28 | TGai General
10690 | RISON, Mark | 1000 | 6 | 10.3 | 108 | 47 | E | Yes | 108 | 47 | 10.3 |  | A | Marc Emmelmann |  | 311 | It says "(re)Association" | Change to "(Re)Association" | ACCEPTED (TGai General: 2016-01-12 09:44:36Z) | EDITOR | 2016-01-Atlanta-01-from-last-telco | Approved |  |  |  |  | 2016-01-14 15:31 | TGai General
10691 | RISON, Mark | 1000 | 6 | 10.3 | 111 | 9 | T | Yes | 111 | 9 | 10.3 |  | J |  |  | 308 | The text here does not cover the Classes for State 5 | Delete State 5 | REJECTED (TGai General: 2016-01-04 12:05:41Z) - The comment is not clear enough about the deficiency of state 5. The proposed change has no basis. | EDITOR | 2016-01-05-telco | Approved |  |  |  |  | 2016-01-05 15:25 | TGai General
10692 | RISON, Mark | 1000 | 6 |  |  |  | G | Yes |  |  |  |  | J | Santosh Abraham |  | 294 | PMKSA caching implies that a link was set up at some point in the past, which in turn means that the current link set up is not the initial link set up. Therefore changes to do with PMKSA caching under FILS are outside the scope of the PAR, which explicitly refers to "fast initial link set-up" | Remove references to PMKSA caching for FILS in 4.10.7, T8-36, 8.4.2.178, 8.4.2.185, 11.5.1.3.2, 11.5.10.3, 11.5.21, 11.11.1, 11.11.2.2, 11.11.2.3.1, 11.11.2.3.2, 11.11.2.3.3, 11.11.2.3.5, 11.11.2.5.1, 11.11.2.5.3, 11.11.2.6.2 | REJECTED (TGai General: 2015-11-09 22:50:17Z) - The group discussed the issue and does not believe that PMKSA caching is outside the scope of the PAR. | EDITOR | 2015-11-09-PM2-b | Approved | TGai General: 2015-11-09 22:48:54Z - The group discussed the issue and does not believe that PMKSA caching is outside the scope of the PAR. |  |  |  | 2015-11-10 02:31 | TGai General
10693 | RISON, Mark | 1000 | 6 | 11.5.10.3 | 132 | 48 | E | Yes | 132 | 48 | 11.5.10.3 |  | A | Lee Armstrong |  | 285 | "or FILS authentication" is too big | Change the font size to match the surrounding text | ACCEPTED (EDITOR: 2015-10-19 16:50:46Z) | EDITOR | 2015-10-27-telco-editor | Approved |  |  |  | 6,1 | 2015-10-27 15:28 | TGai General
10694 | RISON, Mark | 1000 | 6 | 11.11.2.3.5 | 147 | 63 | E | Yes | 147 | 63 | 11.11.2.3.5 |  | V | Lee Armstrong |  | 293 | Missing space after comma | Add space after comma | REVISED (EDITOR: 2015-11-06 20:32:47Z)Had to spend time finding this as it was not on page 147 nor line 63. | EDITOR | 2015-11-09-PM2-editorials | Approved |  |  |  | 6,2 | 2015-11-10 02:33 | TGai General
10695 | RISON, Mark | 1000 | 6 | 8.4.2.176 | 69 | 62 | T | Yes | 69 | 62 | 8.4.2.176 |  | A |  |  | 301 | "All other values are reserved." -- all other values of what? | Delete "All other values are reserved." | ACCEPTED (TGai General: 2015-11-11 20:24:09Z) | EDITOR | 2015-11-11-PM1 | Approved |  |  |  | 6,3 | 2015-12-04 15:58 | EDITOR
10696 | RISON, Mark | 1000 | 6 |  |  |  | G | Yes |  |  |  |  | J |  |  | 294 | A lot of articles (a/an/the) are missing | Add missing articles | REJECTED (TGai General: 2015-11-09 23:05:59Z) - The comment fails to identify a specific technical or editorial remedy; especially it does not identify any precise page and line numbers where a particular issue can be found. Further, the comment does not provide a detailed proposed change specific enough as that it can be adopted immidiately in order to satisfy the comment. | EDITOR | 2015-11-09-PM2-b | Approved |  |  |  |  | 2015-11-10 02:31 | TGai General
10697 | RISON, Mark | 1000 | 6 | 8.4.2.180.2 | 75 | 5 | T | Yes | 75 | 5 | 8.4.2.180.2 |  | V | Santosh Abraham |  | 307 | How does a STA indicate it doesn't want an IPv4 address at all? | Add something to allow this to be signalled (perhaps using the otherwise useless b0) | REVISED (TGai General: 2015-11-12 20:52:09Z) - In table 8-248e (P75L14) Change "Reserved" in the first row to "STA is not requesting an IPv4 address" In table 8-248f (P75L3) Change "Reserved" in the first row to "STA is not requesting an IPv6 address" | EDITOR | 2015-11-12-PM1-b | Approved |  |  |  | 6,3 | 2015-12-07 15:44 | EDITOR
10698 | RISON, Mark | 1000 | 6 | 8.4.2.180.2 | 75 | 23 | T | Yes | 75 | 23 | 8.4.2.180.2 |  | V | Santosh Abraham |  | 307 | How does a STA indicate it doesn't want an IPv6 address at all? | Add something to allow this to be signalled (perhaps using the otherwise useless b2) | REVISED (TGai General: 2015-11-12 20:53:05Z) - In table 8-248e (P75L14) Change "Reserved" in the first row to "STA is not requesting an IPv4 address" In table 8-248f (P75L3) Change "Reserved" in the first row to "STA is not requesting an IPv6 address" | EDITOR | 2015-11-12-PM1-b | Approved |  |  |  | 6,3 | 2015-12-07 15:44 | EDITOR
10699 | RISON, Mark | 1000 | 6 |  |  |  | G | Yes |  |  |  |  | J |  |  | 294 | There are millions of failures to conform to 802.11 style (capitalisation, use of term field/subfield/element/parameter/primitive, etc.). Other comments try to address a few of them, but many others exist | Ask an 802.11m editor for advice | REJECTED (TGai General: 2015-11-09 22:53:40Z) - The comment fails to identify a specific technical or editorial remedy; especially it does not identify any precise page and line numbers where a particular issue can be found. Further, the comment does not provide a detailed proposed change specific enough as that it can be adopted immidiately in order to satisfy the comment. | EDITOR | 2015-11-09-PM2-b | Approved |  |  |  |  | 2015-11-10 02:31 | TGai General
10700 | RISON, Mark | 1000 | 6 | 11.6.2 | 138 | 49 | T | Yes | 138 | 49 | 11.6.2 | [5 empty] | "When using an AEAD cipher, the EAPOL Key MIC is not used." -- does this mean the field is not present? | State in "6) Key MIC (bit 8) is set to 1 if a MIC is in this EAPOL-Key frame and is set to 0 if this message contains no MIC." of the baseline that when using an AEAD cipher, this bit is set to 0 |  | TGai General | [6 empty] | 2015-10-15 10:24 | TGai General
10701 | RISON, Mark | 1000 | 6 |  |  |  | G | Yes |  |  |  |  | A |  |  | 294 | The font sizes throughout are haphazard, even within a sentence | Make the font sizes consistent | ACCEPTED (TGai General: 2015-11-09 22:55:20Z) | EDITOR | 2015-11-09-PM2-b | Approved |  |  |  |  | 2015-11-10 02:31 | TGai General
10702 | RISON, Mark | 1000 | 6 | 11.11.2.6.2 | 153 | 9 | T | Yes | 153 | 9 | 11.11.2.6.2 |  |  | Jouni Malinen |  |  | "The plaintext passed to the AEAD algorithm is the data that would follow the FILS Session element in an unencrypted frame." is completely broken, because it means that any non-FILS elements following the FILS elements in the MMPDU are encrypted too. This violates basic layering principles, and will lead to trouble if, for example, these subsequent elements need to change on a retry | Restrict the AEADed portion of the plaintext MMPDU to the FILS elements (i.e. identify them explicitly in the frame format) |  | TGai General | 2015-11-09-discuss-PM1 | review | TGai General: 2016-01-14 15:46:09Z - Suggeted resolutions: REJECTED. The group discussed the topic and there was objection to removing protection from the not-directly-FILS-related elements in the (Re)Association Request/Response frames. That protection was seen as valuable addition and there is no sufficient justification in the comment to remove this. Management frame protection has already added a similar mechanism for Robust Management frames and the retransmission case has not been identified as an issue there. It should be noted that the parts of the frame header that do change in retransmission cases are not covered by the protection. The FILS case is only for the (Re)Association Request/Response frames for which there are no known changes in elements during a link layer retransmission. The group does not see a layer violation in this design.. The TG discussed the comment and does not see a violation of any layering principle as such does not exist for Tgai. See also CID 10202. |  |  |  | 2016-01-14 15:46 | TGai General
10703 | RISON, Mark | 1000 | 6 | 11.11.2.6.3 | 155 | 5 | T | Yes | 155 | 5 | 11.11.2.6.3 |  |  | Jouni Malinen |  |  | "The plaintext passed to the AEAD algorithm is the data that would follow the FILS Session element in an unencrypted frame." is completely broken, because it means that any non-FILS elements following the FILS elements in the MMPDU are encrypted too. This violates basic layering principles, and will lead to trouble if, for example, these subsequent elements need to change on a retry | Restrict the AEADed portion of the plaintext MMPDU to the FILS elements (i.e. identify them explicitly in the frame format) |  | TGai General | 2015-11-09-discuss-PM1 | review | TGai General: 2016-01-14 15:46:09Z - Suggeted resolutions: REJECTED. The group discussed the topic and there was objection to removing protection from the not-directly-FILS-related elements in the (Re)Association Request/Response frames. That protection was seen as valuable addition and there is no sufficient justification in the comment to remove this. Management frame protection has already added a similar mechanism for Robust Management frames and the retransmission case has not been identified as an issue there. It should be noted that the parts of the frame header that do change in retransmission cases are not covered by the protection. The FILS case is only for the (Re)Association Request/Response frames for which there are no known changes in elements during a link layer retransmission. The group does not see a layer violation in this design.. See also CID 10202 |  |  |  | 2016-01-14 15:46 | TGai General
10704 | RISON, Mark | 1000 | 6 | 11.11.2.5.1 | 150 | 41 | E | Yes | 150 | 41 | 11.11.2.5.1 |  | V | Lee Armstrong |  | 293 | It says "-a key confirmation key (KCK); a key encryption key (KEK); and a temporal key (TK)." | Delete hyphen and replace semicolons with commas | REVISED (EDITOR: 2015-11-09 15:16:10Z)Hypen deleted but semicolons are appropriate here | EDITOR | 2015-11-09-PM2-editorials | Approved |  |  |  | 6,3 | 2015-11-10 02:33 | TGai General
10705 | RISON, Mark | 1000 | 6 | 11.11.2.6.2 | 153 | 20 | T | Yes | 153 | 20 | 11.11.2.6.2 |  | V | Dan Harkins |  | 289 | "The AP uses the current value of the AEAD counter for the non-AP STA to decrypt and verify the received frame." is either wrong or confusing, because 11.11.2.7 says "The AEAD counter is implicit in the (Re)Association Request and (Re)Association Response frames (0)" | Change to say it uses the value 0 | REVISED (TGai General: 2015-11-09 17:59:03Z) - Revised: the AEAD mode has been replaced and no longer uses counters. The problematic sentence has been removed. Note: Changes shown in https://mentor.ieee.org/802.11/dcn/15/11-15-1243-00-00ai-no-more-counters.docx | EDITOR |  | Approved |  |  |  | 6,3 | 2015-11-11 16:28 | EDITOR
10706 | RISON, Mark | 1000 | 6 | 11.11.2.6.3 | 155 | 16 | T | Yes | 155 | 16 | 11.11.2.6.3 |  | V | Dan Harkins |  | 289 | "The STA uses the current value of the AEAD counter for the AP to decrypt and verify the received frame." is either wrong or confusing, because 11.11.2.7 says "The AEAD counter is implicit in the (Re)Association Request and (Re)Association Response frames (0)" | Change to say it uses the value 0 | REVISED (TGai General: 2015-11-09 17:59:56Z) - Revised: the AEAD mode has been replaced and no longer uses counters. The problematic sentence has been removed. | EDITOR |  | Approved |  |  |  | 6,3 | 2015-11-11 16:28 | EDITOR
10707 | RISON, Mark | 1000 | 6 | 11.11.2.7 | 156 | 33 | T | Yes | 156 | 33 | 11.11.2.7 |  | A |  |  | 291 | "strictly greater" -- there is no such thing (I think this is confusion with "strictly increasing", which is a valid distinction) | Delete "strictly" | ACCEPTED (TGai General: 2015-11-09 22:18:38Z) | EDITOR | 2015-11-09-PM2-a | Approved |  |  | This entire paragraph was deleted per 15/1243r0, thus no need to take any action. | 6,3 | 2015-11-27 16:28 | EDITOR
10708 | RISON, Mark | 1000 | 6 | 11.6.1.7.3 | 137 | 23 | E | Yes | 137 | 23 | 11.6.1.7.3 |  | A |  |  | 283 | "L(-) is defined in 11.6.1 (Key hierarchy)." is not needed as it is defined generically in the baseline | Delete the cited text | ACCEPTED (TGai General: 2015-10-13 09:50:02Z) | EDITOR | 2015-10-06-telco | Approved | L() function was already in the baseline, we did not add newly. The description helps easy reading. Discussion of pros and cons to delete the line vs. Pointing it to the right clause (clause 1.5) in the baseline. |  |  | 6,2 | 2015-11-04 14:08 | EDITOR
10709 | RISON, Mark | 1000 | 6 | 8.6.8.36 | 91 | 7 | E | Yes | 91 | 7 | 8.6.8.36 |  | A | Lee Armstrong |  | 293 | It says "PHYindex" | Change to "PHY" | ACCEPTED (EDITOR: 2015-11-05 18:55:30Z) | EDITOR | 2015-11-09-PM2-editorials | Approved |  |  |  | 6,2 | 2015-11-10 02:33 | TGai General
10710 | RISON, Mark | 1000 | 6 | 11.11.2.5.3 | 151 | 42 | E | Yes | 151 | 42 | 11.11.2.5.3 |  |  | Mark Rison |  |  | ¦¦ should not be used as the target of an assignment (there is only one instance of such a construct in the baseline, and it is due to be fixed by D5.0) | Change to use explicit extraction using the L() operator |  | TGai General |  |  | TGai General: 2016-01-18 17:04:47Z - Send reminder about requested submissions: From: Marc Emmelmann <marc.emmelmann@me.com> Subject: Fwd: [STDS-802-11-TGAI] Update of Comment resolution spreadsheet (Rev 22) Date: 14 January 2016 06:48:38 GMT-5 To: Mark Rison <m.rison@samsung.com> Hi Mark, as you might not have a detailed look at every update of the TGai database: There are three of your CIDs where the group asked for a submission from the commenter. I assigned the CIDs to you and they should appear in a separate tab in the XL file. Best Marc. TGai General: 2015-11-09 20:28:34Z -- Group feels that breaking up the equation into several lines adds complexity and is error prone. The equation as it stands is technically correct. Despiste all: the comment does not provide a specific suggested technical change that can be immediately adopted to satisfy the comment. Comment assigned to commenter, beeing requested to proivde a submission. |  |  |  | 2016-01-18 17:05 | TGai General
10711 | RISON, Mark | 1000 | 6 | 11.6.12.2 | 140 | 35 | E | Yes | 140 | 35 | 11.6.12.2 |  | V | Lee Armstrong |  | 293 | "Where" should be lowercase | Change to "where" | REVISED (EDITOR: 2015-11-05 20:34:52Z)Deleted the first "Where". | EDITOR | 2015-11-09-PM2-editorials | Approved |  |  |  | 6,2 | 2015-11-10 02:33 | TGai General
10712 | RISON, Mark | 1000 | 6 | 11.6.12.4.2 | 142 | 37 | E | Yes | 142 | 37 | 11.6.12.4.2 |  | A | Lee Armstrong |  | 293 | "Where" should be lowercase | Change to "where" | ACCEPTED (EDITOR: 2015-11-06 17:39:14Z) | EDITOR | 2015-11-09-PM2-editorials | Approved |  |  |  | 6,2 | 2015-11-10 02:33 | TGai General
10713 | RISON, Mark | 1000 | 6 | 11.6.12.4.3 | 142 | 58 | E | Yes | 142 | 58 | 11.6.12.4.3 |  | A | Lee Armstrong |  | 293 | "Where" should be lowercase | Change to "where" | ACCEPTED (EDITOR: 2015-11-06 17:40:28Z) | EDITOR | 2015-11-09-PM2-editorials | Approved |  |  |  | 6,2 | 2015-11-10 02:33 | TGai General
10714 | RISON, Mark | 1000 | 6 | 11.11.2.5.1 | 150 | 34 | T | Yes | 150 | 34 | 11.11.2.5.1 | [5 empty] | The Extract function and RFC 5869 are not needed to define FILS; the description of FILS is self-contained | Delete "using the Extract function of IETF RFC 5869" at the cited location, and delete the reference to this RFC in Clause 2 |  | TGai General | [6 empty] | 2015-10-15 10:24 | TGai General
10715 | RISON, Mark | 1000 | 6 | 11.11.2.5.2 | 150 | 34 | T | Yes | 150 | 34 | 11.11.2.5.2 | [5 empty] | The Extract function and RFC 5869 are not needed to define FILS; the description of FILS is self-contained | Change the sentence at the cited location to "The PMK is derived using the two nonces as salt and the secret(s) from FILS Key establishment as input keying material." |  | TGai General | [6 empty] | 2015-10-15 10:24 | TGai General
10716 | RISON, Mark | 1000 | 6 | 11.6.12.2 | 140 | 32 | E | Yes | 140 | 32 | 11.6.12.2 |  | J | Lee Armstrong |  | 293 | A hyphen is used (presumably) to indicate negation | Change the hyphen to a minus | REJECTED (EDITOR: 2015-11-05 20:31:38Z)It is not supposed to be a minus, "elem-op" is a term, not an operation. | EDITOR | 2015-11-09-PM2-editorials | Approved |  |  |  |  | 2015-11-10 02:33 | TGai General
10717 | RISON, Mark | 1000 | 6 | 11.6.12.4.1 | 141 | 27 | E | Yes | 141 | 27 | 11.6.12.4.1 |  | J | Lee Armstrong |  | 293 | A hyphen is used (presumably) to indicate negation | Change the hyphen to a minus | REJECTED (EDITOR: 2015-11-06 15:53:05Z)It is supposed to be a hyphen, "elem-op" is a term, not an operation. See CID 10716. | EDITOR | 2015-11-09-PM2-editorials | Approved |  |  |  |  | 2015-11-10 02:33 | TGai General
10718 | RISON, Mark | 1000 | 6 | 11.6.12.4.2 | 142 | 21 | E | Yes | 142 | 21 | 11.6.12.4.2 |  | J | Lee Armstrong |  | 293 | A hyphen is used (presumably) to indicate negation | Change the hyphen to a minus | REJECTED (EDITOR: 2015-11-06 16:04:25Z)It is supposed to be a hyphen as this is a term and not a negation. See CIDs 10717 and 10716. | EDITOR | 2015-11-09-PM2-editorials | Approved |  |  |  |  | 2015-11-10 02:33 | TGai General
10719 | RISON, Mark | 1000 | 6 | 11.6.12.2 | 140 | 46 | E | Yes | 140 | 46 | 11.6.12.2 |  | A | Lee Armstrong |  | 293 | It says "<=" | Use the proper "less-than-or-equal" glyph | ACCEPTED (EDITOR: 2015-11-05 20:49:17Z) | EDITOR | 2015-11-09-PM2-editorials | Approved |  |  |  | 6,2 | 2015-11-10 02:33 | TGai General
10720 | RISON, Mark | 1000 | 6 | 11.6.12.2 | 140 | 48 | E | Yes | 140 | 48 | 11.6.12.2 |  | A | Lee Armstrong |  | 293 | It says "<=" | Use the proper "less-than-or-equal" glyph | ACCEPTED (EDITOR: 2015-11-05 20:49:45Z) | EDITOR | 2015-11-09-PM2-editorials | Approved |  |  |  | 6,2 | 2015-11-10 02:33 | TGai General
10721 | RISON, Mark | 1000 | 6 |  |  |  | G | Yes |  |  |  |  | J |  |  | 294 | The history of the drafts to date gives rise to a concern that the document does not accurately represent all the changes being proposed w.r.t. the baseline. It is therefore not possible to fully review it (cf. "unknown unknowns"), and furthermore this is likely to result in material being lost when 11ai is merged into the baseline by TGmd | Accurately represent all proposed changes | REJECTED (TGai General: 2015-11-09 22:59:27Z) - The comment fails to identify a specific technical or editorial remedy; especially it does not identify any precise page and line numbers where a particular issue can be found. Further, the comment does not provide a detailed proposed change specific enough as that it can be adopted immidiately in order to satisfy the comment. | EDITOR | 2015-11-09-PM2-b | Approved |  |  |  |  | 2015-11-10 02:31 | TGai General
10722 | RISON, Mark | 1000 | 6 |  |  |  | G | Yes | [5 empty] | Mark Rison |  |  | Some of the features of FILS would be useful for DMG STAs | Extend FILS to support DMG STAs, except as regards active scanning procedures |  | TGai General |  | submission required | TGai General: 2016-01-18 17:04:47Z - Send reminder about requested submissions: From: Marc Emmelmann <marc.emmelmann@me.com> Subject: Fwd: [STDS-802-11-TGAI] Update of Comment resolution spreadsheet (Rev 22) Date: 14 January 2016 06:48:38 GMT-5 To: Mark Rison <m.rison@samsung.com> Hi Mark, as you might not have a detailed look at every update of the TGai database: There are three of your CIDs where the group asked for a submission from the commenter. I assigned the CIDs to you and they should appear in a separate tab in the XL file. Best Marc. TGai General: 2015-11-09 23:02:26Z - The comment was discussed in the group but requires a formal submission to be reviewed. No participant at this point in time volunteered to provide a submssion. The was no objection of having DMG support given that a full and complete submisssion is provided that can be reviewed by the group. Commenter to be asked to provide such a submission. |  |  |  | 2016-01-18 17:05 | TGai General
10723 | RISON, Mark | 1000 | 6 | 3.2 | 3 | 45 | G | Yes | 3 | 45 | 3.2 | [5 empty] | The definition of "FILS" goes beyond the PAR, in that it does not restrict FILS to initial setup | Add "initial" to the definition |  | TGai General | [6 empty] | 2015-10-15 10:24 | TGai General
10724 | RISON, Mark | 1000 | 6 |  |  |  | G | Yes |  |  |  |  | J | George Calcev |  | 306 | What is the incentive for a non-AP STA to use DILS? | Either provide evidence that DILS is to a STA's benefit even if other STAs don't implement DILS (such a claim was made during D2.0 comment resolution -- see http://www.ieee802.org/11/email/stds-802-11-tgai/msg00810.html -- but the evidence was never provided despite repeated requests) or get rid of the DILS feature | REJECTED (TGai General: 2015-11-12 18:32:28Z) - Reject: The incentive is to avoid unnecesary association requests that will be affected by the possible collisions. Avoiding to send unnecessary requests reduces the energy consumption at the STA and the channel interference.In addition, allows the stations that send association requests to be faster served. Another benefit of spreading the association request over time is that a surge in association request is avoided and therefore the impact on the ongoing traffic is substantially reduced. When a surge in association happens the AP that supports this feature could give priority in serving those stations that support the feature and postpone the response to those which does not, achieving both spreading in time and incentivizing the feature support. | EDITOR | 2015-11-12-PM1-individual-motions | Approved | TGai General: 2015-11-12 16:14:58Z - Motion #312 to remove DILS features failed yesterday, Wed. PM2 by 8-10-7. |  |  |  | 2015-11-12 18:33 | TGai General
10725 | RISON, Mark | 1000 | 6 | 10.47.3.2 | 121 | 22 | T | Yes | 121 | 22 | 10.47.3.2 |  | J | Hitoshi Morioka |  |  | "The HLP packet in the FILS HLP Container element can contain any MSDU format defined in 5.1.4 (MSDU format)." seems to be a recipe for malicious packet injection | Add explicit restrictions on the allowable HLP formats | Reject. The HLP packets in the FILS HLP Container elemens are forwarded only afer successful key confirmation. It is same as State 4. So any MSDU should be able to use. If some restrictions are required, it may be implemented as same as the filter for Data frames. But It is out of scope of the standard. | TGai General | 2016-01-18-AM2 | rdy4motion |  |  |  |  | 2016-01-18 18:15 | TGai General
10726 | RISON, Mark | 1000 | 6 | 11.11.2.3.1 | 144 | 63 | T | Yes | 144 | 63 | 11.11.2.3.1 | [5 empty] | "FILS shared key authentication that uses shared symmetric keys" -- the nature of the keys is not described in any other context (e.g. no "FILS public key authentication that uses shared public keys") | Delete the word "symmetric" |  | TGai General | [6 empty] | 2015-10-15 10:24 | TGai General
10727 | RISON, Mark | 1000 | 6 | 11.6.2 | 138 | 42 | T | Yes | 138 | 42 | 11.6.2 |  | V | Dan Harkins |  | 289 | "transmitter's AEAD counter" -- this is ambiguous, because a STA has two AEAD counters (see 151.61) | Change to "AEAD counter for the local STA" | REVISED (TGai General: 2015-11-09 18:00:48Z) - Revised: AEAD mode no longer requires counters. Sentence deleted. Note: Changes shown in https://mentor.ieee.org/802.11/dcn/15/11-15-1243-00-00ai-no-more-counters.docx | EDITOR |  | submission required |  |  |  | 6,3 | 2015-11-11 16:28 | EDITOR
10728 | RISON, Mark | 1000 | 6 | 9.27.11 | 97 | 33 | E | Yes | 97 | 33 | 9.27.11 |  | J | Lee Armstrong |  | 293 | It says "Floor (L/255)" | Use the floor glyphs (see Subclause 1.5) | REJECTED (EDITOR: 2015-11-05 20:20:03Z)REVmc uses "Floor" and the use of glyphs is identified in Subclause 1.5 is optional, not required. | EDITOR | 2015-11-09-PM2-editorials | Approved |  |  |  |  | 2015-11-10 02:33 | TGai General
10729 | RISON, Mark | 1000 | 6 | 10.47.2.2 | 120 | 27 | E | Yes | 120 | 27 | 10.47.2.2 |  | V | Lee Armstrong |  | 285 | It says "ceiling" | Use the ceiling glyphs (see Subclause 1.5) | REVISED (EDITOR: 2015-10-19 16:51:27Z)Following the REVmc examples, instead of using the symbol shown in Subclause 1.5 (for which it states there that the symbol is optional), replaced "ceiling" with "Ceil". | EDITOR | 2015-10-27-telco-editor | Approved |  |  |  | 6,1 | 2015-10-27 15:28 | TGai General
10730 | RISON, Mark | 1000 | 6 | 10.47.2.2 | 120 | 27 | E | Yes | 120 | 27 | 10.47.2.2 |  | A | Lee Armstrong |  | 285 | Wrong equation number format | Change to something like (<clause>-<index>), or just delete if not referred to elsewhere | ACCEPTED (EDITOR: 2015-10-19 16:52:24Z)changed paragraph format from "equation" which automatically adds the number to a hanging indent. | EDITOR | 2015-10-27-telco-editor | Approved |  |  |  | 6,1 | 2015-10-27 15:28 | TGai General
10731 | RISON, Mark | 1000 | 6 | 8.4.2.173 | 68 | 7 | E | Yes | 68 | 7 | 8.4.2.173 |  | A | Lee Armstrong |  | 293 | Weird stuff in red is present | Delete the weird stuff in red | ACCEPTED (EDITOR: 2015-10-29 14:25:42Z) | EDITOR | 2015-11-09-PM2-editorials | Approved |  |  |  | 6,1 | 2015-11-10 02:33 | TGai General
10732 | RISON, Mark | 1000 | 6 | 8.4.5.21 | 84 | 55 | E | Yes | 84 | 55 | 8.4.5.21 |  | A | Lee Armstrong |  | 293 | Too many dots in "...." | Delete one of the dots | ACCEPTED (EDITOR: 2015-11-05 15:45:16Z) | EDITOR | 2015-11-09-PM2-editorials | Approved |  |  |  | 6,2 | 2015-11-10 02:33 | TGai General
10733 | RISON, Mark | 1000 | 6 | 10.47.1 | 118 | 29 | E | Yes | 118 | 29 | 10.47.1 |  | A | Lee Armstrong |  | 285 | Duplicate full stop | Delete the second full stop | ACCEPTED (EDITOR: 2015-10-19 16:52:52Z) | EDITOR | 2015-10-27-telco-editor | Approved |  |  |  | 6,1 | 2015-10-27 15:28 | TGai General
10734 | RISON, Mark | 1000 | 6 | 10.1.4.3.5 | 104 | 62 | E | Yes | 104 | 62 | 10.1.4.3.5 |  | V | Lee Armstrong |  | 285 | "If a FILS STA" is missing a verb | Add some kind of verb, e.g. something like "A FILS STA that receives a Probe Request frame that includes a Request element containing the element ID of the Reduced Neighbor Report Request element" | REVISED (EDITOR: 2015-10-19 16:53:21Z)Changed the start of the sentence to: "If a FILS STA’s Request element of the ". With this change, the sentence is not pretty or elegant, but seems to be technically OK. Will consider alternatives if submitted. | EDITOR | 2015-10-27-telco-editor | Approved |  |  |  | 6,1 | 2015-10-27 15:28 | TGai General
10735 | RISON, Mark | 1000 | 6 | 10.3.1 | 107 | 32 | E | Yes | 107 | 32 | 10.3.1 |  | A | Lee Armstrong |  | 285 | "for which" was correct and "that" is grammatically wrong | Revert the replacement of "for which" by "that" | ACCEPTED (EDITOR: 2015-10-19 16:54:02Z) | EDITOR | 2015-10-27-telco-editor | Approved |  |  |  | 6,1 | 2015-10-27 15:28 | TGai General
10736 | RISON, Mark | 1000 | 6 | 10.3.1 | 107 | 42 | E | Yes | 107 | 42 | 10.3.1 |  | A | Lee Armstrong |  | 285 | "for which" was correct and "whose" is suspect | Revert the replacement of "for which" by "whose" | ACCEPTED (EDITOR: 2015-10-19 16:54:18Z) | EDITOR | 2015-10-27-telco-editor | Approved |  |  |  | 6,1 | 2015-10-27 15:28 | TGai General
10737 | RISON, Mark | 1000 | 6 | 10.3.1 | 107 | 38 | E | Yes | 107 | 38 | 10.3.1 |  | A | Lee Armstrong |  | 293 | "A FILS STA uses state transition as described in 10.3.2 (State transition diagram for nonmesh STAs) where the STA keeps an enumerated state variable." adds nothing, since it is covered by the "A STA (local) for which dot11OCBActivated is false" in the para above | Delete the paragraph at the cited location | ACCEPTED (EDITOR: 2015-11-04 16:22:58Z) | EDITOR | 2015-11-09-PM2-editorials | Approved |  |  |  | 6,2 | 2015-11-10 02:33 | TGai General
10738 | RISON, Mark | 1000 | 6 | 11.6.1.7.4 | 137 | 57 | E | Yes | 137 | 57 | 11.6.1.7.4 |  | A | Lee Armstrong |  | 285 | It says "00-0f-AC" | Change to "00-0F-AC" | ACCEPTED (EDITOR: 2015-10-19 16:54:54Z) | EDITOR | 2015-10-27-telco-editor | Approved |  |  |  | 6,1 | 2015-10-27 15:28 | TGai General
10739 | RISON, Mark | 1000 | 6 | 11.6.1.7.4 | 137 | 58 | E | Yes | 137 | 58 | 11.6.1.7.4 |  | A | Lee Armstrong |  | 285 | It says "00-0f-AC" | Change to "00-0F-AC" | ACCEPTED (EDITOR: 2015-10-19 16:55:15Z) | EDITOR | 2015-10-27-telco-editor | Approved |  |  |  | 6,1 | 2015-10-27 15:28 | TGai General
10740 | RISON, Mark | 1000 | 6 | 11.6.2 | 138 | 37 | E | Yes | 138 | 37 | 11.6.2 |  | A | Lee Armstrong |  | 285 | It says "00-0F-AC:15,00-0F-AC:16" | Add a space after the comma | ACCEPTED (EDITOR: 2015-10-19 16:55:37Z) | EDITOR | 2015-10-27-telco-editor | Approved |  |  |  | 6,1 | 2015-10-27 15:28 | TGai General
10741 | RISON, Mark | 1000 | 6 | 10.47.2.2 | 120 | 27 | E | Yes | 120 | 27 | 10.47.2.2 |  | A | Lee Armstrong |  | 285 | There are three asterisks | Change each to a multiplication glyph | ACCEPTED (EDITOR: 2015-10-19 16:56:01Z) | EDITOR | 2015-10-27-telco-editor | Approved |  |  |  | 6,1 | 2015-10-27 15:28 | TGai General
10742 | RISON, Mark | 1000 | 6 | 10.3 | 111 | 55 | T | Yes | 111 | 55 | 10.3 |  | V | Rob Sun |  | 310 | "Successful FILS authentication sets the STA's state to State 5 if it was State 1 or State 2." " makes no sense since per Figure 10-12 you can't go from State 2 to State 5 | Delete State 5 | Revised Please refer to proposal "11-15-1501r0" | EDITOR | 2016-01-12-Rob-Sun | Approved |  |  |  |  | 2016-01-12 15:28 | TGai General
10743 | RISON, Mark | 1000 | 6 | C.3 |  |  | G | Yes |  |  | C.3 | [5 empty] | The DESCRIPTIONs in the MIB should not refer to the units; instead there should be an explicit UNITS line for this | Delete spurious sentences in dot11FILSFDFrameBeaconMinimumInterval (and make the UNITS double quotes sexless), dot11FILSBeaconResponseWindow (and add a UNITS), dot11FILSProbeDelay, dot11HLPWaitTime (and add a UNITS) |  | TGai General | [6 empty] | 2015-10-15 10:24 | TGai General
10744 | RISON, Mark | 1000 | 6 |  |  |  | E | Yes |  |  |  |  | A | Lee Armstrong |  | 293 | A number of closing double quotes have the wrong sex (I can provide locations) | Change the sex of each of them | ACCEPTED (EDITOR: 2015-11-09 14:49:05Z) | EDITOR | 2015-11-09-PM2-editorials | Approved | TGai General: 2015-09-22 13:51:05Z - Feeback from commenter: I just searched for " in Adobe's PDF reader using C-S-F. The instances of wrong sex I can find are: 142.32, 147.14 (and missing comma after; actually the way the code is specified is completely inconsistent), 158.43, 158.47 Also note the following asexual double quotes (I can't remember whether I have a comment about those; otherwise we could have a long philosophical debate about whether this is a sex category): 137.10, 137.51, 142.35 Also: 147.63 is missing a closing double quote 165.36 should be asexual Regards, Mark |  |  | 6,3 | 2015-11-10 02:33 | TGai General
10745 | Hamilton, Mark | 1000 | 6 | 10.1.4.3.2 | 100 | 47 | E | No | 100 | 47 | 10.1.4.3.2 |  | A | Lee Armstrong |  | 293 | "probe request" should be capitalized (as the name of a frame) | Change "probe request" to "Probe Request" | ACCEPTED (EDITOR: 2015-11-04 16:20:18Z) | EDITOR | 2015-11-09-PM2-editorials | Approved |  |  |  | 6,1 | 2015-11-10 02:33 | TGai General
10746 | Hamilton, Mark | 1000 | 6 | 3.2 | 3 | 40 | T | Yes | 3 | 40 | 3,2 |  | A |  |  | 284 | The definition of ActiveScanningTimer is too narrow. For example, a Probe Request may never be transmitted, per the steps in 10.1.4.3.2, but the definition says the timer starts only upon this transmission. | Simply delete this definition; it isn't needed, and trying to 'fix' it to be correct would mean listing numerous different behaviors and uses, effectively reproducing much of the 10.1.4.3.2 material. Since this timer is only used in that subclause, in a very narrow piece of text, it really doesn't need a top-level definition - it is just a 'local variable' that is defined and used within the subclause, and that's clear enough. | ACCEPTED (TGai General: 2015-10-13 14:54:08Z) -- delete defintion. | EDITOR | 2015-10-13-telco | Approved | TGai General: 2015-10-13 14:54:03Z - Discussed. Agree with comment and proposed resolution |  |  | 6,2 | 2015-11-02 14:39 | EDITOR
10747 | Hamilton, Mark | 1000 | 6 | 10.1.4.3.2 | 100 | 64 | T | Yes | 100 | 64 | 10.1.4.3.2 |  |  | Santosh Abraham |  |  | Something in the state machine doesn't make sense. A non-FILS STA (or a FILS STA after the dot11FILSProbeDelay times out) proceeds to step (c), (d) and then (e), after step (b). But, step (e) says as soon as CCA(busy) is seen (which includes upon the start of reception of any frame), to go to step (h). So, any Probe Response, Beacon, Measurement Pilot or FILS Discovery frame will cause an immediate (at the start of recption) transition to state (h). Thus, states (f) and (g) will never happen. I think step (e) was intended to be like steps (f) and (g), except with the ActiveScannerTimer limited to MinChannelTime instead of MaxChannelTime. Also, if still waiting in step (a) when a Probe Response, et al, comes in, again, the state machine should say to process the Probe Reposne, and if a FILS STA continue listening until MinChannelTime (so, similar to step (b)). | The state machine needs to be drawn out as a state machine, and checked for all the proper transitions and actions. It seems that some of the "steps" in this state flow are really supposed to be happening in parallel, perhaps, for example, which means a considerable restruturing of the "steps". This is too much to go into in a ballot comment, and needs off-line work. |  | TGai General |  | submission required |  |  |  |  | 2015-09-29 07:39 | TGai General
10748 | Hamilton, Mark | 1000 | 6 | 3.2 | 3 | 52 | E | No | 3 | 52 | 3.2 |  | J |  |  | 282 | Current convention is to not define <foo> STA, as a STA that supports <foo>. | Delete the "FILS STA" definition. | REJECTED (TGai General: 2015-09-29 14:56:10Z) - The group feels that it is important to emphasize that a FILS STA is not only a STA that implements FILS but a STA that actually has FILS activated. Hence, the group feels that having the definition is beneficial. | EDITOR | 2015-09-29-telco | Approved | EDITOR: 2015-10-13 09:23:38Z - touched ad-hoc notes to force reset of change date. TGai General: 2015-09-22 15:57:20Z - Feedback from commenter: Begin forwarded message: From: Mark Hamilton <mark.hamilton2152@gmail.com> Subject: RE: TGai SB CID 10748 Date: 22 September 2015 17:52:41 CEST To: 'Marc Emmelmann' <marc.emmelmann@me.com>, 'Mark Rison' <m.rison@samsung.com> Hi, Marc, Sorry, I can see now that my comment was too terse. The intention is exactly to only delete the definition. There is no problem saying "FILS STA" in the text (or any <foo> STA, for that matter), but it does not need a formal definition in clause 3 for "FILS STA" (or any <foo> STA). We assume the reader understands that <foo> STA means a STA that supports <foo> (and has it enabled), without a formal definition that says so. I note that the current 802.11 draft is a bit mixed on this, as some amendments have done the formal definition and same have not. But, my understanding (and perhaps we should ask the Edtior's group to be sure) is that the current agreed convention is to not define such uses. I'm not sure why the group felt this approach was not desired, but perhaps it is a matter of confirming and then educating everyone on the current convention? Can you forward this on to the BRC, or should I put these comments on the reflector? Also, let me know if you'd like me to follow-up with Adrian/Editor's group to get confirmation about the currently preferred style. Mark Tgai General: 2015-09-22 14:57:22Z - This needs to be discussed in the group. It can be done by the Editor, but involves a lot of changes. Tgai discussed the issue. The proposed comment resoluiton is not complete as it only suggests to delte the definition of "FILS STA" but fails to precisely identify the required changes in the draft to switch from "FILS STA" to "a STA that supports FILS". Tgai askes for a detailed submission. Note: the change does not only relate to "FILS STA" but also to "FILS AP"; so there is more work to do than a simple search for "FILS STA". Also note that a "FILS STA" is a STA that implements FILS _and_ that has FILS currently activated. Chair asked to contact commenter to provide a submission. |  |  |  | 2015-10-13 09:24 | EDITOR
10749 | Hamilton, Mark | 1000 | 6 | 3.2 | 3 | 61 | T | Yes | 3 | 61 | 3,2 |  | A |  |  | 284 | The FILSProbeTimer does not need a definition in clause 3. This is simply a 'local variable' used within a single bullet within a subclause. It can just be defined and used in-line. | Delete the definition of FILSProbeTimer | ACCEPTED (TGai General: 2015-10-13 14:20:28Z) | EDITOR | 2015-10-13-telco | Approved | TGai General: 2015-10-13 14:20:25Z - Simply deleting the definition might yield in missing some language (e.g. the relation to PHY-RXSTART.indication). All text seems to be covered on page 100. Should be ok. To accept. |  |  | 6,2 | 2015-11-02 14:42 | EDITOR
10750 | Lambert, Paul | 1000 | 6 | 8.3.3.11 | 52 | 21 | T | Yes | 52 | 21 | 8.3.3.11 |  |  | Dan Harkins |  |  | The usage of the Group field is not enough to determine all the algorithms. Other algorithms in PKEX are hardwaried. A mean to chang all algorithms should be provided. | Determine algorithms using a cipher suite to allow full versioning and flexinility of algorithms |  | TGai General |  | review | TGai General: 2016-01-14 15:21:49Z - Suggested resolution (see e-mail via reflector) REJECT: Comment is correct that the Group field is not enough to determine all algorithms needed by FILS. The other things used are the AKM and the cipher- suite selectors. With these three negotiated parameters it is possible to do all permutations of {SHA256, SHA384} and {AES-CCM-128, AES-CCM-256, AES-GCM-128, AES-GCM-256}, and all groups defined in the IANA registry used by 802.11. Other optional algorithms can be added by defining new AKMs and/or cipher-suites or adding new groups to the IANA registry. This is the model 802.11 uses and FILS is required to use the 802.11 model. |  |  |  | 2016-01-14 15:22 | TGai General
10751 | Lambert, Paul | 1000 | 6 | 8.4.2.176 | 69 | 62 | T | Yes | 69 | 62 | 8.4.2.176 |  | J |  |  | 301 | RFC 5480 does not support Edwards curves. New work in IEFT has curves that should be accomadated | Use opaque octet incoding based on cipher suite | REJECTED (TGai General: 2015-11-11 20:19:13Z) -- There is no stable reference for a signature using an Edwards curve. Therefore, there is nothing to refer to. When work is done in the IRTF to produce a stable reference for Edwards curves, the base standard can be amanded to refer to it. | EDITOR | 2015-11-11-PM1 | Approved |  |  |  |  | 2015-11-11 22:08 | TGai General
10752 | Lambert, Paul | 1000 | 6 | 8.4.2.176 | 69 | 65 | T | Yes | 69 | 65 | 8.4.2.176 |  | J |  |  | 301 | RFC 3279 does not support Edwards curves. New work in IEFT has curves that should be accomadated | Use opaque octet incoding based on cipher suite | REJECTED (TGai General: 2015-11-11 20:25:39Z) - - There is no stable reference for a signature using an Edwards curve. Therefore, there is nothing to refer to. When work is done in the IRTF to produce a stable reference for Edwards curves, the base standard can be amanded to refer to it. | EDITOR | 2015-11-11-PM1 | Approved |  |  |  |  | 2015-11-11 22:08 | TGai General
10753 | Lambert, Paul | 1000 | 6 | 8.4.2.178 | 72 | 42 | T | Yes | 72 | 42 | 8.4.2.178 |  | J |  |  | 307 | No means to support alternate algorithms | Use suite identiofier to determine hash algorithm | REJECTED (TGai General: 2015-11-12 20:32:31Z) -- The group was not in favor of adding the suggested flexibility. | EDITOR | 2015-11-12-PM1-b | Approved | Discussion on comment. Straw poll if group is in favor for adding this flexibility (y=1 // n=3) |  |  |  | 2015-11-12 21:34 | TGai General
10754 | Lambert, Paul | 1000 | 6 | 11.6.12.4 | 141 | 14 | T | Yes | 141 | 14 | 11.6.12.4 | [5 empty] | How big should 'k' be for the hunt and peck? Provide recomendation to prevent side-channel. This seems like a slow process. | document k. Potentially allow other algortihms for exchange. |  | TGai General | [6 empty] | 2015-10-15 10:24 | TGai General
10755 | Lambert, Paul | 1000 | 6 | 11.11.2.1 | 144 | 43 | T | Yes | 144 | 43 | 11.11.2.1 | [5 empty] | No guidance provided on trust of public key indicators/ Are these the roots for 509 or actual certs? For raw public keys howwould this scale? Is this a privacy issue showing end identity keys? | Clarify usage of indicators. |  | TGai General | [6 empty] | 2015-10-15 10:24 | TGai General
10756 | Lambert, Paul | 1000 | 6 | 11.11.2.6.2 | 152 | 56 | T | Yes | 152 | 56 | 11.11.2.6.2 |  | J |  |  | 291 | How are new signature maechanisms added, how are these signatures selected. | Provide algorithm agility for signatures. Provide clarity on selection of algorithms | REJECTED (TGai General: 2015-11-09 20:34:37Z) -- Signuatures depend on the signer's key pair. | EDITOR | 2015-11-09-PM2-a | Approved |  |  |  |  | 2015-11-09 22:41 | TGai General
10757 | Lambert, Paul | 1000 | 6 | 11.11.2.6.3 | 154 | 55 | T | Yes | 154 | 55 | 11.11.2.6.3 |  | J |  |  | 291 | No agility providied for AEAD algorithm. AKM is poor 'agility' and is not tied to other algorthm. | Provide algorithm agility for AEAD. Suggest use of cipher suite that would bind AEAD, Signature, etc, DH type, etc. | REJECTED (TGai General: 2015-11-09 21:10:54Z) -- The group is not in favor of adapting a technical solution that would result in an exponential explosion of AKMs. | EDITOR | 2015-11-09-PM2-a | Approved |  |  |  |  | 2015-11-09 22:41 | TGai General
10758 | Lambert, Paul | 1000 | 6 |  |  |  | T | Yes | [5 empty] | Jouni Malinen |  |  | No test vectors for any of the cryptography | Add test vectors to show basic operations of all cryptographic modes |  | TGai General |  | submission required | TGai General: 2015-11-09 15:35:39Z - Comment was discussed. Comment, as it stands, does not specify precise technical changes that could be immediately adapted to satisfy the comment. Comment will be revisited in Jan 2016 to check if a technical submission is available. |  |  |  | 2015-11-13 14:49 | TGai General
10759 | Lambert, Paul | 1000 | 6 | 11.11.2.7 | 156 | 18 | T | Yes | 156 | 18 | 11.11.2.7 |  | V | Dan Harkins |  | 289 | AES-GCM-X | No definition or reference of algorithm AES-GCM-X. | REVISED (TGai General: 2015-11-09 18:01:42Z) - Revised: AES-GCM has been replaced and the problematic sentence has been deleted. Note: Changes shown in https://mentor.ieee.org/802.11/dcn/15/11-15-1243-00-00ai-no-more-counters.docx | EDITOR |  | Approved |  |  |  | 6,3 | 2015-11-11 16:29 | EDITOR
10760 | Lambert, Paul | 1000 | 6 | 11.11.2.7 | 156 | 33 | T | Yes | 156 | 33 | 11.11.2.7 |  | V | Dan Harkins |  | 289 | Counter required for security. This is a bad security choice and it would be better security and a simplier design if the AEAD used was 'nonce misuse resistant' | Replace AES-GCM with and AEAD algorithm that is nonce-misuse resistant. | REVISED (EDITOR: 2015-11-11 16:29:10Z) - Revised: AES-SIV, a nonce misuse-resistant AEAD mode, has replaced AES-GCM. Note: Changes shown in https://mentor.ieee.org/802.11/dcn/15/11-15-1243-00-00ai-no-more-counters.docx | EDITOR |  | Approved |  |  |  | 6,3 | 2015-11-11 16:29 | EDITOR

## 201601Atlanta01fromlasttelco
CID | Commenter | LB | Draft | Clause Number(C) | Page(C) | Line(C) | Type of Comment | Part of No Vote | Page | Line | Clause | Duplicate of CID | Resn Status | Assignee | Submission | Motion Number | Comment | Proposed Change | Resolution | Owning Ad-hoc | Comment Group | Ad-hoc Status | Ad-hoc Notes | Edit Status | Edit Notes | Edited in Draft | Last Updated | Last Updated By
10491 | EMMELMANN, MARC | 1000 | 6 | 8.6.8.36 | 89 | 11 | T | Yes | 89 | 11 | 8.6.8.36 |  | A | Xiaofei Wang |  | 311 | "The Length Presence Indicator subfield " --- There is no Length Presence Indicator subfield in the figure above. Attention. There is also a description of a Length field below, so maybe there is no Length Presence Indicator at all. Check this entire section for consistency | Rename in figure above Length subfield to Length Presence Indicator subfield | Accepted; rename "Length" field to "Length Presence Indicator" field in Figure 8-666b. | EDITOR | 2016-01-Atlanta-01-from-last-telco | Approved |  |  |  |  | 2016-01-14 15:31 | TGai General
10260 | Adachi, Tomoko | 1000 | 6 | 8.4.2.182 | 81 | 34 | T | Yes | 81 | 34 | 8.4.2.182 |  | V | Xiaofei Wang |  | 311 | The paragarph here explains almost the same thing which is explained from lines 35 to 39 in page 80. Delete this paragraph and add difference, if any, to the paragraph starting from line 35 in page 80. | As in comment. | Revised: Delete this paragraph since it adds no new information; similar text has already been provided at P80L35. | EDITOR | 2016-01-Atlanta-01-from-last-telco | Approved |  |  |  |  | 2016-01-14 15:31 | TGai General
10266 | Adachi, Tomoko | 1000 | 6 | 8.6.8.36 | 92 | 11 | E | No | 92 | 11 | 8.6.8.36 |  | V | Xiaofei Wang |  | 311 | The explanation of the Channel Center Frequency Segement 1 sufbield should come after the one of the FR RSN Information subfield. | As in comment. | Revised: agree with the comment and the descriptions for the fields should follow the same order as they are in the FILS Discovery frame. Move the paragraph at P92L11 to P93L41. Note to editor: all changes are on the basis of D6.0. | EDITOR | 2016-01-Atlanta-01-from-last-telco | Approved |  |  |  |  | 2016-01-14 15:31 | TGai General
10279 | Adachi, Tomoko | 1000 | 6 | 10.47.2.2 | 119 | 47 | T | No | 119 | 47 | 10.47.2.2 |  | V | Xiaofei Wang |  | 311 | It says "If a FILS STA has the ReportingOption parameter in the MLME-SCAN.request primitive not equal to IMMEDIATE, then the STA shall follow the procedures indicated in 10.1.4.1 and not the procedures provided in this clause.". Is this subclause specific to the IMMEDIATE case? How about when the ReportingOption parameter is set to CHANNEL_SPECIFIC? Should 10.1.4.1. be referred to in that case? According to the FILS Minimum Rate described in the second paragraph of 10.47.2.2, it is not limited to the IMMEDIATE case in clause 8. | Confirm and rewrite the sentence if necessary. | Revised: change the phrase "If a FILS STA has the ReportingOption parameter in the MLME-SCAN.request primitive not equal to IMMEDIATE," into "If a FILS STA has the ReportingOption parameter in the MLME-SCAN.request primitive not equal to IMMEDIATE or CHANNEL_SPECIFIC," | EDITOR | 2016-01-Atlanta-01-from-last-telco | Approved |  |  |  |  | 2016-01-14 15:31 | TGai General
10474 | EMMELMANN, MARC | 1000 | 6 | 8.4.2.182 | 80 | 1 | T | Yes | 80 | 1 | 8.4.2.182 |  | V | Xiaofei Wang |  | 311 | Missing ref. to figure | Insert reference to Fig 8-577x | Revised: Add the following text to P80L1 "The FILSC Type field is defined in Figure 8-577x (FILSC Type field format). In addition, move the paragraph currently starting at P80L1 to below the Figure 8-577x to make the style of this section consistent. All changes are on basis of D6.0. | EDITOR | 2016-01-Atlanta-01-from-last-telco | Approved |  |  |  |  | 2016-01-14 15:31 | TGai General
10476 | EMMELMANN, MARC | 1000 | 6 | 8.4.2.182 | 80 | 35 | T | Yes | 80 | 35 | 8.4.2.182 |  | J | Xiaofei Wang |  | 311 | Editor: This paragraph should be merged with the last paragraph as it doesn't fit her. | Per comment | Rejected: the style used for the relevant paragraphs are: 1. introducing field shown in Figure; 2. Figure; 3. describing setting for subfields in the field have been used in RevMC and therefore is not new. In addition, the current style seems to be clear and therefore requires no changes. | EDITOR | 2016-01-Atlanta-01-from-last-telco | Approved |  |  |  |  | 2016-01-14 15:31 | TGai General
10478 | EMMELMANN, MARC | 1000 | 6 | 8.4.2.182 | 81 | 34 | T | Yes | 81 | 34 | 8.4.2.182 |  | V | Xiaofei Wang |  | 311 | Merge with the paragraph following Fig 8-577y. | Per comment | Revised: Delete this paragraph since it adds no new information; similar text has already been provided at P80L35. | EDITOR | 2016-01-Atlanta-01-from-last-telco | Approved |  |  |  |  | 2016-01-14 15:31 | TGai General
10257 | Adachi, Tomoko | 1000 | 6 | 8.4.2.182 | 79 | 43 | E | No | 79 | 43 | 8.4.2.182 |  | J | Xiaofei Wang |  | 311 | Here it is explained that "The Differentiated Initial Link Setup element is optionally present in the Beacon and Probe Response frames." But not all the elements are explained whether it is optional or mandary and not all the elements are explained to be in which frames. The expression should be unified. | As in comment. | Rejected: RevMC does contain the phrases "optionally present in beacon and probe response frames" in the descriptions for other elements. The current manner of description is not new and therefore needs no changes. Though agreeing with the commenter that the style should be consistent and uniform, it is unclear which style would be the preferred style for the entire standards. | EDITOR | 2016-01-Atlanta-01-from-last-telco | Approved | Suggest to delete the sentence. The deletion for the same "kind of sentence" needs to be done in all 8.4.2.xxx sections in Tgai draft. The correct place to state if elements are optional or mandatory is 8.3.3. Submission Required Tgai General: 2015-09-29 15:23:24Z - deferred. There are comments to get rid of Differentiated Link Set-up which should be addressed first. |  |  |  | 2016-01-14 15:31 | TGai General
10490 | EMMELMANN, MARC | 1000 | 6 | 8.6.8.36 | 89 | 27 | T | Yes | 89 | 27 | 8.6.8.36 |  | J | Xiaofei Wang |  | 311 | this is from figure 8-666a, not 8-666b, so it should not be located here. | Relocate paragraph | Rejected: the description for the Timestamp field should be located after the description of the FILS Discovery Frame control field. However, the description of the Timestamp and Beacon Interval field should be moved in front of the description of the SSID/Short SSID field. Instruction to the editor: move the paragraph at P89L27 to P89L20. All changes are on the basis of D6.0. | EDITOR | 2016-01-Atlanta-01-from-last-telco | Approved |  |  |  |  | 2016-01-14 15:31 | TGai General
10690 | RISON, Mark | 1000 | 6 | 10.3 | 108 | 47 | E | Yes | 108 | 47 | 10.3 |  | A | Marc Emmelmann |  | 311 | It says "(re)Association" | Change to "(Re)Association" | ACCEPTED (TGai General: 2016-01-12 09:44:36Z) | EDITOR | 2016-01-Atlanta-01-from-last-telco | Approved |  |  |  |  | 2016-01-14 15:31 | TGai General
10492 | EMMELMANN, MARC | 1000 | 6 | 8.6.8.36 | 89 | 20 | T | Yes | 89 | 20 | 8.6.8.36 |  | J | Xiaofei Wang |  | 311 | All information related to the SSID/Short SSID subfield should be in the same paragraph | Relocate this text and merge it with the text on page 88, line 35 | Rejected: P89L20 and P88L35 describe different fields located in different locations of the FILS Discovery frame and should not be merged together. P89L20 describes the SSDI/Short SSID field contained in Figure 8-666a; P88L35 describes the SSID/Short SSID Length field which is located in the FILS Discovery frame control subfield and depicted in Figure 8-666b. | EDITOR | 2016-01-Atlanta-01-from-last-telco | Approved |  |  |  |  | 2016-01-14 15:31 | TGai General
10493 | EMMELMANN, MARC | 1000 | 6 | 8.6.8.36 | 89 | 39 | T | Yes | 89 | 39 | 8.6.8.36 |  | J | Xiaofei Wang |  | 311 | Editor: We need a description for timestamp, beacon, interval, SSID/Short SSID, and length fields. | Per Comment | Rejected: The descriptions for Timestamp, Beacon Interval, SSID/Short SSID and Length fields are located on P89 L20-L39. | EDITOR | 2016-01-Atlanta-01-from-last-telco | Approved |  |  |  |  | 2016-01-14 15:31 | TGai General
10495 | EMMELMANN, MARC | 1000 | 6 | 8.6.8.36 | 93 | 14 | T | Yes | 93 | 14 | 8.6.8.36 |  | V | Xiaofei Wang |  | 311 | of what? add proper reference. Maybe it should reference to Table 8-130 (needs to be verified) | add reference | Revised: change the AKM Suite Type field for value 2 from "Set AKM suite to 14 of" to "Set AKM suite to 14 of Table 8-130 (AKM suite selectors)" | EDITOR | 2016-01-Atlanta-01-from-last-telco | Approved |  |  |  |  | 2016-01-14 15:31 | TGai General
10500 | EMMELMANN, MARC | 1000 | 6 | 8.6.24.1 | 96 | 12 | T | Yes | 96 | 12 | 8.6.24.1 |  | J |  |  | 311 | Where is the format of the FILS Action frame shown | Add figure for FILS action frame format | REJECTED (TGai General: 2016-01-05 10:38:38Z) -- FILS Action frame is one of management frame, with Type value "00" and Subtype value " 1101" as defined in Table 8-1-Valid type and subtype combinations. Action frame format is defined in 8.3.3.13, with Action frame body defined in Table 8-38. Category value 26 indicates FILS. And FILS Container frame is the only FILS Action frame defined in 11ai. | EDITOR | 2016-01-Atlanta-01-from-last-telco | Approved | TGai General: 2016-01-05 10:38:43Z - Suggested resolution by Vice-Editor: FILS Action frame is one of management frame, with Type value "00" and Subtype value " 1101" as defined in Table 8-1-Valid type and subtype combinations. Action frame format is defined in 8.3.3.13, with Action frame body defined in Table 8-38. Category value 26 indicates FILS. And FILS Container frame is the only FILS Action frame defined in 11ai. |  |  |  | 2016-01-14 15:31 | TGai General
10557 | EMMELMANN, MARC | 1000 | 6 | 10.47.3.3 | 123 | 9 | T | Yes | 123 | 9 | 10.47.3.3 |  | A | Santosh Abraham |  | 311 | "is not specified in this standard." -- should rather read "outside the scope of this standard". Right now, the reader may get the impression we forgot to specify something | replace "is not specified in this standard." with "is outside the scope of the standard" | ACCEPTED (TGai General: 2016-01-12 15:13:02Z) | EDITOR | 2016-01-Atlanta-01-from-last-telco | Approved |  |  |  |  | 2016-01-14 15:31 | TGai General
10559 | EMMELMANN, MARC | 1000 | 6 | 10.47.3.3 | 123 | 22 | T | Yes | 123 | 22 | 10.47.3.3 |  | V | Marc Emmelmann |  | 311 | "performs DAD" -- "DAD" is not defined nor spelled out before | spell out DAD | REVISED (TGai General: 2016-01-12 15:12:17Z) -- replace "DAD" with "duplicate address detection" | EDITOR | 2016-01-Atlanta-01-from-last-telco | Approved |  |  |  |  | 2016-01-14 15:31 | TGai General
10487 | EMMELMANN, MARC | 1000 | 6 | 8.6.8.36 | 87 | 4 | T | No | 87 | 4 | 8.6.8.36 |  | V | Xiaofei Wang |  | 311 | Add reference to a clause or figure? Also, based on what is shown, should this be "value" instead of "format"? The figure identifies values, if format is what is meant then it should be a conventional format figure instead of a table. |  | Revised: In RevMC 4.3, Tables have been used to specify the format of Action field of Public Action frame. In addition, no missing reference was found in the referred paragraph. In order to make the text consistent with the descriptions for other Public Action frames, change the sentence "The FILS Discovery frame uses Public Action frame format." into "The FILS Discovery frame is a Public Action frame." | EDITOR | 2016-01-Atlanta-01-from-last-telco | Approved |  |  |  |  | 2016-01-14 15:31 | TGai General

## 2016-01-18-AM2
CID | Commenter | LB | Draft | Clause Number(C) | Page(C) | Line(C) | Type of Comment | Part of No Vote | Page | Line | Clause | Duplicate of CID | Resn Status | Assignee | Submission | Motion Number | Comment | Proposed Change | Resolution | Owning Ad-hoc | Comment Group | Ad-hoc Status | Ad-hoc Notes | Edit Status | Edit Notes | Edited in Draft | Last Updated | Last Updated By
10549 | EMMELMANN, MARC | 1000 | 6 | 10.47.3.2 | 121 | 63 | T | Yes | 121 | 63 | 10.47.3.2 |  | J | Hitoshi Morioka |  |  | "The order of the FILS HLP Container " -- It is not the order of the HLP Container elements. It is the HLP packets contained in the HLP Container elements | Change it to read: The order of the HLP packets contained in the FILS HLP Container | Reject. This sentence explains the order of the FILS HLP Container elements. | TGai General | 2016-01-18-AM2 | rdy4motion |  |  |  |  | 2016-01-18 18:15 | TGai General
10138 | Malinen, Jouni | 1000 | 6 | 9.27.11 | 97 | 22 | T | Yes | 97 | 22 | 9.27.11 |  | V | Hitoshi Morioka |  |  | The comment about information being limited to 255 octets in each element is not accurate anymore with the Element ID Extension field. | On page 97 line 22, replace "the size of the information in each element to 255 octets" with "the size of the information in each element to 254 or 255 octets". On page 97 line 40, replace "The leading element shall contain 255 octets of information" with "The leading element shall contain 255 octets of information when that element does not include the Element ID Extension and 254 octets when the Element ID Extension is included" On page 98 line 1, replace "an element with fewer than 255 octets of information" with "an element with fewer than 254 or 255 octets of information" | Revised. Adapt 11-16/0013r0 (https://mentor.ieee.org/802.11/dcn/16/11-16-0013-00-00ai-proposed-resolutions-for-clause-9-27-11.doc) | TGai General | 2016-01-18-AM2 | rdy4motion |  |  |  |  | 2016-01-18 18:15 | TGai General
10139 | Malinen, Jouni | 1000 | 6 | 9.27.11 | 98 | 28 | T | Yes | 98 | 28 | 9.27.11 |  | V | Hitoshi Morioka |  |  | The "The dashed Fragment element is present when L mod 255 is not equal to 0." note in Figure 9-91 is not accurate for the case where Element ID Extension is used. | Replace the title of Figure 9-91 "Example of the element fragmentation" with "Example of the element fragmentation when Element ID Extension is not used". | Revised. Replace the title of Figure 9-91 with "Example of the element fragmentation without Element ID Extension". | TGai General | 2016-01-18-AM2 | rdy4motion |  |  |  |  | 2016-01-18 18:15 | TGai General
10140 | Malinen, Jouni | 1000 | 6 | 9.27.11 | 98 | 35 | T | No | 98 | 35 | 9.27.11 |  | V | Hitoshi Morioka |  |  | Figure 9-91 covers only the case where Element ID Extension is not used. It would be nice to have another figure to cover the case where Element ID Extension is used since most of the elements where this fragmentation mechanism is used in FILS do actually need that extension. | Add another figure after Figure 9-91 to show a fragmentation example with Element ID Extension. | Revised. Adapt 11-16/0013r0 (https://mentor.ieee.org/802.11/dcn/16/11-16-0013-00-00ai-proposed-resolutions-for-clause-9-27-11.doc) | TGai General | 2016-01-18-AM2 | rdy4motion |  |  |  |  | 2016-01-18 18:15 | TGai General
10141 | Malinen, Jouni | 1000 | 6 | 9.27.11 | 97 | 33 | T | Yes | 97 | 33 | 9.27.11 |  | V | Hitoshi Morioka |  |  | The description of values M and N in element fragmentation do not cover the case of Element ID Extension. | On page 97 lines 33-36, replace " -- M is Floor (L/255). -- N is equal to 1 if L mod 255 > 0 and equal to 0 otherwise. -- L is the size of the information in octets. " with " -- L is the size of the information in octets. When Element ID Extension is not included, -- M is Floor (L/255). -- N is equal to 1 if L mod 255 > 0 and equal to 0 otherwise. When Element ID Extension is included, -- M is Floor ((L+1)/255). -- N is equal to 1 if (L+1) mod 255 > 0 and equal to 0 otherwise. " | Revised. Adapt 11-16/0013r0 (https://mentor.ieee.org/802.11/dcn/16/11-16-0013-00-00ai-proposed-resolutions-for-clause-9-27-11.doc) | TGai General | 2016-01-18-AM2 | rdy4motion |  |  |  |  | 2016-01-18 18:15 | TGai General
10270 | Adachi, Tomoko | 1000 | 6 | 9.27.12 | 98 | 43 | T | Yes | 98 | 43 | 9.27.12 |  | J | Hitoshi Morioka |  |  | What happens if some of the fragment elements were not received? As there is no way to request retransmission of the partial fragments and to retransmit partial fragements, the receiver doesn't acknowledge and all the fragments will be retrasmitted - is this the correct behavior? | Please clarify. | Reject. As described in clause 9.27.11, all portions of a fragmented element are included in a single MMPDU. So lack of some portion means a broken frame. This is detected by FCS and retransmission occurs. | TGai General | 2016-01-18-AM2 | rdy4motion |  |  |  |  | 2016-01-18 18:15 | TGai General
10280 | Adachi, Tomoko | 1000 | 6 | 10.47.3.2 | 121 | 14 | T | Yes | 121 | 14 | 10.47.3.2 |  | V | Hitoshi Morioka |  |  | The first sentence in the second paragraph says "If a non-AP STA uses higher layer protocol encapsulation, the non-AP STA constructs the FILS HLP Container elements.". The fourth sentence in the same paragraph says "When the non-AP STA transmits multiple HLP packets in a (Re)Association Request frame, the non-AP STA shall construct a FILS HLP Container element for each HLP packet.". It is almost the same with the first sentence. Then does it mean that only for the (Re)Association Request frame, the FILS HLP Container element corresponds to each HLP packet? Probaby no. | Change the first sentence to read "If a non-AP STA uses higher layer protocol encapsulation, the non-AP STA constructs the FILS HLP Container elements for each HLP packet." and delete the fourth sentence. | Revised. Replace the first sentence with "If a non-AP STA uses higher layer protocol encapsulation, the non-AP STA shall construct a FILS HLP Container element for each HLP packet." Remove the fourth sentence. | TGai General | 2016-01-18-AM2 | rdy4motion |  |  |  |  | 2016-01-18 18:15 | TGai General
10281 | Adachi, Tomoko | 1000 | 6 | 10.47.3.2 | 121 | 22 | T | Yes | 121 | 22 | 10.47.3.2 |  | A | Hitoshi Morioka |  |  | The fifth sentence in the second paragraph says "Then the non-AP STA transmits an (Re)Association Request frame including all of the FILS HLP Container elements.". There is a possibility that not all the FILS HLP Container elements will be in the (Re)Association Request frame from the previous sentence and saying that "all of the FILS HLP Container elements" is misleading. | Change the sentence to read "Then the non-AP STA transmits an (Re)Association Request frame including all of the subjected FILS HLP Container elements.". | Accept. | TGai General | 2016-01-18-AM2 | rdy4motion |  |  |  |  | 2016-01-18 18:15 | TGai General
10502 | EMMELMANN, MARC | 1000 | 6 | 9.27.11 | 97 | 24 | T | Yes | 97 | 24 | 9.27.11 |  | A | Hitoshi Morioka |  |  | "too large for a single element" -- maybe better: "too large to fit in a single element" | Change per comment | Accept. | TGai General | 2016-01-18-AM2 | rdy4motion |  |  |  |  | 2016-01-18 18:15 | TGai General
10542 | EMMELMANN, MARC | 1000 | 6 | 10.47.3.2 | 121 | 19 | T | Yes | 121 | 19 | 10.47.3.2 |  | A | Hitoshi Morioka |  |  | "... frame and send the HLP packets as Data frames ..." --- unclear if the later sending is also mandatory | insert "shall" before "send" | Accept. | TGai General | 2016-01-18-AM2 | rdy4motion |  |  |  |  | 2016-01-18 18:15 | TGai General
10044 | Harkins, Daniel | 1000 | 6 | 10.47.3.2 | 121 | 29 | T | Yes | 121 | 29 | 10.47.3.2 |  | J | Hitoshi Morioka |  |  | it is a security issue to allow the STA to send frames to arbitrary MAC addresses. | restrict the HLP payloads to be for address assignment only. Include normative text and possibly construct the frames in a manner to preclude a STA sending arbitrary frames to arbitrary MAC addresses before the security handshake has finished. | Reject. The HLP packets in the FILS HLP Container elemens are forwarded only afer successful key confirmation. It is same as State 4. So any MAC addresses should be able to use. If some restrictions are required, it may be implemented as same as the filter for Data frames. But It is out of scope of the standard. | TGai General | 2016-01-18-AM2 | rdy4motion |  |  |  |  | 2016-01-18 18:15 | TGai General
10548 | EMMELMANN, MARC | 1000 | 6 | 10.47.3.2 | 121 | 60 | T | Yes | 121 | 60 | 10.47.3.2 |  | V | Hitoshi Morioka |  |  | "BSS that have the non-AP" -- it is gramatically not clear if "that" refers to HLP packets, upstream network, or BSS. | Reword sentence | Revised. Replace "one or more HLP packets from the upstream network or BSS that have the non-AP STA’s MAC address or a group address as the destination address" with "one or more HLP packets that have the non-AP STA’s MAC address or a group address as the destination address, from the upstream network or BSS" | TGai General | 2016-01-18-AM2 | rdy4motion |  |  |  |  | 2016-01-18 18:15 | TGai General
10725 | RISON, Mark | 1000 | 6 | 10.47.3.2 | 121 | 22 | T | Yes | 121 | 22 | 10.47.3.2 |  | J | Hitoshi Morioka |  |  | "The HLP packet in the FILS HLP Container element can contain any MSDU format defined in 5.1.4 (MSDU format)." seems to be a recipe for malicious packet injection | Add explicit restrictions on the allowable HLP formats | Reject. The HLP packets in the FILS HLP Container elemens are forwarded only afer successful key confirmation. It is same as State 4. So any MSDU should be able to use. If some restrictions are required, it may be implemented as same as the filter for Data frames. But It is out of scope of the standard. | TGai General | 2016-01-18-AM2 | rdy4motion |  |  |  |  | 2016-01-18 18:15 | TGai General
10550 | EMMELMANN, MARC | 1000 | 6 | 10.47.3.2 | 122 | 2 | T | Yes | 122 | 2 | 10.47.3.2 |  | V | Hitoshi Morioka |  |  | "BSS that have the non-AP" -- it is gramatically not clear if "that" refers to HLP packets, upstream network, or BSS. | Reword sentence | Revised. Replace "any HLP packets from the upstream network or BSS that have the non-AP STA’s MAC address or a group address as the destination address" with "any HLP packets that have the non-AP STA’s MAC address or a group address as the destination address, from the upstream network or BSS" | TGai General | 2016-01-18-AM2 | rdy4motion |  |  |  |  | 2016-01-18 18:15 | TGai General
10660 | RISON, Mark | 1000 | 6 | 9.27.11 | 97 | 26 | T | Yes | 97 | 26 | 9.27.11 |  | V | Hitoshi Morioka |  |  | "Elements that are less than 256 octets shall not be fragmented." is not clear: what does the 256 refer to? | Cange to "Elements that contain less than 256 octets of information shall not be fragmented." | Revised. Adapt 11-16/0013r0 (https://mentor.ieee.org/802.11/dcn/16/11-16-0013-00-00ai-proposed-resolutions-for-clause-9-27-11.doc) | TGai General | 2016-01-18-AM2 | rdy4motion |  |  |  |  | 2016-01-18 18:15 | TGai General
10661 | RISON, Mark | 1000 | 6 | 9.27.11 | 97 | 27 | T | Yes | 97 | 27 | 9.27.11 |  | A | Hitoshi Morioka |  |  | "A fragmented element and the series of one or more Fragment elements that comprise the remaining information of the fragmented element shall all appear in the same MMPDU." -- the term "fragmented element" is not defined | Change to "All the information for a fragmented element shall appear in the same MMPDU." | Accept. | TGai General | 2016-01-18-AM2 | rdy4motion |  |  |  |  | 2016-01-18 18:15 | TGai General
10662 | RISON, Mark | 1000 | 6 | 9.27.11 | 97 | 20 | T | Yes | 97 | 20 | 9.27.11 |  | V | Hitoshi Morioka |  |  | It is not immediately obvious for extended elements fit into the element fragmentation mechanism, e.g. because the maximum length of the Information field in an extended element is 254, not 255 | Add some words to explain this | Revised. Adapt 11-16/0013r0 (https://mentor.ieee.org/802.11/dcn/16/11-16-0013-00-00ai-proposed-resolutions-for-clause-9-27-11.doc) | TGai General | 2016-01-18-AM2 | rdy4motion |  |  |  |  | 2016-01-18 18:15 | TGai General
10669 | RISON, Mark | 1000 | 6 | 10.47.3.2 | 121 | 50 | T | Yes | 121 | 50 | 10.47.3.2 |  | J | Hitoshi Morioka |  |  | "The AP verifies that the extracted source MAC address is equal to the source MAC address of the (Re)Association frame. If these are different, the AP shall discard the FILS HLP Container element;" -- this is a waste of octets; it provides no benefit | Just get rid of the Source MAC Address field in the FILS HLP Container element | Reject. The HLP Container elements in the (Re)Association response uses bott the Source MAC Address field and the Destination MAC Address field. In the (Re)Association response, the Source MAC Address field contains the source MAC address of the originator of the HLP packet. The Destination MAC Address field contains the non-AP STA's MAC address or a gourp address. The Destination MAC Address field is required for non-AP STA to identify unicast or not. Using Same format of the element in (Re)Association request and (Re)Association response is reasonable. | TGai General | 2016-01-18-AM2 | rdy4motion |  |  |  |  | 2016-01-18 18:15 | TGai General
10673 | RISON, Mark | 1000 | 6 | 10.47.3.2 | 122 | 29 | T | Yes | 122 | 29 | 10.47.3.2 |  | J | Hitoshi Morioka |  |  | "The non-AP STA shall verify that the extracted destination MAC address is equal to the MAC address of the non-AP STA or group addresses. If the destination MAC address is not for the non-AP STA, the non-AP STA shall discard the FILS HLP Container element." -- this is a waste of octets; it provides no benefit | Just get rid of the Destination MAC Address field in the FILS HLP Container element | Reject. As described in the sentence, the Destination MAC Address field contains the non-AP STA's MAC address or a gourp address. So this field is required to identify unicast or not. | TGai General | 2016-01-18-AM2 | rdy4motion |  |  |  |  | 2016-01-18 18:15 | TGai General
10675 | RISON, Mark | 1000 | 6 | 10.47.3.2 | 122 | 44 | T | Yes | 122 | 44 | 10.47.3.2 |  | A | Hitoshi Morioka |  |  | "non-QoS" is not a valid priority | Change to "Contention" | Accept. | TGai General | 2016-01-18-AM2 | rdy4motion |  |  |  |  | 2016-01-18 18:15 | TGai General
10676 | RISON, Mark | 1000 | 6 | 10.47.3.2 | 122 | 45 | T | Yes | 122 | 45 | 10.47.3.2 |  | V | Hitoshi Morioka |  |  | "non-QoS" is not a valid service class | Change to "QoSAck" | Revised. Replace "non-QoS" with "QoSAck when the destination address is a unicast address. QoSNoAck when the destination address is not a unicast address." | TGai General | 2016-01-18-AM2 | rdy4motion |  |  |  |  | 2016-01-18 18:15 | TGai General
10677 | RISON, Mark | 1000 | 6 | 10.47.3.2 | 122 | 42 | T | Yes | 122 | 42 | 10.47.3.2 |  | A | Hitoshi Morioka |  |  | "Success" is not a valid reception status | Change to "success" | Accept. | TGai General | 2016-01-18-AM2 | rdy4motion |  |  |  |  | 2016-01-18 18:15 | TGai General
10678 | RISON, Mark | 1000 | 6 | 10.47.3.2 | 122 | 39 | T | Yes | 122 | 39 | 10.47.3.2 |  | A | Hitoshi Morioka |  |  | "Null" is not a valid routing | Change to "null" | Accept. | TGai General | 2016-01-18-AM2 | rdy4motion |  |  |  |  | 2016-01-18 18:15 | TGai General
10545 | EMMELMANN, MARC | 1000 | 6 | 10.47.3.2 | 121 | 38 | T | Yes | 121 | 38 | 10.47.3.2 |  | J | Hitoshi Morioka |  |  | the AP "shall not transfer the HLP packet(s) until the key confirmation (see 11.11.2.4 (Key confirmation with FILS authentication)) is successfully completed" --- can't that lead to a service attack, i.e. a STA floods the AP with lots of HLP packet(s) while providing wrong key credentials? Shouldn't we allow the AP to throuw away the stored packets after, e.g., 1 second? (we need to a fixed number here so that a "good" STA knows that its packets were dumped if key confirmation is not completed within 1 second). We may also add a note that the AP may apply a filtering rule to handle this. (reference this note after the existing sentence "The AP may filter HLP packets based on rules that are out of scope for this stan- dard.") | Insert sentence per comment | Reject. From the implementation view, the key confirmation and the HLP forwarding/discarding are processed sequencially. Because the key confirmation is processed in the AP, not using third party (e.g. server). So buffering the HLP packets means just buffering (Re)Association request frames. It is not FILS specific issue. From the higher layer protocol design, the higher protocol should not expect 100% packet reachability because IEEE802.11 does not guarantee no packet losses. Behavior of the HLP packet losses is out of scope of this standard. | TGai General | 2016-01-18-AM2 | rdy4motion |  |  |  |  | 2016-01-18 18:15 | TGai General

## 2016-01-12-telco
CID | Commenter | LB | Draft | Clause Number(C) | Page(C) | Line(C) | Type of Comment | Part of No Vote | Page | Line | Clause | Duplicate of CID | Resn Status | Assignee | Submission | Motion Number | Comment | Proposed Change | Resolution | Owning Ad-hoc | Comment Group | Ad-hoc Status | Ad-hoc Notes | Edit Status | Edit Notes | Edited in Draft | Last Updated | Last Updated By
10321 | EMMELMANN, MARC | 1000 | 6 | 6.3.3.3.2 | 19 | 11 | T | Yes | 19 | 11 | 6.3.3.3.2 |  | V |  |  | 309 | It is unclear if the "FILS Indication" parameter is optional or not. It appear in the part where only optional parameters are expected (see statement in line 27, p18: following optional parameter). Either insert "This parameter is optional" OR move the row before the FD Capapility row. | Move the row before the description of the FD Capability. | REVISED (TGai General: 2016-01-05 15:47:19Z) - Add "This parameter is optional" at the end of the description cell in the table for the following entries: AP's next TBTT Offset P18L40 Primary Channel FILS Indication All Refs against D6.0 Replace the text in the description cell of "FD Capability" (P18L24) with "The FD Capability contains the capabilities and operational indications of the BSS. This parameter is optional." | EDITOR | 2016-01-12-telco | Approved |  |  |  |  | 2016-01-12 15:21 | TGai General
10320 | EMMELMANN, MARC | 1000 | 6 | 6.3.3.3.2 | 19 | 1 | T | Yes | 19 | 1 | 6.3.3.3.2 |  | V |  |  | 309 | It is unclear if the "Primary Channel" parameter is optional or not. It appear in the part where only optional parameters are expected (see statement in line 27, p18: following optional parameter). Either insert "This parameter is optional" OR move the row before the FD Capapility row. | Move the row before the description of the FD Capability. | REVISED (Tgai General: 2016-01-05 15:47:19Z) - Add "This parameter is optional" at the end of the description cell in the table for the following entries: AP's next TBTT Offset P18L40 Primary Channel FILS Indication All Refs against D6.0 Replace the text in the description cell of "FD Capability" (P18L24) with "The FD Capability contains the capabilities and operational indications of the BSS. This parameter is optional." | EDITOR | 2016-01-12-telco | Approved |  |  |  |  | 2016-01-12 15:21 | TGai General
10225 | Adachi, Tomoko | 1000 | 6 | 6.3.3.3.2 | 19 | 7 | T | Yes | 19 | 7 | 6.3.3.3.2 |  | V |  |  | 309 | In the FILS discovery frame, there is a following description: "The FD RSN Information subfield contains a RSN Capability subfield, as specified in Figure 8-217 (RSN Capabilities field format) in 8.4.2.24.4 (RSN capabilities)." But the FD RSN Information subfield is not exactly the same format with RSNE element in 8.4.2.24. On the other hand, the BSSDescriptionFromFDSet has the RSNE parameter and it is said to be the same with RSNE element. If the FILS dicovery frame has the FD RSN Information subfield, then the same information should be in the BSSDescriptionFromFD. | Change the RSNE (element) parameter in the table for BSSDescriptionFromFD to FD RSN Information and refer to the FD RSN Information subfield in the FILS discovery frame. Or, change the FD RSN Information subfield in the FILS discovery frame to RSNE element. | REVISED (TGai General: 2016-01-05 15:32:32Z) - Change in first column: "RSNE" to "FD RSN Information" Change 2nd and 3rd column: "As defined in 8.6.8.36 (FILS Discovery Frame Format)" | EDITOR | 2016-01-12-telco | Approved |  |  |  |  | 2016-01-12 15:21 | TGai General

## 2016-01-12-Rob-Sun
CID | Commenter | LB | Draft | Clause Number(C) | Page(C) | Line(C) | Type of Comment | Part of No Vote | Page | Line | Clause | Duplicate of CID | Resn Status | Assignee | Submission | Motion Number | Comment | Proposed Change | Resolution | Owning Ad-hoc | Comment Group | Ad-hoc Status | Ad-hoc Notes | Edit Status | Edit Notes | Edited in Draft | Last Updated | Last Updated By
10742 | RISON, Mark | 1000 | 6 | 10.3 | 111 | 55 | T | Yes | 111 | 55 | 10.3 |  | V | Rob Sun |  | 310 | "Successful FILS authentication sets the STA's state to State 5 if it was State 1 or State 2." " makes no sense since per Figure 10-12 you can't go from State 2 to State 5 | Delete State 5 | Revised Please refer to proposal "11-15-1501r0" | EDITOR | 2016-01-12-Rob-Sun | Approved |  |  |  |  | 2016-01-12 15:28 | TGai General
10689 | RISON, Mark | 1000 | 6 | 10.3 | 111 | 55 | T | Yes | 111 | 55 | 10.3 |  | V | Rob Sun |  | 310 | " makes no sense since per Figure 10-12 you can't go from State 2 to State 5 | Delete State 5 | Revised Please refer to proposal "11-15-1501r0" | EDITOR | 2016-01-12-Rob-Sun | Approved |  |  |  |  | 2016-01-12 15:28 | TGai General
10688 | RISON, Mark | 1000 | 6 | 10.3 | 108 | 4 | T | Yes | 108 | 4 | 10.3 |  | J | Rob Sun |  | 310 | State 5 is identical to State 2 as regards the association state | Delete State 5 | Reject 1)This State 5 is where the FILS STA goes through the FILS authentication/association by disabling the IEEE 802.1X PAE which is different from State 2 and State 3. In FILS initial authentication, the exchange of EAPOL frames for carrying the 4 way handshake are disabled by setting the IEEE802.1X:portEnabled variable to false. 2) During State 5 when the authentication is successful, the AP initates the PMK installation While the State 2 doesn't start the PMK until State 3. | EDITOR | 2016-01-12-Rob-Sun | Approved |  |  |  |  | 2016-01-12 15:28 | TGai General
10167 | Malinen, Jouni | 1000 | 6 | 10.3.1 | 108 | 41 | T | Yes | 108 | 41 | 10.3.1 |  | J | Rob Sun |  | 310 | P802.11ai introduces a new State 5 in Figure 10-12 for state transitions. However, this new State 5 seems to have identical behavior to the existing State 2. As such, it does not look necessary to add a new State for FILS authentication case. It should also be noted that the existing FT protocol exchange uses State 2 while having identical frame exchange to FILS (auth + reassoc and no 4-way handshake). FILS should follow the same model. It should be noted that "Change Figure" editing instruction here will override all the changes from REVmc. That is quite unfortunate as well. | On page 108, revert all the current changes to Figure 10-12 and start from the latest REVmc version of that figure. Add a transition from State 2 to State 4 with the "FILS (re)Association and Key Confirmed" trigger as the only change to the figure (i.e., no addition of State 5). On page 108 line 4, delete "State 5: FILS authenticated and unassociated for FILS STA only.". On page 109 lines 11-12, delete "In State 5, only frame classes 1 and 2 are allowed." On page 111 line 55, delete "Successful FILS authentication sets the STA's state to State 5 if it was State 1 or State 2." | Reject 1)This State 5 is where the FILS STA goes through the FILS authentication/association by disabling the IEEE 802.1X PAE which is different from State 2 and State 3. In FILS initial authentication, the exchange of EAPOL frames for carrying the 4 way handshake are disabled by setting the IEEE802.1X:portEnabled variable to false. 2) During State 5 when the authentication is successful, the AP initates the PMK installation While the State 2 doesn't start the PMK until State 3. Note to Editor: As to another point regarding the dynamic changes from REVmc as to R4.0, Please update the state machine in Figure 10-12 be inline with Figure 10-12 P802.11revmc r4.0 | EDITOR | 2016-01-12-Rob-Sun | Approved |  |  |  |  | 2016-01-12 15:28 | TGai General

## 2016-01-05-telco
CID | Commenter | LB | Draft | Clause Number(C) | Page(C) | Line(C) | Type of Comment | Part of No Vote | Page | Line | Clause | Duplicate of CID | Resn Status | Assignee | Submission | Motion Number | Comment | Proposed Change | Resolution | Owning Ad-hoc | Comment Group | Ad-hoc Status | Ad-hoc Notes | Edit Status | Edit Notes | Edited in Draft | Last Updated | Last Updated By
10159 | Wang, Xiaofei | 1000 | 6 | 8.6.8.36 | 88 | 41 | T | No | 88 | 41 | 8.6.8.36 |  | A | Xiaofei Wang |  | 308 | The sentence "The Capability Presence Indicator subfield of 1 indicates that the FILS discovery (FD) Capability subfield is present in the FILS Discovery frame." is unclear. | Change the sentence "The Capability Presence Indicator subfield of 1 indicates that the FILS discovery (FD) Capability subfield is present in the FILS Discovery frame." into "When the Capability Presence Indicator subfield has a value of 1, it indicates that the FILS discovery (FD) Capability subfield is present in the FILS Discovery frame." | Accepted | EDITOR | 2016-01-05-telco | Approved |  |  |  |  | 2016-01-05 15:25 | TGai General
10262 | Adachi, Tomoko | 1000 | 6 | 8.6.8.36 | 87 | 41 | T | Yes | 87 | 41 | 8.6.8.36 |  | A | Xiaofei Wang |  | 308 | There is a blank box after FD Capability subfield in Figure 8-666a. As there is no description later, this should be really null. | Delete the blank box from Figure 8-666a. | Accepted | EDITOR | 2016-01-05-telco | Approved |  |  |  |  | 2016-01-05 15:25 | TGai General
10213 | Malinen, Jouni | 1000 | 6 | C.3 | 165 | 46 | E | Yes | 165 | 46 | C.3 |  | A | Lee Armstrong |  | 308 | Typo | On page 165 line 46, replace "elapsed sine" with "elapsed since". | ACCEPTED (EDITOR: 2015-11-09 19:55:13Z) | EDITOR | 2016-01-05-telco | Approved |  |  |  | 6,3 | 2016-01-05 15:25 | TGai General
10207 | Malinen, Jouni | 1000 | 6 | 12.2.4 | 157 | 56 | E | Yes | 157 | 56 | 12.2.4 |  | A | Lee Armstrong |  | 308 | Incorrect name of the FT mechanism. | In the title of 12.2.4, replace "FT initial domain association" with "FT initial mobility domain association". | ACCEPTED (EDITOR: 2015-11-09 19:42:45Z) | EDITOR | 2016-01-05-telco | Approved |  |  |  | 6,3 | 2016-01-05 15:25 | TGai General
10206 | Malinen, Jouni | 1000 | 6 | 12.2.2 | 157 | 25 | E | Yes | 157 | 25 | 12.2.2 |  | A | Lee Armstrong |  | 308 | Duplicated word | On page 157 line 25, replace "or the IKM IKM" with "or the IKM". | ACCEPTED (EDITOR: 2015-11-09 19:44:29Z) | EDITOR | 2016-01-05-telco | Approved |  |  |  | 6,3 | 2016-01-05 15:25 | TGai General
10172 | Malinen, Jouni | 1000 | 6 | 10.47.2.2 | 120 | 13 | E | Yes | 120 | 13 | 10.47.2.2 |  | A | Xiaofei Wang |  | 308 | Incorrect references. I'd assume this 10.45.* references were supposed to be 10.47.*. However, those clauses do not seem completely correct here, so the proposed change in this comment may not be the best way of solving this. In any case, the current clause numbers here are incorrect (they do not exist in P802.11ai or the base standard). | On page 120 lines 13-14, replace "as defined in 10.45.3, 10.45.4 and 10.45.5" with "as defined in 10.47.3, 10.47.4 and 10.47.5" | Accepted | EDITOR | 2016-01-05-telco | Approved |  |  |  |  | 2016-01-05 15:25 | TGai General
10165 | Wang, Xiaofei | 1000 | 6 | 10.47.2.2 | 120 | 120 | T | No | 120 | 120 | 10.47.2.2 |  | A | Xiaofei Wang |  | 308 | If the AP-CSN values are not equal, the FILS non-AP STA does not have the current system configuration information that the STA needs in order to associate with an AP. A Probe Request including AP-CSN element should be sent to the AP in order to obtain the updated system configuration information to conduct FILS or normal operations. This step is missing. | Insert a step at line 10 "If the AP-CSN values are not equal, a FILS non-AP STA may send a Probe Request frame including an AP-CSN element, with the value of the AP-CSN associated with the BSSID in the BSS Configuration Parameter set in the non-AP STA. When sending a Probe Request frame including an AP-CSN element, the FILS non-AP STA shall set the Address 1 and Address 3 fields in the Probe Request frame to the BSSID of the AP, of which the AP-CSN is being sent." | Accepted | EDITOR | 2016-01-05-telco | Approved |  |  |  |  | 2016-01-05 15:25 | TGai General
10164 | Wang, Xiaofei | 1000 | 6 | 10.47.2.2 | 119 | 60 | T | No | 119 | 60 | 10.47.2.2 |  | A | Xiaofei Wang |  | 308 | "MLME-SCAN request" should be "MLME-SCAN.request" | Change "MLME-SCAN request" into "MLME-SCAN.request" | Accepted | EDITOR | 2016-01-05-telco | Approved |  |  |  |  | 2016-01-05 15:25 | TGai General
10012 | Lepp, James | 1000 | 6 | 10.3.2 | 108 | 40 | T | Yes | 108 | 40 | 10.3.2 |  | J | Rob Sun |  | 308 | The new state 5 in figure 10-12 is redundant. The new management frames justify new state transitions, but not a new state. | Reuse the existing states, and add new state transitions. | REJECTED (TGai General: 2016-01-04 12:08:36Z) -- 1)This State 5 is where the FILS STA goes through the FILS authentication/association by disabling the IEEE 802.1X PAE which is different from State 2 and State 3. In FILS initial authentication, the exchange of EAPOL frames for carrying the 4 way handshake are disabled by setting the IEEE802.1X:portEnabled variable to false. 2) During State 5 when the authentication is successful, the AP initates the PMK installation While the State 2 doesn't start the PMK until State 3. | EDITOR | 2016-01-05-telco | Approved |  |  |  |  | 2016-01-05 15:25 | TGai General
10162 | Wang, Xiaofei | 1000 | 6 | 10.47.2.1. | 119 | 14 | T | No | 119 | 14 | 10.47.2.1. |  | A | Xiaofei Wang |  | 308 | There is an extra "5" at the end of the paragraph | remove "5" | Accepted | EDITOR | 2016-01-05-telco | Approved |  |  |  |  | 2016-01-05 15:25 | TGai General
10533 | EMMELMANN, MARC | 1000 | 6 | 10.47.2.1 | 119 | 24 | T | Yes | 119 | 24 | 10.47.2.1 |  | A | Xiaofei Wang |  | 308 | "Beacon frame instances" -- what are Beacon frame _instances_ ? | change to "Beacon frames" | Accepted | EDITOR | 2016-01-05-telco | Approved |  |  |  |  | 2016-01-05 15:25 | TGai General
10133 | Malinen, Jouni | 1000 | 6 | 8.6.8.36 | 91 | 23 | T | No | 91 | 23 | 8.6.8.36 |  | J | Xiaofei Wang |  | 308 | The PHY Index subfield values defined for the FILS Discovery frame do not seem to list all possible PHY types. Should all such values be added now (and in all upcoming PHY amendments for that matter) here or would be more convenient to add an "Other" or "Unspecified" value? | In Table 8-309d, add a new row with columns values "4", "Unspecified", "Unspecified" and update the reserved row to use values 5-7. | Rejected: It is my understanding that all PHY types that the group considered necessary to support FILS are already included in the Table. It would be more prudent for future groups to add future PHY types that the appropriate group considers to need to support FILS when new PHY types are added to the specifications. The use of "unspecified" may be more useful if there is no more space to add new PHY types. | EDITOR | 2016-01-05-telco | Approved |  |  |  |  | 2016-01-05 15:25 | TGai General
10132 | Malinen, Jouni | 1000 | 6 | 8.6.8.36 | 90 | 25 | T | No | 90 | 25 | 8.6.8.36 |  | J | Xiaofei Wang |  | 308 | The BSS Operating Channel Width values defined for the FILS Discovery frame do not seem to list all possible operating channel widths (e.g., 5 and 10 MHz). Should all such values be added now (and in all upcoming PHY amendments for that matter) here or would be more convenient to add an "Other" or "Unspecified" value? | In Table 8-309b, add a new row with columns values "4", "Unspecified", "Unspecified" and update the reserved row to use values 5-7. | Rejected: It is my understanding that 5 and 10 MHz channels are not used for association with an AP and therefore are not applicable for FILS Discovery frame; also it is my understanding that all BSS Operating Channel Width that the group considers to support FILS are already included in the table. It would be more prudent to consider including any future operation channel width in the table when they become specified. | EDITOR | 2016-01-05-telco | Approved |  |  |  |  | 2016-01-05 15:25 | TGai General
10131 | Malinen, Jouni | 1000 | 6 | 8.6.8.36 | 89 | 31 | T | Yes | 89 | 31 | 8.6.8.36 |  | V | Xiaofei Wang |  | 308 | Mismatch in the size of the Length field in FILS Discovery Information field. The text here talks about one octet field while Figure 8-666a shows this as a two octet field. | On page 89 line 31, replace "The Length field is 1 octet in length" with "The Length subfield is 2 octets in length". | Revised: the Length field should be 1 byte in length. The octets value for the Length field in Figure 8-666a should be changed from "0 or 2" into "0 or 1". | EDITOR | 2016-01-05-telco | Approved |  |  |  |  | 2016-01-05 15:25 | TGai General
10130 | Malinen, Jouni | 1000 | 6 | 8.6.8.36 | 89 | 27 | E | Yes | 89 | 27 | 8.6.8.36 |  | A | Xiaofei Wang |  | 308 | Incorrect field name in the text describing Figure 8-666a. | On page 89 line 27, replace "The time stamp field" with "The Timestamp subfield". | Accepted | EDITOR | 2016-01-05-telco | Approved |  |  |  |  | 2016-01-05 15:25 | TGai General
10129 | Malinen, Jouni | 1000 | 6 | 8.6.8.36 | 89 | 6 | E | Yes | 89 | 6 | 8.6.8.36 |  | A | Xiaofei Wang |  | 308 | Incorrect field name in the text describing Figure 8-666a. | On page 89 line 6, replace "the RSN Information subfield" with "the FD RSN Information subfield". | Accepted | EDITOR | 2016-01-05-telco | Approved |  |  |  |  | 2016-01-05 15:25 | TGai General
10125 | Malinen, Jouni | 1000 | 6 | 8.6.8.36 | 87 | 55 | T | Yes | 87 | 55 | 8.6.8.36 |  | A | Xiaofei Wang |  | 308 | The presence of both the Operating Class and Primary Channel fields is indicated with a single bit. It would be more convenient if these optional fields were next to each other. | In Figure 8-666a (second row of fields), move the Primary Channel field left by two positions so that it is immediately right of the Operating Class field. | Accepted | EDITOR | 2016-01-05-telco | Approved |  |  |  |  | 2016-01-05 15:25 | TGai General
10124 | Malinen, Jouni | 1000 | 6 | 8.6.8.36 | 87 | 58 | E | Yes | 87 | 58 | 8.6.8.36 |  | V | Xiaofei Wang |  | 308 | Incorrect subfield length for FD RSN Information in Figure 8-666a. This field is 40 bits, i.e., 5 octets, in length as shown in Figure 8-666d. | Replace "0 or 1" with "0 or 5" as the length of the FD RSN Information field in Figure 8-666a. | REVISED (TGai General: 2015-09-29 15:27:07Z) - Change for the FD RSN Information field "0 or 1" to "0 or 5" and change for the Channel Center Frequency Segment 1 field "0 or 5" to "0 or 1" | EDITOR | 2016-01-05-telco | Approved |  |  |  |  | 2016-01-05 15:25 | TGai General
10056 | Malinen, Jouni | 1000 | 6 | 8.6.8.36 | 88 | 37 | T | Yes | 88 | 37 | 8.6.8.36 |  | J | Xiaofei Wang |  | 308 | The length of the Short SSID is a known quantity, so there is no need to indicate the "SSID Length" if Short SSID indicator bit is set. | Replace "When the Short SSID Indicator subfield is equal to 1, the SSID Length subfield is equal to 3 (the length of the Short SSID in octets minus 1)" with "When the Short SSID Indicator subfied is equal to 1, the SSID Length subfied is reserved". | Rejected: since the length field is present, it is better to be consistent and indicate the length of the short SSID in the same way as for the length of SSID. | EDITOR | 2016-01-05-telco | Approved |  |  |  |  | 2016-01-05 15:25 | TGai General
10163 | Wang, Xiaofei | 1000 | 6 | 10.47.2.1 | 119 | 26 | T | No | 119 | 26 | 10.47.2.1 |  | A | Xiaofei Wang |  | 308 | It needs to be clarified whether any two transmitted FILS Discovery frames should be separated by the minimum interval, or any two transmitted FILS Discovery frames by the same AP should be separated by the minimum interval. FILS Discovery frames transmitted by different APs should not be subjected to this restriction. | Change the sentence "The transmission interval between any two transmitted FILS Discovery frames shall be no less than the interval indicated in dot11FILSFDframeBeaconMinimumInterval." into "The transmission interval between subsequent FILS Discovery frames by an AP in a beacon interval shall be no less than the interval indicated in dot11FILSFDframeBeaconMinimumInterval." | Accepted | EDITOR | 2016-01-05-telco | Approved |  |  |  |  | 2016-01-05 15:25 | TGai General
10630 | EMMELMANN, MARC | 1000 | 6 | 12.2.3 | 158 | 51 | E | Yes | 158 | 51 | 12.2.3 |  | A | Lee Armstrong |  | 308 | Missing name of cross-referenced cluase | fix cross ref | ACCEPTED (EDITOR: 2015-11-09 19:48:14Z) | EDITOR | 2016-01-05-telco | Approved |  |  |  | 6,3 | 2016-01-05 15:25 | TGai General
10686 | RISON, Mark | 1000 | 6 | 10.47.2.1 | 119 | 6 | T | Yes | 119 | 6 | 10.47.2.1 |  | V | Xiaofei Wang |  | 308 | "If the AP transmits the FILS Discovery frame in the 2.4 GHz or 5 GHz band, the FILS Discovery frame shall be transmitted at a data rate of 6 Mbps or higher, and shall not be transmitted using any DSSS/CCK (Clause 17) data rate." -- 6 Mbps is the lowest possible non-DSSS/CCK rate, so this is strangely verbose | Change to "If the AP transmits the FILS Discovery frame in the 2.4 GHz band, the FILS Discovery frame shall not be transmitted in a DSSS or HR/DSSS PPDU." | Revised: change "If the AP transmits the FILS Discovery frame in the 2.4 GHz or 5 GHz band, the FILS Discovery frame shall be transmitted at a data rate of 6 Mbps or higher, and shall not be transmitted using any DSSS/CCK (Clause 17) data rate." into "The FILS Discovery frame shall not be transmitted in a DSSS or HR/DSSS PPDU." | EDITOR | 2016-01-05-telco | Approved |  |  |  |  | 2016-01-05 15:25 | TGai General
10682 | RISON, Mark | 1000 | 6 | 8.4.2.173 | 68 | 1 | T | Yes | 68 | 1 | 8.4.2.173 |  | V | Jason Lee |  | 308 | Max Channel Time is only the "time that the transmitter of the Probe Request frame will be available after the transmission of the Probe Request frame to receive the probe responses" if it senses something on the medium | Add words to that effect | REVISED (TGai General: 2015-11-11 20:13:01Z) -- the sentence has been deleted by a comment resolution for another comment. | EDITOR | 2016-01-05-telco | Approved |  |  |  |  | 2016-01-05 15:25 | TGai General
10668 | RISON, Mark | 1000 | 6 | 10.1.4.3.4 | 103 | 35 | T | Yes | 103 | 35 | 10.1.4.3.4 |  | V | Jason Lee |  | 308 | FILS relies on a STA noticing when the probe request actually went on air and then managing to stay on channel for the specified channel duration after that. In reality many STAs will have a deadline for channel time in certain circumstances. If a probe didn't get to the medium until near the deadline the STA may go off channel anyway. Similarly many access points may be able to limit scheduling of a probe response to channel time but they can't cancel stuff in their transit pipeline so may well transmit after the probe requests channel time in the presence of contention | Allow for some "leakage" | REVISED (TGai General: 2016-01-04 11:53:26Z) - adopt text changes for CID 10668 as shown in https://mentor.ieee.org/802.11/dcn/15/11-15-1431-02-00ai-d6-0-comment-resolutions-on-some-cids-in-8-4-2-173-and-10-1-4-3.docx | EDITOR | 2016-01-05-telco | Approved |  |  |  |  | 2016-01-05 15:25 | TGai General
10653 | RISON, Mark | 1000 | 6 | 10.1.4.3.4 | 104 | 2 | T | Yes | 104 | 2 | 10.1.4.3.4 |  | J | Jason Lee |  | 308 | If nothing happens by the end of the MinChannelTime, you just move on to the next channel. Therefore it is not true that MaxChannelTime indicates the time the transmitter of a probe will be available to receive the response | Advertise MinChannelTime rather than MaxChannelTime, as this is the amount of time a scanning STA is guaranteed to be on the channel | Rejected See the rationale in https://mentor.ieee.org/802.11/dcn/15/11-15-1431-02-00ai-d6-0-comment-resolutions-on-some-cids-in-8-4-2-173-and-10-1-4-3.docx | EDITOR | 2016-01-05-telco | Approved |  |  |  |  | 2016-01-05 15:25 | TGai General
10652 | RISON, Mark | 1000 | 6 | 10.1.4.3.4 | 103 | 35 | T | Yes | 103 | 35 | 10.1.4.3.4 |  | J | Jason Lee |  | 308 | If nothing happens by the end of the MinChannelTime, you just move on to the next channel. Therefore it is not true that MaxChannelTime indicates the time the transmitter of a probe will be available to receive the response | Advertise MinChannelTime rather than MaxChannelTime, as this is the amount of time a scanning STA is guaranteed to be on the channel | Rejected See the rationale in https://mentor.ieee.org/802.11/dcn/15/11-15-1431-02-00ai-d6-0-comment-resolutions-on-some-cids-in-8-4-2-173-and-10-1-4-3.docx | EDITOR | 2016-01-05-telco | Approved |  |  |  |  | 2016-01-05 15:25 | TGai General
10651 | RISON, Mark | 1000 | 6 | 10.1.4.3.2 | 102 | 39 | T | Yes | 102 | 39 | 10.1.4.3.2 |  | J | Jason Lee |  | 308 | If nothing happens by the end of the MinChannelTime, you just move on to the next channel. Therefore it is not true that MaxChannelTime indicates the time the transmitter of a probe will be available to receive the response | Advertise MinChannelTime rather than MaxChannelTime, as this is the amount of time a scanning STA is guaranteed to be on the channel | Rejected See the rationale in https://mentor.ieee.org/802.11/dcn/15/11-15-1431-02-00ai-d6-0-comment-resolutions-on-some-cids-in-8-4-2-173-and-10-1-4-3.docx | EDITOR | 2016-01-05-telco | Approved |  |  |  |  | 2016-01-05 15:25 | TGai General
10649 | RISON, Mark | 1000 | 6 | 10.1.4.3.2 | 102 | 39 | T | Yes | 102 | 39 | 10.1.4.3.2 |  | V | Jason Lee |  | 308 | "When the Max Channel Time field of the FILS Request Parameters element of the Probe Request frame is present" -- well, when is it present, in fact? Nothing seems to ever require its presence | Add some words to explain when it ought to be present | REVISED (TGai General: 2016-01-04 11:55:20Z) - adopt text changes for CID 10668 as shown in https://mentor.ieee.org/802.11/dcn/15/11-15-1431-02-00ai-d6-0-comment-resolutions-on-some-cids-in-8-4-2-173-and-10-1-4-3.docx | EDITOR | 2016-01-05-telco | Approved |  |  |  |  | 2016-01-05 15:25 | TGai General
10633 | EMMELMANN, MARC | 1000 | 6 | 12.2.3 | 159 | 15 | E | Yes | 159 | 15 | 12.2.3 |  | A | Lee Armstrong |  | 308 | Missing name of cross-referenced cluase | fix cross ref | ACCEPTED (EDITOR: 2015-11-09 19:53:25Z) | EDITOR | 2016-01-05-telco | Approved |  |  |  | 6,3 | 2016-01-05 15:25 | TGai General
10264 | Adachi, Tomoko | 1000 | 6 | 8.6.8.36 | 89 | 20 | E | Yes | 89 | 20 | 8.6.8.36 |  | A | Xiaofei Wang |  | 308 | The explanation of the SSID/Short SSID subfield should come after the one of the Timestamp subfield. | Move the related paragraph as in comment. Change the "The time stamp field" in the current line 27 to "The Timestamp subfield". | Accepted | EDITOR | 2016-01-05-telco | Approved |  |  |  |  | 2016-01-05 15:25 | TGai General
10631 | EMMELMANN, MARC | 1000 | 6 | 12.2.3 | 159 | 1 | E | Yes | 159 | 1 | 12.2.3 |  | A | Lee Armstrong |  | 308 | Missing name of cross-referenced cluase | fix cross ref | ACCEPTED (EDITOR: 2015-11-09 19:50:09Z) | EDITOR | 2016-01-05-telco | Approved |  |  |  | 6,3 | 2016-01-05 15:25 | TGai General
10436 | EMMELMANN, MARC | 1000 | 6 | 8.4.2.169.2 | 62 | 53 | T | Yes | 62 | 53 | 8.4.2.169.2 |  | A |  |  | 308 | "As a typical implementation, ..." --- The standard should not make statements on typical implementations | Delete entire paragraph | ACCEPTED (TGai General: 2015-11-10 22:48:41Z) | EDITOR | 2016-01-05-telco | Approved |  |  |  |  | 2016-01-05 15:25 | TGai General
10629 | EMMELMANN, MARC | 1000 | 6 | 12.2.3 | 158 | 2 | E | Yes | 158 | 2 | 12.2.3 |  | A | Lee Armstrong |  | 308 | in Fig ... -- check cross ref. Here | Per comment | ACCEPTED (EDITOR: 2015-11-09 19:46:36Z) | EDITOR | 2016-01-05-telco | Approved |  |  |  | 6,3 | 2016-01-05 15:25 | TGai General
10626 | EMMELMANN, MARC | 1000 | 6 | 12.2.2 | 157 | 25 | E | Yes | 157 | 25 | 12.2.2 |  | A | Lee Armstrong |  | 308 | "or the IKM IKM (when the " -- twice "IKM" | delete one "IKM" | ACCEPTED (EDITOR: 2015-11-09 19:40:48Z) | EDITOR | 2016-01-05-telco | Approved |  |  |  | 6,3 | 2016-01-05 15:25 | TGai General
10623 | EMMELMANN, MARC | 1000 | 6 | 11.11.2.6.2 | 155 | 35 | E | Yes | 155 | 35 | 11.11.2.6.2 |  | A | Lee Armstrong |  | 308 | replace apostrophe with straight prime symbol. | Per comment | ACCEPTED (EDITOR: 2015-11-09 22:38:54Z) | EDITOR | 2016-01-05-telco | Approved |  |  |  | 6,3 | 2016-01-05 15:25 | TGai General
10622 | EMMELMANN, MARC | 1000 | 6 | 11.11.2.6.2 | 155 | 31 | E | Yes | 155 | 31 | 11.11.2.6.2 |  | A | Lee Armstrong |  | 308 | replace apostrophe with straight prime symbol. | Per comment | ACCEPTED (EDITOR: 2015-11-09 22:39:42Z) | EDITOR | 2016-01-05-telco | Approved |  |  |  | 6,3 | 2016-01-05 15:25 | TGai General
10618 | EMMELMANN, MARC | 1000 | 6 | 11.11.2.6.2 | 153 | 40 | E | Yes | 153 | 40 | 11.11.2.6.2 |  | A | Lee Armstrong |  | 308 | replace apostrophe with straight prime symbol. | Per comment | ACCEPTED (EDITOR: 2015-11-09 22:28:08Z) | EDITOR | 2016-01-05-telco | Approved |  |  |  | 6,3 | 2016-01-05 15:25 | TGai General
10617 | EMMELMANN, MARC | 1000 | 6 | 11.11.2.6.2 | 153 | 36 | E | Yes | 153 | 36 | 11.11.2.6.2 |  | A | Lee Armstrong |  | 308 | replace apostrophe with straight prime symbol. | Per comment | ACCEPTED (EDITOR: 2015-11-09 22:30:30Z) | EDITOR | 2016-01-05-telco | Approved |  |  |  | 6,3 | 2016-01-05 15:25 | TGai General
10540 | EMMELMANN, MARC | 1000 | 6 | 10.47.3.1 | 120 | 53 | T | Yes | 120 | 53 | 10.47.3.1 |  | V | Xiaofei Wang |  | 308 | "The other is" -- what "other", might be disambiguous. | change to: "the other mechanisms is" | Revised: change "The other is" into "The other mechanism is" | EDITOR | 2016-01-05-telco | Approved |  |  |  |  | 2016-01-05 15:25 | TGai General
10691 | RISON, Mark | 1000 | 6 | 10.3 | 111 | 9 | T | Yes | 111 | 9 | 10.3 |  | J |  |  | 308 | The text here does not cover the Classes for State 5 | Delete State 5 | REJECTED (TGai General: 2016-01-04 12:05:41Z) - The comment is not clear enough about the deficiency of state 5. The proposed change has no basis. | EDITOR | 2016-01-05-telco | Approved |  |  |  |  | 2016-01-05 15:25 | TGai General
10632 | EMMELMANN, MARC | 1000 | 6 | 12.2.3 | 159 | 8 | E | Yes | 159 | 8 | 12.2.3 |  | A | Lee Armstrong |  | 308 | Missing name of cross-referenced cluase | fix cross ref | ACCEPTED (EDITOR: 2015-11-09 19:51:51Z) | EDITOR | 2016-01-05-telco | Approved |  |  |  | 6,3 | 2016-01-05 15:25 | TGai General

## 2015-11-DLS-comments
CID | Commenter | LB | Draft | Clause Number(C) | Page(C) | Line(C) | Type of Comment | Part of No Vote | Page | Line | Clause | Duplicate of CID | Resn Status | Assignee | Submission | Motion Number | Comment | Proposed Change | Resolution | Owning Ad-hoc | Comment Group | Ad-hoc Status | Ad-hoc Notes | Edit Status | Edit Notes | Edited in Draft | Last Updated | Last Updated By
10472 | EMMELMANN, MARC | 1000 | 6 | 8.4.2.182 | 79 | 42 | T | Yes | 79 | 42 | 8.4.2.182 |  |  | George Calcev |  |  | Differentiated link setup may be used to disallow FILS under given conditions. If disallowed, STAs may still continue with regular / non-FILS link set up. So what is the point in having DLS unless we make it mandatory and disallow link setup for all STAs (in a mandatory way) if disallowed by DLS. | Delete the concept of DLS |  | TGai General | 2015-11-DLS-comments | submission required |  |  |  |  | 2016-01-12 09:39 | TGai General
10043 | Harkins, Daniel | 1000 | 6 | 10.47.5 | 124 | 54 | T | Yes | 124 | 54 | 10.47.5 | [5 empty] | differentiated link setup is unworkable. MAC addresses are not IP addresses and it is not possible to mask them to achieve a rational purpose. Filtering on user priority will mean every STA is the highest priority. APs can already refuse connections. This | get rid of differentiated link setup |  | TGai General | 2015-11-DLS-comments | [5 empty] | 2015-11-10 15:18 | TGai General

## 20151112PM1individualmotions
CID | Commenter | LB | Draft | Clause Number(C) | Page(C) | Line(C) | Type of Comment | Part of No Vote | Page | Line | Clause | Duplicate of CID | Resn Status | Assignee | Submission | Motion Number | Comment | Proposed Change | Resolution | Owning Ad-hoc | Comment Group | Ad-hoc Status | Ad-hoc Notes | Edit Status | Edit Notes | Edited in Draft | Last Updated | Last Updated By
10724 | RISON, Mark | 1000 | 6 |  |  |  | G | Yes |  |  |  |  | J | George Calcev |  | 306 | What is the incentive for a non-AP STA to use DILS? | Either provide evidence that DILS is to a STA's benefit even if other STAs don't implement DILS (such a claim was made during D2.0 comment resolution -- see http://www.ieee802.org/11/email/stds-802-11-tgai/msg00810.html -- but the evidence was never provided despite repeated requests) or get rid of the DILS feature | REJECTED (TGai General: 2015-11-12 18:32:28Z) - Reject: The incentive is to avoid unnecesary association requests that will be affected by the possible collisions. Avoiding to send unnecessary requests reduces the energy consumption at the STA and the channel interference.In addition, allows the stations that send association requests to be faster served. Another benefit of spreading the association request over time is that a surge in association request is avoided and therefore the impact on the ongoing traffic is substantially reduced. When a surge in association happens the AP that supports this feature could give priority in serving those stations that support the feature and postpone the response to those which does not, achieving both spreading in time and incentivizing the feature support. | EDITOR | 2015-11-12-PM1-individual-motions | Approved | TGai General: 2015-11-12 16:14:58Z - Motion #312 to remove DILS features failed yesterday, Wed. PM2 by 8-10-7. |  |  |  | 2015-11-12 18:33 | TGai General
10210 | Malinen, Jouni | 1000 | 6 | B.4.27 | 161 | 52 | T | Yes | 161 | 52 | B.4.27 |  | V | George Calcev |  | 305 | DILS is a significant additional complexity in the protocol and it would be nice if that were not mandated. It looks like the current PICS FILS2.1 leaves this optional for the AP, but mandatory for the non-AP STA. I guess this was done to allow an AP an option to enforce DILS to be used. However, the following FILS2.2 item (also on DILS) seems to be mandating DILS element support on the AP, but not on the non-AP STA. That sound a bit conflicting.. | On page 161 lines 51-60, replace the Status column value for both FILS2.1 and FILS2.2 with "CF32: O". | REVISED (TGai General: 2015-11-12 18:31:21Z) - 'Revised: On page 161 lines 51-60, replace the Status column value for both FILS2.1 and FILS2.2 with "CF32: O". On page 125 line 36, replace "When a FILS non-AP STA" with "When a FILS non-AP STA with dot11DILSImplemented set to true".' | EDITOR | 2015-11-12-PM1-individual-motions | Approved | TGai General: 2015-11-12 16:14:58Z - Motion #312 to remove DILS features failed yesterday, Wed. PM2 by 8-10-7. |  | Change "set to" with "value of" in consideration of the style guide restrictions on the use of "set". | 6,3 | 2015-12-04 18:43 | EDITOR
10042 | Harkins, Daniel | 1000 | 6 | 8.4.2.182 | 79 | 40 | T | Yes | 79 | 40 | 8.4.2.182 |  | J | George Calcev |  | 304 | differentiated link setup is unworkable. MAC addresses are not IP addresses and it is not possible to mask them to achieve a rational purpose. Filtering on user priority will mean every STA is the highest priority. APs can already refuse connections. This capability is too complicated, serves no rational purpose, and is unnecessary. | get rid of differentiated link setup | REJECTED (TGai General: 2015-11-12 18:29:01Z) - "Reject. When a STA receives a frame, the STA will always match the frame against its own address or a broadcast/multicast address. Matching the MAC address against another MAC address or pattern is always possible. An AP could refuse connections for those who make such requests. However, here the goal is not to refuse connection, but to spread them in time to avoid clogging the channel with requests (FILS Authentication frame). These requests will be accepted, in this way avoid unnecessary signaling." | EDITOR | 2015-11-12-PM1-individual-motions | Approved | TGai General: 2015-11-12 18:26:56Z - Discussion of proposed resolution as contained in 11-15/1409r2. Commenter states that in his believe the response does not address the comment Tgai General: 2015-11-10 15:00:53Z - Note: motion #297 failed 2-1-5 for: REJECTED (Tgai General: 2015-11-10 02:52:17Z) - Reject. When a STA receive a frame will always mach the frame against ist own address or a broadcast address. Matching the MAC address against an anther MAC address or pattern is alaways possible.AP could refuse connections for those who make such request, here the goal is not to refuse connection however is to spread them in time to avoid clogging the channel with request. These request will be accepted, in this way avoid unnecesary signaling. |  |  |  | 2015-11-12 18:30 | TGai General

## 2015-11-12-PM1-b
CID | Commenter | LB | Draft | Clause Number(C) | Page(C) | Line(C) | Type of Comment | Part of No Vote | Page | Line | Clause | Duplicate of CID | Resn Status | Assignee | Submission | Motion Number | Comment | Proposed Change | Resolution | Owning Ad-hoc | Comment Group | Ad-hoc Status | Ad-hoc Notes | Edit Status | Edit Notes | Edited in Draft | Last Updated | Last Updated By
10457 | EMMELMANN, MARC | 1000 | 6 | 8.4.2.178 | 71 | 27 | T | Yes | 71 | 27 | 8.4.2.178 |  | J |  |  | 307 | Number of Public key Identifiers appears before the Number of Domain Identifiers in the FILS Information field. But in the FILS Indication element, the Domain Identifier element appears before the Public Key Identifier element. | Switch the order of Number of Public Key Identifier and Number of Domain Identifier in the FILS Information field definition. | REJECTED (TGai General: 2015-11-12 20:26:42Z) -- switching the order in the figure is not a technical critical issue but requires a lot of text changes in terms of adjusting the order of paragraphs below. | EDITOR | 2015-11-12-PM1-b | Approved |  |  |  |  | 2015-11-12 21:34 | TGai General
10053 | Malinen, Jouni | 1000 | 6 | 8.4.2.178 | 71 |  | T | No | 71 |  | 8.4.2.178 |  | J | Santosh Abraham |  | 307 | When moving across APs that are part of the same subnet, an STA data latency will be minimized if an IP address request can be avoided. Also lesser interruption to an ongoing voice or video application will occur. To enable that a subnet identifier field is needed. Another approach would be to ensure on FILS IP address assignment to work quickly enough during (re)association to get an acknowledgement of the current DHCP lease being still valid in the (Re)Association Response frame. P802.11ai allows this, but does not mandate it. This comment could also be resolved by adding a note recommending implementations and deployments to provide a quick acknowledgement of the existing DHCP lease as part of the (re)association. | 1. In Figure 8-577m, add a subfield "Subnet Identifier present" (B8). 2. In Figure 8-577I add a field "Subnet Identifier" ("0 or 1" octets). 3. Add after line 60 on page 71: "The subnet identifier present bit is set if there is a subnet identifier field present." 4. Add on line 1 on page 73: "The subnet identifier is an opaque single octet that identifies the subnet that the AP belongs to. Its construction is outside the scope of this standard." | REJECTED (TGai General: 2015-11-12 20:14:34Z) -- Aps are expected to implement IP Address ReConfirmation quickly enough not to require the proposed changes. | EDITOR | 2015-11-12-PM1-b | Approved | TGai General: 2015-11-06 12:23:09Z - Talk about these comments together: 10173, 10053, 10639. |  |  |  | 2015-11-12 21:34 | TGai General
10464 | EMMELMANN, MARC | 1000 | 6 | 8.4.2.178 | 72 | 56 | T | Yes | 72 | 56 | 8.4.2.178 |  | J |  |  | 307 | The Key Type field is one octet in length but only 2 bits out of ist 8 bits are used. | Further subdevide the Key Type field, using only two of ist 8 bits and clealy stating which other bits are reserved. | REJECTED (TGai General: 2015-11-12 20:33:59Z) -- the group wants to keep all 8 bits for future extensions. Values 4--255 are reserved for that. | EDITOR | 2015-11-12-PM1-b | Approved |  |  |  |  | 2015-11-12 21:34 | TGai General
10468 | EMMELMANN, MARC | 1000 | 6 | 8.4.2.170 | 73 | 25 | T | Yes | 73 | 25 | 8.4.2.170 |  | J |  |  | 307 | Isn't there a lenth field for the length of the HLP Packet field missing? | Add missing field | REJECTED (TGai General: 2015-11-12 20:39:11Z) -- the packet length is calculated from the Length field of the FILS HLP Container element, and from the Length field of the following Fragment elements. | EDITOR | 2015-11-12-PM1-b | Approved |  |  |  |  | 2015-11-12 21:34 | TGai General
10112 | Malinen, Jouni | 1000 | 6 | 8.4.2.181 | 79 | 23 | T | Yes | 79 | 23 | 8.4.2.181 |  | A |  |  | 307 | The description of the Key RSC field in the Key Delivery element leaves it unclear which key this is referring to. The design here is supposed to match the one used in EAPOL-Key with GTK KDE. | On page 79 line 23, replace "The value of Key RSC field is the current Key RSC" with "The Key RSC field contains the receive sequence counter for the GTK being installed". | ACCEPTED (TGai General: 2015-11-12 21:11:23Z) | EDITOR | 2015-11-12-PM1-b | Approved |  |  |  | 6,3 | 2015-12-04 20:10 | EDITOR
10157 | Wang, Xiaofei | 1000 | 6 | 8.4.2.180.1 | 73 | 64 | T | No | 73 | 64 | 8.4.2.180.1 |  | V |  |  | 307 | The sentence "a FILS IP Address Assignment element may be sent in an (Re)Association Requester Response or a FILS Container frame." seems incorrect. "(Re)Association Requester Response" is invalid. | Change the sentence "a FILS IP Address Assignment element may be sent in an (Re)Association Requester Response or a FILS Container frame." into "a FILS IP Address Assignment element may be sent in an (Re)Association Request, Response frame or a FILS Container frame." | REVISED (TGai General: 2015-11-12 20:42:17Z) Change the sentence "a FILS IP Address Assignment element may be sent in an (Re)Association Requester Response or a FILS Container frame." into "a FILS IP Address Assignment element may be sent in an (Re)Association Request/Response frame or a FILS Container frame." | EDITOR | 2015-11-12-PM1-b | Approved |  |  |  | 6,3 | 2015-12-04 20:17 | EDITOR
10173 | Malinen, Jouni | 1000 | 6 | 10.47.3.1 | 120 | 60 | E | No | 120 | 60 | 10.47.3.1 |  | A | Not-Assigned |  | 307 | It looks like some D6.0 edits were missed for removal of Subnet ID. The sentence here refers to something that does not exist in P802.11ai/D6.0. If my comment to add Subnet ID indication is accepted, this sentence can likely remain here and this comment should be rejected. However, if the comment to add Subnet ID is not accepted, this sentence should likely be removed. | On page 120 lines 59-61, delete "In addition, the AP may indicate the IP subnet using the Subnet ID token which can allow STAs to make a better determination of whether to request an IP address assignment or reassignment." | ACCEPTED (TGai General: 2015-11-12 20:18:08Z) | EDITOR | 2015-11-12-PM1-b | Approved | TGai General: 2015-11-06 12:23:09Z - Talk about these comments together: 10173, 10053, 10639. Consider comment as technical as it depends on the outcome of related comments on "subnet ID". |  |  | 6,3 | 2015-12-04 20:19 | EDITOR
10003 | McCann, Stephen | 1000 | 6 | 8.4.2.180.3 | 76 | 7 | T | Yes | 76 | 7 | 8.4.2.180.3 |  | V | Santosh Abraham |  | 307 | Many of the fields within Figure 8-577f are not defined or do not have an external reference. For example, there is no definition or text to explain how the "Subnet Mask" field is defined or used. Most people are very familiar with the use of the Subnet Mask, but it should still be properly defined within this document. "Assigned IPv4 Address", "IPv4 Gateway Address", "IPv4 Gateway MAC Address" are also not full defined to name but a few. | For "Subnet Mask" add a definition of this field, or a reference to either a clause in REVmc or an external reference. | REVISED (TGai General: 2015-11-12 21:06:29Z) - At P76L6 add: Note: IPv4 addressing is described in RFC 791. IP Subnet and Subnet Mask is described RFC 917. IPv6 addressing, IPv6 prefix and prefix-length is described in RFC 4291. A default gateway in computer networking is a device that is assumed to know how to forward packets on to other networks or the Internet. IPv4 Gateway Address is the IPv4 address of the default gateway when IPv4 is used. IPv6 Gateway Address is the IPv6 address of the default gateway when IPv6 is used. The IPv6 Gateway MAC address is the MAC address of the IPv6 default gateway. | EDITOR | 2015-11-12-PM1-b | Approved |  |  |  | 6,3 | 2015-12-04 20:39 | EDITOR
10252 | Adachi, Tomoko | 1000 | 6 | 8.4.2.180.3 | 76 | 8 | T | Yes | 76 | 8 | 8.4.2.180.3 |  | V | Santosh Abraham |  | 307 | The Subnet Mask (optional) subfield in Figure 8-577r is not explained. | Add its explanation. | REVISED (TGai General: 2015-11-12 21:06:11Z) - At P76L6 add: Note: IPv4 addressing is described in RFC 791. IP Subnet and Subnet Mask is described RFC 917. IPv6 addressing, IPv6 prefix and prefix-length is described in RFC 4291. A default gateway in computer networking is a device that is assumed to know how to forward packets on to other networks or the Internet. IPv4 Gateway Address is the IPv4 address of the default gateway when IPv4 is used. IPv6 Gateway Address is the IPv6 address of the default gateway when IPv6 is used. The IPv6 Gateway MAC address is the MAC address of the IPv6 default gateway. | EDITOR | 2015-11-12-PM1-b | Approved |  |  |  | 6,3 | 2015-12-04 20:35 | EDITOR
10753 | Lambert, Paul | 1000 | 6 | 8.4.2.178 | 72 | 42 | T | Yes | 72 | 42 | 8.4.2.178 |  | J |  |  | 307 | No means to support alternate algorithms | Use suite identiofier to determine hash algorithm | REJECTED (TGai General: 2015-11-12 20:32:31Z) -- The group was not in favor of adding the suggested flexibility. | EDITOR | 2015-11-12-PM1-b | Approved | Discussion on comment. Straw poll if group is in favor for adding this flexibility (y=1 // n=3) |  |  |  | 2015-11-12 21:34 | TGai General
10639 | Seok, Yongho | 1000 | 6 | 8.4.2.178 | 72 | 15 | T | Yes | 72 | 15 | 8.4.2.178 |  | V |  |  | 307 | From Draft 5.0, the following sentence was removed and the Subnet ID Token subfield was also deleted from the Domain Identifier field. "The IP Address Type and Subnet ID Token are conditionally present when the IP Address Information Present bit is 1 in the FILS Information field. The IP Address Type subfield is set as shown in Table 8-248d (IP Address Type subfield) and the Subnet ID Token subfield is an opaque indication of the IP subnet domain wherein IP addresses are assigned." But, current Draft 6.0 is still saying, in 10.47.3 (Higher layer setup during (re)association procedure), "In addition, the AP may indicate the IP subnet using the Subnet ID token which can allow STAs to make a better determination of whether to request an IP address assignment or reassignment." The technical changes on 8.4.2.178 (FILS Indication element) proposed to remove the Subnet ID Token container. Now, a normative behavior of 10.47.3 changed to an incomplete protocol. | Recover the Subnet ID Token subfield from the Domain Identifier field for keeping a technical consistency with 10.47.3. | REVISED (TGai General: 2015-11-12 20:21:00Z) - On page 120 lines 59-61, delete "In addition, the AP may indicate the IP subnet using the Subnet ID token which can allow STAs to make a better determination of whether to request an IP address assignment or reassignment." | EDITOR | 2015-11-12-PM1-b | Approved | TGai General: 2015-11-06 12:23:09Z - Talk about these comments together: 10173, 10053, 10639. |  |  |  | 2015-12-04 20:44 | EDITOR
10654 | RISON, Mark | 1000 | 6 | 8.4.2.180.3 | 76 | 1 | T | Yes | 76 | 1 | 8.4.2.180.3 |  | J | Santosh Abraham |  | 307 | Why independently provide the device IP address and the gateway address? If the intent is to allow isolated networks (i.e. everything, including e.g. DNS servers) on the local subnet, then this at least needs to be NOTEd, since this is a rather esoteric situation | See the comment | REJECTED (TGai General: 2015-11-12 20:55:36Z) -- both information are provided simultaneously in the IP Address Data field. Both of them are needed to avoid address lookups. | EDITOR | 2015-11-12-PM1-b | Approved |  |  |  |  | 2015-11-12 21:34 | TGai General
10656 | RISON, Mark | 1000 | 6 | 8.4.2.180.3 | 77 | 1 | E | Yes | 77 | 1 | 8.4.2.180.3 |  | A | Mark Rison |  | 307 | Some but not all of the cells in Tables 8-248g and 8-248h and 8-248i under "Explanation" say "An AP sets" | Change them all to be in the form "Set to 1 if <blah>; set to 0 otherwise" | ACCEPTED (TGai General: 2015-11-12 21:08:39Z) | EDITOR | 2015-11-12-PM1-b | Approved | TGai General: 2015-09-29 15:15:28Z - discussed in telco; editor is willing to work on the final changes/textual details if accepted. Concerns that there might still be technical implications, so submission is required. Commenter to be asked to provide submission |  |  | 6,3 | 2015-12-07 15:35 | EDITOR
10658 | RISON, Mark | 1000 | 6 | 8.4.2.180.2 | 75 | 5 | T | Yes | 75 | 5 | 8.4.2.180.2 |  | V | Santosh Abraham |  | 307 | The IPv4 Request bit is always 1, so is useless | Make b0 reserved | REVISED (TGai General: 2015-11-12 20:52:34Z) - In table 8-248e (P75L14) Change "Reserved" in the first row to "STA is not requesting an IPv4 address" In table 8-248f (P75L3) Change "Reserved" in the first row to "STA is not requesting an IPv6 address" | EDITOR | 2015-11-12-PM1-b | Approved |  |  |  | 6,3 | 2015-12-07 15:34 | EDITOR
10659 | RISON, Mark | 1000 | 6 | 8.4.2.180.2 | 75 | 22 | T | Yes | 75 | 22 | 8.4.2.180.2 |  | V | Santosh Abraham |  | 307 | The IPv6 Request bit is always 1, so is useless | Make b2 reserved | REVISED (TGai General: 2015-11-12 20:50:59Z) - In table 8-248e (P75L14) Change "Reserved" in the first row to "STA is not requesting an IPv4 address" In table 8-248f (P75L3) Change "Reserved" in the first row to "STA is not requesting an IPv6 address" | EDITOR | 2015-11-12-PM1-b | Approved |  |  |  | 6,3 | 2015-12-07 15:37 | EDITOR
10697 | RISON, Mark | 1000 | 6 | 8.4.2.180.2 | 75 | 5 | T | Yes | 75 | 5 | 8.4.2.180.2 |  | V | Santosh Abraham |  | 307 | How does a STA indicate it doesn't want an IPv4 address at all? | Add something to allow this to be signalled (perhaps using the otherwise useless b0) | REVISED (TGai General: 2015-11-12 20:52:09Z) - In table 8-248e (P75L14) Change "Reserved" in the first row to "STA is not requesting an IPv4 address" In table 8-248f (P75L3) Change "Reserved" in the first row to "STA is not requesting an IPv6 address" | EDITOR | 2015-11-12-PM1-b | Approved |  |  |  | 6,3 | 2015-12-07 15:44 | EDITOR
10698 | RISON, Mark | 1000 | 6 | 8.4.2.180.2 | 75 | 23 | T | Yes | 75 | 23 | 8.4.2.180.2 |  | V | Santosh Abraham |  | 307 | How does a STA indicate it doesn't want an IPv6 address at all? | Add something to allow this to be signalled (perhaps using the otherwise useless b2) | REVISED (TGai General: 2015-11-12 20:53:05Z) - In table 8-248e (P75L14) Change "Reserved" in the first row to "STA is not requesting an IPv4 address" In table 8-248f (P75L3) Change "Reserved" in the first row to "STA is not requesting an IPv6 address" | EDITOR | 2015-11-12-PM1-b | Approved |  |  |  | 6,3 | 2015-12-07 15:44 | EDITOR
10236 | Adachi, Tomoko | 1000 | 6 | 8.4.2.173 | 67 | 16 | E | No | 67 | 16 | 8.4.2.173 |  | V | Jason Lee |  | 307 | Values 3 through 7 in Table 8-248c can be combined and expressed in one row. | As in comment. | REVISED (TGai General: 2015-11-12 20:09:29Z) -- suggested change already done in D6.2. | EDITOR | 2015-11-12-PM1-b | Approved |  |  |  | 6,2 | 2015-12-04 20:20 | EDITOR

## 2015-11-12-PM1
CID | Commenter | LB | Draft | Clause Number(C) | Page(C) | Line(C) | Type of Comment | Part of No Vote | Page | Line | Clause | Duplicate of CID | Resn Status | Assignee | Submission | Motion Number | Comment | Proposed Change | Resolution | Owning Ad-hoc | Comment Group | Ad-hoc Status | Ad-hoc Notes | Edit Status | Edit Notes | Edited in Draft | Last Updated | Last Updated By
10440 | EMMELMANN, MARC | 1000 | 6 | 8.4.2.172 | 64 | 29 | T | Yes | 64 | 29 | 8.4.2.172 |  | V |  | 11-15-1252-00 | 303 | scope is never defined, is it? | Add a definition what is meant by "scope" in this context. | REVISED (TGai General: 2015-11-11 22:41:20Z) - in Fig 8-577c: delete the Scope Subfield, rename "Partial Advertisement Protocol ID" to "Advertisement Protocol ID", make the "Advertisement Protocol ID" field 8 bit in length. Delete on P64L27 (D6.0) the paragraph starting with "The Scope subfield …" Replace the paragraph at P64L32 (starting with "The Partial …") with the following paragraph: "The Advertisement Protocol ID subfield is a 8-bit subfield and carries a value equal to the Advertisement Protocol ID of the advertisement protocol associated with the CAG Version in the same CAG Tuple field. The Advertisement Protocol ID is defined in Table 8-210 (Advertisement protocol ID definitions) in 8.4.2.92 (Advertisement Protocol element)." | EDITOR | 2015-11-12-PM1 | Approved |  |  |  | 6,3 | 2015-12-04 16:20 | EDITOR
10438 | EMMELMANN, MARC | 1000 | 6 | 8.4.2.172 | 63 | 47 | T | Yes | 63 | 47 | 8.4.2.172 |  | J |  |  | 303 | "The CAG Number element is used by the STA to determine if a change in a CAG occurred from the last visit of the STA to a particular AP" --- The concept of having a CAG Number / hash has little benefits as a STA cannot be sure that the CAG is unchanged even if it sees the same CAG Number. It is possible that the CAG Number occurred in a wrap around since the last visit of the STA. So in order to be 100% sure that the STA has the same CAG info, it must obtain the full information again | Delete the concept of CAG Number / hashing | REJECTED (TGai General: 2015-11-11 22:30:51Z) -- The "warp around" problem is considered neglectible small as the information hashed in the CAG is likely to only change a few times a week. Depsite, the concept does not aim at proving 100% certainty but rather to improve the decision process to attach to a given AP. | EDITOR | 2015-11-12-PM1 | Approved | TGai General: 2015-11-11 22:15:07Z - Feedback from Tgaq. There is no reference to CAG in the Tgaq draft. Tgai General: 2015-11-10 23:21:20Z Discussion on the issue. Strawpoll to delete CAG 3yes, 2no, 2abstain CAG realted comments should be grouped and discussed in a dedicated session, inviting Tgaq as well |  |  |  | 2015-11-12 18:10 | TGai General
10245 | Adachi, Tomoko | 1000 | 6 | 8.4.2.178 | 72 | 7 | T | Yes | 72 | 7 | 8.4.2.178 |  | J |  |  | 303 | I don't see the need to create another name for the subfield which is the one and only in the field. Why is it said to be variable in Figure 8-577l while it is 2 octets in Figure 8-577n? I think the Figure 8-557n is lacking information that the Hashed Domain Name subfield can be one or more, with the number of Hashed Domain Name subfields indicated in the Number of Domain Identifiers subfield. | Change Figure 8-577n to express that the Hashed Domain Name subfield can be one or more. Change the sentence starting from line 43 in page 71 to read "The Number of Domain Identifiers subield lists the number of Hashed Domain Name subfields that are present in the Domain Identifier field in the FILS Indication element." | REJECTED (TGai General: 2015-11-11 23:49:49Z) - (Reject) The Domain Identifier field (Fig 8-577I) may contain multiple domain identifiers as indicated in the previous FILS Information field. Hence the length is variable. Fig. 8-577n in turn shows only one Domain Identifier field (having the length of 2 octetts). (reject) The group discussed the necessitiy of introducing the additional Domain Identifier field and felt having the additional field, even though it only contains the 2-octett Hadhed Domain Name, add to the readability of the draft. | EDITOR | 2015-11-12-PM1 | Approved |  |  |  |  | 2015-11-12 18:10 | TGai General
10107 | Malinen, Jouni | 1000 | 6 | 8.4.2.178 | 72 | 17 | T | Yes | 72 | 17 | 8.4.2.178 |  | V |  |  | 303 | The reference to 8.4.5.15 (Domain Name ANQP-element) is quite confusing in the context of the Hashed Domain Name subfield since the Domain Name ANQP-element is used for something quite different (indication of who is operating the access network). The Hashed Domain Name is supposed to be used for finding a match with a credential similarly to how a comparison is done against the NAI Realm in NAI Realm ANQP-element (8.4.5.10) or the domain name constructed from the 3GPP network identifier. | On page 72 lines 16-17, replace "same as the domain name used in 8.4.5.15" with "same as the NAI Realm used in 8.4.5.10". | REVISED (TGai General: 2015-11-11 23:54:25Z) -- the issue has been addressed as part of a resolution of another comment which has been resolved by accepting submission https://mentor.ieee.org/802.11/dcn/15/11-15-1244-03-00ai-hashed-domain-names.docx | EDITOR | 2015-11-12-PM1 | Approved |  |  |  | 6,3 | 2015-12-04 17:29 | EDITOR
10105 | Malinen, Jouni | 1000 | 6 | 8.4.2.178 | 72 | 7 | T | Yes | 72 | 7 | 8.4.2.178 |  | J |  |  | 303 | Figure 8-577n (Domain Identifier field) is confusing since it seems to imply that there can only a single Hashed Domain Name field. That is not consistent with the description of the FILS Information field that includes the Number of Domain Identifiers field that indicates how many Hashed Domain Name fields are included. | Modify Figure 8-577n to show multiple Hashed Domain Name cells with each having length of 2 octets. The first one could be renamed to be "Hashed Domain 1", the second cell could have "...", and the third one "Hashed Domain Name n" to show the variable number of these subfields. | REJECTED (TGai General: 2015-11-12 00:03:41Z) - (Reject) The Domain Identifier field (Fig 8-577I) may contain multiple domain identifiers as indicated in the previous FILS Information field. Hence the length is variable. Fig. 8-577n in turn shows only one Domain Identifier field (having the length of 2 octetts). | EDITOR | 2015-11-12-PM1 | Approved |  |  |  |  | 2015-11-12 18:10 | TGai General
10102 | Malinen, Jouni | 1000 | 6 | 8.4.2.178 | 71 | 25 | T | Yes | 71 | 25 | 8.4.2.178 |  | V |  |  | 303 | PMKSA caching should be allowed regardless of whether Cache Identifier is included in the FILS Indication element. Calling the bit that indicates whether that information is present "Cache Supported" could be misunderstood. | On page 71 line 25, replace "Cache Supported" field name for B7 in Figure 8-577m with "Cache Identifier included". On page 71 line 50, replace "The Cache Supported bit" with "The Cache Identifier included bit". On page 71 line 50-51, replace "When the Cache Supported bit is 1" with "When the Cache Identifier included bit is 1". On page 71 line 52, replace "When the Cache Supported bit is 0" with "When the Cache Identifier included bit is 0". | REVISED (TGai General: 2015-11-11 23:35:33Z) - On page 71 line 25, replace "Cache Supported" field name for B7 in Figure 8-577m with "Cache Identifier Included". On page 71 line 50, replace "The Cache Supported bit" with "The Cache Identir Included bit". On page 71 line 50-51, replace "When the Cache Supported bit is 1" with "When the Cache Identifier Included bit is 1". On page 71 line 52, replace "When the Cache Supported bit is 0" with "When the Cache Identifier Included bit is 0". | EDITOR | 2015-11-12-PM1 | Approved |  |  |  | 6,3 | 2015-12-04 17:40 | EDITOR
10097 | Malinen, Jouni | 1000 | 6 | 8.4.2.172 | 64 | 25 | T | Yes | 64 | 25 | 8.4.2.172 |  | A |  |  | 303 | The current draft does not seem to identify any real need for reserving CAG Version value 0 (see 10.25.3.2.12). To simplify the design, all 256 possible values should be allowed here unless a clear use case for the reserved value can be described in the draft. | On page 64 line 25, delete "The value of 0 is reserved." On page 64 line 24", replace "CAG Version subfield is an unsigned positive integer" with "CAG Version subfield is an unsigned integer". | ACCEPTED (TGai General: 2015-11-11 22:45:13Z) | EDITOR | 2015-11-12-PM1 | Approved |  |  |  | 6,3 | 2015-12-04 18:20 | EDITOR
10096 | Malinen, Jouni | 1000 | 6 | 8.4.2.172 | 64 | 29 | T | Yes | 64 | 29 | 8.4.2.172 |  | V |  | 11-15-1252-00 | 303 | "The Scope subfield indicates the valid scope of the information represented by the CAG Version subfield of the CAG Number element." is very generic statement that does not describe the actual encoding of this three bit field. I could not find sufficient details on what this subfield is expected to be interpreted from elsewhere in the draft either. I don't know what the format is supposed to be for the Scope subfield in the CAF Tuple field, so I'm not sure what exactly to propose as the exact change to address this. However, it looks clear that more detail would be needed here. | Describe the encoding of the Scope subfield in the CAF Tuple field. | REVISED (TGai General: 2015-11-11 22:41:20Z) - in Fig 8-577c: delete the Scope Subfield, rename "Partial Advertisement Protocol ID" to "Advertisement Protocol ID", make the "Advertisement Protocol ID" field 8 bit in length. Delete on P64L27 (D6.0) the paragraph starting with "The Scope subfield …" Replace the paragraph at P64L32 (starting with "The Partial …") with the following paragraph: "The Advertisement Protocol ID subfield is a 8-bit subfield and carries a value equal to the Advertisement Protocol ID of the advertisement protocol associated with the CAG Version in the same CAG Tuple field. The Advertisement Protocol ID is defined in Table 8-210 (Advertisement protocol ID definitions) in 8.4.2.92 (Advertisement Protocol element)." | EDITOR | 2015-11-12-PM1 | Approved | TGai General: 2015-11-11 22:36:52Z -- agreement in the group to delete the Scope subfield and to make the Partial Advertisement Protocol ID field 8 bit. |  |  | 6,3 | 2015-12-04 18:22 | EDITOR
10463 | EMMELMANN, MARC | 1000 | 6 | 8.4.2.178 | 72 | 22 | T | Yes | 72 | 22 | 8.4.2.178 |  | J |  |  | 303 | need text to introduce this figure | Add introductory sentence | REJECTED (TGai General: 2015-11-11 23:52:06Z) -- The Figure is introduced on the previous page. | EDITOR | 2015-11-12-PM1 | Approved |  |  |  |  | 2015-11-12 18:10 | TGai General
10054 | Malinen, Jouni | 1000 | 6 | 8.4.2.178 | 71 |  | T | No | 71 |  | 8.4.2.178 |  | J | Santosh Abraham |  | 303 | Useful to indicate the IP address type that is supported at an AP. | 1. In Figure 8-577m, add a two bit field "IP address type" (B9-B10). 2. Add after line 60 on page 71, "The IP address type is indicated using two bits B8 B9". The values are as follow: 00 - No type indication, 01 IPV4 only, 10 IPV6 only, 11 both IPv4 and IPv6. | REJECTED (TGai General: 2015-11-11 23:32:04Z) - the suggested change was discussed in the group. The group did not agree to adopt the proposed change. | EDITOR | 2015-11-12-PM1 | Approved | REJECTED (TGai General: 2015-11-11 21:27:23Z) -- the suggested change was discussed in the group. The group did not agree to adoopt the proposed change. Straw poll in group indicated to reject the comment. |  |  |  | 2015-11-12 18:10 | TGai General

## 2015-11-11-PM1
CID | Commenter | LB | Draft | Clause Number(C) | Page(C) | Line(C) | Type of Comment | Part of No Vote | Page | Line | Clause | Duplicate of CID | Resn Status | Assignee | Submission | Motion Number | Comment | Proposed Change | Resolution | Owning Ad-hoc | Comment Group | Ad-hoc Status | Ad-hoc Notes | Edit Status | Edit Notes | Edited in Draft | Last Updated | Last Updated By
10454 | EMMELMANN, MARC | 1000 | 6 | 8.4.2.176 | 69 | 60 | T | Yes | 69 | 60 | 8.4.2.176 |  | J |  |  | 301 | The Key Type field is one octet in length but only 2 bits out of ist 8 bits are used. | Further subdevide the Key Type field, using only two of ist 8 bits and clealy stating which other bits are reserved. | REJECTED (TGai General: 2015-11-11 20:28:23Z) -- The Key Type field has to be extensible. All 8 bits are to be used for potential extensions. | EDITOR | 2015-11-11-PM1 | Approved |  |  |  |  | 2015-11-11 22:08 | TGai General
10100 | Malinen, Jouni | 1000 | 6 | 8.4.2.176 | 69 | 49 | T | Yes | 69 | 49 | 8.4.2.176 |  | A |  |  | 301 | Figure 8-577j shows Element ID Extension field without identifying its length. Table 8-74 in D6.0 seems to imply that this element does not use the extension mechanism, but I think that is not correct (and I have another comment to fix that). As such, this figure should show the correct length of the Element ID Extension field. | Insert "1" (octet) as the length of the Element ID Extension field in Figure 8-577j. | ACCEPTED (TGai General: 2015-11-11 20:16:02Z) | EDITOR | 2015-11-11-PM1 | Approved |  |  |  | 6,2 | 2015-12-03 15:32 | EDITOR
10103 | Malinen, Jouni | 1000 | 6 | 8.4.2.178 | 71 | 51 | T | Yes | 71 | 51 | 8.4.2.178 |  | V |  |  | 301 | Cache Identifier is defined as a 16 octet field. That sounds excessively large for an identifier that I would epxect to be specific to a single ESS. As such, it would make FILS Indication element unnecessarily long (if this optional field is included). | On page 71 line 7, replace "0 or 16" with "0 or 8" in Figure 8-577l as the length of the Cache Identifier field. On page 71 line 51, replace "a 16-octet Cache Identifier field" with "an 8-octet Cache Identifier field". | REVISED (TGai General: 2015-11-11 21:03:04Z) - On page 71 line 7, replace "0 or 16" with "0 or 2" in Figure 8-577l as the length of the Cache Identifier field. On page 71 line 51, replace "a 16-octet Cache Identifier field" with 2-octet Cache Identifier field". | EDITOR | 2015-11-11-PM1 | Approved |  |  |  | 6,3 | 2015-12-03 15:43 | EDITOR
10239 | Adachi, Tomoko | 1000 | 6 | 8.4.2.176 | 69 | 46 | T | Yes | 69 | 46 | 8.4.2.176 |  | V |  |  | 301 | There is inconsistency between the value of the Element ID field and the presence of the Element ID Extention field. (This is already pointed out in the comment for Table 8-74 in 8.4.2.1.) | Correct the inconsistency and reflect that in Figure 8-577j or Table 8-74. | REVISED (TGai General: 2015-11-11 20:22:28Z) -- The issue has been fixed by the resolution for another comment. The FILS Public Key element uses the extension scheme. | EDITOR | 2015-11-11-PM1 | Approved |  |  |  | 6,3 | 2015-12-03 15:45 | EDITOR
10240 | Adachi, Tomoko | 1000 | 6 | 8.4.2.177 | 70 | 43 | T | No | 70 | 43 | 8.4.2.177 |  | V |  |  | 301 | It says "The AP-CSN field is 1 octet in length and is defined as an unsigned integer initialized during MLME-START...". If it is written like this, one may want to confirm whether it is MLME-START.request primitive or not. | Change it to read "... during the start process ...". | REVISED (TGai General: 2015-11-11 20:47:22Z) - Delete the end of the sentence: "initialized during MLME- START to a random integer value in the range of 0 to 255." Add to Cls. 10.1.4.3.7, P106L29, D6.0 after the first sentence of the paragraph the following sentence: "The AP initilizes the AP-CSN to a random integer value in the range of 0 to 255." | EDITOR | 2015-11-11-PM1 | Approved |  |  |  | 6,3 | 2015-12-03 15:55 | EDITOR
10242 | Adachi, Tomoko | 1000 | 6 | 8.4.2.178 | 71 | 30 | T | Yes | 71 | 30 | 8.4.2.178 |  | A |  |  | 301 | The number of bits from B8 to B15 is 8, not 7. | Change the number below Reserved field with bits assigned from B8 to B15 from 7 to 8. | ACCEPTED (TGai General: 2015-11-11 20:52:08Z) | EDITOR | 2015-11-11-PM1 | Approved |  |  |  | 6,2 | 2015-12-03 15:56 | EDITOR
10246 | Adachi, Tomoko | 1000 | 6 | 8.4.2.178 | 71 | 47 | T | Yes | 71 | 47 | 8.4.2.178 |  | V |  |  | 301 | Where is Figure 8-574n (Domain Identifier entry)? | Check and correct if necessary. | REVISED (TGai General: 2015-11-11 20:48:27Z) -- Wrong refernce number. Replace: "8-574n" with "8-577n". | EDITOR | 2015-11-11-PM1 | Approved |  |  |  | 6,2 | 2015-12-03 16:02 | EDITOR
10098 | Malinen, Jouni | 1000 | 6 | 8.4.2.173 | 68 | 20 | T | Yes | 68 | 20 | 8.4.2.173 |  | V |  |  | 301 | The number of something is going to be unsigned and it won't be negative. Furthermore, zero is a valid value here. In other words, describing the Number of Hashed Domain Names subfield to indicate "a positive unsigned number" is both confusing and wrong. | On page 68 line 20, replace "indicates a positive unsigned number of" with "indicates the number of". | REVISED (TGai General: 2015-11-11 20:12:01Z) -- The paragraph has been removed by another comment resolution. | EDITOR | 2015-11-11-PM1 | Approved |  |  |  | 6,3 | 2015-12-03 16:03 | EDITOR
10451 | EMMELMANN, MARC | 1000 | 6 | 8.4.2.173 | 68 | 20 | T | Yes | 68 | 20 | 8.4.2.173 |  | V |  |  | 301 | "... indicates a positive unsigned number of ... " --- strange wording. A count of something is always positive and a natural number. | replace "... indicates a positive unsigned number of .... " with " ... Is a positive unsigned number that indicates how many Hashed Domain Name fields in the Hashed Domain Information field are present." | REVISED (TGai General: 2015-11-11 20:04:20Z) -- The paragraph has been removed by another comment resolution. | EDITOR | 2015-11-11-PM1 | Approved |  |  |  | 6,3 | 2015-12-03 16:04 | EDITOR
10752 | Lambert, Paul | 1000 | 6 | 8.4.2.176 | 69 | 65 | T | Yes | 69 | 65 | 8.4.2.176 |  | J |  |  | 301 | RFC 3279 does not support Edwards curves. New work in IEFT has curves that should be accomadated | Use opaque octet incoding based on cipher suite | REJECTED (TGai General: 2015-11-11 20:25:39Z) - - There is no stable reference for a signature using an Edwards curve. Therefore, there is nothing to refer to. When work is done in the IRTF to produce a stable reference for Edwards curves, the base standard can be amanded to refer to it. | EDITOR | 2015-11-11-PM1 | Approved |  |  |  |  | 2015-11-11 22:08 | TGai General
10455 | EMMELMANN, MARC | 1000 | 6 | 8.4.2.177 | 70 | 43 | T | Yes | 70 | 43 | 8.4.2.177 |  | J |  |  | 301 | A STA can never be sure that the dynamic elements of a system configuration have not changed, even if it sees the same AP-CSN as there might have been a wrap around of the AP-CSN which was not detected by the STA. Hence, a STA has always to request information about all dynamic system configuration information if it wants to be sure to have an up-to-date view on them. | Delete the AP-CSN | REJECTED (TGai General: 2015-11-11 20:34:14Z) -- the AP-CSN refers to dynamic information carried in Beacons. Such information does only rarely change so that the group does only see a low likelyhood that the cited wrap-around becomes an issue. | EDITOR | 2015-11-11-PM1 | Approved |  |  |  |  | 2015-11-11 22:08 | TGai General
10459 | EMMELMANN, MARC | 1000 | 6 | 8.4.2.178 | 71 | 47 | T | Yes | 71 | 47 | 8.4.2.178 |  | J |  |  | 301 | from Editor: Move the figure to follow this reference. But on second thought, probably should delete the figure completely, simply stating that "each domain identifier is a 2 octet hashed domain name converted from... " | per comment | REJECTED (TGai General: 2015-11-11 21:10:15Z) -- Moving the figure would make the text rather complicated to read as not only the figure but also subsequent text would have to be moved. | EDITOR | 2015-11-11-PM1 | Approved |  |  |  |  | 2015-11-11 22:08 | TGai General
10460 | EMMELMANN, MARC | 1000 | 6 | 8.4.2.178 | 71 | 50 | T | Yes | 71 | 50 | 8.4.2.178 |  | A |  |  | 301 | "The Cache Supported bit is set in the FILS Indication element ..." ---- the bit is part of the FILS Information field | FILS Indication element --> FILS Information field | ACCEPTED (TGai General: 2015-11-11 20:51:12Z) | EDITOR | 2015-11-11-PM1 | Approved |  |  |  | 6,3 | 2015-12-03 16:10 | EDITOR
10461 | EMMELMANN, MARC | 1000 | 6 | 8.4.2.178 | 71 | 55 | T | Yes | 71 | 55 | 8.4.2.178 |  | V |  |  | 301 | "Its construction is outside the scope of this standard." -- Is the construction always outside the scope of the standard or only if the Cache Supported field is 0? | Replace "Its construction is outside the scope of this standard." with "Regardless of the value of the Cache Supported field, the construciton of the construction of the Cache Identifier field is always outside the scope of the standard." | REVISED (TGai General: 2015-11-11 21:20:15Z) - Replace: "Its construction is outside the scope of this standard." With "The assignment of the cache identifier is outside the scope of the standard but its value must be unique per authenticator within an ESS." | EDITOR | 2015-11-11-PM1 | Approved |  |  |  | 6,3 | 2015-12-04 15:51 | EDITOR
10650 | RISON, Mark | 1000 | 6 | 8.4.2.173 | 67 | 53 | T | Yes | 67 | 53 | 8.4.2.173 |  | V | Jason Lee |  | 301 | If nothing happens by the end of the MinChannelTime, you just move on to the next channel. Therefore it is not true that MaxChannelTime indicates the time the transmitter of a probe will be available to receive the response | Advertise MinChannelTime rather than MaxChannelTime, as this is the amount of time a scanning STA is guaranteed to be on the channel | REVISED (TGai General: 2015-11-11 20:00:51Z) - Revised: delete the sentence "It indicates the time that the transmitter of the Probe Request frame will be available after the transmission of the Probe Request frame to receive the probe responses." | EDITOR | 2015-11-11-PM1 | Approved |  |  |  | 6,3 | 2015-12-04 15:53 | EDITOR
10695 | RISON, Mark | 1000 | 6 | 8.4.2.176 | 69 | 62 | T | Yes | 69 | 62 | 8.4.2.176 |  | A |  |  | 301 | "All other values are reserved." -- all other values of what? | Delete "All other values are reserved." | ACCEPTED (TGai General: 2015-11-11 20:24:09Z) | EDITOR | 2015-11-11-PM1 | Approved |  |  |  | 6,3 | 2015-12-04 15:58 | EDITOR
10751 | Lambert, Paul | 1000 | 6 | 8.4.2.176 | 69 | 62 | T | Yes | 69 | 62 | 8.4.2.176 |  | J |  |  | 301 | RFC 5480 does not support Edwards curves. New work in IEFT has curves that should be accomadated | Use opaque octet incoding based on cipher suite | REJECTED (TGai General: 2015-11-11 20:19:13Z) -- There is no stable reference for a signature using an Edwards curve. Therefore, there is nothing to refer to. When work is done in the IRTF to produce a stable reference for Edwards curves, the base standard can be amanded to refer to it. | EDITOR | 2015-11-11-PM1 | Approved |  |  |  |  | 2015-11-11 22:08 | TGai General
10449 | EMMELMANN, MARC | 1000 | 6 | 8.4.2.173 | 68 | 4 | T | Yes | 68 | 4 | 8.4.2.173 |  | J |  |  | 301 | Need introductory sentence for this figure. | Add introductory sentence | REJECTED (TGai General: 2015-11-11 20:10:19Z) -- The Figure has been removed. | EDITOR | 2015-11-11-PM1 | Approved |  |  |  |  | 2015-11-11 22:08 | TGai General

## 2015-11-10-PM2
CID | Commenter | LB | Draft | Clause Number(C) | Page(C) | Line(C) | Type of Comment | Part of No Vote | Page | Line | Clause | Duplicate of CID | Resn Status | Assignee | Submission | Motion Number | Comment | Proposed Change | Resolution | Owning Ad-hoc | Comment Group | Ad-hoc Status | Ad-hoc Notes | Edit Status | Edit Notes | Edited in Draft | Last Updated | Last Updated By
10426 | EMMELMANN, MARC | 1000 | 6 | 8.4.2.169.1 | 60 | 40 | T | Yes | 60 | 40 | 8.4.2.169.1 |  | V |  |  | 300 | You are changing B3 in the figure from a "bit with a meaning, i.e. usage indicator" to "reserved". If B3 is used in REVmc, this cannot be done without introducing backward compatibility problems. If B3 was "reserved" before, no changes need to be shown | Compare Fig against REVmc and discuss further in the task group if making B3 "reserved" is valid | REVISED (TGai General: 2015-11-10 15:54:49Z) delete the crossed out words "Usage Indicator" | EDITOR | 2015-11-10-PM2 | Approved |  |  |  | 6,3 | 2015-12-02 20:21 | EDITOR
10091 | Malinen, Jouni | 1000 | 6 | 8.4.2.1 | 57 | 19 | T | Yes | 57 | 19 | 8.4.2.1 |  | A |  |  | 300 | Why is FILS Request Parameters element marked as fragmentable? Do we really want to increase Probe Request frame length with more than 254 octets of request parameters and require APs to implement support for defragmenting this element during Probe Request processing? | In Table 8-74 row FILS Request Parameters, replace Fragmentable column value "Yes" with "No". | ACCEPTED (TGai General: 2015-11-10 15:52:15Z) | EDITOR | 2015-11-10-PM2 | Approved |  |  |  | 6,3 | 2015-12-02 20:21 | EDITOR
10095 | Malinen, Jouni | 1000 | 6 | 8.4.2.172 | 63 | 46 | G | Yes | 63 | 46 | 8.4.2.172 |  | V | Santosh Abraham |  | 300 | Clause 8 should describe the message format, not AP/STA behavior. Description of the behavior should either be moved to a more suitable clause or removed. | Delete "The AP obtains the current value of a CAG Version from the associated advertisement server. How the AP obtains the value of CAG Version from the associated advertisement server is out of the scope of this document. The CAG Number element is used by the STA to determine if a change in a CAG occurred from the last visit of the STA to a particular AP." | REVISED (TGai General: 2015-11-10 22:58:05Z) - At P63L46: Delete: "The AP obtains the current value of a CAG Version from the associated advertisement server. How the AP obtains the value of CAG Version from the associated advertisement server is out of the scope of this document. The CAG Number element is used by the STA to determine if a change in a CAG occurred from the last visit of the STA to a particular AP." Insert the following text as a new paragraph in Cls 10.25.3.2.1 at L18P116 (Tgai D6.0): "The AP obtains the current value of a CAG Version from the associated advertisement server. How the AP obtains the value of CAG Version from the associated advertisement server is out of the scope of this document." | EDITOR | 2015-11-10-PM2 | Approved |  |  |  | 6,3 | 2015-12-02 20:20 | EDITOR
10153 | Wang, Xiaofei | 1000 | 6 | 8.4.2.169.1 | 61 | 2 | T | No | 61 | 2 | 8.4.2.169.1 |  | V |  |  | 300 | The sentence "The TBTT Information Length field is either 1, 5, 7, or 11 based on the fields in TBTT Offset subfield." does not seem to be correct. Why does the TBTT Information Length depend on fields in TBTT Offset subfield? It should depend on the fields in TBTT Information subfields. In addition, "TBTT Information Length field" cannot be "1, 5, 7 or 11"; instead the field should be set to "1, 5, 7 or 11". | Change the sentence "The TBTT Information Length field is either 1, 5, 7, or 11 based on the fields in TBTT Offset subfield." into " The value of the TBTT Information Length subfield shall be 1, 5, 7 or 11 indicating the contents of each TBTT Information field". | REVISED (TGai General: 2015-11-10 16:02:04Z) - Change the sentence "The TBTT Information Length field is either 1, 5, 7, or 11 based on the fields in TBTT Offset subfield." into " The value of the TBTT Information Length subfield is 1, 5, 7, or 11 indicating the TBTT Information field contents". | EDITOR | 2015-11-10-PM2 | Approved |  |  |  | 6,3 | 2015-12-02 20:20 | EDITOR
10154 | Wang, Xiaofei | 1000 | 6 | 8.4.2.169.1 | 61 | 9 | T | No | 61 | 9 | 8.4.2.169.1 |  | V |  |  | 300 | Is TBTT Information a field or a subfield? TBTT Information subfield is used in Figure 8-573, while TBTT Information field are used twice in Table 8-248a. | Use a consistent name for the same field or subfield. | REVISED (TGai General: 2015-11-10 22:31:53Z) Fig 8-573: go back to REVmc, i.e. keep "Set" and delete "subfield". Delete the explanation in parantathes. Revert back to REVmc lines 43 to 46, i.e. do NOT delete those lines. Revert back to REVmc line 49, i.e. do NOT insert the new sentence. Partial Revert back to REVmc for Fig. 8-575, i.e. do NOT insert the word "format" in the titile. Keep changes in the figure. | EDITOR | 2015-11-10-PM2 | Approved | TGai General: 2015-11-10 22:31:42Z - Fig 8-573: go back to REVmc, i.e. keep "Set" and delete "subfield". Delete the explanation in parantathes. Revert back to REVmc lines 43 to 46, i.e. do NOT delete those lines. Revert back to REVmc line 49, i.e. do NOT insert the new sentence. Partial Revert back to REVmc for Fig. 8-575, i.e. do NOT insert the word "format" in the titile. Keep changes in the figure. |  |  | 6,3 | 2015-12-02 20:20 | EDITOR
10155 | Wang, Xiaofei | 1000 | 6 | 8.4.2.169.2 | 62 | 52 | T | No | 62 | 52 | 8.4.2.169.2 |  | V |  |  | 300 | It is my understanding that 802.11 standards generally do not deal with implementations. The paragraph of text on implementation seems to be out of place. | Remove this paragraph, or make it into a note. | REVISED (TGai General: 2015-11-10 22:45:14Z) - Delete the paragraph starting at P62L53, ending at P62L56 | EDITOR | 2015-11-10-PM2 | Approved |  |  |  | 6,3 | 2015-12-02 20:19 | EDITOR
10156 | Wang, Xiaofei | 1000 | 6 | 8.4.2.172 | 63 | 49 | T | No | 63 | 49 | 8.4.2.172 |  | A |  |  | 300 | The sentence "The CAG Number element is used by the STA to determine if a change in a CAG occurred from the last visit of the STA to a particular AP." seems to be incorrect English. | Change the sentence "The CAG Number element is used by the STA to determine if a change in a CAG occurred from the last visit of the STA to a particular AP." into "A STA uses the CAG Number element to determine if any change occurred in a CAG since the last visit of the STA to a particular AP." | ACCEPTED (TGai General: 2015-11-10 22:50:26Z) | EDITOR | 2015-11-10-PM2 | Approved |  |  |  | 6,2 | 2015-12-02 20:19 | EDITOR
10230 | Adachi, Tomoko | 1000 | 6 | 8.4.2.1 | 56 | 10 | T | Yes | 56 | 10 | 8.4.2.1 |  | J |  |  | 300 | In Table 8-74, why not order the elements in the same order with 8.4.2.Xs and allocate the Element IDs in sequence up to 254 and then use the Element ID Extension afterwards? It is just unreadable. | As in comment. | REJECTED (TGai General: 2015-11-10 15:41:17Z) -- The assignment of Element Ids needs to follow the rules in place in 802.11. The current assignment follows this rule and the table is ordered according to the assigned element ID numbers. Reordering the clauses as suggested in the comment was discussed in the group and deemed inpractical as every new amendment might insert a new clause causing the clause numbering to be off again. | EDITOR | 2015-11-10-PM2 | Approved |  |  |  |  | 2015-11-11 19:47 | TGai General
10089 | Malinen, Jouni | 1000 | 6 | 8.4.2.1 | 56 | 17 | T | No | 56 | 17 | 8.4.2.1 |  | A |  |  | 300 | While the "default" for the Extensible column in Table 8-74 (Element IDs) is "No", it would be clearer to add an explicit Yes or No value in that column for all the new elements added into this table. In this comment, I'm proposing a change to one of the elements, but if the group can come into consensus on which of the new elements are extensible and which are not, Yes/No/Subelements values for the Extensible column should really be filled on every new row in Table 8-74. | Add "No" to the Extensible column of the CAG Number row in Table 8-74. | ACCEPTED (TGai General: 2015-11-10 15:25:12Z) | EDITOR | 2015-11-10-PM2 | Approved | Discussion of cid. For CAG Number, NO in Extensible cell is ok Group should evaluate if this change could also be applied to other cells. |  |  | 6,3 | 2015-12-02 20:18 | EDITOR
10233 | Adachi, Tomoko | 1000 | 6 | 8.4.2.169.1 | 62 | 6 | T | Yes | 62 | 6 | 8.4.2.169.1 |  | V |  |  | 300 | Although it may be obvious what "BSSID (conditional)" and "Short-SSID (conditional)" are, they should be explained. | Add the description of the BSSID subfield after the paragraph for Neighbor AP TBTT Offset subfield. Before explaning how the Short-SSID subfield (also add "subfield" after "Short-SSID" in the sentence currently starting from line 20) is calculated, add the description what it is. | REVISED (TGai General: 2015-11-10 22:36:35Z) -- Group does not agree to have a (redundant) explanation of the terms here but agrees that for BSSID a sentence giving a reference might be useful Add the following sentence as a new paragraph at P62L19 (Tgai D6.0): "The BSSID is defined in 8.2.4.3.4" Add the word "subfield" after "Short-SSID" in L20. | EDITOR | 2015-11-10-PM2 | Approved | TGai General: 2015-11-10 22:35:54Z Group does not agree to have a (redundant) explanation of the terms here but agrees that for BSSID a sentence giving a reference might be useful |  |  | 6,3 | 2015-12-02 20:18 | EDITOR
10641 | Seok, Yongho | 1000 | 6 | 8.4.2.173 |  |  | G | Yes |  |  | 8.4.2.173 |  | J | Adrian Stephens (WG Chair) |  | 300 | OUI Response Criteria (8.4.2.173) is a patent technology (US 8,843,629 B2) of Nokia. But, no accepted LoA is present on the IEEE 802.11 Posted LoA lists. | Resolve all recognized LoA issue by receiving an accepted LoA from a specific patent holder. Otherwise, consider an alternative technology. | REJECTED (TGai General: 2015-11-10 22:09:08Z) - : The Tgai Vice Chair has sent an e-mail to the 802.11 WG Chair to inform him about the potentially essential patent claims. The 802.11 WG Chair has contacted the patent holder to request an LOA. Regardless of the validity of the potentially essential patent claim, the task group choose not to consider alternative technologies. | EDITOR | 2015-11-10-PM2 | Approved | Tgai General: 2015-11-10 19:09:23Z - Suggested resolution: Reject: The Tgai Vice Chair has sent an e-mail to the 802.11 WG Chair to inform him about the potentially essential patent claims. The 802.11 WG Chair will contact the patent holder to request an LOA. Regardless of the validity of the potentially essential patent claim, the task group choose not to consider alternative technologies. -- alternatively -- Start discussion about alternative technolgoies and require a submisson WITHOUT DISCUSSING THE PATENT OR THE VALIDITY OF THE POTENTIALLY ESSENTIAL PATENT CLAIM Tgai General: 2015-10-13 10:04:52Z - Assigned to WG-Chair to follow up on this issue.. |  |  |  | 2015-11-11 19:47 | TGai General
10433 | EMMELMANN, MARC | 1000 | 6 | 8.4.2.169.2 | 62 | 33 | T | Yes | 62 | 33 | 8.4.2.169.2 |  | A |  |  | 300 | "This SSID is referred to as the calculation fields." -- "This SSID" does this refer to SSID or to Short-SSID. Use "The SSID" to avoid any confusion or use Short-SSID. | This SSID --> The SSID | ACCEPTED (TGai General: 2015-11-10 22:47:58Z) | EDITOR | 2015-11-10-PM2 | Approved |  |  |  | 6,3 | 2015-12-02 20:17 | EDITOR
10435 | EMMELMANN, MARC | 1000 | 6 | 8.4.2.169.2 | 62 | 44 | T | Yes | 62 | 44 | 8.4.2.169.2 |  | A |  |  | 300 | extra space after "xk" ?? | Delete extra spaces | ACCEPTED (TGai General: 2015-11-10 22:43:07Z) | EDITOR | 2015-11-10-PM2 | Approved |  |  |  | 6,2 | 2015-12-02 20:17 | EDITOR
10439 | EMMELMANN, MARC | 1000 | 6 | 8.4.2.172 | 63 | 60 | T | Yes | 63 | 60 | 8.4.2.172 |  | V |  |  | 300 | The figure is not referenced in the text. Shouldn't there be at least a sentence describing and referencing this figure? | Insert a paragaph that describes the figure. Maybe move the 2nd paragraph from the next page before the figure. | REVISED (TGai General: 2015-11-10 23:24:49Z) Move the paragraph from P64L5 (starting with "The CAG Number element") before Fig. 8-577b. Insert a reference to Fig 8-577b in that paragraph after "The CAG Number element". | EDITOR | 2015-11-10-PM2 | Approved |  |  |  | 6,3 | 2015-12-02 20:16 | EDITOR
10442 | EMMELMANN, MARC | 1000 | 6 | 8.4.2.173 | 66 | 19 | T | Yes | 66 | 19 | 8.4.2.173 |  | J |  |  | 300 | from Editor: Seems to be some confusion between "Delay Criterion" and "delay type". What is the difference between "criterion" and "type"? | Clarify and reword sentence | REJECTED (TGai General: 2015-11-10 23:45:10Z) -- Changes made in response to another comment resulted in changes to the last paragraph on the page. As a result, the paragraph that this comment refers to is suficiently clear. | EDITOR | 2015-11-10-PM2 | Approved |  |  |  |  | 2015-11-11 19:47 | TGai General
10444 | EMMELMANN, MARC | 1000 | 6 | 8.4.2.173 | 66 | 59 | T | Yes | 66 | 59 | 8.4.2.173 |  | V | Jason Lee |  | 300 | from Editor: Awkward wording, reword to make it clearer. Please consult with Editor | Reword sentence | REVISED (TGai General: 2015-11-10 23:43:35Z) - Replace: "The PHY Support Criterion subfield indicates the supported PHY type of the responding STA that is applied in the decision to respond to the Probe Request frame as described in 10.1.4.3.4 (Criteria for sending a probe response). The meaning of the values for the PHY Support Criterion is shown in Table 8-248c (PHY Support Criterion subfield)." With: "The PHY Support Criterion subfield indicates the required PHY type of the responding STA. The indicated PHY type is used in the decision to respond to the Probe Request frame as described in 10.1.4.3.4 (Criteria for sending a probe response). The meaning of the values for the PHY Support Criterion is shown in Table 8-248c (PHY Support Criterion subfield)." | EDITOR | 2015-11-10-PM2 | Approved |  |  |  | 6,3 | 2015-12-02 20:16 | EDITOR
10446 | EMMELMANN, MARC | 1000 | 6 | 8.4.2.173 | 67 | 27 | T | Yes | 67 | 27 | 8.4.2.173 |  | J |  |  | 300 | "units of 400 [micro seconds] to indicate " --- why is 400 used as a basis. This seems akward. 500 would feel more natural and would make calculations much more easier | replace 400 --> 500 | REJECTED (TGai General: 2015-11-10 23:50:14Z) -- The value of 400 micro seconds is used in the standard. Though, for Tgai, there is no specific reasion for choosing 400 micro seconds as the baseline, this commonly used value is also used in the draft. | EDITOR | 2015-11-10-PM2 | Approved |  |  |  |  | 2015-11-11 19:47 | TGai General
10448 | EMMELMANN, MARC | 1000 | 6 | 8.4.2.173 | 67 | 55 | T | Yes | 67 | 55 | 8.4.2.173 |  | J | Jason Lee |  | 300 | "of units of 200 [micro seconds]" --- why is 200 used as a basis. This seems akward. 100 would feel more natural and would make calculations much more easier | replace 200 --> 100 | REJECTED (TGai General: 2015-11-10 23:57:18Z) - The value of 200 micro seconds is used in the standard. Though, for Tgai, there is no specific reasion for choosing 200 micro seconds as the baseline, this commonly used value is also used in the draft. | EDITOR | 2015-11-10-PM2 | Approved |  |  |  |  | 2015-11-11 19:47 | TGai General
10640 | Seok, Yongho | 1000 | 6 | 10.1.4.3 |  |  | G | Yes |  |  | 10.1.4.3 |  | J | Adrian Stephens (WG Chair) |  | 300 | Broadcast Probe Response procedure (10.1.4.3) is a patent pending technology (US 2013/0155933 A1) of Nokia But, no accepted LoA is present on the IEEE 802.11 Posted LoA lists. | Resolve all recognized LoA issue by receiving an accepted LoA from a specific patent holder. Otherwise, consider an alternative technology. | REJECTED (TGai General: 2015-11-10 22:12:03Z) - The Tgai Vice Chair has sent an e-mail to the 802.11 WG Chair to inform him about the potentially essential patent claims. The 802.11 WG Chair has contacted the patent holder to request an LOA. Regardless of the validity of the potentially essential patent claim, the task group choose not to consider alternative technologies. | EDITOR | 2015-11-10-PM2 | Approved | TGai General: 2015-11-10 19:09:23Z - Suggested resolution: Reject: The Tgai Vice Chair has sent an e-mail to the 802.11 WG Chair to inform him about the potentially essential patent claims. The 802.11 WG Chair will contact the patent holder to request an LOA. Regardless of the validity of the potentially essential patent claim, the task group choose not to consider alternative technologies. -- alternatively -- Start discussion about alternative technolgoies and require a submisson WITHOUT DISCUSSING THE PATENT OR THE VALIDITY OF THE POTENTIALLY ESSENTIAL PATENT CLAIM Tgai General: 2015-10-13 10:04:52Z - Assigned to WG-Chair to follow up on this issue.. |  |  |  | 2015-11-11 19:48 | TGai General
10231 | Adachi, Tomoko | 1000 | 6 | 8.4.2.1 | 56 | 20 | T | Yes | 56 | 20 | 8.4.2.1 |  | V |  |  | 300 | The Element ID Extension should be filled in for the FILS Public Key in Tale 8-74. The Element ID of FILS Public Key is 238 and is less than 255 so the Element ID Extension is not necessary and from that point, the column for Element ID Extension should be N/A. But in 8.4.2.176, this element uses Element ID Extension subfield. If the information in 8.4.2.176 is correct, then the Element ID should be equal to 255. Which is correct? | Correct the inconsistency and reflect that in Table 8-74. | REVISED (TGai General: 2015-11-10 15:48:23Z) -- The Element ID for FILS Public Key was changed to be 255 and the Element ID Extension to be <ANA> (see Motion #299). | EDITOR | 2015-11-10-PM2 | Approved |  |  |  | 6,3 | 2015-12-02 19:10 | EDITOR

## 2015-11-09-PM2-editorials
CID | Commenter | LB | Draft | Clause Number(C) | Page(C) | Line(C) | Type of Comment | Part of No Vote | Page | Line | Clause | Duplicate of CID | Resn Status | Assignee | Submission | Motion Number | Comment | Proposed Change | Resolution | Owning Ad-hoc | Comment Group | Ad-hoc Status | Ad-hoc Notes | Edit Status | Edit Notes | Edited in Draft | Last Updated | Last Updated By
10287 | EMMELMANN, MARC | 1000 | 6 |  |  |  | E | No |  |  |  |  | A | Lee Armstrong |  | 293 | Check all tables for correct format, some should be float, others set to anywhere. | Check all tables for correct format, some should be float, others set to anywhere. | ACCEPTED (EDITOR: 2015-10-30 19:23:18Z) | EDITOR | 2015-11-09-PM2-editorials | Approved |  |  |  | 6,1 | 2015-11-10 02:33 | TGai General
10005 | McCann, Stephen | 1000 | 6 | 8.4.5.20 | 84 | 18 | E | No | 84 | 18 | 8.4.5.20 |  | A | Lee Armstrong |  | 293 | Typo in the term "AP IDs" | Change "AP IDs" to "AP BSSIDs" | ACCEPTED (EDITOR: 2015-11-05 15:43:45Z) | EDITOR | 2015-11-09-PM2-editorials | Approved |  |  |  | 6,2 | 2015-11-10 02:33 | TGai General
10243 | Adachi, Tomoko | 1000 | 6 | 8.4.2.178 | 71 | 50 | E | No | 71 | 50 | 8.4.2.178 |  | A | Lee Armstrong |  | 293 | There is redundant space before the sentence "The Cache Supported bit is set in ...". | Delete the space. | ACCEPTED (EDITOR: 2015-10-29 14:21:42Z) | EDITOR | 2015-11-09-PM2-editorials | Approved |  |  |  | 6,1 | 2015-11-10 02:33 | TGai General
10244 | Adachi, Tomoko | 1000 | 6 | 8.4.2.178 | 71 | 57 | E | No | 71 | 57 | 8.4.2.178 |  | A | Lee Armstrong |  | 293 | The FILS IP Address Configuration bit is explained after the Cache Supported bit but this FILS IP Address Configuration bit appears before the Cache Supported bit in Figure 8-577m. Descriptions following the order in the frame format is kind for the readers. | Move the explanation of the FILS IP Address Configuration bit before the one of the Cache Supported bit. | ACCEPTED (EDITOR: 2015-10-29 14:21:59Z) | EDITOR | 2015-11-09-PM2-editorials | Approved |  |  |  | 6,1 | 2015-11-10 02:33 | TGai General
10249 | Adachi, Tomoko | 1000 | 6 | 8.4.2.180.2 | 75 | 1 | E | No | 75 | 1 | 8.4.2.180.2 |  | A | Lee Armstrong |  | 293 | The first sentence in this page reads "The IPv4 subfields are set as shown in Table 8-248e-- (IPv4 subfield settings). The IPv6 subfields are set as shown in Table 8-248f-- (IPv6 subfield settings)." The two "-- " are not necessary. | Delete the two "-- ". | ACCEPTED (EDITOR: 2015-10-30 20:04:11Z)It was a cross-reference formatting issue, these symbols are not typed into the text. | EDITOR | 2015-11-09-PM2-editorials | Approved |  |  |  | 6,2 | 2015-11-10 02:33 | TGai General
10250 | Adachi, Tomoko | 1000 | 6 | 8.4.2.180.3 | 76 | 1 | E | Yes | 76 | 1 | 8.4.2.180.3 |  | A | Lee Armstrong |  | 293 | The caption is "FILS IP Address Assignment element, IP Address Data field for response". The part "FILS IP Address Assignment element, " seems to be unnecessary. | Delete "FILS IP Address Assignment element, " from the caption. | ACCEPTED (EDITOR: 2015-11-06 14:48:36Z) | EDITOR | 2015-11-09-PM2-editorials | Approved |  |  |  | 6,2 | 2015-11-10 02:33 | TGai General
10251 | Adachi, Tomoko | 1000 | 6 | 8.4.2.180.3 | 76 | 42 | E | No | 76 | 42 | 8.4.2.180.3 |  | A | Lee Armstrong |  | 293 | The sentence after Figure 5-577r reads "Subfields of the IP Address Response Control field's (8 bits) are interpreted ...". This should be "Subfields of the IP Address Response Control field (8 bits) are interpreted ...". | As in comment. | ACCEPTED (EDITOR: 2015-11-02 13:44:29Z) | EDITOR | 2015-11-09-PM2-editorials | Approved |  |  |  | 6,1 | 2015-11-10 02:33 | TGai General
10255 | Adachi, Tomoko | 1000 | 6 | 8.4.2.180.3 | 77 | 53 | E | No | 77 | 53 | 8.4.2.180.3 |  | A | Lee Armstrong |  | 293 | Extra space between "the" and "requesting". | Delete extra space. | ACCEPTED (EDITOR: 2015-11-06 14:49:16Z) | EDITOR | 2015-11-09-PM2-editorials | Approved |  |  |  | 6,2 | 2015-11-10 02:33 | TGai General
10256 | Adachi, Tomoko | 1000 | 6 | 8.4.2.180.3 | 78 | 37 | E | No | 78 | 37 | 8.4.2.180.3 |  | A | Lee Armstrong |  | 293 | The sentence for B1 is as follows: "An AP sets this bit to 1 if the DNS sServer IPv6 Address subfield is present ...". The "s" is not necessary. | Delete "s" before "Server IPv6 Address ...". | ACCEPTED (EDITOR: 2015-11-02 14:16:50Z) | EDITOR | 2015-11-09-PM2-editorials | Approved |  |  |  | 6,2 | 2015-11-10 02:33 | TGai General
10258 | Adachi, Tomoko | 1000 | 6 | 8.4.2.182 | 80 | 1 | E | Yes | 80 | 1 | 8.4.2.182 |  | A | Lee Armstrong |  | 293 | The FILS Category (FILSC) Type field does not refer to Figure 8-577x. | Refer Figure 8-577x. | ACCEPTED (EDITOR: 2015-11-05 14:40:16Z) | EDITOR | 2015-11-09-PM2-editorials | Approved |  |  |  | 6,2 | 2015-11-10 02:33 | TGai General
10259 | Adachi, Tomoko | 1000 | 6 | 8.4.2.182 | 80 | 35 | E | No | 80 | 35 | 8.4.2.182 |  | A | Lee Armstrong |  | 293 | There is no space between "0" and "subfield". | Add a space between "0" and "subfield". | ACCEPTED (EDITOR: 2015-11-05 14:41:31Z) | EDITOR | 2015-11-09-PM2-editorials | Approved |  |  |  | 6,2 | 2015-11-10 02:33 | TGai General
10263 | Adachi, Tomoko | 1000 | 6 | 8.6.8.36 | 88 | 42 | E | No | 88 | 42 | 8.6.8.36 |  | A | Lee Armstrong |  | 293 | Delete the extra line break after "... subfield of 1 indicates that the FILS". | As in comment. | ACCEPTED (EDITOR: 2015-11-05 16:22:38Z) | EDITOR | 2015-11-09-PM2-editorials | Approved |  |  |  | 6,2 | 2015-11-10 02:33 | TGai General
10265 | Adachi, Tomoko | 1000 | 6 | 8.6.8.36 | 89 | 27 | E | No | 89 | 27 | 8.6.8.36 |  | A | Lee Armstrong |  | 293 | Break the line before the sentence "The Beacon interval field carries ..." and change "field" in that sentence to "subfield". | As in comment. | ACCEPTED (EDITOR: 2015-11-05 18:53:03Z) | EDITOR | 2015-11-09-PM2-editorials | Approved |  |  |  | 6,2 | 2015-11-10 02:33 | TGai General
10267 | Adachi, Tomoko | 1000 | 6 | 8.6.8.36 | 92 | 38 | E | No | 92 | 38 | 8.6.8.36 |  | A | Lee Armstrong |  | 293 | The RSN Capabilities field format is Figure 8-253, not Figure 8-217, in REVmc D4.0. | Check the appropriate figure number and reflect if necessary. | ACCEPTED (EDITOR: 2015-11-05 18:58:28Z) | EDITOR | 2015-11-09-PM2-editorials | Approved |  |  |  | 6,2 | 2015-11-10 02:33 | TGai General
10201 | Malinen, Jouni | 1000 | 6 | 11.11.2.5.2 | 151 | 15 | E | Yes | 151 | 15 | 11.11.2.5.2 |  | A | Lee Armstrong |  | 293 | Incorrect packet name | On page 151 line 15, replace "EAP-Initiate/Reauthn" with "EAP-Initiate/Reauth". | ACCEPTED (EDITOR: 2015-11-09 15:27:15Z) | EDITOR | 2015-11-09-PM2-editorials | Approved |  |  |  | 6,3 | 2015-11-10 02:33 | TGai General
10475 | EMMELMANN, MARC | 1000 | 6 | 8.4.2.182 | 80 | 35 | E | Yes | 80 | 35 | 8.4.2.182 |  | A | Lee Armstrong |  | 293 | "Bit 0subfield" -- missing space | Insert space | ACCEPTED (EDITOR: 2015-11-05 14:41:58Z) | EDITOR | 2015-11-09-PM2-editorials | Approved |  |  |  | 6,2 | 2015-11-10 02:33 | TGai General
10485 | EMMELMANN, MARC | 1000 | 6 | 8.4.5.21 | 84 | 46 | E | Yes | 84 | 46 | 8.4.5.21 |  | J | Lee Armstrong |  | 293 | "ANQP-element" -- no hyphen; element should not be strictly attached to the name of the element Note: search for "ANQP-element" to find all occurences | delete hyphen | REJECTED (EDITOR: 2015-11-05 15:41:34Z)This is the way it is in REVmc, with hyphen. | EDITOR | 2015-11-09-PM2-editorials | Approved |  |  |  |  | 2015-11-10 02:33 | TGai General
10483 | EMMELMANN, MARC | 1000 | 6 | 8.4.5.20 | 84 | 16 | E | No | 84 | 16 | 8.4.5.20 |  | A | Lee Armstrong |  | 293 | Start new paragraph after first sentence. | Per comment | ACCEPTED (EDITOR: 2015-11-05 15:40:46Z) | EDITOR | 2015-11-09-PM2-editorials | Approved |  |  |  | 6,2 | 2015-11-10 02:33 | TGai General
10482 | EMMELMANN, MARC | 1000 | 6 | 8.4.5.20 | 83 | 48 | E | Yes | 83 | 48 | 8.4.5.20 |  | J | Lee Armstrong |  | 293 | "ANQP-element" -- no hyphen; element should not be strictly attached to the name of the element Note: search for "ANQP-element" to find all occurences | delete hyphen | REJECTED (EDITOR: 2015-11-05 15:39:18Z)This is the way it is in REVmc, with hyphen. | EDITOR | 2015-11-09-PM2-editorials | Approved |  |  |  |  | 2015-11-10 02:33 | TGai General
10481 | EMMELMANN, MARC | 1000 | 6 | 8.4.5.20 | 83 | 45 | E | Yes | 83 | 45 | 8.4.5.20 |  | J | Lee Armstrong |  | 293 | "ANQP-element" -- no hyphen; element should not be strictly attached to the name of the element | delete hyphen | REJECTED (EDITOR: 2015-11-05 15:37:50Z)This is the way it is in REVmc, with hyphen. | EDITOR | 2015-11-09-PM2-editorials | Approved |  |  |  |  | 2015-11-10 02:33 | TGai General
10480 | EMMELMANN, MARC | 1000 | 6 | 8.4.2.185 | 82 | 65 | E | Yes | 82 | 65 | 8.4.2.185 |  | A | Lee Armstrong |  | 293 | "PMKIDList field" -- missing space before List | Insert space | ACCEPTED (EDITOR: 2015-11-05 15:35:07Z) | EDITOR | 2015-11-09-PM2-editorials | Approved |  |  |  | 6,2 | 2015-11-10 02:33 | TGai General
10268 | Adachi, Tomoko | 1000 | 6 | 8.6.8.36 | 93 | 33 | E | No | 93 | 33 | 8.6.8.36 |  | A | Lee Armstrong |  | 293 | The explanation of the Reduced Neighbor Report element, the FILS Indication element, and the Vendor Specific element should come after the one of the FT Capability and Policy field. | As in comment. | ACCEPTED (EDITOR: 2015-11-05 20:02:43Z) - | EDITOR | 2015-11-09-PM2-editorials | Approved |  |  |  | 6,2 | 2015-11-10 02:33 | TGai General
10477 | EMMELMANN, MARC | 1000 | 6 | 8.4.2.182 | 80 | 41 | E | Yes | 80 | 41 | 8.4.2.182 |  | A | Lee Armstrong |  | 293 | illustrated not a normal term, perhaps "shown" or "defined in". Check REVmc for best style. | Per comment | ACCEPTED (EDITOR: 2015-11-05 14:44:27Z) | EDITOR | 2015-11-09-PM2-editorials | Approved |  |  |  | 6,2 | 2015-11-10 02:33 | TGai General
10269 | Adachi, Tomoko | 1000 | 6 | 9.27.11 | 98 | 28 | E | No | 98 | 28 | 9.27.11 |  | A | Lee Armstrong |  | 293 | It seems there is extra indent and line break. | Correct the indent and delete the extra line break. | ACCEPTED (EDITOR: 2015-11-05 20:22:41Z) | EDITOR | 2015-11-09-PM2-editorials | Approved |  |  |  | 6,1 | 2015-11-10 02:33 | TGai General
10458 | EMMELMANN, MARC | 1000 | 6 | 8.4.2.178 | 71 | 19 | E | Yes | 71 | 19 | 8.4.2.178 |  | V | Lee Armstrong |  | 293 | column and period at end of paragraph | delete period | REVISED (EDITOR: 2015-10-29 14:23:53Z)It is the colon that should be and was deleted, not the period. | EDITOR | 2015-11-09-PM2-editorials | Approved |  |  |  | 6,1 | 2015-11-10 02:33 | TGai General
10456 | EMMELMANN, MARC | 1000 | 6 | 8.4.2.178 | 70 | 65 | E | Yes | 70 | 65 | 8.4.2.178 |  | A | Lee Armstrong |  | 293 | Missing reference to following figure (on next page) | Add cross reference | ACCEPTED (EDITOR: 2015-10-29 14:22:54Z) | EDITOR | 2015-11-09-PM2-editorials | Approved |  |  |  | 6,1 | 2015-11-10 02:33 | TGai General
10290 | EMMELMANN, MARC | 1000 | 6 |  |  | 1 | E | Yes |  | 1 |  |  | A | Lee Armstrong |  | 293 | Leading space in title of Fig. 4.21a ? | delete leading space | ACCEPTED (EDITOR: 2015-10-30 19:01:23Z) | EDITOR | 2015-11-09-PM2-editorials | Approved |  |  |  | 6,2 | 2015-11-10 02:33 | TGai General
10289 | EMMELMANN, MARC | 1000 | 6 |  |  |  | E | No |  |  |  |  | A | Lee Armstrong |  | 293 | Heading for 4.10.3.6.x: Missing space Note: this applies for all level-5 heading !! | either reset tab for this level to put space betwee number and name or don't include level 5 clauses If leading space is inserted, make sure the formating of the heading in the main text is not messed up | ACCEPTED (EDITOR: 2015-10-30 19:49:35Z)Level 5 entries removed from TOC | EDITOR | 2015-11-09-PM2-editorials | Approved |  |  |  | 6,2 | 2015-11-10 02:33 | TGai General
10288 | EMMELMANN, MARC | 1000 | 6 |  |  |  | E | Yes |  |  |  |  | A | Lee Armstrong |  | 293 | Reference to 11-11/270 is outdated. Current ref is 32 | Use correct reference. Make sure this issue is revisited in the last round of SB | ACCEPTED (EDITOR: 2015-10-30 19:22:36Z) | EDITOR | 2015-11-09-PM2-editorials | Approved |  |  |  | 6,1 | 2015-11-10 02:33 | TGai General
10200 | Malinen, Jouni | 1000 | 6 | 11.11.2.5.1 | 150 | 42 | E | No | 150 | 42 | 11.11.2.5.1 |  | A | Lee Armstrong |  | 293 | The list of keys derived from the PMK looks a bit odd with the "-" in the beginning. Maybe this was supposed to be a dashed list items originally? Removing that "-" looks like the easier way to make this a bit prettier. | On page 150 line 42, replace "from the PMK: -a key" with "from the PMK: a key". | ACCEPTED (EDITOR: 2015-11-09 15:17:29Z) | EDITOR | 2015-11-09-PM2-editorials | Approved |  |  |  | 6,3 | 2015-11-10 02:33 | TGai General
10479 | EMMELMANN, MARC | 1000 | 6 | 8.4.2.185 | 82 | 52 | E | Yes | 82 | 52 | 8.4.2.185 |  | A | Lee Armstrong |  | 293 | In figure: "PMKID list" -- "list" not capitalized | list --> List | ACCEPTED (EDITOR: 2015-11-05 15:26:06Z) | EDITOR | 2015-11-09-PM2-editorials | Approved |  |  |  | 6,2 | 2015-11-10 02:33 | TGai General
10126 | Malinen, Jouni | 1000 | 6 | 8.6.8.36 | 88 | 28 | E | Yes | 88 | 28 | 8.6.8.36 |  | A | Lee Armstrong |  | 293 | Incorrect length of the Reserved field in Figure 8-666b. There is only two remaining reserved bits. | Replace "3" with "2" as the length of the Reserved field in Figure 8-666b. | ACCEPTED (EDITOR: 2015-11-05 16:16:27Z) | EDITOR | 2015-11-09-PM2-editorials | Approved |  |  |  | 6,2 | 2015-11-10 02:33 | TGai General
10026 | Inoue, Yasuhiko | 1000 | 6 | 11.11.2.3.4 | 147 | 33 | E | Yes | 147 | 33 | 11.11.2.3.4 |  | A | Lee Armstrong |  | 293 | Status code 115 is not defined. See Table 8-45. | Replace "115" with "113". | ACCEPTED (EDITOR: 2015-11-06 20:34:51Z) | EDITOR | 2015-11-09-PM2-editorials | Approved |  |  |  | 6,2 | 2015-11-10 02:33 | TGai General
10027 | Inoue, Yasuhiko | 1000 | 6 | 11.11.2.6.2 | 153 | 19 | E | Yes | 153 | 19 | 11.11.2.6.2 |  | A | Lee Armstrong |  | 293 | The reference "11.11.2.5" should be "11.11.2.7". | Replace "11.11.2.5" with "11.11.2.7". | ACCEPTED (EDITOR: 2015-11-09 17:01:59Z) | EDITOR | 2015-11-09-PM2-editorials | Approved |  |  |  | 6,3 | 2015-11-10 02:33 | TGai General
10030 | Inoue, Yasuhiko | 1000 | 6 | 11.11.2.6.3 | 154 | 3 | E | No | 154 | 3 | 11.11.2.6.3 |  | A | Lee Armstrong |  | 293 | "(Re)Association response" should be "(Re)Association Response". | Replace "(Re)Association response" with "(Re)Association Response". | ACCEPTED (EDITOR: 2015-11-09 17:04:55Z) | EDITOR | 2015-11-09-PM2-editorials | Approved |  |  |  | 6,3 | 2015-11-10 02:33 | TGai General
10462 | EMMELMANN, MARC | 1000 | 6 | 8.4.2.178 | 71 | 55 | E | Yes | 71 | 55 | 8.4.2.178 |  | A | Lee Armstrong |  | 293 | "and to 0" -- maybe better to repeat the verb | change to "and is set to 0" | ACCEPTED (EDITOR: 2015-10-29 14:23:10Z) | EDITOR | 2015-11-09-PM2-editorials | Approved |  |  |  | 6,1 | 2015-11-10 02:33 | TGai General
10469 | EMMELMANN, MARC | 1000 | 6 | 8.4.2.180.3 | 77 | 47 | E | Yes | 77 | 47 | 8.4.2.180.3 |  | A | Lee Armstrong |  | 293 | "transmission. An IP " extra spaces | Delete extra spaces | ACCEPTED (EDITOR: 2015-11-06 14:49:08Z) | EDITOR | 2015-11-09-PM2-editorials | Approved |  |  |  | 6,2 | 2015-11-10 02:33 | TGai General
10470 | EMMELMANN, MARC | 1000 | 6 | 8.4.2.180.3 | 77 | 53 | E | Yes | 77 | 53 | 8.4.2.180.3 |  | A | Lee Armstrong |  | 293 | "transmission. An IP " extra spaces | Delete extra spaces | ACCEPTED (EDITOR: 2015-11-06 14:48:58Z) | EDITOR | 2015-11-09-PM2-editorials | Approved |  |  |  | 6,2 | 2015-11-10 02:33 | TGai General
10471 | EMMELMANN, MARC | 1000 | 6 | 8.4.2.180.3 | 78 | 37 | E | Yes | 78 | 37 | 8.4.2.180.3 |  | A | Lee Armstrong |  | 293 | deleted "s" did not get deleted. | Per comment | ACCEPTED (EDITOR: 2015-11-02 14:17:22Z) | EDITOR | 2015-11-09-PM2-editorials | Approved |  |  |  | 6,2 | 2015-11-10 02:33 | TGai General
10101 | Malinen, Jouni | 1000 | 6 | 8.4.2.178 | 71 | 19 | E | No | 71 | 19 | 8.4.2.178 |  | V | Lee Armstrong |  | 293 | Extra punctuation mark: no period should be there after the colon. | On page 71 line 19, replace "field definition):." with "field definition):" (i.e., remove the period). | REVISED (EDITOR: 2015-10-29 14:16:31Z) It is the colon that should be and was deleted, not the period. | EDITOR | 2015-11-09-PM2-editorials | Approved |  |  |  | 6,1 | 2015-11-10 02:33 | TGai General
10106 | Malinen, Jouni | 1000 | 6 | 8.4.2.178 | 72 | 19 | E | Yes | 72 | 19 | 8.4.2.178 |  | A | Lee Armstrong |  | 293 | Incorrect reference | Replace "given in 10.45.4" with "given in 10.47.4". | ACCEPTED (EDITOR: 2015-10-29 14:18:34Z) | EDITOR | 2015-11-09-PM2-editorials | Approved |  |  |  | 6,1 | 2015-11-10 02:33 | TGai General
10109 | Malinen, Jouni | 1000 | 6 | 8.4.2.180.1 | 73 | 65 | E | Yes | 73 | 65 | 8.4.2.180.1 |  | V | Lee Armstrong |  | 293 | Incorrect frame name. | On page 73 line 65, replace "(Re)Association Requester Response" with "(Re)Association Request/Response". | REVISED (EDITOR: 2015-10-29 14:19:06Z)Used change from CID 10247. | EDITOR | 2015-11-09-PM2-editorials | Approved |  |  |  | 6,1 | 2015-11-10 02:33 | TGai General
10111 | Malinen, Jouni | 1000 | 6 | 8.4.2.180.3 | 78 | 37 | E | Yes | 78 | 37 | 8.4.2.180.3 |  | A | Lee Armstrong |  | 293 | Extra redline marking within "DNS Server". This is new text and should not have any strikethrough or redline text. | On page 78 line 37, delete the red strikethrough "s". | ACCEPTED (EDITOR: 2015-11-06 14:49:24Z) | EDITOR | 2015-11-09-PM2-editorials | Approved |  |  |  | 6,2 | 2015-11-10 02:33 | TGai General
10113 | Malinen, Jouni | 1000 | 6 | 8.4.2.182 | 81 | 12 | E | No | 81 | 12 | 8.4.2.182 |  | A | Lee Armstrong |  | 293 | Table 8-248j uses binary value for the Bit Pattern Length value. This is unnecessarily complex for a 3-bit unsigned integer field. Decimal values would be clearer. | In Table 8-248j, replace "B2 B1 B0" with "B0..B2" and the binary values "001", "010", "011", "100", "101", "000", "110-111" with "1", "2", "3", "4", "5", "0", "6-7", respectively. | ACCEPTED (EDITOR: 2015-11-05 14:46:47Z) | EDITOR | 2015-11-09-PM2-editorials | Approved |  |  |  | 6,2 | 2015-11-10 02:33 | TGai General
10115 | Malinen, Jouni | 1000 | 6 | 8.4.2.182 | 81 | 34 | E | Yes | 81 | 34 | 8.4.2.182 |  | A | Lee Armstrong |  | 293 | The paragraph on page 81 lines 34-39 seems to contain more or less the exact same information as the paragraph on page 80 lines 35-38. The version on page 81 looks bit cleaner, but it is in incorrect location in the subclause. | Replace page 80 lines 35-39 paragraph with the page 81 lines 34-39 paragraph. | ACCEPTED (EDITOR: 2015-11-05 15:24:33Z) | EDITOR | 2015-11-09-PM2-editorials | Approved |  |  |  | 6,2 | 2015-11-10 02:33 | TGai General
10241 | Adachi, Tomoko | 1000 | 6 | 8.4.2.178 | 71 | 19 | E | No | 71 | 19 | 8.4.2.178 |  | A | Lee Armstrong |  | 293 | The colon is not necessary before the period. | Delete the colon. | ACCEPTED (EDITOR: 2015-10-29 14:21:05Z) | EDITOR | 2015-11-09-PM2-editorials | Approved |  |  |  | 6,1 | 2015-11-10 02:33 | TGai General
10143 | Wang, Xiaofei | 1000 | 6 | contents |  | 20 | E | No |  | 20 | contents |  | A | Lee Armstrong |  | 293 | The Contents contains 5 levels of headings, for example, section 4.10.3.6.1, and 6.3.3.2.2, while Revmc generally contains 4 levels of headings in the Contents section. It would be better to use the same format for Contents section as is used for RevMC | Remove all 5th level of heading from the section Contents. | ACCEPTED (EDITOR: 2015-10-30 19:48:23Z) | EDITOR | 2015-11-09-PM2-editorials | Approved |  |  |  | 6,1 | 2015-11-10 02:33 | TGai General
10182 | Malinen, Jouni | 1000 | 6 | 11.11.2.2 | 144 | 24 | E | Yes | 144 | 24 | 11.11.2.2 |  | A | Lee Armstrong |  | 293 | Inconsistent frame naming | On page 144 line 23, replace "Beacons and Probe Response frames" with "Beacon and Probe Response frames". | ACCEPTED (EDITOR: 2015-11-06 17:45:14Z) | EDITOR | 2015-11-09-PM2-editorials | Approved |  |  |  | 6,2 | 2015-11-10 02:33 | TGai General
10181 | Malinen, Jouni | 1000 | 6 | 11.6.12.4.3 | 142 | 49 | E | Yes | 142 | 49 | 11.6.12.4.3 |  | A | Lee Armstrong |  | 293 | Incorrect reference to PKEX Key Confirm. | On page 142 line 49, replace "table TBD-2 in 8.6.16.7.3" with "Table 8-354b in 8.6.16.8.2". | ACCEPTED (EDITOR: 2015-11-06 16:29:50Z) | EDITOR | 2015-11-09-PM2-editorials | Approved |  |  |  | 6,1 | 2015-11-10 02:33 | TGai General
10180 | Malinen, Jouni | 1000 | 6 | 11.6.12.4.2 | 141 | 44 | E | Yes | 141 | 44 | 11.6.12.4.2 |  | A | Lee Armstrong |  | 293 | Incorrect reference to PKEX Key Commit Message. | On page 141 line 44, replace "table TBD-1 in 8.6.17.7.2" with "Table 8-354a in 8.6.16.7.2". | ACCEPTED (EDITOR: 2015-11-06 15:52:19Z) | EDITOR | 2015-11-09-PM2-editorials | Approved |  |  |  | 6,2 | 2015-11-10 02:33 | TGai General
10179 | Malinen, Jouni | 1000 | 6 | 11.6.12.3 | 140 | 65 | E | No | 140 | 65 | 11.6.12.3 |  | A | Lee Armstrong |  | 293 | Missing hyperlinks and inconsistent reference style ("sections .."). | On page 140 line 65, replace "sections 8.6.16.7 and 8.6.16.8" with "8.6.16.7 and 8.6.16.8" and make these proper links to those clauses. | ACCEPTED (EDITOR: 2015-11-06 15:35:45Z) | EDITOR | 2015-11-09-PM2-editorials | Approved |  |  |  | 6,2 | 2015-11-10 02:33 | TGai General
10176 | Malinen, Jouni | 1000 | 6 | 11.6.1.7.3 | 137 | 36 | E | Yes | 137 | 36 | 11.6.1.7.3 |  | A | Lee Armstrong |  | 293 | Incorrect reference to FILS-FT description. | On page 137 lines 36 and 38 replace "the FILS-FT described in 11.11.2.4" with "the FILS-FT described in 11.11.2.5.3". | ACCEPTED (EDITOR: 2015-10-16 14:27:06Z) | EDITOR | 2015-11-09-PM2-editorials | Approved |  |  |  | 6,1 | 2015-11-10 02:33 | TGai General
10119 | Malinen, Jouni | 1000 | 6 | 8.4.5.1 | 83 | 16 | E | No | 83 | 16 | 8.4.5.1 |  | A | Lee Armstrong |  | 293 | Minor fix for editing instructions | On page 83 line 16, replace "Inserting new rows" with "Insert new rows". | ACCEPTED (EDITOR: 2015-11-05 15:35:24Z) | EDITOR | 2015-11-09-PM2-editorials | Approved |  |  |  | 6,2 | 2015-11-10 02:33 | TGai General
10144 | Wang, Xiaofei | 1000 | 6 | Tables |  | 3 | E | No |  | 3 | Tables |  | J | Lee Armstrong |  | 293 | There are duplicate entries for some tables, such as Table 8-27, Table 8-34, Table 8-35 | Remove all duplicated entries for Table 8-27, Table 8-34 and Table 8-35 | REJECTED (EDITOR: 2015-10-30 19:39:31Z)There are two instances of each of these tables for a reason, the first of each is to change existing rows and the second is to add new rows to the REVmc tables. This is done because these are rather large tables and it is simpler and less confusing to do it this way rather than to duplicate the entire table and let the reader find the one row that is being changed. | EDITOR | 2015-11-09-PM2-editorials | Approved |  |  |  |  | 2015-11-10 02:33 | TGai General
10123 | Malinen, Jouni | 1000 | 6 | 8.6.8.36 | 87 | 44 | E | Yes | 87 | 44 | 8.6.8.36 |  | A | Lee Armstrong |  | 293 | Empty field in Figure 8-666a (FILS Discovery Information field format). | Remove the empty field from the first row of Figure 8-666a. | ACCEPTED (EDITOR: 2015-11-05 15:55:39Z) | EDITOR | 2015-11-09-PM2-editorials | Approved |  |  |  | 6,2 | 2015-11-10 02:33 | TGai General
10137 | Malinen, Jouni | 1000 | 6 | 8.6.16.8.2 | 95 | 33 | E | Yes | 95 | 33 | 8.6.16.8.2 |  | A | Lee Armstrong |  | 293 | Grammar/missing word | On page 95 line 33, replace "frame is used confirm possession" with "frame is used to confirm possession". | ACCEPTED (EDITOR: 2015-11-05 20:16:00Z) | EDITOR | 2015-11-09-PM2-editorials | Approved |  |  |  | 6,2 | 2015-11-10 02:33 | TGai General
10135 | Malinen, Jouni | 1000 | 6 | 8.6.8.36 | 93 | 44 | E | Yes | 93 | 44 | 8.6.8.36 |  | A | Lee Armstrong |  | 293 | Description of the FILS Discovery Information field subfields Mobility Domain subfield is in incorrect location after the other FILS Discovery frame fields. | Move page 93 lines 44-60 to be before page 93 line 33 (i.e., before The Reduced Neighbor Report Element). | ACCEPTED (EDITOR: 2015-11-05 19:59:22Z) | EDITOR | 2015-11-09-PM2-editorials | Approved |  |  |  | 6,2 | 2015-11-10 02:33 | TGai General
10134 | Malinen, Jouni | 1000 | 6 | 8.6.8.36 | 93 | 14 | E | Yes | 93 | 14 | 8.6.8.36 |  | A | Lee Armstrong |  | 293 | Missing reference in Table 8-309g (AKM suite selector definitions) | In Table 8-309g row "1", replace "Set AKM suite to 14 of" with "Set AKM suite to 14 of Table 8-130". | ACCEPTED (EDITOR: 2015-11-05 19:01:43Z) | EDITOR | 2015-11-09-PM2-editorials | Approved |  |  |  | 6,2 | 2015-11-10 02:33 | TGai General
10128 | Malinen, Jouni | 1000 | 6 | 8.6.8.36 | 88 | 52 | E | No | 88 | 52 | 8.6.8.36 |  | A | Lee Armstrong |  | 293 | Inconsistent field names (full vs. abbreviated) are used between Figure 8-666a the following text describing the fields. | On page 88 line 52, replace "the AP-CSN subfield" with "the AP Configuration Sequence Number subfield". On page 88 line 57, replace "the ANO subfield" with "the Access Network Options subfield". | ACCEPTED (EDITOR: 2015-11-05 16:21:51Z) | EDITOR | 2015-11-09-PM2-editorials | Approved |  |  |  | 6,2 | 2015-11-10 02:33 | TGai General
10127 | Malinen, Jouni | 1000 | 6 | 8.6.8.36 | 88 | 42 | E | Yes | 88 | 42 | 8.6.8.36 |  | A | Lee Armstrong |  | 293 | Extra line break | Remove the line break between "FILS" and "discovery" in the sentence "The Capability Presence Indicator subfield of 1 indicates that the FILS discovery (FD) Capability subfield is present in the FILS Discovery frame." | ACCEPTED (EDITOR: 2015-11-05 16:17:47Z) | EDITOR | 2015-11-09-PM2-editorials | Approved |  |  |  | 6,2 | 2015-11-10 02:33 | TGai General
10489 | EMMELMANN, MARC | 1000 | 6 | 8.6.8.36 | 88 | 57 | E | Yes | 88 | 57 | 8.6.8.36 |  | A | Lee Armstrong |  | 293 | "An access network options (ANO) Presence Indicator subfield" -- name of subfield needs to be capitalized | change to "An Access Network Options (ANO) Presence Indicator subfield" | ACCEPTED (EDITOR: 2015-11-05 18:50:53Z) | EDITOR | 2015-11-09-PM2-editorials | Approved |  |  |  | 6,2 | 2015-11-10 02:33 | TGai General
10158 | Wang, Xiaofei | 1000 | 6 | 8.6.8.36 | 87 | 41 | E | No | 87 | 41 | 8.6.8.36 |  | A | Lee Armstrong |  | 293 | there is an empty box in Figure 8-666a | remove the empty box | ACCEPTED (EDITOR: 2015-11-05 15:55:13Z) | EDITOR | 2015-11-09-PM2-editorials | Approved |  |  |  | 6,2 | 2015-11-10 02:33 | TGai General
10709 | RISON, Mark | 1000 | 6 | 8.6.8.36 | 91 | 7 | E | Yes | 91 | 7 | 8.6.8.36 |  | A | Lee Armstrong |  | 293 | It says "PHYindex" | Change to "PHY" | ACCEPTED (EDITOR: 2015-11-05 18:55:30Z) | EDITOR | 2015-11-09-PM2-editorials | Approved |  |  |  | 6,2 | 2015-11-10 02:33 | TGai General
10616 | EMMELMANN, MARC | 1000 | 6 | 11.11.2.6.2 | 153 | 27 | E | Yes | 153 | 27 | 11.11.2.6.2 |  | A | Lee Armstrong |  | 293 | "received frame to the AEAD" -- insert comma before "to" | Per comment | ACCEPTED (EDITOR: 2015-11-09 15:38:47Z) | EDITOR | 2015-11-09-PM2-editorials | Approved |  |  |  | 6,3 | 2015-11-10 02:33 | TGai General
10619 | EMMELMANN, MARC | 1000 | 6 | 11.11.2.6.3 | 154 | 23 | E | Yes | 154 | 23 | 11.11.2.6.3 |  | A | Lee Armstrong |  | 293 | "NOTE 1" -- only one note | delete "1" | ACCEPTED (EDITOR: 2015-11-09 17:07:16Z) | EDITOR | 2015-11-09-PM2-editorials | Approved |  |  |  | 6,3 | 2015-11-10 02:33 | TGai General
10620 | EMMELMANN, MARC | 1000 | 6 | 11.11.2.6.3 | 154 | 44 | E | Yes | 154 | 44 | 11.11.2.6.3 |  | A | Lee Armstrong |  | 293 | no underline | Per comment | ACCEPTED (EDITOR: 2015-11-09 17:09:54Z) | EDITOR | 2015-11-09-PM2-editorials | Approved |  |  |  | 6,3 | 2015-11-10 02:33 | TGai General
10621 | EMMELMANN, MARC | 1000 | 6 | 11.11.2.6.2 | 155 | 21 | E | Yes | 155 | 21 | 11.11.2.6.2 |  | A | Lee Armstrong |  | 293 | Missing name of cross-referenced cluase | fix cross ref | ACCEPTED (EDITOR: 2015-11-09 17:28:52Z) | EDITOR | 2015-11-09-PM2-editorials | Approved |  |  |  | 6,3 | 2015-11-10 02:33 | TGai General
10624 | EMMELMANN, MARC | 1000 | 6 | 11.11.2.6.2 | 155 | 64 | E | Yes | 155 | 64 | 11.11.2.6.2 |  | A | Lee Armstrong |  | 293 | Missing name of cross-referenced cluase | fix cross ref | ACCEPTED (EDITOR: 2015-11-09 17:19:28Z) | EDITOR | 2015-11-09-PM2-editorials | Approved |  |  |  | 6,3 | 2015-11-10 02:33 | TGai General
10625 | EMMELMANN, MARC | 1000 | 6 | 11.11.2.6.2 | 155 | 65 | E | Yes | 155 | 65 | 11.11.2.6.2 |  | A | Lee Armstrong |  | 293 | Missing name of cross-referenced cluase | fix cross ref | ACCEPTED (EDITOR: 2015-11-09 17:27:59Z) | EDITOR | 2015-11-09-PM2-editorials | Approved |  |  |  | 6,3 | 2015-11-10 02:33 | TGai General
10627 | EMMELMANN, MARC | 1000 | 6 | 12.2.3 | 157 | 48 | E | Yes | 157 | 48 | 12.2.3 |  | A | Lee Armstrong |  | 293 | "00-0F-AC:4) or the PMK" -- missing comma before "or" | insert comma before "or" | ACCEPTED (EDITOR: 2015-11-09 17:50:45Z) | EDITOR | 2015-11-09-PM2-editorials | Approved |  |  |  | 6,3 | 2015-11-10 02:33 | TGai General
10628 | EMMELMANN, MARC | 1000 | 6 | 12.2.3 | 157 | 49 | E | Yes | 157 | 49 | 12.2.3 |  | A | Lee Armstrong |  | 293 | "AC:9) or the IKM" -- missing comma before "or" | insert comma before "or" | ACCEPTED (EDITOR: 2015-11-09 17:51:42Z) | EDITOR | 2015-11-09-PM2-editorials | Approved |  |  |  | 6,3 | 2015-11-10 02:33 | TGai General
10655 | RISON, Mark | 1000 | 6 | 8.4.2.180.3 | 77 | 1 | E | Yes | 77 | 1 | 8.4.2.180.3 |  | A | Lee Armstrong |  | 293 | The capitalisation of the cells in Tables 8-248g and 8-248h and 8-248i under "Function of the subfield" is random | Make the capitalisation consistent; as these are not field names per se, they should probably be lowercase except in the first word and when abbreviated etc. | ACCEPTED (EDITOR: 2015-11-02 14:05:53Z) | EDITOR | 2015-11-09-PM2-editorials | Approved |  |  |  | 6,2 | 2015-11-10 02:33 | TGai General
10665 | RISON, Mark | 1000 | 6 | 11 |  |  | E | Yes |  |  | 11 |  | V | Lee Armstrong |  | 293 | There are 7 instances of "section" in Clause 11 | Change them all to "Subclause" (note capitalisation) | REVISED (EDITOR: 2015-10-30 15:11:17Z)Better to just delete the word so as to follow REVmc style. Doing a search for "section" in Clause 11 found only 5 instances. | EDITOR | 2015-11-09-PM2-editorials | Approved |  |  |  | 6,2 | 2015-11-10 02:33 | TGai General
10680 | RISON, Mark | 1000 | 6 |  |  |  | E | Yes |  |  |  |  | A | Lee Armstrong |  | 293 | It says "an (Re)Association" in three places | Change each to "a (Re)Association" | ACCEPTED (EDITOR: 2015-10-30 15:07:40Z) | EDITOR | 2015-11-09-PM2-editorials | Approved |  |  | It would help if the comment provided page/line numbers | 6,2 | 2015-11-10 02:33 | TGai General
10683 | RISON, Mark | 1000 | 6 | 8.4.2.181 | 79 | 26 | E | Yes | 79 | 26 | 8.4.2.181 |  | A | Lee Armstrong |  | 293 | Missing closing paren | Add a closing paren at the end of the sentence | ACCEPTED (EDITOR: 2015-11-05 14:37:30Z) | EDITOR | 2015-11-09-PM2-editorials | Approved |  |  |  | 6,1 | 2015-11-10 02:33 | TGai General
10684 | RISON, Mark | 1000 | 6 | 11.11.2.6.3 | 154 | 16 | E | Yes | 154 | 16 | 11.11.2.6.3 |  | A | Lee Armstrong |  | 293 | There is only one NOTE in this subclause | Delete the " 1" | ACCEPTED (EDITOR: 2015-11-09 17:03:15Z) | EDITOR | 2015-11-09-PM2-editorials | Approved |  |  |  | 6,3 | 2015-11-10 02:33 | TGai General
10486 | EMMELMANN, MARC | 1000 | 6 | 8.4.5.21 | 86 | 6 | E | Yes | 86 | 6 | 8.4.5.21 |  | A | Lee Armstrong |  | 293 | In figure: Info ID n --- n should be N as in previous figures | n --> N | ACCEPTED (EDITOR: 2015-11-05 15:52:17Z)Found other instances needing this change. | EDITOR | 2015-11-09-PM2-editorials | Approved |  |  |  | 6,2 | 2015-11-10 02:33 | TGai General
10718 | RISON, Mark | 1000 | 6 | 11.6.12.4.2 | 142 | 21 | E | Yes | 142 | 21 | 11.6.12.4.2 |  | J | Lee Armstrong |  | 293 | A hyphen is used (presumably) to indicate negation | Change the hyphen to a minus | REJECTED (EDITOR: 2015-11-06 16:04:25Z)It is supposed to be a hyphen as this is a term and not a negation. See CIDs 10717 and 10716. | EDITOR | 2015-11-09-PM2-editorials | Approved |  |  |  |  | 2015-11-10 02:33 | TGai General
10744 | RISON, Mark | 1000 | 6 |  |  |  | E | Yes |  |  |  |  | A | Lee Armstrong |  | 293 | A number of closing double quotes have the wrong sex (I can provide locations) | Change the sex of each of them | ACCEPTED (EDITOR: 2015-11-09 14:49:05Z) | EDITOR | 2015-11-09-PM2-editorials | Approved | TGai General: 2015-09-22 13:51:05Z - Feeback from commenter: I just searched for " in Adobe's PDF reader using C-S-F. The instances of wrong sex I can find are: 142.32, 147.14 (and missing comma after; actually the way the code is specified is completely inconsistent), 158.43, 158.47 Also note the following asexual double quotes (I can't remember whether I have a comment about those; otherwise we could have a long philosophical debate about whether this is a sex category): 137.10, 137.51, 142.35 Also: 147.63 is missing a closing double quote 165.36 should be asexual Regards, Mark |  |  | 6,3 | 2015-11-10 02:33 | TGai General
10737 | RISON, Mark | 1000 | 6 | 10.3.1 | 107 | 38 | E | Yes | 107 | 38 | 10.3.1 |  | A | Lee Armstrong |  | 293 | "A FILS STA uses state transition as described in 10.3.2 (State transition diagram for nonmesh STAs) where the STA keeps an enumerated state variable." adds nothing, since it is covered by the "A STA (local) for which dot11OCBActivated is false" in the para above | Delete the paragraph at the cited location | ACCEPTED (EDITOR: 2015-11-04 16:22:58Z) | EDITOR | 2015-11-09-PM2-editorials | Approved |  |  |  | 6,2 | 2015-11-10 02:33 | TGai General
10732 | RISON, Mark | 1000 | 6 | 8.4.5.21 | 84 | 55 | E | Yes | 84 | 55 | 8.4.5.21 |  | A | Lee Armstrong |  | 293 | Too many dots in "...." | Delete one of the dots | ACCEPTED (EDITOR: 2015-11-05 15:45:16Z) | EDITOR | 2015-11-09-PM2-editorials | Approved |  |  |  | 6,2 | 2015-11-10 02:33 | TGai General
10731 | RISON, Mark | 1000 | 6 | 8.4.2.173 | 68 | 7 | E | Yes | 68 | 7 | 8.4.2.173 |  | A | Lee Armstrong |  | 293 | Weird stuff in red is present | Delete the weird stuff in red | ACCEPTED (EDITOR: 2015-10-29 14:25:42Z) | EDITOR | 2015-11-09-PM2-editorials | Approved |  |  |  | 6,1 | 2015-11-10 02:33 | TGai General
10728 | RISON, Mark | 1000 | 6 | 9.27.11 | 97 | 33 | E | Yes | 97 | 33 | 9.27.11 |  | J | Lee Armstrong |  | 293 | It says "Floor (L/255)" | Use the floor glyphs (see Subclause 1.5) | REJECTED (EDITOR: 2015-11-05 20:20:03Z)REVmc uses "Floor" and the use of glyphs is identified in Subclause 1.5 is optional, not required. | EDITOR | 2015-11-09-PM2-editorials | Approved |  |  |  |  | 2015-11-10 02:33 | TGai General
10694 | RISON, Mark | 1000 | 6 | 11.11.2.3.5 | 147 | 63 | E | Yes | 147 | 63 | 11.11.2.3.5 |  | V | Lee Armstrong |  | 293 | Missing space after comma | Add space after comma | REVISED (EDITOR: 2015-11-06 20:32:47Z)Had to spend time finding this as it was not on page 147 nor line 63. | EDITOR | 2015-11-09-PM2-editorials | Approved |  |  |  | 6,2 | 2015-11-10 02:33 | TGai General
10719 | RISON, Mark | 1000 | 6 | 11.6.12.2 | 140 | 46 | E | Yes | 140 | 46 | 11.6.12.2 |  | A | Lee Armstrong |  | 293 | It says "<=" | Use the proper "less-than-or-equal" glyph | ACCEPTED (EDITOR: 2015-11-05 20:49:17Z) | EDITOR | 2015-11-09-PM2-editorials | Approved |  |  |  | 6,2 | 2015-11-10 02:33 | TGai General
10704 | RISON, Mark | 1000 | 6 | 11.11.2.5.1 | 150 | 41 | E | Yes | 150 | 41 | 11.11.2.5.1 |  | V | Lee Armstrong |  | 293 | It says "-a key confirmation key (KCK); a key encryption key (KEK); and a temporal key (TK)." | Delete hyphen and replace semicolons with commas | REVISED (EDITOR: 2015-11-09 15:16:10Z)Hypen deleted but semicolons are appropriate here | EDITOR | 2015-11-09-PM2-editorials | Approved |  |  |  | 6,3 | 2015-11-10 02:33 | TGai General
10717 | RISON, Mark | 1000 | 6 | 11.6.12.4.1 | 141 | 27 | E | Yes | 141 | 27 | 11.6.12.4.1 |  | J | Lee Armstrong |  | 293 | A hyphen is used (presumably) to indicate negation | Change the hyphen to a minus | REJECTED (EDITOR: 2015-11-06 15:53:05Z)It is supposed to be a hyphen, "elem-op" is a term, not an operation. See CID 10716. | EDITOR | 2015-11-09-PM2-editorials | Approved |  |  |  |  | 2015-11-10 02:33 | TGai General
10716 | RISON, Mark | 1000 | 6 | 11.6.12.2 | 140 | 32 | E | Yes | 140 | 32 | 11.6.12.2 |  | J | Lee Armstrong |  | 293 | A hyphen is used (presumably) to indicate negation | Change the hyphen to a minus | REJECTED (EDITOR: 2015-11-05 20:31:38Z)It is not supposed to be a minus, "elem-op" is a term, not an operation. | EDITOR | 2015-11-09-PM2-editorials | Approved |  |  |  |  | 2015-11-10 02:33 | TGai General
10713 | RISON, Mark | 1000 | 6 | 11.6.12.4.3 | 142 | 58 | E | Yes | 142 | 58 | 11.6.12.4.3 |  | A | Lee Armstrong |  | 293 | "Where" should be lowercase | Change to "where" | ACCEPTED (EDITOR: 2015-11-06 17:40:28Z) | EDITOR | 2015-11-09-PM2-editorials | Approved |  |  |  | 6,2 | 2015-11-10 02:33 | TGai General
10712 | RISON, Mark | 1000 | 6 | 11.6.12.4.2 | 142 | 37 | E | Yes | 142 | 37 | 11.6.12.4.2 |  | A | Lee Armstrong |  | 293 | "Where" should be lowercase | Change to "where" | ACCEPTED (EDITOR: 2015-11-06 17:39:14Z) | EDITOR | 2015-11-09-PM2-editorials | Approved |  |  |  | 6,2 | 2015-11-10 02:33 | TGai General
10711 | RISON, Mark | 1000 | 6 | 11.6.12.2 | 140 | 35 | E | Yes | 140 | 35 | 11.6.12.2 |  | V | Lee Armstrong |  | 293 | "Where" should be lowercase | Change to "where" | REVISED (EDITOR: 2015-11-05 20:34:52Z)Deleted the first "Where". | EDITOR | 2015-11-09-PM2-editorials | Approved |  |  |  | 6,2 | 2015-11-10 02:33 | TGai General
10610 | EMMELMANN, MARC | 1000 | 6 | 11.11.2.3.5 | 150 | 12 | E | Yes | 150 | 12 | 11.11.2.3.5 |  | A | Lee Armstrong |  | 293 | "public key." -- colon or semicolon instead of period | Per comment | ACCEPTED (EDITOR: 2015-11-09 15:02:48Z) | EDITOR | 2015-11-09-PM2-editorials | Approved |  |  |  | 6,3 | 2015-11-10 02:33 | TGai General
10720 | RISON, Mark | 1000 | 6 | 11.6.12.2 | 140 | 48 | E | Yes | 140 | 48 | 11.6.12.2 |  | A | Lee Armstrong |  | 293 | It says "<=" | Use the proper "less-than-or-equal" glyph | ACCEPTED (EDITOR: 2015-11-05 20:49:45Z) | EDITOR | 2015-11-09-PM2-editorials | Approved |  |  |  | 6,2 | 2015-11-10 02:33 | TGai General
10582 | EMMELMANN, MARC | 1000 | 6 | 11.6.12.3 | 140 | 65 | E | Yes | 140 | 65 | 11.6.12.3 |  | A | Lee Armstrong |  | 293 | Missing name of cross-referenced cluase | fix cross ref | ACCEPTED (EDITOR: 2015-11-06 15:37:57Z) | EDITOR | 2015-11-09-PM2-editorials | Approved |  |  |  | 6,2 | 2015-11-10 02:33 | TGai General
10614 | EMMELMANN, MARC | 1000 | 6 | 11.11.2.6.2 | 153 | 25 | E | Yes | 153 | 25 | 11.11.2.6.2 |  | A | Lee Armstrong |  | 293 | Missing name of cross-referenced cluase | fix cross ref | ACCEPTED (EDITOR: 2015-11-09 15:36:25Z) | EDITOR | 2015-11-09-PM2-editorials | Approved |  |  |  | 6,3 | 2015-11-10 02:33 | TGai General
10590 | EMMELMANN, MARC | 1000 | 6 | 11.6.12.4.2 | 142 | 30 | E | Yes | 142 | 30 | 11.6.12.4.2 |  | A | Lee Armstrong |  | 293 | Do we want equation numbers? If so, they have to be aligned with REVmc. | Delete equation number | ACCEPTED (EDITOR: 2015-11-06 16:27:12Z) | EDITOR | 2015-11-09-PM2-editorials | Approved |  |  |  | 6,2 | 2015-11-10 02:33 | TGai General
10589 | EMMELMANN, MARC | 1000 | 6 | 11.6.12.4.2 | 142 | 27 | E | Yes | 142 | 27 | 11.6.12.4.2 |  | A | Lee Armstrong |  | 293 | Do we want equation numbers? If so, they have to be aligned with REVmc. | Delete equation number | ACCEPTED (EDITOR: 2015-11-06 16:23:27Z) | EDITOR | 2015-11-09-PM2-editorials | Approved |  |  |  | 6,2 | 2015-11-10 02:33 | TGai General
10587 | EMMELMANN, MARC | 1000 | 6 | 11.6.12.4.2 | 141 | 44 | E | Yes | 141 | 44 | 11.6.12.4.2 |  | A | Lee Armstrong |  | 293 | Missing name of cross-referenced cluase | fix cross ref | ACCEPTED (EDITOR: 2015-11-06 15:47:49Z) | EDITOR | 2015-11-09-PM2-editorials | Approved |  |  |  | 6,2 | 2015-11-10 02:33 | TGai General
10586 | EMMELMANN, MARC | 1000 | 6 | 11.6.12.4.2 | 141 | 39 | E | Yes | 141 | 39 | 11.6.12.4.2 |  | A | Lee Armstrong |  | 293 | Missing name of cross-referenced cluase | fix cross ref | ACCEPTED (EDITOR: 2015-11-06 15:39:53Z) | EDITOR | 2015-11-09-PM2-editorials | Approved |  |  |  | 6,2 | 2015-11-10 02:33 | TGai General
10592 | EMMELMANN, MARC | 1000 | 6 | 11.6.12.4.3 | 142 | 54 | E | Yes | 142 | 54 | 11.6.12.4.3 |  | A | Lee Armstrong |  | 293 | Missing name of cross-referenced cluase | fix cross ref | ACCEPTED (EDITOR: 2015-11-06 16:03:51Z) | EDITOR | 2015-11-09-PM2-editorials | Approved |  |  |  | 6,2 | 2015-11-10 02:33 | TGai General
10583 | EMMELMANN, MARC | 1000 | 6 | 11.6.12.4.1 | 141 | 14 | E | Yes | 141 | 14 | 11.6.12.4.1 |  | A | Lee Armstrong |  | 293 | Missing name of cross-referenced cluase | fix cross ref | ACCEPTED (EDITOR: 2015-11-06 15:51:24Z) | EDITOR | 2015-11-09-PM2-editorials | Approved |  |  |  | 6,2 | 2015-11-10 02:33 | TGai General
10593 | EMMELMANN, MARC | 1000 | 6 | 11.6.12.4.3 | 142 | 61 | E | Yes | 142 | 61 | 11.6.12.4.3 |  | A | Lee Armstrong |  | 293 | Do we want equation numbers? If so, they have to be aligned with REVmc. | Delete equation number | ACCEPTED (EDITOR: 2015-11-06 16:25:39Z) | EDITOR | 2015-11-09-PM2-editorials | Approved |  |  |  | 6,2 | 2015-11-10 02:33 | TGai General
10581 | EMMELMANN, MARC | 1000 | 6 | 11.6.2 | 138 | 32 | E | Yes | 138 | 32 | 11.6.2 |  | J | Lee Armstrong |  | 293 | Editor: check REVmc, think that there is a difference here. | Per comment | REJECTED (EDITOR: 2015-10-29 14:24:34Z)Current draft was in agreement with REVmc | EDITOR | 2015-11-09-PM2-editorials | Approved |  |  |  |  | 2015-11-10 02:33 | TGai General
10503 | EMMELMANN, MARC | 1000 | 6 | 9.27.11 | 97 | 36 | E | Yes | 97 | 36 | 9.27.11 |  | A | Lee Armstrong |  | 293 | L is used before it is introduced. | Move the third bullet (line 37) to be the first bullet in the list | ACCEPTED (EDITOR: 2015-11-05 20:19:47Z) | EDITOR | 2015-11-09-PM2-editorials | Approved |  |  |  | 6,2 | 2015-11-10 02:33 | TGai General
10497 | EMMELMANN, MARC | 1000 | 6 | 8.6.16.7.2 | 94 | 59 | E | Yes | 94 | 59 | 8.6.16.7.2 |  | A | Lee Armstrong |  | 293 | Missing period at end of sentence | Add period at end of sentence | ACCEPTED (EDITOR: 2015-11-05 20:14:20Z) | EDITOR | 2015-11-09-PM2-editorials | Approved |  |  |  | 6,2 | 2015-11-10 02:33 | TGai General
10496 | EMMELMANN, MARC | 1000 | 6 | 8.6.16.7.2 | 94 | 57 | E | Yes | 94 | 57 | 8.6.16.7.2 |  | A | Lee Armstrong |  | 293 | Missing period at end of sentence | Add period at end of sentence | ACCEPTED (EDITOR: 2015-11-05 20:14:32Z) | EDITOR | 2015-11-09-PM2-editorials | Approved |  |  |  | 6,2 | 2015-11-10 02:33 | TGai General
10494 | EMMELMANN, MARC | 1000 | 6 | 8.6.8.36 | 92 | 38 | E | Yes | 92 | 38 | 8.6.8.36 |  | A | Lee Armstrong |  | 293 | Information subfield contains a RSN Capability --- "an" instead of "a" | a --> an | ACCEPTED (EDITOR: 2015-11-05 18:59:22Z) | EDITOR | 2015-11-09-PM2-editorials | Approved |  |  |  | 6,2 | 2015-11-10 02:33 | TGai General
10745 | Hamilton, Mark | 1000 | 6 | 10.1.4.3.2 | 100 | 47 | E | No | 100 | 47 | 10.1.4.3.2 |  | A | Lee Armstrong |  | 293 | "probe request" should be capitalized (as the name of a frame) | Change "probe request" to "Probe Request" | ACCEPTED (EDITOR: 2015-11-04 16:20:18Z) | EDITOR | 2015-11-09-PM2-editorials | Approved |  |  |  | 6,1 | 2015-11-10 02:33 | TGai General
10584 | EMMELMANN, MARC | 1000 | 6 | 11.6.12.4.1 | 141 | 17 | E | Yes | 141 | 17 | 11.6.12.4.1 |  | A | Lee Armstrong |  | 293 | Missing name of cross-referenced cluase | fix cross ref | ACCEPTED (EDITOR: 2015-11-06 15:50:20Z) | EDITOR | 2015-11-09-PM2-editorials | Approved |  |  |  | 6,2 | 2015-11-10 02:33 | TGai General
10601 | EMMELMANN, MARC | 1000 | 6 | 11.11.2.3.5 | 148 | 2 | E | Yes | 148 | 2 | 11.11.2.3.5 |  | A | Lee Armstrong |  | 293 | delete quote | Per comment | ACCEPTED (EDITOR: 2015-11-06 20:49:23Z) | EDITOR | 2015-11-09-PM2-editorials | Approved |  |  |  | 6,2 | 2015-11-10 02:33 | TGai General
10488 | EMMELMANN, MARC | 1000 | 6 | 8.6.8.36 | 88 | 42 | E | Yes | 88 | 42 | 8.6.8.36 |  | A | Lee Armstrong |  | 293 | unneccessary line feed. | delete line feed | ACCEPTED (EDITOR: 2015-11-05 16:15:45Z) | EDITOR | 2015-11-09-PM2-editorials | Approved |  |  |  | 6,2 | 2015-11-10 02:33 | TGai General
10608 | EMMELMANN, MARC | 1000 | 6 | 11.11.2.3.5 | 149 | 34 | E | Yes | 149 | 34 | 11.11.2.3.5 |  | A | Lee Armstrong |  | 293 | "public key." -- colon or semicolon instead of period | Per comment | ACCEPTED (EDITOR: 2015-11-09 14:59:57Z) | EDITOR | 2015-11-09-PM2-editorials | Approved |  |  | used colon | 6,3 | 2015-11-10 02:33 | TGai General
10607 | EMMELMANN, MARC | 1000 | 6 | 11.11.2.3.5 | 148 | 53 | E | Yes | 148 | 53 | 11.11.2.3.5 |  | A | Lee Armstrong |  | 293 | update cross-reference, title doesn't match below | Per comment | ACCEPTED (EDITOR: 2015-11-09 14:53:50Z) | EDITOR | 2015-11-09-PM2-editorials | Approved |  |  |  | 6,2 | 2015-11-10 02:33 | TGai General
10605 | EMMELMANN, MARC | 1000 | 6 | 11.11.2.3.5 | 148 | 34 | E | Yes | 148 | 34 | 11.11.2.3.5 |  | A | Lee Armstrong |  | 293 | Missing name of cross-referenced cluase | fix cross ref | ACCEPTED (EDITOR: 2015-11-06 20:55:28Z) | EDITOR | 2015-11-09-PM2-editorials | Approved |  |  |  | 6,2 | 2015-11-10 02:33 | TGai General
10604 | EMMELMANN, MARC | 1000 | 6 | 11.11.2.3.5 | 148 | 24 | E | Yes | 148 | 24 | 11.11.2.3.5 |  | A | Lee Armstrong |  | 293 | at end of sentence: colon or semicolon instead of period | Per comment | ACCEPTED (EDITOR: 2015-11-06 20:50:50Z) | EDITOR | 2015-11-09-PM2-editorials | Approved |  |  |  | 6,2 | 2015-11-10 02:33 | TGai General
10591 | EMMELMANN, MARC | 1000 | 6 | 11.6.12.4.2 | 142 | 38 | E | Yes | 142 | 38 | 11.6.12.4.2 |  | A | Lee Armstrong |  | 293 | Do we want equation numbers? If so, they have to be aligned with REVmc. | Delete equation number | ACCEPTED (EDITOR: 2015-11-06 16:26:49Z) | EDITOR | 2015-11-09-PM2-editorials | Approved |  |  |  | 6,2 | 2015-11-10 02:33 | TGai General
10602 | EMMELMANN, MARC | 1000 | 6 | 11.11.2.3.5 | 148 | 2 | E | Yes | 148 | 2 | 11.11.2.3.5 |  | A | Lee Armstrong |  | 293 | "field)),or if" -- missing space before "or" | add space | ACCEPTED (EDITOR: 2015-11-06 20:52:18Z) | EDITOR | 2015-11-09-PM2-editorials | Approved |  |  |  | 6,2 | 2015-11-10 02:33 | TGai General
10611 | EMMELMANN, MARC | 1000 | 6 | 11.11.2.5.1 | 150 | 47 | E | Yes | 150 | 47 | 11.11.2.5.1 |  | A | Lee Armstrong |  | 293 | "PMK: -a key " --- delete hyphen | Per comment | ACCEPTED (EDITOR: 2015-11-09 15:01:24Z) | EDITOR | 2015-11-09-PM2-editorials | Approved |  |  |  | 6,3 | 2015-11-10 02:33 | TGai General
10600 | EMMELMANN, MARC | 1000 | 6 | 11.11.2.3.5 | 147 | 65 | E | Yes | 147 | 65 | 11.11.2.3.5 |  | V | Lee Armstrong |  | 293 | "frame as follows." -- comma instead of period | Per comment | REVISED (EDITOR: 2015-11-06 20:36:05Z); instead of , | EDITOR | 2015-11-09-PM2-editorials | Approved |  |  |  | 6,2 | 2015-11-10 02:33 | TGai General
10599 | EMMELMANN, MARC | 1000 | 6 | 11.11.2.3.2 | 146 | 7 | E | Yes | 146 | 7 | 11.11.2.3.2 |  | A | Lee Armstrong |  | 293 | Check on consistency in style. Sometime, we have enumertions in text form in which each but the last enumeration is terminated with a colon, sometimes with a semicolon, sometimes with a comma | make consistent throughout the draft | ACCEPTED (EDITOR: 2015-11-06 18:15:47Z)Not easy to make it consistent in style and also consistent with REVmc as that has inconsistencies. Did make some changes throughout. | EDITOR | 2015-11-09-PM2-editorials | Approved |  |  |  | 6,2 | 2015-11-10 02:33 | TGai General
10598 | EMMELMANN, MARC | 1000 | 6 | 11.11.2.3.2 | 146 | 5 | E | Yes | 146 | 5 | 11.11.2.3.2 |  | A | Lee Armstrong |  | 293 | "EAP-RP Flags" -- missing colon at end | insert colon at end | ACCEPTED (EDITOR: 2015-11-06 18:18:53Z) | EDITOR | 2015-11-09-PM2-editorials | Approved |  |  |  | 6,2 | 2015-11-10 02:33 | TGai General
10597 | EMMELMANN, MARC | 1000 | 6 | 11.11.2.3.1 | 145 | 55 | E | Yes | 145 | 55 | 11.11.2.3.1 |  | A | Lee Armstrong |  | 293 | reference should be figure, not table | Per comment | ACCEPTED (EDITOR: 2015-11-06 17:46:43Z) | EDITOR | 2015-11-09-PM2-editorials | Approved |  |  |  | 6,2 | 2015-11-10 02:33 | TGai General
10596 | EMMELMANN, MARC | 1000 | 6 | 11.11.2.2 | 144 | 44 | E | Yes | 144 | 44 | 11.11.2.2 |  | A | Lee Armstrong |  | 293 | "indications).If a STA" --- missing space before "If" | Insert space | ACCEPTED (EDITOR: 2015-11-06 17:43:23Z) | EDITOR | 2015-11-09-PM2-editorials | Approved |  |  |  | 6,2 | 2015-11-10 02:33 | TGai General
10594 | EMMELMANN, MARC | 1000 | 6 | 11.6.12.4.3 | 143 | 13 | E | Yes | 143 | 13 | 11.6.12.4.3 |  | A | Lee Armstrong |  | 293 | Do we want equation numbers? If so, they have to be aligned with REVmc. | Delete equation number | ACCEPTED (EDITOR: 2015-11-06 17:41:37Z) | EDITOR | 2015-11-09-PM2-editorials | Approved |  |  |  | 6,2 | 2015-11-10 02:33 | TGai General
10603 | EMMELMANN, MARC | 1000 | 6 | 11.11.2.3.5 | 148 | 14 | E | Yes | 148 | 14 | 11.11.2.3.5 |  | A | Lee Armstrong |  | 293 | at end of sentence: colon or semicolon instead of period | Per comment | ACCEPTED (EDITOR: 2015-11-06 20:48:09Z) | EDITOR | 2015-11-09-PM2-editorials | Approved |  |  |  | 6,3 | 2015-11-10 02:33 | TGai General

## 2015-11-09-PM2-c
CID | Commenter | LB | Draft | Clause Number(C) | Page(C) | Line(C) | Type of Comment | Part of No Vote | Page | Line | Clause | Duplicate of CID | Resn Status | Assignee | Submission | Motion Number | Comment | Proposed Change | Resolution | Owning Ad-hoc | Comment Group | Ad-hoc Status | Ad-hoc Notes | Edit Status | Edit Notes | Edited in Draft | Last Updated | Last Updated By
10224 | Adachi, Tomoko | 1000 | 6 | 6.3.3.3.2 | 18 | 8 | T | Yes | 18 | 8 | 6.3.3.3.2 |  | V |  |  | 295 | The table for the BSSDescriptionFromFD does not include the Operating Class which is in FILS discovery frame. I think all the factors in the FILS discovery frame should be also listed in the BSSDescriptionFromFD table. | Add the Operating Class parameter in the table for the BSSDescriptionFromFDSet. Or delete the Operating Class field from the FILS Discovery frame. | REVISED (TGai General: 2015-11-09 23:19:12Z) Add a row immediately before the "primary channel row" with the following column values: Name: Operating class Type: Integer Valid range: As defined in 8.4.1.36 (Operating Class) Description: The operating class of the advertised BSS. | EDITOR | 2015-11-09-PM2-c | Approved | Comment identifies correct issue. A corresponding row should be added to the table. |  |  |  | 2015-11-10 02:32 | TGai General
10148 | Wang, Xiaofei | 1000 | 6 | 6.3.3.3.2 | 18 | 36 | T | No | 18 | 36 | 6.3.3.3.2 |  | A |  |  | 295 | The "valid range" for AP-CSN here is given as 0-255. However, in the table above, the "valid range" for the same parameter is "As defined in 8.4.2.177 (AP Configuration Sequence Number (AP-CSN) element)". The valid range for most of the other parameters is described in a similar fashion. It would be better to be provide the description for "valid range" in a consistent manner. In addition, a reference to the appropriate section would provide more information for readers. | Change the description for valid range for AP-CSN from "0-255" into "As defined in 8.4.2.177 (AP Configuration Sequence Number (AP-CSN) element)" | ACCEPTED (TGai General: 2015-11-09 23:23:07Z) | EDITOR | 2015-11-09-PM2-c | Approved |  |  |  |  | 2015-11-10 02:32 | TGai General

## 2015-11-09-PM2-b
CID | Commenter | LB | Draft | Clause Number(C) | Page(C) | Line(C) | Type of Comment | Part of No Vote | Page | Line | Clause | Duplicate of CID | Resn Status | Assignee | Submission | Motion Number | Comment | Proposed Change | Resolution | Owning Ad-hoc | Comment Group | Ad-hoc Status | Ad-hoc Notes | Edit Status | Edit Notes | Edited in Draft | Last Updated | Last Updated By
10721 | RISON, Mark | 1000 | 6 |  |  |  | G | Yes |  |  |  |  | J |  |  | 294 | The history of the drafts to date gives rise to a concern that the document does not accurately represent all the changes being proposed w.r.t. the baseline. It is therefore not possible to fully review it (cf. "unknown unknowns"), and furthermore this is likely to result in material being lost when 11ai is merged into the baseline by TGmd | Accurately represent all proposed changes | REJECTED (TGai General: 2015-11-09 22:59:27Z) - The comment fails to identify a specific technical or editorial remedy; especially it does not identify any precise page and line numbers where a particular issue can be found. Further, the comment does not provide a detailed proposed change specific enough as that it can be adopted immidiately in order to satisfy the comment. | EDITOR | 2015-11-09-PM2-b | Approved |  |  |  |  | 2015-11-10 02:31 | TGai General
10701 | RISON, Mark | 1000 | 6 |  |  |  | G | Yes |  |  |  |  | A |  |  | 294 | The font sizes throughout are haphazard, even within a sentence | Make the font sizes consistent | ACCEPTED (TGai General: 2015-11-09 22:55:20Z) | EDITOR | 2015-11-09-PM2-b | Approved |  |  |  |  | 2015-11-10 02:31 | TGai General
10699 | RISON, Mark | 1000 | 6 |  |  |  | G | Yes |  |  |  |  | J |  |  | 294 | There are millions of failures to conform to 802.11 style (capitalisation, use of term field/subfield/element/parameter/primitive, etc.). Other comments try to address a few of them, but many others exist | Ask an 802.11m editor for advice | REJECTED (TGai General: 2015-11-09 22:53:40Z) - The comment fails to identify a specific technical or editorial remedy; especially it does not identify any precise page and line numbers where a particular issue can be found. Further, the comment does not provide a detailed proposed change specific enough as that it can be adopted immidiately in order to satisfy the comment. | EDITOR | 2015-11-09-PM2-b | Approved |  |  |  |  | 2015-11-10 02:31 | TGai General
10696 | RISON, Mark | 1000 | 6 |  |  |  | G | Yes |  |  |  |  | J |  |  | 294 | A lot of articles (a/an/the) are missing | Add missing articles | REJECTED (TGai General: 2015-11-09 23:05:59Z) - The comment fails to identify a specific technical or editorial remedy; especially it does not identify any precise page and line numbers where a particular issue can be found. Further, the comment does not provide a detailed proposed change specific enough as that it can be adopted immidiately in order to satisfy the comment. | EDITOR | 2015-11-09-PM2-b | Approved |  |  |  |  | 2015-11-10 02:31 | TGai General
10692 | RISON, Mark | 1000 | 6 |  |  |  | G | Yes |  |  |  |  | J | Santosh Abraham |  | 294 | PMKSA caching implies that a link was set up at some point in the past, which in turn means that the current link set up is not the initial link set up. Therefore changes to do with PMKSA caching under FILS are outside the scope of the PAR, which explicitly refers to "fast initial link set-up" | Remove references to PMKSA caching for FILS in 4.10.7, T8-36, 8.4.2.178, 8.4.2.185, 11.5.1.3.2, 11.5.10.3, 11.5.21, 11.11.1, 11.11.2.2, 11.11.2.3.1, 11.11.2.3.2, 11.11.2.3.3, 11.11.2.3.5, 11.11.2.5.1, 11.11.2.5.3, 11.11.2.6.2 | REJECTED (TGai General: 2015-11-09 22:50:17Z) - The group discussed the issue and does not believe that PMKSA caching is outside the scope of the PAR. | EDITOR | 2015-11-09-PM2-b | Approved | TGai General: 2015-11-09 22:48:54Z - The group discussed the issue and does not believe that PMKSA caching is outside the scope of the PAR. |  |  |  | 2015-11-10 02:31 | TGai General

## 2015-11-09-PM2-a
CID | Commenter | LB | Draft | Clause Number(C) | Page(C) | Line(C) | Type of Comment | Part of No Vote | Page | Line | Clause | Duplicate of CID | Resn Status | Assignee | Submission | Motion Number | Comment | Proposed Change | Resolution | Owning Ad-hoc | Comment Group | Ad-hoc Status | Ad-hoc Notes | Edit Status | Edit Notes | Edited in Draft | Last Updated | Last Updated By
10218 | Malinen, Jouni | 1000 | 6 | 11.6.11.3 | 139 |  | T | Yes | 139 |  | 11.6..3 |  | A |  |  | 291 | The Authenticator state machine variable description for MICVerified is not updated in P802.11ai to cover the new AEAD cipher case. While this is not strictly speaking MIC with AES-GCM, it would likely be simplest to just set this variable to true in case the AEAD cipher validation succeeds instead of doing larger changes to the Authenticator state machines, | Replace baseline text in 11.6.11.3 "MICVerified - This variable is set to true if the MIC on the received EAPOL-Key frame is verified and is correct." with "MICVerified - This variable is set to true if the MIC on the received EAPOL-Key frame is verified and is correct or if AEAD cipher is used and AEAD decryption steps succeed." | ACCEPTED (TGai General: 2015-11-09 20:04:25Z) - Note: change refers to: 11REVmc-D4.3 P2081L48 Note: for REVmc-D4.0, changes refer to P2013L48 | EDITOR | 2015-11-09-PM2-a | Approved |  |  | It is assumed that the second sentence is retained. The lack of its inclusion in the proposed change could be interpreted as meaning that it should be deleted but the editor considered this to mean simply that it is unchanged rather than deleted. | 6,3 | 2015-11-25 18:40 | EDITOR
10029 | Inoue, Yasuhiko | 1000 | 6 | 11.11.2.6.3 | 155 | 7 | T | Yes | 155 | 7 | 11.11.2.6.3 |  | V |  |  | 291 | The order of the ciphertext and the Authentication Tag is not clear. | Replace "The ciphertext output by the AEAD algorithm concatenated with the Authentication Tag becomes the data that follows the FILS Session element in the encrypted and authenticated (Re)Association Request frame. " with "The Authentication Tag follows the FILS Session element in the encrypted and authenticated (Re)Association frame and the ciphertext output by the AEAD algorithm follows the Authentication Tag." | REVISED (TGai General: 2015-11-09 22:15:11Z) - Replace "The ciphertext output by the AEAD algorithm concatenated with the Authentication Tag becomes the data that follows the FILS Session element in the encrypted and authenticated (Re)Association Response frame." with "The output of the AEAD algorithm becomes the data that follows the FILS Session element in the encrypted and authenticated (Re)Association Response frame. The output of the algorithm is as specified in RFC 5116." | EDITOR | 2015-11-09-PM2-a | Approved |  |  | Confusion regarding "(Re)Association Response frame" versus "(Re)Association Request frame". The text and propose change use "Request frame" whereas the approved resolution uses "Response frame". It is assumed that it is supposed to remain "request" or else the approved resolution would have used one term for the existing text and the other for the resultion. | 6,3 | 2015-11-25 19:13 | EDITOR
10092 | Malinen, Jouni | 1000 | 6 | 8.4.2.24.3 | 58 | 47 | T | Yes | 58 | 47 | 8.4.2.24.3 |  | A |  |  | 291 | Incorrect algorithm is speciried for the key derivation type for AKMs 00-0F-AC:15. This should be using SHA-384 consistently. | Replace "using SHA-256" with "using SHA-384" in the Key derivation type column in Table 8-130 for AKM 00-0F-AC:15. | ACCEPTED (TGai General: 2015-11-09 15:58:07Z) -- resolved by https://mentor.ieee.org/802.11/dcn/15/11-15-1243-00-00ai-no-more-counters.docx | EDITOR | 2015-11-09-PM2-a | Approved |  |  |  | 6,3 | 2015-11-25 19:19 | EDITOR
10093 | Malinen, Jouni | 1000 | 6 | 8.4.2.24.3 | 58 | 58 | T | Yes | 58 | 58 | 8.4.2.24.3 |  | A |  |  | 291 | Incorrect hash function name "SHA 354". | Replace "using SHA 354" with "using SHA-384" in the Key derivation type column for 00-0F-AC:17 row in Table 8-130. | ACCEPTED (TGai General: 2015-11-09 16:00:08Z) - | EDITOR | 2015-11-09-PM2-a | Approved |  |  |  | 6,1 | 2015-11-25 19:25 | EDITOR
10203 | Malinen, Jouni | 1000 | 6 | 11.11.2.6.2 | 153 | 61 | T | Yes | 153 | 61 | 11.11.2.6.2 |  | A |  |  | 291 | A STA can delete a PMKSa cache entry at any point in time for any reason. As such, there should not be "shall not be deleted" requirements on PMKSA. | On page 153 line 61, replace "the cached PMKSA shall not be deleted" with "the cached PMKSA might not be deleted". | ACCEPTED (TGai General: 2015-11-09 22:26:09Z) | EDITOR | 2015-11-09-PM2-a | Approved |  |  |  | 6,3 | 2015-11-25 19:38 | EDITOR
10204 | Malinen, Jouni | 1000 | 6 | 11.11.2.6.3 | 155 | 25 | T | Yes | 155 | 25 | 11.11.2.6.3 |  | V |  |  | 291 | (Re)Association Response processing does not include steps to verify the FILS Session element. | On page 155 line 25, add a new paragraph: "The STA compared FILS Session of the received frame with the FILS Session it selected to identify the FILS session. If they differ, authentication shall be deemed a failure." | REVISED (TGai General: 2015-11-09 22:08:04Z) On page 155 line 25, add a new paragraph: "The STA compares FILS Session of the received frame with the FILS Session it selected to identify the FILS session. If they differ, authentication shall be deemed a failure." | EDITOR | 2015-11-09-PM2-a | Approved |  |  |  | 6,3 | 2015-11-25 19:41 | EDITOR
10205 | Malinen, Jouni | 1000 | 6 | 11.11.2.6.3 | 155 | 65 | T | Yes | 155 | 65 | 11.11.2.6.3 |  | V |  |  | 291 | dot11RSNAConfigPMKLifetime is not an appropriate lifetime for the PMKSA generated in number of cases of FILS association. With EAP-RP, the AS can deliver the rMSK lifetime in EAP-Finish/Re-auth. Some other means like Session-Timeout attribute in RADIUS might also be used. | On page 155 lines 64-65, replace "The STA and AP shall set the lifetime of the PMKSA to the value dot11RSNAConfigPMKLifetime." with "When using FILS public key authentication, the STA and AP shall set the lifetime of the PMKSA to the value dot11RSNAConfigPMKLifetime. Otherwise, the lifetime of the PMKSA shall be set based on rMSK lifetime, if available, or dot11RSNAConfigPMKLifetime, if no more accurate lifetime is available" | REVISED (TGai General: 2015-11-09 21:35:07Z) - On page 155 lines 64-65, replace "The STA and AP shall set the lifetime of the PMKSA to the value dot11RSNAConfigPMKLifetime." with "If the lifetime of the rMSK is known, the STA and AP shall set the lifetime of the PMKSA to the lifetime of the rMSK. Otherwise, the STA and AP shall set the lifetime of the PMKSA to the value dot11RSNAConfigPMKLifetime." | EDITOR | 2015-11-09-PM2-a | Approved |  |  |  | 6,3 | 2015-11-27 15:01 | EDITOR
10028 | Inoue, Yasuhiko | 1000 | 6 | 11.11.2.6.2 | 153 | 12 | T | Yes | 153 | 12 | 11.11.2.6.2 |  | V |  |  | 291 | The order of the ciphertext and the Authentication Tag is not clear. | Replace "The ciphertext output by the AEAD algorithm concatenated with the Authentication Tag becomes the data that follows the FILS Session element in the encrypted and authenticated (Re)Association Request frame. " with "The Authentication Tag follows the FILS Session element in the encrypted and authenticated (Re)Association frame and the ciphertext output by the AEAD algorithm follows the Authentication Tag." | REVISED (TGai General: 2015-11-09 21:08:11Z) Replace "The ciphertext output by the AEAD algorithm concatenated with the Authentication Tag becomes the data that follows the FILS Session element in the encrypted and authenticated (Re)Association Request frame." with "The output of the AEAD algorithm becomes the data that follows the FILS Session element in the encrypted and authenticated (Re)Association Request frame. The output of the algorithm is as specified in RFC 5116."" | EDITOR | 2015-11-09-PM2-a | Approved | TGai General: 2015-11-09 21:08:04Z - Replace "The ciphertext output by the AEAD algorithm concatenated with the Authentication Tag becomes the data that follows the FILS Session element in the encrypted and authenticated (Re)Association Request frame." with "The output of the AEAD algorithm becomes the data that follows the FILS Session element in the encrypted and authenticated (Re)Association Request frame." |  |  | 6,3 | 2015-11-27 15:12 | EDITOR
10215 | Malinen, Jouni | 1000 | 6 | 11.11.2.6.3 | 155 | 33 | T | Yes | 155 | 33 | 11.11.2.6.3 |  | A |  |  | 291 | I could not find a location in P802.11ai where validation of RSNE is done to protect against downgrade attacks. RSNE is sent unprotected in the Authentication frames and Beacon/Probe Response frames. In the 4-way handshake case, the values used during parameter negotiation are verified in EAPOL-Key messages 2/4 and 3/4. In FILS authentication, the corresponding location would be in (Re)Association Request/Response frames where the AES-GCM AAD protects the RSNE. | On page 155 line 33, add: "The STA verifies that the RSNE received in the (Re)Association Response frame has identical AKM suites and cipher suites and RSN capabilities as were included in the RSNE in the Beacon, Probe Response, and Authentication frames from the AP. If these fields differ, authentication shall be deemed a failure." | ACCEPTED (TGai General: 2015-11-09 22:37:37Z) | EDITOR | 2015-11-09-PM2-a | Approved |  |  |  | 6,3 | 2015-11-27 15:19 | EDITOR
10757 | Lambert, Paul | 1000 | 6 | 11.11.2.6.3 | 154 | 55 | T | Yes | 154 | 55 | 11.11.2.6.3 |  | J |  |  | 291 | No agility providied for AEAD algorithm. AKM is poor 'agility' and is not tied to other algorthm. | Provide algorithm agility for AEAD. Suggest use of cipher suite that would bind AEAD, Signature, etc, DH type, etc. | REJECTED (TGai General: 2015-11-09 21:10:54Z) -- The group is not in favor of adapting a technical solution that would result in an exponential explosion of AKMs. | EDITOR | 2015-11-09-PM2-a | Approved |  |  |  |  | 2015-11-09 22:41 | TGai General
10612 | EMMELMANN, MARC | 1000 | 6 | 11.11.2.5.3 | 151 | 34 | T | Yes | 151 | 34 | 11.11.2.5.3 |  | V |  |  | 291 | Header: Shouldn't be "PTKSA" ?? | Per comment | REVISED (TGai General: 2015-11-09 16:22:09Z) -- in the header of Cls. 11.11.2.5.3 (D6.0 P151L28) change "PTK" to "PTKSA". | EDITOR | 2015-11-09-PM2-a | Approved |  |  |  | 6,3 | 2015-11-27 16:13 | EDITOR
10613 | EMMELMANN, MARC | 1000 | 6 | 11.11.2.5.3 | 151 | 49 | T | Yes | 151 | 49 | 11.11.2.5.3 |  | J |  |  | 291 | Equation: Shouldn't be "PTKSA" ?? | Per comment | REJECTED (TGai General: 2015-11-09 20:19:27Z) -- Tgai verified the equation which is flawless. | EDITOR | 2015-11-09-PM2-a | Approved |  |  |  |  | 2015-11-09 22:41 | TGai General
10615 | EMMELMANN, MARC | 1000 | 6 | 11.11.2.6.2 | 153 | 26 | T | Yes | 153 | 26 | 11.11.2.6.2 |  | A |  |  | 291 | "in this subclause" -- is this necessary to have? Are there other definitions so that we need to say "in this subclause"? | delete "in this subclause" | ACCEPTED (TGai General: 2015-11-09 22:21:20Z) -- Note to editor: correct location is P153L19 | EDITOR | 2015-11-09-PM2-a | Approved | could be deleted |  |  | 6,3 | 2015-11-27 16:18 | EDITOR
10685 | RISON, Mark | 1000 | 6 | 11.11.2.6.3 | 154 | 16 | T | Yes | 154 | 16 | 11.11.2.6.3 |  | V |  |  | 291 | "with Tx bit equal to 0" seems normative, not informative | Promote this to be outside the NOTE | REVISED (TGai General: 2015-11-09 21:13:56Z) -- delete "NOTE 1 ---" and move the remaining two sentences of the note behind "protection is enabled" in the previous paragraph. | EDITOR | 2015-11-09-PM2-a | Approved |  |  |  | 6,3 | 2015-11-27 15:25 | EDITOR
10707 | RISON, Mark | 1000 | 6 | 11.11.2.7 | 156 | 33 | T | Yes | 156 | 33 | 11.11.2.7 |  | A |  |  | 291 | "strictly greater" -- there is no such thing (I think this is confusion with "strictly increasing", which is a valid distinction) | Delete "strictly" | ACCEPTED (TGai General: 2015-11-09 22:18:38Z) | EDITOR | 2015-11-09-PM2-a | Approved |  |  | This entire paragraph was deleted per 15/1243r0, thus no need to take any action. | 6,3 | 2015-11-27 16:28 | EDITOR
10756 | Lambert, Paul | 1000 | 6 | 11.11.2.6.2 | 152 | 56 | T | Yes | 152 | 56 | 11.11.2.6.2 |  | J |  |  | 291 | How are new signature maechanisms added, how are these signatures selected. | Provide algorithm agility for signatures. Provide clarity on selection of algorithms | REJECTED (TGai General: 2015-11-09 20:34:37Z) -- Signuatures depend on the signer's key pair. | EDITOR | 2015-11-09-PM2-a | Approved |  |  |  |  | 2015-11-09 22:41 | TGai General
10214 | Malinen, Jouni | 1000 | 6 | 11.11.2.6.2 | 153 | 23 | T | Yes | 153 | 23 | 11.11.2.6.2 |  | A |  |  | 291 | I could not find a location in P802.11ai where validation of RSNE is done to protect against downgrade attacks. RSNE is sent unprotected in the Authentication frames and Beacon/Probe Response frames. In the 4-way handshake case, the values used during parameter negotiation are verified in EAPOL-Key messages 2/4 and 3/4. In FILS authentication, the corresponding location would be in (Re)Association Request/Response frames where the AES-GCM AAD protects the RSNE. | On page 153 line 36, add: "The AP verifies that the RSNE received in the (Re)Association Request frame has identical AKM suite and cipher suites and RSN capabilities as were included in the RSNE in the Authentication frame from the STA. If these fields differ, authentication shall be deemed a failure." | ACCEPTED (TGai General: 2015-11-09 22:23:38Z) | EDITOR | 2015-11-09-PM2-a | Approved |  |  | Not stated in resolution if this is to be added to the existing paragraph on Line 36 or if it is to be a new paragraph preceding that line. Added as a new paragraph. | 6,3 | 2015-11-30 15:14 | EDITOR

## 2015-11-09-discuss-PM1
CID | Commenter | LB | Draft | Clause Number(C) | Page(C) | Line(C) | Type of Comment | Part of No Vote | Page | Line | Clause | Duplicate of CID | Resn Status | Assignee | Submission | Motion Number | Comment | Proposed Change | Resolution | Owning Ad-hoc | Comment Group | Ad-hoc Status | Ad-hoc Notes | Edit Status | Edit Notes | Edited in Draft | Last Updated | Last Updated By
10703 | RISON, Mark | 1000 | 6 | 11.11.2.6.3 | 155 | 5 | T | Yes | 155 | 5 | 11.11.2.6.3 |  |  | Jouni Malinen |  |  | "The plaintext passed to the AEAD algorithm is the data that would follow the FILS Session element in an unencrypted frame." is completely broken, because it means that any non-FILS elements following the FILS elements in the MMPDU are encrypted too. This violates basic layering principles, and will lead to trouble if, for example, these subsequent elements need to change on a retry | Restrict the AEADed portion of the plaintext MMPDU to the FILS elements (i.e. identify them explicitly in the frame format) |  | TGai General | 2015-11-09-discuss-PM1 | review | TGai General: 2016-01-14 15:46:09Z - Suggeted resolutions: REJECTED. The group discussed the topic and there was objection to removing protection from the not-directly-FILS-related elements in the (Re)Association Request/Response frames. That protection was seen as valuable addition and there is no sufficient justification in the comment to remove this. Management frame protection has already added a similar mechanism for Robust Management frames and the retransmission case has not been identified as an issue there. It should be noted that the parts of the frame header that do change in retransmission cases are not covered by the protection. The FILS case is only for the (Re)Association Request/Response frames for which there are no known changes in elements during a link layer retransmission. The group does not see a layer violation in this design.. See also CID 10202 |  |  |  | 2016-01-14 15:46 | TGai General
10702 | RISON, Mark | 1000 | 6 | 11.11.2.6.2 | 153 | 9 | T | Yes | 153 | 9 | 11.11.2.6.2 |  |  | Jouni Malinen |  |  | "The plaintext passed to the AEAD algorithm is the data that would follow the FILS Session element in an unencrypted frame." is completely broken, because it means that any non-FILS elements following the FILS elements in the MMPDU are encrypted too. This violates basic layering principles, and will lead to trouble if, for example, these subsequent elements need to change on a retry | Restrict the AEADed portion of the plaintext MMPDU to the FILS elements (i.e. identify them explicitly in the frame format) |  | TGai General | 2015-11-09-discuss-PM1 | review | TGai General: 2016-01-14 15:46:09Z - Suggeted resolutions: REJECTED. The group discussed the topic and there was objection to removing protection from the not-directly-FILS-related elements in the (Re)Association Request/Response frames. That protection was seen as valuable addition and there is no sufficient justification in the comment to remove this. Management frame protection has already added a similar mechanism for Robust Management frames and the retransmission case has not been identified as an issue there. It should be noted that the parts of the frame header that do change in retransmission cases are not covered by the protection. The FILS case is only for the (Re)Association Request/Response frames for which there are no known changes in elements during a link layer retransmission. The group does not see a layer violation in this design.. The TG discussed the comment and does not see a violation of any layering principle as such does not exist for Tgai. See also CID 10202. |  |  |  | 2016-01-14 15:46 | TGai General
10217 | Malinen, Jouni | 1000 | 6 | 11.6.4 | 139 |  | T | Yes | 139 |  | 11.6.4 |  |  | Jouni Malinen |  |  | P802.11ai changed rules on how the Key MIC field in the EAPOL-Key frames is set, but there are no changes to 11.6.4 and 11.6.6 to update the EAPOL-Key(S, M, ...) uses where that M is the Key MIC value. Those places are claiming that M=1 is used in number of cases that conflict with the rules described in P802.11ai for the AEAD cipher case. | Update 11.6.4 and 11.6.6 useds of EAPOL-Key(S, M, ..) to cover AEAD cipher. |  | TGai General | 2015-11-09-discuss-PM1 | submission required | TGai General: 2015-11-09 20:13:41Z -- Discussed. Needs to be done. Requires submission. |  |  |  | 2015-11-13 14:49 | TGai General
10202 | Malinen, Jouni | 1000 | 6 | 11.11.2.6.2 | 153 | 6 | T | No | 153 | 6 | 11.11.2.6.2 |  |  | Jouni Malinen |  |  | Including all of (Re)Association Request frame body either in the AAD or in the encryption section for AEAD is a nice concept from security view point, but it is quite inconvenient to implement in commonly used architectures were "security processing" for EAPOL-Key frames is in an upper layer component (e.g., a user space process) and construction of the actual frame is in lower level component (e.g., a kernel subsystem or driver or firmware). The current FILS design for AES-GCM use in association frames enforces pretty large changes (or pretty ugly hacks to avoid those changes) to implement. After going through an experimental implementation of this design, I would like to open some more discussion in the group to determine whether a simpler to implement alternative could be considered. I'm not sure I would even support the proposed change here in the end, but that is at least one alternative, even if not the best one. | On page 153 lines 6-7 and page 166 lines 1-2, replace the contents of the (Re)Association Request/Response frame in the AAD construction with a select subset of elements from the frame. At least RSNE, FTE/MDE (if included), and FILS Session element needs to be covered. Other elements are less critical. |  | TGai General | 2015-11-09-discuss-PM1 | review | TGai General: 2016-01-14 15:46:09Z - Suggeted resolutions: REJECTED. The group discussed the topic and there was objection to removing protection from the not-directly-FILS-related elements in the (Re)Association Request/Response frames. That protection was seen as valuable addition and there is no sufficient justification in the comment to remove this. Management frame protection has already added a similar mechanism for Robust Management frames and the retransmission case has not been identified as an issue there. It should be noted that the parts of the frame header that do change in retransmission cases are not covered by the protection. The FILS case is only for the (Re)Association Request/Response frames for which there are no known changes in elements during a link layer retransmission. The group does not see a layer violation in this design.. TGai General: 2015-11-09 20:50:34Z -- comment was discussed; including potential implication on potential implementations. There is agreement that at least the header can be kept out the encryption. Further discussion needed which elements should be protected or not // if all elements should be protected. |  |  |  | 2016-01-14 15:47 | TGai General
10051 | Harkins, Daniel | 1000 | 6 | 11.11.2.6.2 | 153 | 11 | T | Yes | 153 | 11 | 11.11.2.6.2 |  | V | Dan Harkins |  | 289 | nonces are used as AAD, that's enough entropy for a secure deterministic AEAD scheme. No need to use a counter! | use an AEAD mode that doesn't require counters. | REVISED (TGai General: 2015-11-09 16:35:42Z) -- the adopted changes per https://mentor.ieee.org/802.11/dcn/15/11-15-1243-00-00ai-no-more-counters.docx resolve this issue | EDITOR | 2015-11-09-discuss-PM1 | Approved |  |  |  | 6,3 | 2015-11-11 16:27 | EDITOR

## 2015-11-09-AM1
CID | Commenter | LB | Draft | Clause Number(C) | Page(C) | Line(C) | Type of Comment | Part of No Vote | Page | Line | Clause | Duplicate of CID | Resn Status | Assignee | Submission | Motion Number | Comment | Proposed Change | Resolution | Owning Ad-hoc | Comment Group | Ad-hoc Status | Ad-hoc Notes | Edit Status | Edit Notes | Edited in Draft | Last Updated | Last Updated By
10642 | Seok, Yongho | 1000 | 6 |  |  |  | G | Yes |  |  |  |  | J | Marc Emmelmann |  | 290 | LoA from Broadcom (802.11ai) is pending for 1 year, since September 2014. http://standards.ieee.org/about/sasb/patcom/pat802_11.html https://mentor.ieee.org/802.11/dcn/14/11-14-0999-04-0000-sept-2014-wg-supplementary-material.ppt (see slide 15) Please receive a pending LoA from Broadcom. | Resolve all recognized LoA issue by receiving an accepted LoA from a specific patent holder. | REJECTED (TGai General: 2015-11-04 08:51:18Z) -- A LOA has been received by now from Broadcom. See: http://standards.ieee.org/about/sasb/patcom/loa-802_11ai-broadcom-29Oct2015.pdf Note to the commenter: The rejection of the comment merely indicates that no changes have been made to the draft. The comment was valid and was appreciated. | EDITOR | 2015-11-09-AM1 | Approved |  |  |  |  | 2015-11-09 22:29 | TGai General
10286 | EMMELMANN, MARC | 1000 | 6 |  |  | 1 | E | Yes |  | 1 |  |  | J | Lee Armstrong |  | 290 | The introduction is -- apart from the editorial note -- empty and can be deleted | Delete introduction section | REJECTED (TGai General: 2015-11-06 12:09:03Z) -- The Introduction section is always kept in all 802.11 drafts as -- in this case -- an empty placeholder. | EDITOR | 2015-11-09-AM1 | Approved |  |  |  |  | 2015-11-09 22:29 | TGai General
10223 | Adachi, Tomoko | 1000 | 6 | 6.3.3.3.2 | 18 | 8 | T | No | 18 | 8 | 6.3.3.3.2 |  | V |  |  | 290 | The table for the BSSDescriptionFromFD has the column for IBSS adoption but all of them say "Do not adopt". If this is not used to report the presence of IBSSs, why not say it before the table and delete this column? | As in comment. | REVISED (TGai General: 2015-11-09 15:09:52Z) - Editor: Delete the "IBSS adoption" column from the table (P18L1; Tgai-D6.0). Note: an additional sentence was not added as the existing sentence in P18L1 indicates that IBSS adoption is "do not adapt" | EDITOR | 2015-11-09-AM1 | Approved |  |  |  | 6,3 | 2015-11-25 17:43 | EDITOR
10220 | Adachi, Tomoko | 1000 | 6 | 3.3 | 4 | 34 | T | No | 4 | 34 | 3,3 |  | V | Jouni Malinen |  | 290 | Now the definition of RSNA key management says "Key management that is used in an RSNA". I don't think it adds any useful information anymore... Delete it? | Delete the definition of RSNA key management from 3.3. | REVISED (TGai General: 2015-11-09 14:57:20Z) - Revised. Replace the definition of robust security network association (RSNA) key management with the following: "Key management that includes the 4-Way Handshake, the Group Key Handshake, and the PeerKey Handshake. If fast basic service set (BSS) transition (FT) is enabled, the FT 4-Way Handshake and FT authentication sequence are also included. If fast initial link setup (FILS) is enabled, FILS authentication is also included." (Note to the Editor: i.e., first revert all the P802.11ai/D6.0 changes to this definition and then add a sentence to the end) | EDITOR | 2015-11-09-AM1 | Approved | TGai General: 2015-10-15 10:22:30Z - A proposed resolution for CID 10220 based on the discussion on the call today: Revised. Replace the definition of robust security network association (RSNA) key management with the following: "Key management that includes the 4-Way Handshake, the Group Key Handshake, and the PeerKey Handshake. If fast basic service set (BSS) transition (FT) is enabled, the FT 4-Way Handshake and FT authentication sequence are also included. If fast initial link setup (FILS) is enabled, FILS authentication is also included." (Note to the Editor: i.e., first revert all the P802.11ai/D6.0 changes to this definition and then add a sentence to the end) Tgai General: 2015-10-13 15:03:13Z - Tgai changes the definition but does not agree to completely remove the definition. Removing the definition completely should be subject of a future revision project, if appropropiate. Another option would be to roll back the changes in the defintion and add text to it that covers FILS. Slight favor of adding new FILS-specific text to definition. |  |  | 6,3 | 2015-11-25 17:49 | EDITOR
10219 | Adachi, Tomoko | 1000 | 6 |  |  |  | T | Yes |  |  |  |  | J |  |  | 290 | Does this PAR also cover the IBSS case, or does it limit to infrastructure BSS case? I read over the PAR again after that question came up in my mind, but I didn't find any restriction and although I was first thinking that it is limited to infrastructure BSSs, I changed my mind that (a part of) the scanning enhancement can be also applied when finding an IBSS. But looking into Annex B, I found that the status of FILS6 is "(CF1 OR CF2.1) AND CF32: M". | If this standard covers the IBSS case, add CF2.2 to the statuses of some of the features in Annex B. If this standard does not cover the IBSS case, clarify that position somewhere. | REJECTED (TGai General: 2015-11-09 15:39:37Z) -- D6.0 Cls. 10.47.1 includes the statement "FILS is only supported in non-DMG infrastructure BSS". | EDITOR | 2015-11-09-AM1 | Approved | TGai General: 2015-11-09 15:49:11Z - No initiative in the Group to provide a technical submission which clearly describes the support of IBSS |  |  |  | 2015-11-09 22:29 | TGai General

## 2015-10-27-telco-editor
CID | Commenter | LB | Draft | Clause Number(C) | Page(C) | Line(C) | Type of Comment | Part of No Vote | Page | Line | Clause | Duplicate of CID | Resn Status | Assignee | Submission | Motion Number | Comment | Proposed Change | Resolution | Owning Ad-hoc | Comment Group | Ad-hoc Status | Ad-hoc Notes | Edit Status | Edit Notes | Edited in Draft | Last Updated | Last Updated By
10334 | EMMELMANN, MARC | 1000 | 6 | 6.3.7.3.2 | 25 | 22 | E | Yes | 25 | 22 | 6.3.7.3.2 |  | A | Lee Armstrong |  | 285 | Inconsistent use of "type name" vs. "crossreferencing": Question throughout is if these types should be cross-reference instead of the element type. Checking REVmc and style guide doesn't seem to answer the question. During our MDR there were many of these Type entries that were changed to cross-references but then many were not. We need to get agreement on the TG on that and should also check again with the WG Editors on the prefered style. That style should then be used consistently. Note: All tables should be checked for consistency after feedback from the WG Editors | Use cross reference in "type" cell | ACCEPTED (EDITOR: 2015-10-16 14:42:59Z) | EDITOR | 2015-10-27-telco-editor | Approved |  |  |  | 6,1 | 2015-10-27 15:28 | TGai General
10351 | EMMELMANN, MARC | 1000 | 6 | 6.3.8.4.2 | 32 | 9 | E | Yes | 32 | 9 | 6.3.8.4.2 |  | A | Lee Armstrong |  | 285 | Inconsistent use of "type name" vs. "crossreferencing": Question throughout is if these types should be cross-reference instead of the element type. Checking REVmc and style guide doesn't seem to answer the question. During our MDR there were many of these Type entries that were changed to cross-references but then many were not. We need to get agreement on the TG on that and should also check again with the WG Editors on the prefered style. That style should then be used consistently. Note: All tables should be checked for consistency after feedback from the WG Editors | Use cross reference in "type" cell | ACCEPTED (EDITOR: 2015-10-20 20:03:48Z) | EDITOR | 2015-10-27-telco-editor | Approved |  |  |  | 6,1 | 2015-10-27 15:28 | TGai General
10350 | EMMELMANN, MARC | 1000 | 6 | 6.3.8.4.2 | 32 | 8 | E | Yes | 32 | 8 | 6.3.8.4.2 |  | A | Lee Armstrong |  | 285 | Inconsistent use of "type name" vs. "crossreferencing": Question throughout is if these types should be cross-reference instead of the element type. Checking REVmc and style guide doesn't seem to answer the question. During our MDR there were many of these Type entries that were changed to cross-references but then many were not. We need to get agreement on the TG on that and should also check again with the WG Editors on the prefered style. That style should then be used consistently. Note: All tables should be checked for consistency after feedback from the WG Editors | Use cross reference in "type" cell | ACCEPTED (EDITOR: 2015-10-20 20:02:28Z) | EDITOR | 2015-10-27-telco-editor | Approved |  |  |  | 6,1 | 2015-10-27 15:28 | TGai General
10347 | EMMELMANN, MARC | 1000 | 6 | 6.3.8.3.2 | 30 | 50 | E | Yes | 30 | 50 | 6.3.8.3.2 |  | A | Lee Armstrong |  | 285 | Inconsistent use of "type name" vs. "crossreferencing": Question throughout is if these types should be cross-reference instead of the element type. Checking REVmc and style guide doesn't seem to answer the question. During our MDR there were many of these Type entries that were changed to cross-references but then many were not. We need to get agreement on the TG on that and should also check again with the WG Editors on the prefered style. That style should then be used consistently. Note: All tables should be checked for consistency after feedback from the WG Editors | Use cross reference in "type" cell | ACCEPTED (EDITOR: 2015-10-20 20:01:11Z) | EDITOR | 2015-10-27-telco-editor | Approved |  |  |  | 6,1 | 2015-10-27 15:28 | TGai General
10346 | EMMELMANN, MARC | 1000 | 6 | 6.3.8.3.2 | 30 | 44 | E | Yes | 30 | 44 | 6.3.8.3.2 |  | A | Lee Armstrong |  | 285 | Inconsistent use of "type name" vs. "crossreferencing": Question throughout is if these types should be cross-reference instead of the element type. Checking REVmc and style guide doesn't seem to answer the question. During our MDR there were many of these Type entries that were changed to cross-references but then many were not. We need to get agreement on the TG on that and should also check again with the WG Editors on the prefered style. That style should then be used consistently. Note: All tables should be checked for consistency after feedback from the WG Editors | Use cross reference in "type" cell | ACCEPTED (EDITOR: 2015-10-20 20:00:03Z) | EDITOR | 2015-10-27-telco-editor | Approved |  |  |  | 6,1 | 2015-10-27 15:28 | TGai General
10345 | EMMELMANN, MARC | 1000 | 6 | 6.3.8.3.2 | 30 | 37 | E | Yes | 30 | 37 | 6.3.8.3.2 |  | A | Lee Armstrong |  | 285 | Inconsistent use of "type name" vs. "crossreferencing": Question throughout is if these types should be cross-reference instead of the element type. Checking REVmc and style guide doesn't seem to answer the question. During our MDR there were many of these Type entries that were changed to cross-references but then many were not. We need to get agreement on the TG on that and should also check again with the WG Editors on the prefered style. That style should then be used consistently. Note: All tables should be checked for consistency after feedback from the WG Editors | Use cross reference in "type" cell | ACCEPTED (EDITOR: 2015-10-20 19:38:01Z) | EDITOR | 2015-10-27-telco-editor | Approved |  |  |  | 6,1 | 2015-10-27 15:28 | TGai General
10343 | EMMELMANN, MARC | 1000 | 6 | 6.3.8.2.2 | 29 | 31 | E | Yes | 29 | 31 | 6.3.8.2.2 |  | A | Lee Armstrong |  | 285 | Inconsistent use of "type name" vs. "crossreferencing": Question throughout is if these types should be cross-reference instead of the element type. Checking REVmc and style guide doesn't seem to answer the question. During our MDR there were many of these Type entries that were changed to cross-references but then many were not. We need to get agreement on the TG on that and should also check again with the WG Editors on the prefered style. That style should then be used consistently. Note: All tables should be checked for consistency after feedback from the WG Editors | Use cross reference in "type" cell | ACCEPTED (EDITOR: 2015-10-16 14:45:16Z) | EDITOR | 2015-10-27-telco-editor | Approved |  |  |  | 6,1 | 2015-10-27 15:28 | TGai General
10342 | EMMELMANN, MARC | 1000 | 6 | 6.3.8.2.2 | 29 | 23 | E | Yes | 29 | 23 | 6.3.8.2.2 |  | A | Lee Armstrong |  | 285 | Inconsistent use of "type name" vs. "crossreferencing": Question throughout is if these types should be cross-reference instead of the element type. Checking REVmc and style guide doesn't seem to answer the question. During our MDR there were many of these Type entries that were changed to cross-references but then many were not. We need to get agreement on the TG on that and should also check again with the WG Editors on the prefered style. That style should then be used consistently. Note: All tables should be checked for consistency after feedback from the WG Editors | Use cross reference in "type" cell | ACCEPTED (EDITOR: 2015-10-16 14:45:01Z) | EDITOR | 2015-10-27-telco-editor | Approved |  |  |  | 6,1 | 2015-10-27 15:28 | TGai General
10340 | EMMELMANN, MARC | 1000 | 6 | 6.3.7.5.2 | 28 | 26 | E | Yes | 28 | 26 | 6.3.7.5.2 |  | A | Lee Armstrong |  | 285 | Inconsistent use of "type name" vs. "crossreferencing": Question throughout is if these types should be cross-reference instead of the element type. Checking REVmc and style guide doesn't seem to answer the question. During our MDR there were many of these Type entries that were changed to cross-references but then many were not. We need to get agreement on the TG on that and should also check again with the WG Editors on the prefered style. That style should then be used consistently. Note: All tables should be checked for consistency after feedback from the WG Editors | Use cross reference in "type" cell | ACCEPTED (EDITOR: 2015-10-16 14:44:43Z) | EDITOR | 2015-10-27-telco-editor | Approved |  |  |  | 6,1 | 2015-10-27 15:28 | TGai General
10339 | EMMELMANN, MARC | 1000 | 6 | 6.3.7.5.2 | 28 | 19 | E | Yes | 28 | 19 | 6.3.7.5.2 |  | A | Lee Armstrong |  | 285 | Inconsistent use of "type name" vs. "crossreferencing": Question throughout is if these types should be cross-reference instead of the element type. Checking REVmc and style guide doesn't seem to answer the question. During our MDR there were many of these Type entries that were changed to cross-references but then many were not. We need to get agreement on the TG on that and should also check again with the WG Editors on the prefered style. That style should then be used consistently. Note: All tables should be checked for consistency after feedback from the WG Editors | Use cross reference in "type" cell | ACCEPTED (EDITOR: 2015-10-16 14:44:29Z) | EDITOR | 2015-10-27-telco-editor | Approved |  |  |  | 6,1 | 2015-10-27 15:28 | TGai General
10338 | EMMELMANN, MARC | 1000 | 6 | 6.3.7.5.2 | 28 | 8 | E | Yes | 28 | 8 | 6.3.7.5.2 |  | A | Lee Armstrong |  | 285 | Inconsistent use of "type name" vs. "crossreferencing": Question throughout is if these types should be cross-reference instead of the element type. Checking REVmc and style guide doesn't seem to answer the question. During our MDR there were many of these Type entries that were changed to cross-references but then many were not. We need to get agreement on the TG on that and should also check again with the WG Editors on the prefered style. That style should then be used consistently. Note: All tables should be checked for consistency after feedback from the WG Editors | Use cross reference in "type" cell | ACCEPTED (EDITOR: 2015-10-16 14:44:04Z) | EDITOR | 2015-10-27-telco-editor | Approved |  |  |  | 6,1 | 2015-10-27 15:28 | TGai General
10337 | EMMELMANN, MARC | 1000 | 6 | 6.3.7.4.2 | 26 | 44 | E | Yes | 26 | 44 | 6.3.7.4.2 |  | A | Lee Armstrong |  | 285 | Inconsistent use of "type name" vs. "crossreferencing": Question throughout is if these types should be cross-reference instead of the element type. Checking REVmc and style guide doesn't seem to answer the question. During our MDR there were many of these Type entries that were changed to cross-references but then many were not. We need to get agreement on the TG on that and should also check again with the WG Editors on the prefered style. That style should then be used consistently. Note: All tables should be checked for consistency after feedback from the WG Editors | Use cross reference in "type" cell | ACCEPTED (EDITOR: 2015-10-16 14:43:37Z) | EDITOR | 2015-10-27-telco-editor | Approved |  |  |  | 6,1 | 2015-10-27 15:28 | TGai General
10315 | EMMELMANN, MARC | 1000 | 6 | 6.3.3.3.1 | 16 | 53 | E | Yes | 16 | 53 | 6.3.3.3.1 |  | A | Lee Armstrong |  | 285 | Extra spaces at end of paragraph. | Delete extra spaces | ACCEPTED (EDITOR: 2015-10-16 14:37:04Z) | EDITOR | 2015-10-27-telco-editor | Approved |  |  |  | 6,1 | 2015-10-27 15:28 | TGai General
10335 | EMMELMANN, MARC | 1000 | 6 | 6.3.7.3.2 | 25 | 32 | E | Yes | 25 | 32 | 6.3.7.3.2 |  | A | Lee Armstrong |  | 285 | Inconsistent use of "type name" vs. "crossreferencing": Question throughout is if these types should be cross-reference instead of the element type. Checking REVmc and style guide doesn't seem to answer the question. During our MDR there were many of these Type entries that were changed to cross-references but then many were not. We need to get agreement on the TG on that and should also check again with the WG Editors on the prefered style. That style should then be used consistently. Note: All tables should be checked for consistency after feedback from the WG Editors | Use cross reference in "type" cell | ACCEPTED (EDITOR: 2015-10-16 14:46:36Z) | EDITOR | 2015-10-27-telco-editor | Approved |  |  |  | 6,1 | 2015-10-27 15:28 | TGai General
10355 | EMMELMANN, MARC | 1000 | 6 | 6.3.8.5 | 33 | 45 | E | Yes | 33 | 45 | 6.3.8.5 |  | A | Lee Armstrong |  | 285 | Inconsistent use of "type name" vs. "crossreferencing": Question throughout is if these types should be cross-reference instead of the element type. Checking REVmc and style guide doesn't seem to answer the question. During our MDR there were many of these Type entries that were changed to cross-references but then many were not. We need to get agreement on the TG on that and should also check again with the WG Editors on the prefered style. That style should then be used consistently. Note: All tables should be checked for consistency after feedback from the WG Editors | Use cross reference in "type" cell | ACCEPTED (EDITOR: 2015-10-20 20:06:20Z) | EDITOR | 2015-10-27-telco-editor | Approved |  |  |  | 6,1 | 2015-10-27 15:28 | TGai General
10333 | EMMELMANN, MARC | 1000 | 6 | 6.3.7.2.2 | 24 | 25 | E | Yes | 24 | 25 | 6.3.7.2.2 |  | A | Lee Armstrong |  | 285 | Inconsistent use of "type name" vs. "crossreferencing": Question throughout is if these types should be cross-reference instead of the element type. Checking REVmc and style guide doesn't seem to answer the question. During our MDR there were many of these Type entries that were changed to cross-references but then many were not. We need to get agreement on the TG on that and should also check again with the WG Editors on the prefered style. That style should then be used consistently. Note: All tables should be checked for consistency after feedback from the WG Editors | Use cross reference in "type" cell | ACCEPTED (EDITOR: 2015-10-16 14:42:43Z) | EDITOR | 2015-10-27-telco-editor | Approved |  |  |  | 6,1 | 2015-10-27 15:28 | TGai General
10332 | EMMELMANN, MARC | 1000 | 6 | 6.3.7.2.2 | 24 | 18 | E | Yes | 24 | 18 | 6.3.7.2.2 |  | A | Lee Armstrong |  | 285 | Inconsistent use of "type name" vs. "crossreferencing": Question throughout is if these types should be cross-reference instead of the element type. Checking REVmc and style guide doesn't seem to answer the question. During our MDR there were many of these Type entries that were changed to cross-references but then many were not. We need to get agreement on the TG on that and should also check again with the WG Editors on the prefered style. That style should then be used consistently. Note: All tables should be checked for consistency after feedback from the WG Editors | Use cross reference in "type" cell | ACCEPTED (EDITOR: 2015-10-16 14:42:11Z) | EDITOR | 2015-10-27-telco-editor | Approved |  |  |  | 6,1 | 2015-10-27 15:28 | TGai General
10331 | EMMELMANN, MARC | 1000 | 6 | 6.3.7.2.2 | 24 | 21 | E | Yes | 24 | 21 | 6.3.7.2.2 |  | A | Lee Armstrong |  | 285 | Description field: "association.The parameter": Missing space before "The" ? | insert space before "The" | ACCEPTED (EDITOR: 2015-10-16 14:41:34Z) | EDITOR | 2015-10-27-telco-editor | Approved |  |  |  | 6,1 | 2015-10-27 15:28 | TGai General
10329 | EMMELMANN, MARC | 1000 | 6 | 6.3.5.5.2 | 22 | 13 | E | Yes | 22 | 13 | 6.3.5.5.2 |  | A | Lee Armstrong |  | 285 | Inconsistent use of "type name" vs. "crossreferencing": Question throughout is if these types should be cross-reference instead of the element type. Checking REVmc and style guide doesn't seem to answer the question. During our MDR there were many of these Type entries that were changed to cross-references but then many were not. We need to get agreement on the TG on that and should also check again with the WG Editors on the prefered style. That style should then be used consistently. Note: All tables should be checked for consistency after feedback from the WG Editors | Use cross reference in "type" cell | ACCEPTED (EDITOR: 2015-10-16 14:40:46Z) | EDITOR | 2015-10-27-telco-editor | Approved |  |  |  | 6,1 | 2015-10-27 15:28 | TGai General
10328 | EMMELMANN, MARC | 1000 | 6 | 6.3.5.5.2 | 22 | 47 | E | Yes | 22 | 47 | 6.3.5.5.2 |  | A | Lee Armstrong |  | 285 | Insertion not highlighted. Underline AssociationDelayInfo | Underline AssociationDelayInfo | ACCEPTED (EDITOR: 2015-10-16 14:40:37Z) | EDITOR | 2015-10-27-telco-editor | Approved |  |  |  | 6,1 | 2015-10-27 15:28 | TGai General
10327 | EMMELMANN, MARC | 1000 | 6 | 6.3.5.2.2 | 20 | 30 | E | Yes | 20 | 30 | 6.3.5.2.2 |  | A | Lee Armstrong |  | 285 | Inconsistent use of "type name" vs. "crossreferencing": Question throughout is if these types should be cross-reference instead of the element type. Checking REVmc and style guide doesn't seem to answer the question. During our MDR there were many of these Type entries that were changed to cross-references but then many were not. We need to get agreement on the TG on that and should also check again with the WG Editors on the prefered style. That style should then be used consistently. Note: All tables should be checked for consistency after feedback from the WG Editors | Use cross reference in "type" cell | ACCEPTED (EDITOR: 2015-10-16 14:39:46Z) | EDITOR | 2015-10-27-telco-editor | Approved |  |  |  | 6,1 | 2015-10-27 15:28 | TGai General
10326 | EMMELMANN, MARC | 1000 | 6 | 6.3.3.3.2 | 19 | 8 | E | Yes | 19 | 8 | 6.3.3.3.2 |  | A | Lee Armstrong |  | 285 | Inconsistent use of "type name" vs. "crossreferencing": Question throughout is if these types should be cross-reference instead of the element type. Checking REVmc and style guide doesn't seem to answer the question. During our MDR there were many of these Type entries that were changed to cross-references but then many were not. We need to get agreement on the TG on that and should also check again with the WG Editors on the prefered style. That style should then be used consistently. Note: All tables should be checked for consistency after feedback from the WG Editors | Use cross reference in "type" cell | ACCEPTED (EDITOR: 2015-10-20 19:32:20Z) | EDITOR | 2015-10-27-telco-editor | Approved |  |  |  | 6,1 | 2015-10-27 15:28 | TGai General
10325 | EMMELMANN, MARC | 1000 | 6 | 6.3.5.3.2 | 21 | 13 | E | Yes | 21 | 13 | 6.3.5.3.2 |  | A | Lee Armstrong |  | 285 | Inconsistent use of "type name" vs. "crossreferencing": Question throughout is if these types should be cross-reference instead of the element type. Checking REVmc and style guide doesn't seem to answer the question. During our MDR there were many of these Type entries that were changed to cross-references but then many were not. We need to get agreement on the TG on that and should also check again with the WG Editors on the prefered style. That style should then be used consistently. Note: All tables should be checked for consistency after feedback from the WG Editors | Use cross reference in "type" cell | ACCEPTED (EDITOR: 2015-10-20 19:33:49Z) | EDITOR | 2015-10-27-telco-editor | Approved |  |  |  | 6,1 | 2015-10-27 15:28 | TGai General
10324 | EMMELMANN, MARC | 1000 | 6 | 6.3.5.4.2 | 22 | 14 | E | Yes | 22 | 14 | 6.3.5.4.2 |  | A | Lee Armstrong |  | 285 | Inconsistent use of "type name" vs. "crossreferencing": Question throughout is if these types should be cross-reference instead of the element type. Checking REVmc and style guide doesn't seem to answer the question. During our MDR there were many of these Type entries that were changed to cross-references but then many were not. We need to get agreement on the TG on that and should also check again with the WG Editors on the prefered style. That style should then be used consistently. Note: All tables should be checked for consistency after feedback from the WG Editors | Use cross reference in "type" cell | ACCEPTED (EDITOR: 2015-10-16 14:39:14Z) | EDITOR | 2015-10-27-telco-editor | Approved |  |  |  | 6,1 | 2015-10-27 15:28 | TGai General
10322 | EMMELMANN, MARC | 1000 | 6 | 6.3.3.3.4 | 19 | 44 | E | Yes | 19 | 44 | 6.3.3.3.4 |  | A | Lee Armstrong |  | 285 | "to the value of the ResultCode": ResultCode is used as a proper name. In that case, shouldn't the "the" be deleted? | Delete "the" before ResultCode | ACCEPTED (EDITOR: 2015-10-16 14:37:51Z) | EDITOR | 2015-10-27-telco-editor | Approved |  |  |  | 6,1 | 2015-10-27 15:28 | TGai General
10318 | EMMELMANN, MARC | 1000 | 6 | 6.3.3.3.2 | 18 | 33 | E | Yes | 18 | 33 | 6.3.3.3.2 |  | A | Lee Armstrong |  | 285 | "the BSS.This": Missing space before "This"? | Insert space before "This" | ACCEPTED (EDITOR: 2015-10-16 14:37:35Z) | EDITOR | 2015-10-27-telco-editor | Approved |  |  |  | 6,1 | 2015-10-27 15:28 | TGai General
10011 | Lepp, James | 1000 | 6 | 10.47.3.3 | 123 | 17 | E | Yes | 123 | 17 | 10.47.3.3 |  | A | Lee Armstrong |  | 285 | Acronym "DAD" isn't defined either in IEEE802.11 or even used in IETF RFC 4862 (referenced right next to the mention here). | Spell out "Duplicate Address Detection" | ACCEPTED (EDITOR: 2015-10-16 14:10:00Z) | EDITOR | 2015-10-27-telco-editor | Approved |  |  |  | 6,1 | 2015-10-27 15:28 | TGai General
10336 | EMMELMANN, MARC | 1000 | 6 | 6.3.7.4.2 | 26 | 33 | E | Yes | 26 | 33 | 6.3.7.4.2 |  | A | Lee Armstrong |  | 285 | Inconsistent use of "type name" vs. "crossreferencing": Question throughout is if these types should be cross-reference instead of the element type. Checking REVmc and style guide doesn't seem to answer the question. During our MDR there were many of these Type entries that were changed to cross-references but then many were not. We need to get agreement on the TG on that and should also check again with the WG Editors on the prefered style. That style should then be used consistently. Note: All tables should be checked for consistency after feedback from the WG Editors | Use cross reference in "type" cell | ACCEPTED (EDITOR: 2015-10-16 14:43:22Z) | EDITOR | 2015-10-27-telco-editor | Approved |  |  |  | 6,1 | 2015-10-27 15:28 | TGai General
10374 | EMMELMANN, MARC | 1000 | 6 | 6.3.105.3.2 | 38 | 18 | E | Yes | 38 | 18 | 6.3.105.3.2 |  | A | Lee Armstrong |  | 285 | description field: "robust Management": check capitalizaiton | robust --> Robust | ACCEPTED (EDITOR: 2015-10-20 15:15:47Z) | EDITOR | 2015-10-27-telco-editor | Approved |  |  |  | 6,1 | 2015-10-27 15:28 | TGai General
10392 | EMMELMANN, MARC | 1000 | 6 | 6.3.105.5.2 | 40 | 27 | E | Yes | 40 | 27 | 6.3.105.5.2 |  | A | Lee Armstrong |  | 285 | Inconsistent use of "type name" vs. "crossreferencing": Question throughout is if these types should be cross-reference instead of the element type. Checking REVmc and style guide doesn't seem to answer the question. During our MDR there were many of these Type entries that were changed to cross-references but then many were not. We need to get agreement on the TG on that and should also check again with the WG Editors on the prefered style. That style should then be used consistently. Note that "MACAddress" is used without cross reference in REVmc. Check for this special case separately if the change should be applied. | Use cross reference in "type" cell and "valid range" cell | ACCEPTED (EDITOR: 2015-10-20 18:49:00Z) | EDITOR | 2015-10-27-telco-editor | Approved |  |  |  | 6,1 | 2015-10-27 15:28 | TGai General
10391 | EMMELMANN, MARC | 1000 | 6 | 6.3.105.5.2 | 40 | 46 | E | Yes | 40 | 46 | 6.3.105.5.2 |  | A | Lee Armstrong |  | 285 | Name does not match parameter list | Delete spaces to match parameter list | ACCEPTED (EDITOR: 2015-10-20 18:47:27Z) | EDITOR | 2015-10-27-telco-editor | Approved |  |  |  | 6,1 | 2015-10-27 15:28 | TGai General
10390 | EMMELMANN, MARC | 1000 | 6 | 6.3.105.5.2 | 40 | 39 | E | Yes | 40 | 39 | 6.3.105.5.2 |  | A | Lee Armstrong |  | 285 | description field: "robust Management": check capitalizaiton | robust --> Robust | ACCEPTED (EDITOR: 2015-10-20 18:32:49Z) | EDITOR | 2015-10-27-telco-editor | Approved |  |  |  | 6,1 | 2015-10-27 15:28 | TGai General
10389 | EMMELMANN, MARC | 1000 | 6 | 6.3.105.5.2 | 40 | 32 | E | Yes | 40 | 32 | 6.3.105.5.2 |  | A | Lee Armstrong |  | 285 | Missing period | Insert period at end of sentence in description cell | ACCEPTED (EDITOR: 2015-10-20 18:34:27Z) | EDITOR | 2015-10-27-telco-editor | Approved |  |  |  | 6,1 | 2015-10-27 15:28 | TGai General
10386 | EMMELMANN, MARC | 1000 | 6 | 6.3.105.4.4 | 39 | 64 | E | Yes | 39 | 64 | 6.3.105.4.4 |  | A | Lee Armstrong |  | 285 | "that requested ": wrong tempus | change "that requested " --> "that had requested" | ACCEPTED (EDITOR: 2015-10-20 18:30:19Z) | EDITOR | 2015-10-27-telco-editor | Approved |  |  |  | 6,1 | 2015-10-27 15:28 | TGai General
10385 | EMMELMANN, MARC | 1000 | 6 | 6.3.105.4.4 | 39 | 54 | E | Yes | 39 | 54 | 6.3.105.4.4 |  | A | Lee Armstrong |  | 285 | Extra new-paragraph / line break | Delete the extra line / empty paragraph | ACCEPTED (EDITOR: 2015-10-20 18:29:00Z) | EDITOR | 2015-10-27-telco-editor | Approved |  |  |  | 6,1 | 2015-10-27 15:28 | TGai General
10383 | EMMELMANN, MARC | 1000 | 6 | 6.3.105.4.2 | 39 | 13 | E | Yes | 39 | 13 | 6.3.105.4.2 |  | J | Lee Armstrong |  | 285 | Inconsistent use of "type name" vs. "crossreferencing": Question throughout is if these types should be cross-reference instead of the element type. Checking REVmc and style guide doesn't seem to answer the question. During our MDR there were many of these Type entries that were changed to cross-references but then many were not. We need to get agreement on the TG on that and should also check again with the WG Editors on the prefered style. That style should then be used consistently. Note that "MACAddress" is used without cross reference in REVmc. Check for this special case separately if the change should be applied. | Use cross reference in "type" cell and "valid range" cell | REJECTED (EDITOR: 2015-10-20 18:26:58Z)On line 8, the type is "MACAddress" and in keeping with the REVmc style, a cross-reference is not appropriate here as it would be for other such as element names. | EDITOR | 2015-10-27-telco-editor | Approved |  |  |  |  | 2015-10-27 15:28 | TGai General
10382 | EMMELMANN, MARC | 1000 | 6 | 6.3.105.4.2 | 39 | 8 | E | Yes | 39 | 8 | 6.3.105.4.2 |  | J | Lee Armstrong |  | 285 | Inconsistent use of "type name" vs. "crossreferencing": Question throughout is if these types should be cross-reference instead of the element type. Checking REVmc and style guide doesn't seem to answer the question. During our MDR there were many of these Type entries that were changed to cross-references but then many were not. We need to get agreement on the TG on that and should also check again with the WG Editors on the prefered style. That style should then be used consistently. Note that "MACAddress" is used without cross reference in REVmc. Check for this special case separately if the change should be applied. | Use cross reference in "type" cell and "valid range" cell | REJECTED (EDITOR: 2015-10-20 18:22:39Z)On line 8, the type is "MACAddress" and in keeping with the REVmc style, a cross-reference is not appropriate here as it would be for other such as element names. | EDITOR | 2015-10-27-telco-editor | Approved |  |  |  |  | 2015-10-27 15:28 | TGai General
10381 | EMMELMANN, MARC | 1000 | 6 | 6.3.105.4.2 | 39 | 37 | E | Yes | 39 | 37 | 6.3.105.4.2 |  | A | Lee Armstrong |  | 285 | Inconsistent use of "type name" vs. "crossreferencing": Question throughout is if these types should be cross-reference instead of the element type. Checking REVmc and style guide doesn't seem to answer the question. During our MDR there were many of these Type entries that were changed to cross-references but then many were not. We need to get agreement on the TG on that and should also check again with the WG Editors on the prefered style. That style should then be used consistently. Note: All tables should be checked for consistency after feedback from the WG Editors | Use cross reference in "type" cell | ACCEPTED (EDITOR: 2015-10-20 15:28:50Z) | EDITOR | 2015-10-27-telco-editor | Approved |  |  |  | 6,1 | 2015-10-27 15:28 | TGai General
10380 | EMMELMANN, MARC | 1000 | 6 | 6.3.105.4.2 | 39 | 27 | E | Yes | 39 | 27 | 6.3.105.4.2 |  | A | Lee Armstrong |  | 285 | Inconsistent use of "type name" vs. "crossreferencing": Question throughout is if these types should be cross-reference instead of the element type. Checking REVmc and style guide doesn't seem to answer the question. During our MDR there were many of these Type entries that were changed to cross-references but then many were not. We need to get agreement on the TG on that and should also check again with the WG Editors on the prefered style. That style should then be used consistently. Note: All tables should be checked for consistency after feedback from the WG Editors | Use cross reference in "type" cell | ACCEPTED (EDITOR: 2015-10-20 14:59:22Z) | EDITOR | 2015-10-27-telco-editor | Approved |  |  |  | 6,1 | 2015-10-27 15:28 | TGai General
10379 | EMMELMANN, MARC | 1000 | 6 | 6.3.105.4.2 | 39 | 28 | E | Yes | 39 | 28 | 6.3.105.4.2 |  | A | Lee Armstrong |  | 285 | Name does not match parameter list | Delete spaces to match parameter list | ACCEPTED (EDITOR: 2015-10-20 15:27:55Z) | EDITOR | 2015-10-27-telco-editor | Approved |  |  |  | 6,1 | 2015-10-27 15:28 | TGai General
10378 | EMMELMANN, MARC | 1000 | 6 | 6.3.105.4.2 | 39 | 19 | E | Yes | 39 | 19 | 6.3.105.4.2 |  | A | Lee Armstrong |  | 285 | description field: "robust Management": check capitalizaiton | robust --> Robust | ACCEPTED (EDITOR: 2015-10-20 15:26:15Z) | EDITOR | 2015-10-27-telco-editor | Approved |  |  |  | 6,1 | 2015-10-27 15:28 | TGai General
10353 | EMMELMANN, MARC | 1000 | 6 | 6.3.8.5 | 33 | 27 | E | Yes | 33 | 27 | 6.3.8.5 |  | A | Lee Armstrong |  | 285 | Inconsistent use of "type name" vs. "crossreferencing": Question throughout is if these types should be cross-reference instead of the element type. Checking REVmc and style guide doesn't seem to answer the question. During our MDR there were many of these Type entries that were changed to cross-references but then many were not. We need to get agreement on the TG on that and should also check again with the WG Editors on the prefered style. That style should then be used consistently. Note: All tables should be checked for consistency after feedback from the WG Editors | Use cross reference in "type" cell | ACCEPTED (EDITOR: 2015-10-20 20:04:49Z) | EDITOR | 2015-10-27-telco-editor | Approved |  |  |  | 6,1 | 2015-10-27 15:28 | TGai General
10375 | EMMELMANN, MARC | 1000 | 6 | 6.3.105.3.2 | 38 | 28 | E | Yes | 38 | 28 | 6.3.105.3.2 |  | A | Lee Armstrong |  | 285 | Name does not match parameter list | Delete spaces to match parameter list | ACCEPTED (EDITOR: 2015-10-20 15:13:41Z) | EDITOR | 2015-10-27-telco-editor | Approved |  |  |  | 6,1 | 2015-10-27 15:28 | TGai General
10354 | EMMELMANN, MARC | 1000 | 6 | 6.3.8.5 | 33 | 38 | E | Yes | 33 | 38 | 6.3.8.5 |  | A | Lee Armstrong |  | 285 | Inconsistent use of "type name" vs. "crossreferencing": Question throughout is if these types should be cross-reference instead of the element type. Checking REVmc and style guide doesn't seem to answer the question. During our MDR there were many of these Type entries that were changed to cross-references but then many were not. We need to get agreement on the TG on that and should also check again with the WG Editors on the prefered style. That style should then be used consistently. Note: All tables should be checked for consistency after feedback from the WG Editors | Use cross reference in "type" cell | ACCEPTED (EDITOR: 2015-10-20 20:05:35Z) | EDITOR | 2015-10-27-telco-editor | Approved |  |  |  | 6,1 | 2015-10-27 15:28 | TGai General
10373 | EMMELMANN, MARC | 1000 | 6 | 6.3.105.3.2 | 38 | 13 | E | Yes | 38 | 13 | 6.3.105.3.2 |  | A | Lee Armstrong |  | 285 | Missing period | Add period at end of sentence | ACCEPTED (EDITOR: 2015-10-20 15:12:03Z) | EDITOR | 2015-10-27-telco-editor | Approved |  |  |  | 6,1 | 2015-10-27 15:28 | TGai General
10372 | EMMELMANN, MARC | 1000 | 6 | 6.3.105.3.2 | 38 | 8 | E | Yes | 38 | 8 | 6.3.105.3.2 |  | A | Lee Armstrong |  | 285 | Delete underscore | Delete underscore | ACCEPTED (EDITOR: 2015-10-20 15:10:07Z) | EDITOR | 2015-10-27-telco-editor | Approved |  |  |  | 6,1 | 2015-10-27 15:28 | TGai General
10365 | EMMELMANN, MARC | 1000 | 6 | 6.3.105.2.2 | 36 | 38 | E | Yes | 36 | 38 | 6.3.105.2.2 |  | A | Lee Armstrong |  | 285 | description field: "robust Management": check capitalizaiton | robust --> Robust | ACCEPTED (EDITOR: 2015-10-20 15:03:16Z) | EDITOR | 2015-10-27-telco-editor | Approved |  |  |  | 6,1 | 2015-10-27 15:28 | TGai General
10364 | EMMELMANN, MARC | 1000 | 6 | 6.3.105.2.2 | 36 | 47 | E | Yes | 36 | 47 | 6.3.105.2.2 |  | A | Lee Armstrong |  | 285 | Name does not match parameter list | Delete spaces to match parameter list | ACCEPTED (EDITOR: 2015-10-20 15:02:06Z) | EDITOR | 2015-10-27-telco-editor | Approved |  |  |  | 6,1 | 2015-10-27 15:28 | TGai General
10363 | EMMELMANN, MARC | 1000 | 6 | 6.3.105.2.2 | 36 | 29 | E | Yes | 36 | 29 | 6.3.105.2.2 |  | A | Lee Armstrong |  | 285 | Inconsistent use of "type name" vs. "crossreferencing": Question throughout is if these types should be cross-reference instead of the element type. Checking REVmc and style guide doesn't seem to answer the question. During our MDR there were many of these Type entries that were changed to cross-references but then many were not. We need to get agreement on the TG on that and should also check again with the WG Editors on the prefered style. That style should then be used consistently. Note that "MACAddress" is used without cross reference in REVmc. Check for this special case separately if the change should be applied. | Use cross reference in "type" cell and "valid range" cell | ACCEPTED (EDITOR: 2015-10-20 14:53:55Z) | EDITOR | 2015-10-27-telco-editor | Approved |  |  |  | 6,3 | 2015-10-27 15:28 | TGai General
10362 | EMMELMANN, MARC | 1000 | 6 | 6.3.105.2.2 | 36 | 24 | E | Yes | 36 | 24 | 6.3.105.2.2 |  | A | Lee Armstrong |  | 285 | Inconsistent use of "type name" vs. "crossreferencing": Question throughout is if these types should be cross-reference instead of the element type. Checking REVmc and style guide doesn't seem to answer the question. During our MDR there were many of these Type entries that were changed to cross-references but then many were not. We need to get agreement on the TG on that and should also check again with the WG Editors on the prefered style. That style should then be used consistently. Note that "MACAddress" is used without cross reference in REVmc. Check for this special case separately if the change should be applied. | Use cross reference in "type" cell and "valid range" cell | ACCEPTED (EDITOR: 2015-10-20 14:54:48Z) | EDITOR | 2015-10-27-telco-editor | Approved |  |  |  | 6,1 | 2015-10-27 15:28 | TGai General
10361 | EMMELMANN, MARC | 1000 | 6 | 6.3.105.2.2 | 36 | 57 | E | Yes | 36 | 57 | 6.3.105.2.2 |  | A | Lee Armstrong |  | 285 | Inconsistent use of "type name" vs. "crossreferencing": Question throughout is if these types should be cross-reference instead of the element type. Checking REVmc and style guide doesn't seem to answer the question. During our MDR there were many of these Type entries that were changed to cross-references but then many were not. We need to get agreement on the TG on that and should also check again with the WG Editors on the prefered style. That style should then be used consistently. Note: All tables should be checked for consistency after feedback from the WG Editors | Use cross reference in "type" cell | ACCEPTED (EDITOR: 2015-10-20 14:53:33Z) | EDITOR | 2015-10-27-telco-editor | Approved |  |  |  | 6,1 | 2015-10-27 15:28 | TGai General
10360 | EMMELMANN, MARC | 1000 | 6 | 6.3.105.2.2 | 36 | 47 | E | Yes | 36 | 47 | 6.3.105.2.2 |  | A | Lee Armstrong |  | 285 | Inconsistent use of "type name" vs. "crossreferencing": Question throughout is if these types should be cross-reference instead of the element type. Checking REVmc and style guide doesn't seem to answer the question. During our MDR there were many of these Type entries that were changed to cross-references but then many were not. We need to get agreement on the TG on that and should also check again with the WG Editors on the prefered style. That style should then be used consistently. Note: All tables should be checked for consistency after feedback from the WG Editors | Use cross reference in "type" cell | ACCEPTED (EDITOR: 2015-10-20 14:47:42Z) | EDITOR | 2015-10-27-telco-editor | Approved |  |  |  | 6,1 | 2015-10-27 15:28 | TGai General
10359 | EMMELMANN, MARC | 1000 | 6 | 6.3.104.4 | 35 | 48 | E | Yes | 35 | 48 | 6.3.104.4 |  | A | Lee Armstrong |  | 285 | Extra new-paragraph / line break | Delete the extra line / empty paragraph | ACCEPTED (EDITOR: 2015-10-20 14:33:17Z) | EDITOR | 2015-10-27-telco-editor | Approved |  |  |  | 6,1 | 2015-10-27 15:28 | TGai General
10358 | EMMELMANN, MARC | 1000 | 6 | 6.3.11.2.2 | 35 | 9 | E | Yes | 35 | 9 | 6.3.11.2.2 |  | A | Lee Armstrong |  | 285 | Description field: "AP.The": missing space? | insert space before "The" | ACCEPTED (EDITOR: 2015-10-20 19:20:00Z) | EDITOR | 2015-10-27-telco-editor | Approved |  |  |  | 6,1 | 2015-10-27 15:28 | TGai General
10357 | EMMELMANN, MARC | 1000 | 6 | 6.3.11.2.2 | 35 | 9 | E | Yes | 35 | 9 | 6.3.11.2.2 |  | A | Lee Armstrong |  | 285 | Inconsistent use of "type name" vs. "crossreferencing": Question throughout is if these types should be cross-reference instead of the element type. Checking REVmc and style guide doesn't seem to answer the question. During our MDR there were many of these Type entries that were changed to cross-references but then many were not. We need to get agreement on the TG on that and should also check again with the WG Editors on the prefered style. That style should then be used consistently. Note: All tables should be checked for consistency after feedback from the WG Editors | Use cross reference in "type" cell | ACCEPTED (EDITOR: 2015-10-20 19:18:38Z) | EDITOR | 2015-10-27-telco-editor | Approved |  |  |  | 6,1 | 2015-10-27 15:28 | TGai General
10314 | EMMELMANN, MARC | 1000 | 6 | 5.2.3.3 | 12 |  | E | Yes | 12 |  | 5.2.3.3 |  | A | Lee Armstrong |  | 285 | Missing line numbers | provide line number for the page in next recirc of draft | ACCEPTED (EDITOR: 2015-10-16 14:38:43Z) | EDITOR | 2015-10-27-telco-editor | Approved |  |  |  | 6,1 | 2015-10-27 15:28 | TGai General
10377 | EMMELMANN, MARC | 1000 | 6 | 6.3.105.4.2 | 39 | 13 | E | Yes | 39 | 13 | 6.3.105.4.2 |  | A | Lee Armstrong |  | 285 | Missing period | Add period at end of sentence | ACCEPTED (EDITOR: 2015-10-20 15:25:03Z) | EDITOR | 2015-10-27-telco-editor | Approved |  |  |  | 6,1 | 2015-10-27 15:28 | TGai General
10066 | Malinen, Jouni | 1000 | 6 | 4.5.4.2 | 8 | 42 | E | Yes | 8 | 42 | 4.5.4.2 |  | A | Lee Armstrong |  | 285 | Missing underlining of added word "for". | Underline "for" in the location where "used in an MBSS" is being replaced with "used for an MBSS". | ACCEPTED (EDITOR: 2015-10-16 14:15:58Z) | EDITOR | 2015-10-27-telco-editor | Approved |  |  |  | 6,1 | 2015-10-27 15:28 | TGai General
10152 | Wang, Xiaofei | 1000 | 6 | 8.3.3.10 | 49 | 49 | E | No | 49 | 49 | 8.3.3.10 |  | A | Lee Armstrong |  | 285 | The "otherwise not present" phrase are larger than the rest of the test in the first three Notes fields of the Table. | Format "otherwise not present" to be the same font as the rest of the text in first three Notes fields of the table. | ACCEPTED (EDITOR: 2015-10-21 15:01:01Z) | EDITOR | 2015-10-27-telco-editor | Approved |  |  | Verified correct font/size for every table and figure in the draft. Some odd features of FM had caused some problems. | 6,1 | 2015-10-27 15:28 | TGai General
10151 | Wang, Xiaofei | 1000 | 6 | 8.3.3.9 | 49 | 12 | E | No | 49 | 12 | 8.3.3.9 |  | A | Lee Armstrong |  | 285 | The "otherwise not present" phrase are larger than the rest of the test in both Notes fields of the Table. | Format "otherwise not present" to be the same font as the rest of the text in both Notes fields. | ACCEPTED (EDITOR: 2015-10-22 14:02:59Z) | EDITOR | 2015-10-27-telco-editor | Approved |  |  |  | 6,1 | 2015-10-27 15:28 | TGai General
10150 | Wang, Xiaofei | 1000 | 6 | 8.3.3.6 | 46 | 22 | E | No | 46 | 22 | 8.3.3.6 |  | A | Lee Armstrong |  | 285 | The Notes fields from line 22 to line 28 contain different fonts, some words seem to be larger than the rest. | Format Notes fields from line 22 to line 28 using the same font. | ACCEPTED (EDITOR: 2015-10-21 20:06:14Z) | EDITOR | 2015-10-27-telco-editor | Approved |  |  |  | 6,1 | 2015-10-27 15:28 | TGai General
10149 | Wang, Xiaofei | 1000 | 6 | 8.3.3.2 | 44 | 36 | E | No | 44 | 36 | 8.3.3.2 |  | A | Lee Armstrong |  | 285 | The "Notes" description for AP-CSN contains different fonts. The first line seems to be larger than the remaining lines. | Format the lines with one font. | ACCEPTED (EDITOR: 2015-10-21 19:46:22Z) | EDITOR | 2015-10-27-telco-editor | Approved |  |  |  | 6,1 | 2015-10-27 15:28 | TGai General
10146 | Wang, Xiaofei | 1000 | 6 | 6.3.3.3.2 | 17 | 25 | E | No | 17 | 25 | 6.3.3.3.2 |  | A | Lee Armstrong |  | 285 | An extra "." after "IMMEDIATE" | remove "." | ACCEPTED (EDITOR: 2015-10-16 14:24:16Z) | EDITOR | 2015-10-27-telco-editor | Approved |  |  |  | 6,1 | 2015-10-27 15:28 | TGai General
10142 | Malinen, Jouni | 1000 | 6 | 10.3.1 | 107 | 32 | E | Yes | 107 | 32 | 10.3.1 |  | V | Lee Armstrong |  | 285 | The "for which" vs. "that" vs. "whose" changes look a bit strange here on line 32 and inconsistent on line 49. | On page 107 line 32, replace "A STA (local) that dot11OCBActivated is false" with "A STA (local) whose dot11OCBActivated is false" On page 107 line 49, replace "A STA for which dot11OCBActivated is true" with "A STA whose dot11OCBActivated is true" | REVISED (EDITOR: 2015-10-16 14:22:03Z)Since this was a change to REVmc, simply went back to the original wording in REVmc. Both here and in second paragraph below it. | EDITOR | 2015-10-27-telco-editor | Approved |  |  |  | 6,1 | 2015-10-27 15:28 | TGai General
10099 | Malinen, Jouni | 1000 | 6 | 8.4.2.173 | 68 | 28 | E | Yes | 68 | 28 | 8.4.2.173 |  | A | Lee Armstrong |  | 285 | Incorrect reference | On page 68 line 28, replace "given in 10.45.4" with "given in 10.47.4". | ACCEPTED (EDITOR: 2015-10-22 15:11:40Z) | EDITOR | 2015-10-27-telco-editor | Approved |  |  |  | 6,1 | 2015-10-27 15:28 | TGai General
10094 | Malinen, Jouni | 1000 | 6 | 8.4.2.169.2 | 62 | 39 | E | Yes | 62 | 39 | 8.4.2.169.2 |  | A | Lee Armstrong |  | 285 | The CRC calculation here is missing use of the superscript for the exponents and a multiplication sign. See 8.2.4.8 (FCS field) for an example on what the formatting should have looked like. | On page 62 line 39, replace all the exponents with superscript ("x32" to "x^32", and so on). On page 62 line 44, do the same for exponents and in addition, add the missing multiplication sign after x^k. On page 62 line 48, replace "x32" with "x^32". | ACCEPTED (EDITOR: 2015-10-22 14:46:14Z) | EDITOR | 2015-10-27-telco-editor | Approved |  |  | Need to verify that this is now correct as modified. | 6,1 | 2015-10-27 15:28 | TGai General
10088 | Malinen, Jouni | 1000 | 6 | 8.4.1.40 | 54 | 28 | E | Yes | 54 | 28 | 8.4.1.40 |  | A | Lee Armstrong |  | 285 | Something is either missing or extra here: "See Figure 8-108 and respectively." Was there supposed to be another reference to a different figure for FILS? I'm not sure what such a figure would be and Figure 8-108 seems to cover both SAE and FILS needs. | On page 54 line 28, delete "and respectively". | ACCEPTED (EDITOR: 2015-10-22 14:05:41Z) | EDITOR | 2015-10-27-telco-editor | Approved |  |  |  | 6,1 | 2015-10-27 15:28 | TGai General
10086 | Malinen, Jouni | 1000 | 6 | 8.3.3.11 | 52 | 50 | E | Yes | 52 | 50 | 8.3.3.11 |  | A | Lee Armstrong |  | 285 | The description of the Element field and the PMKID List element are merged into a single paragraph while all the other elements/fields are described in their own paragraphs. | Split the page 52 lines 48-51 paragraph into two paragraphs (the second paragraph starting with "The PMKID List element is"). | ACCEPTED (EDITOR: 2015-10-21 19:10:00Z) | EDITOR | 2015-10-27-telco-editor | Approved |  |  |  | 6,1 | 2015-10-27 15:28 | TGai General
10084 | Malinen, Jouni | 1000 | 6 | 8.3.3.11 | 52 | 31 | E | No | 52 | 31 | 8.3.3.11 |  | A | Lee Armstrong |  | 285 | Spelling of the element names in full or abbreviated form is inconsistent in the Table 8-36 additions ("RSNE" vs. "Mobility Domain element"). | On page 52 line 31, replace "Mobiity Domain element" with "MDE". On page 52 line 57, replace "Mobility Domain element" with "MDE". On page 52 line 57-58, replace "Fast BSS Transition element" with "FTE". | ACCEPTED (EDITOR: 2015-10-21 19:07:47Z) | EDITOR | 2015-10-27-telco-editor | Approved |  |  |  | 6,1 | 2015-10-27 15:28 | TGai General
10316 | EMMELMANN, MARC | 1000 | 6 | 6.3.3.3.2 | 17 | 55 | E | Yes | 17 | 55 | 6.3.3.3.2 |  | A | Lee Armstrong |  | 285 | In description column of table: "true and is such an " : typo: is --> if | Replace "is" with "if" | ACCEPTED (EDITOR: 2015-10-16 14:37:20Z) | EDITOR | 2015-10-27-telco-editor | Approved |  |  |  | 6,1 | 2015-10-27 15:28 | TGai General
10070 | Malinen, Jouni | 1000 | 6 | 4.10.3.6.3 | 11 | 50 | E | No | 11 | 50 | 4.10.3.6.3 |  | A | Lee Armstrong |  | 285 | Incorrect article before a word starting with a vowel sound. | Replace "a uncertified public key" with "an uncertified public key". | ACCEPTED (EDITOR: 2015-10-16 14:16:42Z) | EDITOR | 2015-10-27-telco-editor | Approved |  |  |  | 6,1 | 2015-10-27 15:28 | TGai General
10177 | Malinen, Jouni | 1000 | 6 | 11.6.1.7.4 | 137 | 58 | E | Yes | 137 | 58 | 11.6.1.7.4 |  | A | Lee Armstrong |  | 285 | Inconsistent spelling of an AKM identifier. | On page 137 line 57 replace "00-0f-AC:16" with "00-0F-AC:16". On page 137 line 58 replace "00-0f-AC:17" with "00-0F-AC:17". | ACCEPTED (EDITOR: 2015-10-16 14:27:47Z) | EDITOR | 2015-10-27-telco-editor | Approved |  |  |  | 6,1 | 2015-10-27 15:28 | TGai General
10063 | Malinen, Jouni | 1000 | 6 | 3.2 | 3 | 53 | E | Yes | 3 | 53 | 3,2 |  | A | Lee Armstrong |  | 285 | Missing words ("for which") in FILS STA definition. | Replace "A station that implements fast initial link setup (FILS) and dot11FILSActivated is true." with "A station that implements fast initial link setup (FILS) and for which dot11FILSActivated is true." | ACCEPTED (EDITOR: 2015-10-16 14:15:32Z) | EDITOR | 2015-10-27-telco-editor | Approved |  |  |  | 6,1 | 2015-10-27 15:28 | TGai General
10062 | Malinen, Jouni | 1000 | 6 | 2 | 2 | 43 | E | No | 2 | 43 | 2 |  | A | Lee Armstrong |  | 285 | Inconsistent reference style - publication date missing. | Add "May 2010" to the end of the IETF RFC 5869 reference. | ACCEPTED (EDITOR: 2015-10-16 14:15:09Z) | EDITOR | 2015-10-27-telco-editor | Approved |  |  |  | 6,1 | 2015-10-27 15:28 | TGai General
10061 | Malinen, Jouni | 1000 | 6 | 2 | 2 | 30 | E | No | 2 | 30 | 2 |  | A | Lee Armstrong |  | 285 | Inconsistent reference style - publication date missing. | Add "September 2007" to the end of the IETF RFC 4862 reference. | ACCEPTED (EDITOR: 2015-10-16 14:14:45Z) | EDITOR | 2015-10-27-telco-editor | Approved |  |  |  | 6,1 | 2015-10-27 15:28 | TGai General
10060 | Malinen, Jouni | 1000 | 6 | 2 | 2 | 29 | E | Yes | 2 | 29 | 2 |  | A | Lee Armstrong |  | 285 | Missing reference for IETF RFC 3490 (referenced in 10.47.4). | Add the following reference: "IETF RFC 3490, Internationalizing Domain Names in Applications (IDNA), March 2003." | ACCEPTED (EDITOR: 2015-10-16 14:14:18Z) | EDITOR | 2015-10-27-telco-editor | Approved |  |  |  | 6,1 | 2015-10-27 15:28 | TGai General
10059 | Malinen, Jouni | 1000 | 6 | 2 | 2 | 27 | E | No | 2 | 27 | 2 |  | A | Lee Armstrong |  | 285 | Inconsistent reference style - publication date missing. | Add ", February 2003" to the end of the IETF RFC 3447 reference. | ACCEPTED (EDITOR: 2015-10-16 14:13:44Z) | EDITOR | 2015-10-27-telco-editor | Approved |  |  |  | 6,1 | 2015-10-27 15:28 | TGai General
10466 | EMMELMANN, MARC | 1000 | 6 | 8.4.2.170 | 73 | 35 | E | Yes | 73 | 35 | 8.4.2.170 |  | A | Lee Armstrong |  | 285 | extra line feed | delete extra line feed | ACCEPTED (EDITOR: 2015-10-22 15:03:08Z) | EDITOR | 2015-10-27-telco-editor | Approved |  |  |  | 6,1 | 2015-10-27 15:28 | TGai General
10465 | EMMELMANN, MARC | 1000 | 6 | 8.4.2.170 | 73 | 18 | E | Yes | 73 | 18 | 8.4.2.170 |  | A | Lee Armstrong |  | 285 | Missing space after cross ref | Add space after cross ref. | ACCEPTED (EDITOR: 2015-10-22 15:01:56Z) | EDITOR | 2015-10-27-telco-editor | Approved |  |  |  | 6,1 | 2015-10-27 15:28 | TGai General
10034 | Malinen, Jouni | 1000 | 6 |  | 1 | 60 | E | No | 1 | 60 |  |  | V | Lee Armstrong |  | 285 | Grammar: subject-verb agreement | Replace "The editing instructions specifies" with "The editing instruction specifies" | REVISED (EDITOR: 2015-10-16 14:12:45Z)This paragraph refers to all editing instructions, plural, so this was changed to "The editing instructions specify" | EDITOR | 2015-10-27-telco-editor | Approved |  |  |  | 6,1 | 2015-10-27 15:28 | TGai General
10023 | Inoue, Yasuhiko | 1000 | 6 | 10.47.2.2 | 120 | 13 | E | Yes | 120 | 13 | 10.47.2.2 |  | A | Lee Armstrong |  | 285 | The reference "10.45.3, 10.45.4 and 10.45.5" should be "10.47.3, 10.47.4 and 10.47.5". | Replace "10.45.3, 10.45.4 and 10.45.5" with "10.47.3, 10.47.4 and 10.47.5". | ACCEPTED (EDITOR: 2015-10-16 14:11:19Z) | EDITOR | 2015-10-27-telco-editor | Approved |  |  |  | 6,1 | 2015-10-27 15:28 | TGai General
10018 | Inoue, Yasuhiko | 1000 | 6 | 8.3.3.11 | 52 | 28 | E | Yes | 52 | 28 | 8.3.3.11 |  | A | Lee Armstrong |  | 285 | In 8.4.2.1, the PMKID List is defined to be an element. Therefore, "The PMKID List" should be "The PMKID List element". | Replace "The PMKID List" with "The PMKID List element" . | ACCEPTED (EDITOR: 2015-10-21 18:31:17Z) | EDITOR | 2015-10-27-telco-editor | Approved |  |  |  | 6,1 | 2015-10-27 15:28 | TGai General
10014 | Inoue, Yasuhiko | 1000 | 6 | 8.3.3.11 | 51 | 17 | E | Yes | 51 | 17 | 8.3.3.11 |  | A | Lee Armstrong |  | 285 | In 8.4.2.1, the FILS Session is defined to be an element. Therefore, "The FILS Session field" should be "The FILS Session element". | Replace "The FILS Session field" with "The FILS Session element". | ACCEPTED (EDITOR: 2015-10-21 18:28:27Z) | EDITOR | 2015-10-27-telco-editor | Approved |  |  |  | 6,1 | 2015-10-27 15:28 | TGai General
10013 | Inoue, Yasuhiko | 1000 | 6 | 8.3.3.11 | 51 | 14 | E | Yes | 51 | 14 | 8.3.3.11 |  | A | Lee Armstrong |  | 285 | In 8.4.2.1, the PMKID List is defined to be an element. Therefore, "The PMKID List field" should be "The PMKID List element". | Replace "The PMKID List field" with "The PMKID List element" . | ACCEPTED (EDITOR: 2015-10-21 17:00:59Z) | EDITOR | 2015-10-27-telco-editor | Approved |  |  |  | 6,1 | 2015-10-27 15:28 | TGai General
10082 | Malinen, Jouni | 1000 | 6 | 8.3.3.11 | 50 | 37 | E | Yes | 50 | 37 | 8.3.3.11 |  | A | Lee Armstrong |  | 285 | Number of rows in Table 8-35 missed the "Table 8-36" reference at the end of the sentence. This seems to be the case for most (but not all) of the rows that are from the base standard. | Replace "as defined in." with "as defined in Table 8-36." in Table 8-35 items Mobility Domain, Fast BSS Transition, Finite Cyclic Group, Element. | ACCEPTED (EDITOR: 2015-10-21 18:43:57Z) | EDITOR | 2015-10-27-telco-editor | Approved |  |  |  | 6,1 | 2015-10-27 15:28 | TGai General
10291 | EMMELMANN, MARC | 1000 | 6 |  | 1 | 59 | E | Yes | 1 | 59 |  |  | A | Lee Armstrong |  | 285 | For --> Four | For --> Four | ACCEPTED (EDITOR: 2015-10-16 14:30:55Z) | EDITOR | 2015-10-27-telco-editor | Approved |  |  |  | 6,1 | 2015-10-27 15:28 | TGai General
10313 | EMMELMANN, MARC | 1000 | 6 | 5.2.3.3 | 12 |  | E | Yes | 12 |  | 5.2.3.3 |  | A | Lee Armstrong |  | 285 | "of FILS HLP Container" : missing a | insert "a" before FILS | ACCEPTED (EDITOR: 2015-10-16 14:38:15Z) | EDITOR | 2015-10-27-telco-editor | Approved |  |  |  | 6,1 | 2015-10-27 15:28 | TGai General
10312 | EMMELMANN, MARC | 1000 | 6 | 5.2.3.3 | 12 |  | E | Yes | 12 |  | 5.2.3.3 |  | A | Lee Armstrong |  | 285 | "might be also passed": incorrect word order | be also --> also be | ACCEPTED (EDITOR: 2015-10-16 14:36:45Z) | EDITOR | 2015-10-27-telco-editor | Approved |  |  |  | 6,1 | 2015-10-27 15:28 | TGai General
10311 | EMMELMANN, MARC | 1000 | 6 | 4.10.7 | 12 | 17 | E | Yes | 12 | 17 | 4.10.7 |  | A | Lee Armstrong |  | 285 | Extra spaces at end of paragraph. | Delete extra spaces | ACCEPTED (EDITOR: 2015-10-16 14:36:31Z) | EDITOR | 2015-10-27-telco-editor | Approved |  |  |  | 6,1 | 2015-10-27 15:28 | TGai General
10310 | EMMELMANN, MARC | 1000 | 6 | 4.10.7 | 12 | 12 | E | Yes | 12 | 12 | 4.10.7 |  | A | Lee Armstrong |  | 285 | "identified PMKSA it can ": missing comma before "it" | insert comma before "it" | ACCEPTED (EDITOR: 2015-10-16 14:35:54Z) | EDITOR | 2015-10-27-telco-editor | Approved |  |  |  | 6,1 | 2015-10-27 15:28 | TGai General
10308 | EMMELMANN, MARC | 1000 | 6 | 4.10.3.6.3 | 11 | 50 | E | Yes | 11 | 50 | 4.10.3.6.3 |  | A | Lee Armstrong |  | 285 | "of, and trust in, a uncertifed": Should be "an uncertified" | a --> an | ACCEPTED (EDITOR: 2015-10-16 14:35:24Z) | EDITOR | 2015-10-27-telco-editor | Approved |  |  |  | 6,1 | 2015-10-27 15:28 | TGai General
10307 | EMMELMANN, MARC | 1000 | 6 | 4.10.3.6.3 | 11 | 47 | E | Yes | 11 | 47 | 4.10.3.6.3 |  | A | Lee Armstrong |  | 285 | "authentication it is assumed": missing comma before "it" | insert comma before "it" | ACCEPTED (EDITOR: 2015-10-16 14:35:03Z) | EDITOR | 2015-10-27-telco-editor | Approved |  |  |  | 6,1 | 2015-10-27 15:28 | TGai General
10306 | EMMELMANN, MARC | 1000 | 6 | 4.10.3.6.1 | 10 | 33 | E | Yes | 10 | 33 | 4.10.3.6.1 |  | A | Lee Armstrong |  | 285 | "association and key confirmation": Missing comma berfore and | insert comma before and | ACCEPTED (EDITOR: 2015-10-16 14:34:41Z) | EDITOR | 2015-10-27-telco-editor | Approved |  |  |  | 6,1 | 2015-10-27 15:28 | TGai General
10304 | EMMELMANN, MARC | 1000 | 6 | 4.10.2 | 10 | 12 | E | Yes | 10 | 12 | 4.10.2 |  | A | Lee Armstrong |  | 285 | comma right after the deleted text needs to be deleted as well | delete comma | ACCEPTED (EDITOR: 2015-10-16 14:34:17Z) | EDITOR | 2015-10-27-telco-editor | Approved |  |  |  | 6,1 | 2015-10-27 15:28 | TGai General
10303 | EMMELMANN, MARC | 1000 | 6 | 4.5.4.8 | 9 | 53 | E | Yes | 9 | 53 | 4.5.4.8 |  | A | Lee Armstrong |  | 285 | "When the FILS authenticaiton is used...": Is the "the" correct. Shouldn't it read "When FILS authentication is used" ? | delete "the" | ACCEPTED (EDITOR: 2015-10-16 14:33:46Z) | EDITOR | 2015-10-27-telco-editor | Approved |  |  |  | 6,1 | 2015-10-27 15:28 | TGai General
10302 | EMMELMANN, MARC | 1000 | 6 | 3.2 | 3 | 59 | E | Yes | 3 | 59 | 3,2 |  | A | Lee Armstrong |  | 285 | Fast Initial Link Setup is used as a proper name and is hence capitalized. But it is not capitalized in the definitoins section. Either use lower cases here or capitalize in the definition of FILS. | Lowercase "fast initial link setup" | ACCEPTED (EDITOR: 2015-10-16 14:33:21Z) | EDITOR | 2015-10-27-telco-editor | Approved |  |  |  | 6,1 | 2015-10-27 15:28 | TGai General
10301 | EMMELMANN, MARC | 1000 | 6 | 3.2 | 3 | 56 | E | Yes | 3 | 56 | 3,2 |  | A | Lee Armstrong |  | 285 | Fast Initial Link Setup is used as a proper name and is hence capitalized. But it is not capitalized in the definitoins section. Either use lower cases here or capitalize in the definition of FILS. | Lowercase "fast initial link setup" | ACCEPTED (EDITOR: 2015-10-16 14:32:58Z) | EDITOR | 2015-10-27-telco-editor | Approved |  |  |  | 6,1 | 2015-10-27 15:28 | TGai General
10300 | EMMELMANN, MARC | 1000 | 6 | 3.2 | 3 | 52 | E | Yes | 3 | 52 | 3,2 |  | A | Lee Armstrong |  | 285 | "A station that implements fast initial link setup (FILS) and dot11FILSActivated is true.": Skipping a verb after "and" means that the verb is also applied to the second part of the sentence which means is would read "that implements dot11FILSActivated is true". | Insert "for which" after "and" | ACCEPTED (EDITOR: 2015-10-16 14:32:33Z) | EDITOR | 2015-10-27-telco-editor | Approved |  |  |  | 6,1 | 2015-10-27 15:28 | TGai General
10166 | Malinen, Jouni | 1000 | 6 | 10.3.1 | 108 | 4 | E | Yes | 108 | 4 | 10.3.1 |  | A | Lee Armstrong |  | 285 | This "State 5" line is new text, but it is missing underlining to show that. | On page 108, underline line 4 to show correct editing instructions. | ACCEPTED (EDITOR: 2015-10-16 14:24:48Z) | EDITOR | 2015-10-27-telco-editor | Approved |  |  |  | 6,1 | 2015-10-27 15:28 | TGai General
10298 | EMMELMANN, MARC | 1000 | 6 | 2 | 3 | 23 | E | Yes | 3 | 23 | 2 |  | A | Lee Armstrong |  | 285 | Missing space before "uses" | insert space before uses | ACCEPTED (EDITOR: 2015-10-16 14:31:32Z) | EDITOR | 2015-10-27-telco-editor | Approved |  |  |  | 6,1 | 2015-10-27 15:28 | TGai General
10171 | Malinen, Jouni | 1000 | 6 | 10.47.2.1 | 119 | 25 | E | Yes | 119 | 25 | 10.47.2.1 |  | A | Lee Armstrong |  | 285 | Incorrect spelling of a MIB variable name ("frame" should be "Frame"). | On page 119 line 25, replace "dot11FILSFDframeBeaconMinimumInterval" with "dot11FILSFDFrameBeaconMinimumInterval". | ACCEPTED (EDITOR: 2015-10-16 14:26:08Z)Fixed in two places. | EDITOR | 2015-10-27-telco-editor | Approved |  |  |  | 6,1 | 2015-10-27 15:28 | TGai General
10284 | Adachi, Tomoko | 1000 | 6 | 10.47.5.3 | 125 | 55 | E | No | 125 | 55 | 10.47.5.3 |  | A | Lee Armstrong |  | 285 | There are two "stations" in this paragraph. All the other places in this subclause use the term "STA". | Change "stations" to "STAs". | ACCEPTED (EDITOR: 2015-10-16 14:30:10Z) | EDITOR | 2015-10-27-telco-editor | Approved |  |  |  | 6,1 | 2015-10-27 15:28 | TGai General
10283 | Adachi, Tomoko | 1000 | 6 | 10.47.5.3 | 125 | 39 | E | No | 125 | 39 | 10.47.5.3 |  | A | Lee Armstrong |  | 285 | "If the non-AP STA satisfies all of the conditions specified in the present optional fields, the non-AP STA has a FILSC of 1 and it proceeds with a FILS with the AP without additional delays." This seems to be the only place that FILS is used as a noun. In other places, it is always followed by a noun, such as a FILS STA, FILS authentication, a FILS ... frame. | Add procedure after "FILS". | ACCEPTED (EDITOR: 2015-10-16 14:29:48Z) | EDITOR | 2015-10-27-telco-editor | Approved |  |  |  | 6,1 | 2015-10-27 15:28 | TGai General
10278 | Adachi, Tomoko | 1000 | 6 | 10.47.2.1 | 119 | 14 | E | No | 119 | 14 | 10.47.2.1 |  | A | Lee Armstrong |  | 285 | I don't see the meaning of "5" being here. | Delete "5" after the sentence ending as "... by its Primary Channel field." | ACCEPTED (EDITOR: 2015-10-16 14:29:12Z) | EDITOR | 2015-10-27-telco-editor | Approved |  |  |  | 6,1 | 2015-10-27 15:28 | TGai General
10276 | Adachi, Tomoko | 1000 | 6 | 10.47.1 | 118 | 29 | E | No | 118 | 29 | 10.47.1 |  | A | Lee Armstrong |  | 285 | There is an extra period after the sentence. | Delete the extra period. | ACCEPTED (EDITOR: 2015-10-16 14:28:34Z) | EDITOR | 2015-10-27-telco-editor | Approved |  |  |  | 6,1 | 2015-10-27 15:28 | TGai General
10248 | Adachi, Tomoko | 1000 | 6 | 8.2.2.180.2 | 74 | 33 | E | Yes | 74 | 33 | 8.2.2.180.2 |  | A | Lee Armstrong |  | 285 | The caption is "FILS IP Address Assignment element, IP Address Data field for request". The part "FILS IP Address Assignment element, " seems to be unnecessary. | Delete "FILS IP Address Assignment element, " from the caption. | ACCEPTED (EDITOR: 2015-10-21 14:24:10Z) | EDITOR | 2015-10-27-telco-editor | Approved |  |  |  | 6,1 | 2015-10-27 15:28 | TGai General
10237 | Adachi, Tomoko | 1000 | 6 | 8.4.2.173 | 67 | 31 | E | No | 67 | 31 | 8.4.2.173 |  | A | Lee Armstrong |  | 285 | Lack of space before the sentence "Max Delay Limit is not present ...". | Add space before the sentence. | ACCEPTED (EDITOR: 2015-10-22 19:15:27Z) | EDITOR | 2015-10-27-telco-editor | Approved |  |  |  | 6,1 | 2015-10-27 15:28 | TGai General
10235 | Adachi, Tomoko | 1000 | 6 | 8.4.2.173 | 66 | 49 | E | No | 66 | 49 | 8.4.2.173 |  | A | Lee Armstrong |  | 285 | Values 6 and 7 in Table 8-248b can be combined and expressed in one row. | As in comment. | ACCEPTED (EDITOR: 2015-10-22 15:17:00Z) | EDITOR | 2015-10-27-telco-editor | Approved |  |  |  | 6,1 | 2015-10-27 15:28 | TGai General
10234 | Adachi, Tomoko | 1000 | 6 | 8.4.2.173 | 66 | 30 | E | No | 66 | 30 | 8.4.2.173 |  | A | Lee Armstrong |  | 285 | Add period after "Delay criterion is not in use", which appears in Table 8-248b. | As in comment. | ACCEPTED (EDITOR: 2015-10-22 15:13:53Z) | EDITOR | 2015-10-27-telco-editor | Approved |  |  |  | 6,1 | 2015-10-27 15:28 | TGai General
10232 | Adachi, Tomoko | 1000 | 6 | 8.4.2.169.1 | 61 | 48 | E | No | 61 | 48 | 8.4.2.169.1 |  | A | Lee Armstrong |  | 285 | The period at the end of the sentence jumps to the next page. | Delete the line break before the period in line 1, page 62. | ACCEPTED (EDITOR: 2015-10-22 14:26:18Z) | EDITOR | 2015-10-27-telco-editor | Approved |  |  |  | 6,1 | 2015-10-27 15:28 | TGai General
10229 | Adachi, Tomoko | 1000 | 6 | 6.3.105.4 | 38 | 44 | E | No | 38 | 44 | 6.3.105.4 |  | A | Lee Armstrong |  | 285 | Lower-case letter should follow after the period in a primitive name. | Change MLME-FILSContainer.Indication to MLME-FILSContainer.indication. | ACCEPTED (EDITOR: 2015-10-20 15:23:37Z) | EDITOR | 2015-10-27-telco-editor | Approved |  |  |  | 6,1 | 2015-10-27 15:28 | TGai General
10227 | Adachi, Tomoko | 1000 | 6 | 6.3.11.2.2 | 35 | 15 | E | No | 35 | 15 | 6.3.11.2.2 |  | A | Lee Armstrong |  | 285 | The caption of the reference seems not to be the latest or not reflecing the change. Now 10.1.4.3.4 is "Criteria for sending a response". | Update the reference caption. | ACCEPTED (EDITOR: 2015-10-20 19:07:45Z) | EDITOR | 2015-10-27-telco-editor | Approved |  |  |  | 6,1 | 2015-10-27 15:28 | TGai General
10395 | EMMELMANN, MARC | 1000 | 6 | 6.3.105.5.2 | 40 | 56 | E | Yes | 40 | 56 | 6.3.105.5.2 |  | A | Lee Armstrong |  | 285 | Inconsistent use of "type name" vs. "crossreferencing": Question throughout is if these types should be cross-reference instead of the element type. Checking REVmc and style guide doesn't seem to answer the question. During our MDR there were many of these Type entries that were changed to cross-references but then many were not. We need to get agreement on the TG on that and should also check again with the WG Editors on the prefered style. That style should then be used consistently. Note: All tables should be checked for consistency after feedback from the WG Editors | Use cross reference in "type" cell | ACCEPTED (EDITOR: 2015-10-20 18:52:38Z) | EDITOR | 2015-10-27-telco-editor | Approved |  |  |  | 6,1 | 2015-10-27 15:28 | TGai General
10299 | EMMELMANN, MARC | 1000 | 6 | 3.2 | 3 | 40 | E | Yes | 3 | 40 | 3,2 |  | A | Lee Armstrong |  | 285 | "measure time FROM the beginning": If you use "from", don't we have to use "until" / "to" as well (i.e. specifying a beginning and end? If we do not specify an end, shouldn't we use "since" instead? | from --> since | ACCEPTED (EDITOR: 2015-10-16 14:32:01Z) | EDITOR | 2015-10-27-telco-editor | Approved |  |  |  | 6,1 | 2015-10-27 15:28 | TGai General
10547 | EMMELMANN, MARC | 1000 | 6 | 10.47.3.2 | 121 | 58 | E | Yes | 121 | 58 | 10.47.3.2 |  | A | Lee Armstrong |  | 285 | "until dot11HLPWaitTime elapsed " -- should be "has elapsed" ? | insert "has" to make it "until dot11HLPWaitTime has elapsed" | ACCEPTED (EDITOR: 2015-10-16 15:07:07Z) | EDITOR | 2015-10-27-telco-editor | Approved |  |  |  | 6,1 | 2015-10-27 15:28 | TGai General
10565 | EMMELMANN, MARC | 1000 | 6 | 10.47.3.3 | 123 | 54 | E | Yes | 123 | 54 | 10.47.3.3 |  | A | Lee Armstrong |  | 285 | "in FILS Container frame" -- missing article | insert "the" before "FILS" | ACCEPTED (EDITOR: 2015-10-19 16:42:14Z) | EDITOR | 2015-10-27-telco-editor | Approved |  |  |  | 6,1 | 2015-10-27 15:28 | TGai General
10564 | EMMELMANN, MARC | 1000 | 6 | 10.47.3.3 | 123 | 50 | E | Yes | 123 | 50 | 10.47.3.3 |  | A | Lee Armstrong |  | 285 | "in FILS Container frame" -- missing article | insert "the" before "FILS" | ACCEPTED (EDITOR: 2015-10-19 16:41:32Z) | EDITOR | 2015-10-27-telco-editor | Approved |  |  |  | 6,1 | 2015-10-27 15:28 | TGai General
10563 | EMMELMANN, MARC | 1000 | 6 | 10.47.3.3 | 123 | 41 | E | Yes | 123 | 41 | 10.47.3.3 |  | A | Lee Armstrong |  | 285 | "STA may use a FILS Container frame" -- missing article | insert "The" at the beginning of paragraph | ACCEPTED (EDITOR: 2015-10-19 16:41:11Z) | EDITOR | 2015-10-27-telco-editor | Approved |  |  |  | 6,1 | 2015-10-27 15:28 | TGai General
10562 | EMMELMANN, MARC | 1000 | 6 | 10.47.3.3 | 123 | 13 | E | Yes | 123 | 13 | 10.47.3.3 |  | A | Lee Armstrong |  | 285 | Leading space at paragraph. | delete leading space | ACCEPTED (EDITOR: 2015-10-19 16:40:46Z) | EDITOR | 2015-10-27-telco-editor | Approved |  |  |  | 6,1 | 2015-10-27 15:28 | TGai General
10561 | EMMELMANN, MARC | 1000 | 6 | 10.47.3.3 | 123 | 35 | E | Yes | 123 | 35 | 10.47.3.3 |  | A | Lee Armstrong |  | 285 | "using FILS Container frame" -- missing "a" before "FILS" | Per comment | ACCEPTED (EDITOR: 2015-10-19 16:40:13Z) | EDITOR | 2015-10-27-telco-editor | Approved |  |  |  | 6,1 | 2015-10-27 15:28 | TGai General
10560 | EMMELMANN, MARC | 1000 | 6 | 10.47.3.3 | 123 | 29 | E | Yes | 123 | 29 | 10.47.3.3 |  | A | Lee Armstrong |  | 285 | "assign IP address" -- missing "an" before "IP" | insert "an" before "IP" | ACCEPTED (EDITOR: 2015-10-19 16:39:38Z) | EDITOR | 2015-10-27-telco-editor | Approved |  |  |  | 6,1 | 2015-10-27 15:28 | TGai General
10558 | EMMELMANN, MARC | 1000 | 6 | 10.47.3.3 | 123 | 17 | E | Yes | 123 | 17 | 10.47.3.3 |  | A | Lee Armstrong |  | 285 | "assign IP address" -- missing "an" before "IP" | insert "an" before "IP" | ACCEPTED (EDITOR: 2015-10-19 16:39:08Z) | EDITOR | 2015-10-27-telco-editor | Approved |  |  |  | 6,1 | 2015-10-27 15:28 | TGai General
10556 | EMMELMANN, MARC | 1000 | 6 | 10.47.3.3 | 123 | 1 | E | Yes | 123 | 1 | 10.47.3.3 |  | A | Lee Armstrong |  | 285 | Missing name of cross-referenced cluase | fix cross ref | ACCEPTED (EDITOR: 2015-10-19 16:38:35Z) | EDITOR | 2015-10-27-telco-editor | Approved |  |  |  | 6,1 | 2015-10-27 15:28 | TGai General
10555 | EMMELMANN, MARC | 1000 | 6 | 10.47.3.3 | 122 | 65 | E | Yes | 122 | 65 | 10.47.3.3 |  | A | Lee Armstrong |  | 285 | "frame or FILS" -- extra space before FILS ? | Delete extra spaces | ACCEPTED (EDITOR: 2015-10-16 15:09:05Z) | EDITOR | 2015-10-27-telco-editor | Approved |  |  |  | 6,1 | 2015-10-27 15:28 | TGai General
10554 | EMMELMANN, MARC | 1000 | 6 | 10.47.3.2 | 122 | 40 | E | Yes | 122 | 40 | 10.47.3.2 |  | A | Lee Armstrong |  | 285 | "param- eters." -- column and not a period at end of sentence as an enumeration follows | change "." to ":" | ACCEPTED (EDITOR: 2015-10-16 15:09:38Z) | EDITOR | 2015-10-27-telco-editor | Approved |  |  |  | 6,1 | 2015-10-27 15:28 | TGai General
10553 | EMMELMANN, MARC | 1000 | 6 | 10.47.3.2 | 122 | 33 | E | Yes | 122 | 33 | 10.47.3.2 |  | A | Lee Armstrong |  | 285 | "address and " -- missing comma before "and" | insert comma before "and" | ACCEPTED (EDITOR: 2015-10-16 15:08:25Z) | EDITOR | 2015-10-27-telco-editor | Approved |  |  |  | 6,1 | 2015-10-27 15:28 | TGai General
10393 | EMMELMANN, MARC | 1000 | 6 | 6.3.105.5.2 | 40 | 32 | E | Yes | 40 | 32 | 6.3.105.5.2 |  | J | Lee Armstrong |  | 285 | Inconsistent use of "type name" vs. "crossreferencing": Question throughout is if these types should be cross-reference instead of the element type. Checking REVmc and style guide doesn't seem to answer the question. During our MDR there were many of these Type entries that were changed to cross-references but then many were not. We need to get agreement on the TG on that and should also check again with the WG Editors on the prefered style. That style should then be used consistently. Note that "MACAddress" is used without cross reference in REVmc. Check for this special case separately if the change should be applied. | Use cross reference in "type" cell and "valid range" cell | REJECTED (EDITOR: 2015-10-20 18:50:25Z)Following REVmc style, this is not used for "MAC address". | EDITOR | 2015-10-27-telco-editor | Approved |  |  |  |  | 2015-10-27 15:28 | TGai General
10551 | EMMELMANN, MARC | 1000 | 6 | 10.47.3.2 | 122 | 6 | E | Yes | 122 | 6 | 10.47.3.2 |  | A | Lee Armstrong |  | 285 | affected --> effected | Per comment | ACCEPTED (EDITOR: 2015-10-16 15:08:47Z) | EDITOR | 2015-10-27-telco-editor | Approved |  |  |  | 6,1 | 2015-10-27 15:28 | TGai General
10568 | EMMELMANN, MARC | 1000 | 6 | 10.47.3.3 | 123 | 61 | E | Yes | 123 | 61 | 10.47.3.3 |  | A | Lee Armstrong |  | 285 | "using FILS Container frame." -- missing article | insert "a" before FILS | ACCEPTED (EDITOR: 2015-10-19 16:43:29Z) | EDITOR | 2015-10-27-telco-editor | Approved |  |  |  | 6,1 | 2015-10-27 15:28 | TGai General
10546 | EMMELMANN, MARC | 1000 | 6 | 10.47.3.2 | 121 | 54 | E | Yes | 121 | 54 | 10.47.3.2 |  | A | Lee Armstrong |  | 285 | "address and HLP" -- missing comma before "and" | insert comma before "and" | ACCEPTED (EDITOR: 2015-10-16 15:08:08Z) | EDITOR | 2015-10-27-telco-editor | Approved |  |  |  | 6,1 | 2015-10-27 15:28 | TGai General
10544 | EMMELMANN, MARC | 1000 | 6 | 10.47.3.2 | 121 | 37 | E | Yes | 121 | 37 | 10.47.3.2 |  | A | Lee Armstrong |  | 285 | "If the AP receives (Re)Association Request frame" ---- it is either " _a_ xxx frame" or "... Xxx frameS" | insert "a" before "(Re)" | ACCEPTED (EDITOR: 2015-10-16 15:07:54Z) | EDITOR | 2015-10-27-telco-editor | Approved |  |  |  | 6,1 | 2015-10-27 15:28 | TGai General
10543 | EMMELMANN, MARC | 1000 | 6 | 10.47.3.2 | 121 | 29 | E | Yes | 121 | 29 | 10.47.3.2 |  | A | Lee Armstrong |  | 285 | Leading space at paragraph. | delete leading space | ACCEPTED (EDITOR: 2015-10-16 15:07:27Z) | EDITOR | 2015-10-27-telco-editor | Approved |  |  |  | 6,1 | 2015-10-27 15:28 | TGai General
10541 | EMMELMANN, MARC | 1000 | 6 | 10.47.3.1 | 121 | 1 | E | Yes | 121 | 1 | 10.47.3.1 |  | V | Lee Armstrong |  | 285 | "Reassociation Request and" -- missing comma before "and" | insert comma before "and" | REVISED (EDITOR: 2015-10-16 15:06:32Z)with resolution of CID 10687 this is no longer needed. | EDITOR | 2015-10-27-telco-editor | Approved |  |  |  | 6,1 | 2015-10-27 15:28 | TGai General
10539 | EMMELMANN, MARC | 1000 | 6 | 10.47.2.2 | 120 | 32 | E | Yes | 120 | 32 | 10.47.2.2 |  | A | Lee Armstrong |  | 285 | lots of empty lines / line feeds here | delete line feed | ACCEPTED (EDITOR: 2015-10-16 15:03:50Z) | EDITOR | 2015-10-27-telco-editor | Approved |  |  |  | 6,1 | 2015-10-27 15:28 | TGai General
10538 | EMMELMANN, MARC | 1000 | 6 | 10.47.2.2 | 120 | 28 | E | Yes | 120 | 28 | 10.47.2.2 |  | A | Lee Armstrong |  | 285 | Should be have equations numbered? Check with WG Editors | delete "(1)" at right in equation line | ACCEPTED (EDITOR: 2015-10-16 15:05:14Z)) | EDITOR | 2015-10-27-telco-editor | Approved |  |  | paragraph was formated as "equation" which automatically adds the number, changed to hanging indent format. | 6,1 | 2015-10-27 15:28 | TGai General
10537 | EMMELMANN, MARC | 1000 | 6 | 10.47.2.2 | 120 | 17 | E | Yes | 120 | 17 | 10.47.2.2 |  | A | Lee Armstrong |  | 285 | Missing title as part of cross ref | fix cross ref | ACCEPTED (EDITOR: 2015-10-16 15:04:41Z) | EDITOR | 2015-10-27-telco-editor | Approved |  |  |  | 6,1 | 2015-10-27 15:28 | TGai General
10536 | EMMELMANN, MARC | 1000 | 6 | 10.47.2.2 | 120 | 13 | E | Yes | 120 | 13 | 10.47.2.2 |  | A | Lee Armstrong |  | 285 | Missing title as part of cross ref | fix cross ref | ACCEPTED (EDITOR: 2015-10-16 15:03:33Z) | EDITOR | 2015-10-27-telco-editor | Approved |  |  |  | 6,1 | 2015-10-27 15:28 | TGai General
10535 | EMMELMANN, MARC | 1000 | 6 | 10.47.2.2 | 119 | 48 | E | Yes | 119 | 48 | 10.47.2.2 |  | A | Lee Armstrong |  | 285 | Missing title as part of cross ref | fix cross ref | ACCEPTED (EDITOR: 2015-10-16 15:04:16Z) | EDITOR | 2015-10-27-telco-editor | Approved |  |  |  | 6,1 | 2015-10-27 15:28 | TGai General
10532 | EMMELMANN, MARC | 1000 | 6 | 10.47.2.1 | 119 | 14 | E | Yes | 119 | 14 | 10.47.2.1 |  | A | Lee Armstrong |  | 285 | "field. 5" -- delete 5 | Per comment | ACCEPTED (EDITOR: 2015-10-16 15:03:19Z) | EDITOR | 2015-10-27-telco-editor | Approved |  |  |  | 6,1 | 2015-10-27 15:28 | TGai General
10531 | EMMELMANN, MARC | 1000 | 6 | 10.47.2.1 | 119 | 8 | E | Yes | 119 | 8 | 10.47.2.1 |  | A | Lee Armstrong |  | 285 | "any DSSS/CCK (Clause 17) d" Seems to be a broken reference | fix reference | ACCEPTED (EDITOR: 2015-10-16 15:03:04Z) | EDITOR | 2015-10-27-telco-editor | Approved |  |  |  | 6,1 | 2015-10-27 15:28 | TGai General
10530 | EMMELMANN, MARC | 1000 | 6 | 10.47.1 | 118 | 61 | E | Yes | 118 | 61 | 10.47.1 |  | A | Lee Armstrong |  | 285 | "Probe Response frames and (Re)Association frames" -- missing comma before "and" | insert comma before "and" | ACCEPTED (EDITOR: 2015-10-16 15:01:45Z) | EDITOR | 2015-10-27-telco-editor | Approved |  |  |  | 6,1 | 2015-10-27 15:28 | TGai General
10552 | EMMELMANN, MARC | 1000 | 6 | 10.47.3.2 | 122 | 13 | E | Yes | 122 | 13 | 10.47.3.2 |  | A | Lee Armstrong |  | 285 | period, not semicolon. | period, not semicolon. | ACCEPTED (EDITOR: 2015-10-16 15:09:20Z) | EDITOR | 2015-10-27-telco-editor | Approved |  |  |  | 6,1 | 2015-10-27 15:28 | TGai General
10643 | RISON, Mark | 1000 | 6 | 10.1.4.3.2 | 100 | 28 | E | Yes | 100 | 28 | 10.1.4.3.2 |  | A | Lee Armstrong |  | 285 | The change tracking w.r.t. to the baseline is incorrect. For example, the baseline has a "c) Send a probe request to the broadcast destination address" and a "d) When the SSID List is present in the invocation of the MLME-SCAN.request primitive, send zero or more Probe Request frames, to the broadcast destination address.". 11ai/D6.0 has somehow munged the latter into the former, but showing it as new text (the existing d) appears to have just vanished). This means it is not clear what one is being asked to approve | Accurately show changes w.r.t. the baseline | ACCEPTED (EDITOR: 2015-10-19 16:49:33Z) | EDITOR | 2015-10-27-telco-editor | Approved |  |  |  | 6,1 | 2015-10-27 15:28 | TGai General
10740 | RISON, Mark | 1000 | 6 | 11.6.2 | 138 | 37 | E | Yes | 138 | 37 | 11.6.2 |  | A | Lee Armstrong |  | 285 | It says "00-0F-AC:15,00-0F-AC:16" | Add a space after the comma | ACCEPTED (EDITOR: 2015-10-19 16:55:37Z) | EDITOR | 2015-10-27-telco-editor | Approved |  |  |  | 6,1 | 2015-10-27 15:28 | TGai General
10739 | RISON, Mark | 1000 | 6 | 11.6.1.7.4 | 137 | 58 | E | Yes | 137 | 58 | 11.6.1.7.4 |  | A | Lee Armstrong |  | 285 | It says "00-0f-AC" | Change to "00-0F-AC" | ACCEPTED (EDITOR: 2015-10-19 16:55:15Z) | EDITOR | 2015-10-27-telco-editor | Approved |  |  |  | 6,1 | 2015-10-27 15:28 | TGai General
10738 | RISON, Mark | 1000 | 6 | 11.6.1.7.4 | 137 | 57 | E | Yes | 137 | 57 | 11.6.1.7.4 |  | A | Lee Armstrong |  | 285 | It says "00-0f-AC" | Change to "00-0F-AC" | ACCEPTED (EDITOR: 2015-10-19 16:54:54Z) | EDITOR | 2015-10-27-telco-editor | Approved |  |  |  | 6,1 | 2015-10-27 15:28 | TGai General
10736 | RISON, Mark | 1000 | 6 | 10.3.1 | 107 | 42 | E | Yes | 107 | 42 | 10.3.1 |  | A | Lee Armstrong |  | 285 | "for which" was correct and "whose" is suspect | Revert the replacement of "for which" by "whose" | ACCEPTED (EDITOR: 2015-10-19 16:54:18Z) | EDITOR | 2015-10-27-telco-editor | Approved |  |  |  | 6,1 | 2015-10-27 15:28 | TGai General
10735 | RISON, Mark | 1000 | 6 | 10.3.1 | 107 | 32 | E | Yes | 107 | 32 | 10.3.1 |  | A | Lee Armstrong |  | 285 | "for which" was correct and "that" is grammatically wrong | Revert the replacement of "for which" by "that" | ACCEPTED (EDITOR: 2015-10-19 16:54:02Z) | EDITOR | 2015-10-27-telco-editor | Approved |  |  |  | 6,1 | 2015-10-27 15:28 | TGai General
10734 | RISON, Mark | 1000 | 6 | 10.1.4.3.5 | 104 | 62 | E | Yes | 104 | 62 | 10.1.4.3.5 |  | V | Lee Armstrong |  | 285 | "If a FILS STA" is missing a verb | Add some kind of verb, e.g. something like "A FILS STA that receives a Probe Request frame that includes a Request element containing the element ID of the Reduced Neighbor Report Request element" | REVISED (EDITOR: 2015-10-19 16:53:21Z)Changed the start of the sentence to: "If a FILS STA’s Request element of the ". With this change, the sentence is not pretty or elegant, but seems to be technically OK. Will consider alternatives if submitted. | EDITOR | 2015-10-27-telco-editor | Approved |  |  |  | 6,1 | 2015-10-27 15:28 | TGai General
10733 | RISON, Mark | 1000 | 6 | 10.47.1 | 118 | 29 | E | Yes | 118 | 29 | 10.47.1 |  | A | Lee Armstrong |  | 285 | Duplicate full stop | Delete the second full stop | ACCEPTED (EDITOR: 2015-10-19 16:52:52Z) | EDITOR | 2015-10-27-telco-editor | Approved |  |  |  | 6,1 | 2015-10-27 15:28 | TGai General
10730 | RISON, Mark | 1000 | 6 | 10.47.2.2 | 120 | 27 | E | Yes | 120 | 27 | 10.47.2.2 |  | A | Lee Armstrong |  | 285 | Wrong equation number format | Change to something like (<clause>-<index>), or just delete if not referred to elsewhere | ACCEPTED (EDITOR: 2015-10-19 16:52:24Z)changed paragraph format from "equation" which automatically adds the number to a hanging indent. | EDITOR | 2015-10-27-telco-editor | Approved |  |  |  | 6,1 | 2015-10-27 15:28 | TGai General
10729 | RISON, Mark | 1000 | 6 | 10.47.2.2 | 120 | 27 | E | Yes | 120 | 27 | 10.47.2.2 |  | V | Lee Armstrong |  | 285 | It says "ceiling" | Use the ceiling glyphs (see Subclause 1.5) | REVISED (EDITOR: 2015-10-19 16:51:27Z)Following the REVmc examples, instead of using the symbol shown in Subclause 1.5 (for which it states there that the symbol is optional), replaced "ceiling" with "Ceil". | EDITOR | 2015-10-27-telco-editor | Approved |  |  |  | 6,1 | 2015-10-27 15:28 | TGai General
10693 | RISON, Mark | 1000 | 6 | 11.5.10.3 | 132 | 48 | E | Yes | 132 | 48 | 11.5.10.3 |  | A | Lee Armstrong |  | 285 | "or FILS authentication" is too big | Change the font size to match the surrounding text | ACCEPTED (EDITOR: 2015-10-19 16:50:46Z) | EDITOR | 2015-10-27-telco-editor | Approved |  |  |  | 6,1 | 2015-10-27 15:28 | TGai General
10687 | RISON, Mark | 1000 | 6 | 10.47.3.1 | 121 | 1 | E | Yes | 121 | 1 | 10.47.3.1 |  | A | Lee Armstrong |  | 285 | "in Association Request, Association Response, Reassociation Request and Reassociation Response frames" is not canonical | Change to "in (Re)Association Request/Response frames" | ACCEPTED (EDITOR: 2015-10-19 16:50:24Z) | EDITOR | 2015-10-27-telco-editor | Approved |  |  |  | 6,1 | 2015-10-27 15:28 | TGai General
10679 | RISON, Mark | 1000 | 6 | 8.3.3.8 | 48 | 23 | E | Yes | 48 | 23 | 8.3.3.8 |  | A | Lee Armstrong |  | 285 | The font size for "FILS HLP Container elements are o" differs from that of surrounding text | Make the font size consistent in this cell, in this table, and in all other tables | ACCEPTED (EDITOR: 2015-10-22 14:00:27Z) | EDITOR | 2015-10-27-telco-editor | Approved |  |  |  | 6,1 | 2015-10-27 15:28 | TGai General
10566 | EMMELMANN, MARC | 1000 | 6 | 10.47.3.3 | 123 | 60 | E | Yes | 123 | 60 | 10.47.3.3 |  | A | Lee Armstrong |  | 285 | "AP is ready with an IP address" -- better: "is ready to assign" | insert "to assign" after "ready" // delete "with" | ACCEPTED (EDITOR: 2015-10-19 16:42:42Z) | EDITOR | 2015-10-27-telco-editor | Approved |  |  |  | 6,1 | 2015-10-27 15:28 | TGai General
10648 | RISON, Mark | 1000 | 6 | 10.1.4.3.4 | 104 | 1 | E | Yes | 104 | 1 | 10.1.4.3.4 |  | A | Lee Armstrong |  | 285 | Duplicate comma | Delete the second comma | ACCEPTED (EDITOR: 2015-10-19 16:49:55Z) | EDITOR | 2015-10-27-telco-editor | Approved |  |  |  | 6,1 | 2015-10-27 15:28 | TGai General
10567 | EMMELMANN, MARC | 1000 | 6 | 10.47.3.3 | 123 | 60 | E | Yes | 123 | 60 | 10.47.3.3 |  | A | Lee Armstrong |  | 285 | "then AP shall" -- missing article | insert "the" before "AP" | ACCEPTED (EDITOR: 2015-10-19 16:43:07Z) | EDITOR | 2015-10-27-telco-editor | Approved |  |  |  | 6,1 | 2015-10-27 15:28 | TGai General
10580 | EMMELMANN, MARC | 1000 | 6 | 11.5.10.1 | 132 | 9 | E | Yes | 132 | 9 | 11.5.10.1 |  | A | Lee Armstrong |  | 285 | "authentication or Open System " -- missing comma before "or" | add comma before "or" | ACCEPTED (EDITOR: 2015-10-19 16:48:58Z) | EDITOR | 2015-10-27-telco-editor | Approved |  |  |  | 6,1 | 2015-10-27 15:28 | TGai General
10579 | EMMELMANN, MARC | 1000 | 6 | 11.5.1.1.6 | 128 | 46 | E | Yes | 128 | 46 | 11.5.1.1.6 |  | A | Lee Armstrong |  | 285 | "or FT Resource" -- delete "or" here | Per comment | ACCEPTED (EDITOR: 2015-10-19 16:48:34Z) | EDITOR | 2015-10-27-telco-editor | Approved |  |  |  | 6,1 | 2015-10-27 15:28 | TGai General
10578 | EMMELMANN, MARC | 1000 | 6 | 11.5.1.1.1 | 127 | 61 | E | Yes | 127 | 61 | 11.5.1.1.1 |  | A | Lee Armstrong |  | 285 | "or the Reassociation Response" -- delete "or" here | Per comment | ACCEPTED (EDITOR: 2015-10-19 16:48:11Z) | EDITOR | 2015-10-27-telco-editor | Approved |  |  |  | 6,1 | 2015-10-27 15:28 | TGai General
10577 | EMMELMANN, MARC | 1000 | 6 | 11.5.1.1.1 | 127 | 58 | E | Yes | 127 | 58 | 11.5.1.1.1 |  | A | Lee Armstrong |  | 285 | "or FT authentication" -- delete "or" here | Per comment | ACCEPTED (EDITOR: 2015-10-19 16:47:42Z) | EDITOR | 2015-10-27-telco-editor | Approved |  |  |  | 6,1 | 2015-10-27 15:28 | TGai General
10576 | EMMELMANN, MARC | 1000 | 6 | 10.47.5.2 | 125 | 21 | E | Yes | 125 | 21 | 10.47.5.2 |  | A | Lee Armstrong |  | 285 | "filtering; and specify" -- comma instead of semicolum | Per comment | ACCEPTED (EDITOR: 2015-10-19 16:46:53Z) | EDITOR | 2015-10-27-telco-editor | Approved |  |  |  | 6,1 | 2015-10-27 15:28 | TGai General
10575 | EMMELMANN, MARC | 1000 | 6 | 10.47.5.2 | 125 | 17 | E | Yes | 125 | 17 | 10.47.5.2 |  | A | Lee Armstrong |  | 285 | Missing name of cross-referenced cluase | fix cross ref | ACCEPTED (EDITOR: 2015-10-19 16:46:26Z) | EDITOR | 2015-10-27-telco-editor | Approved |  |  |  | 6,1 | 2015-10-27 15:28 | TGai General
10574 | EMMELMANN, MARC | 1000 | 6 | 10.47.5.2 | 125 | 16 | E | Yes | 125 | 16 | 10.47.5.2 |  | J | Lee Armstrong |  | 285 | "B0,B1, " -- missing space before "B1" | Add missing space | REJECTED (EDITOR: 2015-10-19 16:45:47Z)Following style from REVmc, there would not be spaces between these terms as the appear here. | EDITOR | 2015-10-27-telco-editor | Approved |  |  |  |  | 2015-10-27 15:28 | TGai General
10573 | EMMELMANN, MARC | 1000 | 6 | 10.47.4 | 124 | 37 | E | Yes | 124 | 37 | 10.47.4 |  | V | Lee Armstrong |  | 285 | Missing period at end of sentence | Add period at end of sentence | REVISED (EDITOR: 2015-10-19 16:45:08Z)inserted comma since this is part of a list. | EDITOR | 2015-10-27-telco-editor | Approved |  |  |  | 6,1 | 2015-10-27 15:28 | TGai General
10572 | EMMELMANN, MARC | 1000 | 6 | 10.47.4 | 124 | 36 | E | Yes | 124 | 36 | 10.47.4 |  | A | Lee Armstrong |  | 285 | Missing name of cross-referenced cluase | fix cross ref | ACCEPTED (EDITOR: 2015-10-19 16:44:42Z) | EDITOR | 2015-10-27-telco-editor | Approved |  |  |  | 6,1 | 2015-10-27 15:28 | TGai General
10571 | EMMELMANN, MARC | 1000 | 6 | 10.47.4 | 124 | 28 | E | Yes | 124 | 28 | 10.47.4 |  | A | Lee Armstrong |  | 285 | Do we want equation numbers? If so, they have to be aligned with REVmc. | Delete equation number | ACCEPTED (EDITOR: 2015-10-19 16:44:16Z) | EDITOR | 2015-10-27-telco-editor | Approved |  |  |  | 6,1 | 2015-10-27 15:28 | TGai General
10570 | EMMELMANN, MARC | 1000 | 6 | 10.47.4 | 124 | 12 | E | Yes | 124 | 12 | 10.47.4 |  | A | Lee Armstrong |  | 285 | Leading space at paragraph. | delete leading space | ACCEPTED (EDITOR: 2015-10-19 16:43:55Z) | EDITOR | 2015-10-27-telco-editor | Approved |  |  |  | 6,1 | 2015-10-27 15:28 | TGai General
10527 | EMMELMANN, MARC | 1000 | 6 | 10.25.3.2.12 | 117 | 42 | E | Yes | 117 | 42 | 10.25.3.2.12 |  | A | Lee Armstrong |  | 285 | "include in the ANQP query response frame" -- here we have a frame (name). So "query" and "Response" should be capitalized | per comment | ACCEPTED (EDITOR: 2015-10-16 15:01:20Z) | EDITOR | 2015-10-27-telco-editor | Approved |  |  |  | 6,1 | 2015-10-27 15:28 | TGai General
10663 | RISON, Mark | 1000 | 6 | 8.4.2.1 | 56 | 20 | E | Yes | 56 | 20 | 8.4.2.1 |  | A | Lee Armstrong |  | 285 | Missing "N/A" | Add "N/A" in the third column | ACCEPTED (EDITOR: 2015-10-22 14:13:43Z) | EDITOR | 2015-10-27-telco-editor | Approved |  |  |  | 6,1 | 2015-10-27 15:28 | TGai General
10407 | EMMELMANN, MARC | 1000 | 6 | 8.3.3.11 | 50 | 32 | E | Yes | 50 | 32 | 8.3.3.11 |  | A | Lee Armstrong |  | 285 | "present in the FT Authentication frames": since we inserted another frame, we have more than one and the "the" needs to be deleted | replace "present in the FT Authentication frames" with "present in FT Authentication frames" | ACCEPTED (EDITOR: 2015-10-21 19:12:58Z) | EDITOR | 2015-10-27-telco-editor | Approved |  |  |  | 6,1 | 2015-10-27 15:28 | TGai General
10529 | EMMELMANN, MARC | 1000 | 6 | 10.47.1 | 118 | 29 | E | Yes | 118 | 29 | 10.47.1 |  | A | Lee Armstrong |  | 285 | Two periods at end of sentence | delete extra period | ACCEPTED (EDITOR: 2015-10-16 15:01:32Z) | EDITOR | 2015-10-27-telco-editor | Approved |  |  |  | 6,1 | 2015-10-27 15:28 | TGai General
10430 | EMMELMANN, MARC | 1000 | 6 | 8.4.2.169.1 | 61 | 48 | E | Yes | 61 | 48 | 8.4.2.169.1 |  | A | Lee Armstrong |  | 285 | Missing period at end of sentence | Per comment | ACCEPTED (EDITOR: 2015-10-22 14:35:54Z) | EDITOR | 2015-10-27-telco-editor | Approved |  |  |  | 6,1 | 2015-10-27 15:28 | TGai General
10429 | EMMELMANN, MARC | 1000 | 6 | 8.4.2.169.1 | 61 | 44 | E | Yes | 61 | 44 | 8.4.2.169.1 |  | A | Lee Armstrong |  | 285 | delete line feed | Per comment | ACCEPTED (EDITOR: 2015-10-22 14:36:20Z) | EDITOR | 2015-10-27-telco-editor | Approved |  |  |  | 6,1 | 2015-10-27 15:28 | TGai General
10428 | EMMELMANN, MARC | 1000 | 6 | 8.4.2.169.1 | 61 | 18 | E | Yes | 61 | 18 | 8.4.2.169.1 |  | A | Lee Armstrong |  | 285 | delete period or add to all rows | Per comment | ACCEPTED (EDITOR: 2015-10-22 14:31:00Z) | EDITOR | 2015-10-27-telco-editor | Approved |  |  |  | 6,1 | 2015-10-27 15:28 | TGai General
10427 | EMMELMANN, MARC | 1000 | 6 | 8.4.2.169.1 | 60 | 54 | E | Yes | 60 | 54 | 8.4.2.169.1 |  | A | Lee Armstrong |  | 285 | Leading space at paragraph. | delete leading space | ACCEPTED (EDITOR: 2015-10-22 14:29:46Z) | EDITOR | 2015-10-27-telco-editor | Approved |  |  |  | 6,1 | 2015-10-27 15:28 | TGai General
10425 | EMMELMANN, MARC | 1000 | 6 | 8.4.2.169.1 | 60 | 31 | E | Yes | 60 | 31 | 8.4.2.169.1 |  | A | Lee Armstrong |  | 285 | Nothing changing here, delete this paragraph, leave figure as first thing in the change text. | Per comment | ACCEPTED (EDITOR: 2015-10-22 14:27:23Z) | EDITOR | 2015-10-27-telco-editor | Approved |  |  |  | 6,1 | 2015-10-27 15:28 | TGai General
10424 | EMMELMANN, MARC | 1000 | 6 | 8.4.2.169.1 | 60 | 12 | E | Yes | 60 | 12 | 8.4.2.169.1 |  | A | Lee Armstrong |  | 285 | Nothing changing here, delete this paragraph, leave figure as first thing in the change text. | Per comment | ACCEPTED (EDITOR: 2015-10-22 14:25:43Z) | EDITOR | 2015-10-27-telco-editor | Approved |  |  |  | 6,1 | 2015-10-27 15:28 | TGai General
10423 | EMMELMANN, MARC | 1000 | 6 | 8.4.2.118 | 59 | 64 | E | Yes | 59 | 64 | 8.4.2.118 |  | A | Lee Armstrong |  | 285 | Missing clause name as part of cross reference ("PKEX (see 11.6.12.1) a" | redo cross ref. | ACCEPTED (EDITOR: 2015-10-22 14:16:12Z) | EDITOR | 2015-10-27-telco-editor | Approved |  |  |  | 6,1 | 2015-10-27 15:28 | TGai General
10422 | EMMELMANN, MARC | 1000 | 6 | 8.4.2.118 | 59 | 51 | E | Yes | 59 | 51 | 8.4.2.118 |  | A | Lee Armstrong |  | 285 | missing underline | underline "variable" in the figure | ACCEPTED (EDITOR: 2015-10-22 14:15:14Z) | EDITOR | 2015-10-27-telco-editor | Approved |  |  |  | 6,1 | 2015-10-27 15:28 | TGai General
10421 | EMMELMANN, MARC | 1000 | 6 | 8.4.1.57 | 54 | 62 | E | Yes | 54 | 62 | 8.4.1.57 |  | A | Lee Armstrong |  | 285 | Center "1" in figure | Per comment | ACCEPTED (EDITOR: 2015-10-22 14:12:03Z) | EDITOR | 2015-10-27-telco-editor | Approved |  |  |  | 6,1 | 2015-10-27 15:28 | TGai General
10417 | EMMELMANN, MARC | 1000 | 6 | 8.3.3.11 | 52 | 38 | E | Yes | 52 | 38 | 8.3.3.11 |  | A | Lee Armstrong |  | 285 | underlined space | get rid of the underline | ACCEPTED (EDITOR: 2015-10-21 19:31:22Z) | EDITOR | 2015-10-27-telco-editor | Approved |  |  |  | 6,1 | 2015-10-27 15:28 | TGai General
10414 | EMMELMANN, MARC | 1000 | 6 | 8.3.3.11 | 51 | 6 | E | Yes | 51 | 6 | 8.3.3.11 |  | J | Lee Armstrong |  | 285 | Following examples in REVmc, delete "field" and/or "element" here and elsewhere in the table. Note: This applies to all previous tables as well | Per comment | REJECTED (EDITOR: 2015-10-21 19:28:37Z)After review of REVmc, it appears that no changes are required, the current draft follows the style of REVmc for this subject. | EDITOR | 2015-10-27-telco-editor | Approved |  |  |  |  | 2015-10-27 15:28 | TGai General
10432 | EMMELMANN, MARC | 1000 | 6 | 8.4.2.169.1 | 62 | 21 | E | Yes | 62 | 21 | 8.4.2.169.1 |  | A | Lee Armstrong |  | 285 | cross reference not showing name of clause. | redo cross ref. | ACCEPTED (EDITOR: 2015-10-22 14:38:23Z) | EDITOR | 2015-10-27-telco-editor | Approved |  |  |  | 6,1 | 2015-10-27 15:28 | TGai General
10408 | EMMELMANN, MARC | 1000 | 6 | 8.3.3.11 | 50 | 36 | E | Yes | 50 | 36 | 8.3.3.11 |  | A | Lee Armstrong |  | 285 | "present in the FT Authentication frames": since we inserted another frame, we have more than one and the "the" needs to be deleted | replace "present in the FT Authentication frames" with "present in FT Authentication frames" | ACCEPTED (EDITOR: 2015-10-21 19:13:48Z) | EDITOR | 2015-10-27-telco-editor | Approved |  |  |  | 6,1 | 2015-10-27 15:28 | TGai General
10434 | EMMELMANN, MARC | 1000 | 6 | 8.4.2.169.2 | 62 | 39 | E | Yes | 62 | 39 | 8.4.2.169.2 |  | A | Lee Armstrong |  | 285 | do we want formula formatting which automatically gives the numbering on the right? Check with WG Editor on this style issue. | Delete formula numbering | ACCEPTED (EDITOR: 2015-10-22 14:48:08Z) | EDITOR | 2015-10-27-telco-editor | Approved |  |  |  | 6,1 | 2015-10-27 15:28 | TGai General
10406 | EMMELMANN, MARC | 1000 | 6 | 8.3.3.10 | 49 | 58 | E | Yes | 49 | 58 | 8.3.3.10 |  | A | Lee Armstrong |  | 285 | Wrong / different font used for "otherwise not present" | Use same font | ACCEPTED (EDITOR: 2015-10-21 15:05:23Z) | EDITOR | 2015-10-27-telco-editor | Approved |  |  | Verified font/size for every table and figure in the draft. | 6,1 | 2015-10-27 15:28 | TGai General
10405 | EMMELMANN, MARC | 1000 | 6 | 8.3.3.10 | 49 | 53 | E | Yes | 49 | 53 | 8.3.3.10 |  | A | Lee Armstrong |  | 285 | Wrong / different font used for "otherwise not present" | Use same font | ACCEPTED (EDITOR: 2015-10-21 15:03:55Z) | EDITOR | 2015-10-27-telco-editor | Approved |  |  | Verified font/size for every table and figure in the draft. | 6,1 | 2015-10-27 15:28 | TGai General
10404 | EMMELMANN, MARC | 1000 | 6 | 8.3.3.10 | 49 | 49 | E | Yes | 49 | 49 | 8.3.3.10 |  | A | Lee Armstrong |  | 285 | Wrong / different font used for "otherwise not present" | Use same font | ACCEPTED (EDITOR: 2015-10-21 15:05:05Z) | EDITOR | 2015-10-27-telco-editor | Approved |  |  | Verified font/size for every table and figure in the draft. | 6,1 | 2015-10-27 15:28 | TGai General
10403 | EMMELMANN, MARC | 1000 | 6 | 8.3.3.8 | 48 | 27 | E | Yes | 48 | 27 | 8.3.3.8 |  | A | Lee Armstrong |  | 285 | Wrong / different font used for "FILS IP Address Assignment ele- ment is " | Use same font | ACCEPTED (EDITOR: 2015-10-22 13:59:16Z) | EDITOR | 2015-10-27-telco-editor | Approved |  |  |  | 6,1 | 2015-10-27 15:28 | TGai General
10402 | EMMELMANN, MARC | 1000 | 6 | 8.3.3.8 | 48 | 23 | E | Yes | 48 | 23 | 8.3.3.8 |  | A | Lee Armstrong |  | 285 | Wrong / different font used for "FILS HLP Container ele- ments" | Use same font | ACCEPTED (EDITOR: 2015-10-22 13:59:31Z) | EDITOR | 2015-10-27-telco-editor | Approved |  |  |  | 6,1 | 2015-10-27 15:28 | TGai General
10401 | EMMELMANN, MARC | 1000 | 6 | 8.3.3.7 | 47 | 28 | E | Yes | 47 | 28 | 8.3.3.7 |  | A | Lee Armstrong |  | 285 | Wrong / different font used for "FILS IP Address Assignment ele- ment is " | Use same font | ACCEPTED (EDITOR: 2015-10-22 13:48:12Z) | EDITOR | 2015-10-27-telco-editor | Approved |  |  |  | 6,1 | 2015-10-27 15:28 | TGai General
10400 | EMMELMANN, MARC | 1000 | 6 | 8.3.3.7 | 47 | 25 | E | Yes | 47 | 25 | 8.3.3.7 |  | A | Lee Armstrong |  | 285 | Wrong / different font used for "FILS HLP Container ele- ments" | Use same font | ACCEPTED (EDITOR: 2015-10-22 13:47:16Z) | EDITOR | 2015-10-27-telco-editor | Approved |  |  |  | 6,1 | 2015-10-27 15:28 | TGai General
10399 | EMMELMANN, MARC | 1000 | 6 | 8.3.3.6 | 46 | 22 | E | Yes | 46 | 22 | 8.3.3.6 |  | A | Lee Armstrong |  | 285 | Wrong / different font used for "FILS HLP Container ele- ments" | Use same font | ACCEPTED (EDITOR: 2015-10-22 13:45:51Z) | EDITOR | 2015-10-27-telco-editor | Approved |  |  |  | 6,1 | 2015-10-27 15:28 | TGai General
10398 | EMMELMANN, MARC | 1000 | 6 | 8.3.3.5 | 45 | 25 | E | Yes | 45 | 25 | 8.3.3.5 |  | A | Lee Armstrong |  | 285 | Wrong / different font used for "FILS IP Address Assignment ele- ment is " | Use same font | ACCEPTED (EDITOR: 2015-10-21 20:04:21Z) | EDITOR | 2015-10-27-telco-editor | Approved |  |  |  | 6,1 | 2015-10-27 15:28 | TGai General
10397 | EMMELMANN, MARC | 1000 | 6 | 8.3.3.2 | 44 | 36 | E | Yes | 44 | 36 | 8.3.3.2 |  | A | Lee Armstrong |  | 285 | Name of element is not capitalized ("The AP configuration sequence number (AP- CSN) element " | replace "The AP configuration sequence number (AP- CSN) element " with "The AP Configuration Sequence Number (AP- CSN) element " | ACCEPTED (EDITOR: 2015-10-21 20:02:41Z) | EDITOR | 2015-10-27-telco-editor | Approved |  |  |  | 6,1 | 2015-10-27 15:28 | TGai General
10396 | EMMELMANN, MARC | 1000 | 6 | 8.3.3.2 | 44 | 30 | E | Yes | 44 | 30 | 8.3.3.2 |  | A | Lee Armstrong |  | 285 | extra line feeds here and other tables probably due to hidden cross-references. Check and delete old references. | Per comment | ACCEPTED (EDITOR: 2015-10-21 19:48:36Z) | EDITOR | 2015-10-27-telco-editor | Approved |  |  |  | 6,1 | 2015-10-27 15:28 | TGai General
10741 | RISON, Mark | 1000 | 6 | 10.47.2.2 | 120 | 27 | E | Yes | 120 | 27 | 10.47.2.2 |  | A | Lee Armstrong |  | 285 | There are three asterisks | Change each to a multiplication glyph | ACCEPTED (EDITOR: 2015-10-19 16:56:01Z) | EDITOR | 2015-10-27-telco-editor | Approved |  |  |  | 6,1 | 2015-10-27 15:28 | TGai General
10413 | EMMELMANN, MARC | 1000 | 6 | 8.3.3.11 | 50 | 39 | E | Yes | 50 | 39 | 8.3.3.11 |  | A | Lee Armstrong |  | 285 | "present in the FT Authentication frames": since we inserted another frame, we have more than one and the "the" needs to be deleted | replace "present in the FT Authentication frames" with "present in FT Authentication frames" | ACCEPTED (EDITOR: 2015-10-21 19:14:37Z) | EDITOR | 2015-10-27-telco-editor | Approved |  |  |  | 6,1 | 2015-10-27 15:28 | TGai General
10510 | EMMELMANN, MARC | 1000 | 6 | 10.1.4.3.7 | 106 | 49 | E | Yes | 106 | 49 | 10.1.4.3.7 |  | A | Lee Armstrong |  | 285 | "AP.When" -- missing space | add space | ACCEPTED (EDITOR: 2015-10-16 14:49:11Z) | EDITOR | 2015-10-27-telco-editor | Approved |  |  |  | 6,1 | 2015-10-27 15:28 | TGai General
10394 | EMMELMANN, MARC | 1000 | 6 | 6.3.105.5.2 | 40 | 46 | E | Yes | 40 | 46 | 6.3.105.5.2 |  | A | Lee Armstrong |  | 285 | Inconsistent use of "type name" vs. "crossreferencing": Question throughout is if these types should be cross-reference instead of the element type. Checking REVmc and style guide doesn't seem to answer the question. During our MDR there were many of these Type entries that were changed to cross-references but then many were not. We need to get agreement on the TG on that and should also check again with the WG Editors on the prefered style. That style should then be used consistently. Note: All tables should be checked for consistency after feedback from the WG Editors | Use cross reference in "type" cell | ACCEPTED (EDITOR: 2015-10-20 18:51:50Z) | EDITOR | 2015-10-27-telco-editor | Approved |  |  |  | 6,1 | 2015-10-27 15:28 | TGai General
10526 | EMMELMANN, MARC | 1000 | 6 | 10.25.3.2.12 | 117 | 38 | E | Yes | 117 | 38 | 10.25.3.2.12 |  | A | Lee Armstrong |  | 285 | "include in the ANQP query response frame" -- here we have a frame (name). So "query" and "Response" should be capitalized | per comment | ACCEPTED (EDITOR: 2015-10-16 15:02:08Z) | EDITOR | 2015-10-27-telco-editor | Approved |  |  |  | 6,1 | 2015-10-27 15:28 | TGai General
10525 | EMMELMANN, MARC | 1000 | 6 | 10.25.3.2.12 | 117 | 36 | E | Yes | 117 | 36 | 10.25.3.2.12 |  | A | Lee Armstrong |  | 285 | "in the ANQP Query" -- is ANQP Query really a poper name and should be capitaliized? | Query --> query (make lower case | ACCEPTED (EDITOR: 2015-10-16 15:00:50Z)Multiple places | EDITOR | 2015-10-27-telco-editor | Approved |  |  |  | 6,1 | 2015-10-27 15:28 | TGai General
10524 | EMMELMANN, MARC | 1000 | 6 | 10.25.3.2.12 | 117 | 32 | E | Yes | 117 | 32 | 10.25.3.2.12 |  | A | Lee Armstrong |  | 285 | "ANQP Query" --- is ANQP Query really a poper name and should be capitaliized? | Query --> query (make lower case | ACCEPTED (EDITOR: 2015-10-16 14:59:58Z) | EDITOR | 2015-10-27-telco-editor | Approved |  |  |  | 6,1 | 2015-10-27 15:28 | TGai General
10523 | EMMELMANN, MARC | 1000 | 6 | 10.25.3.2.11 | 117 | 16 | E | Yes | 117 | 16 | 10.25.3.2.11 |  | A | Lee Armstrong |  | 285 | "ANQP- element." -- space before "element" -- but there are comments to get rid of the hypen anyway | Delete space before element | ACCEPTED (EDITOR: 2015-10-16 15:00:23Z) | EDITOR | 2015-10-27-telco-editor | Approved |  |  |  | 6,1 | 2015-10-27 15:28 | TGai General
10522 | EMMELMANN, MARC | 1000 | 6 | 10.3.5.2 | 114 | 63 | E | Yes | 114 | 63 | 10.3.5.2 |  | A | Lee Armstrong |  | 285 | "shall enables" --> shall enable (delete s) | Per comment | ACCEPTED (EDITOR: 2015-10-16 14:59:41Z) | EDITOR | 2015-10-27-telco-editor | Approved |  |  |  | 6,1 | 2015-10-27 15:28 | TGai General
10520 | EMMELMANN, MARC | 1000 | 6 | 10.3.3 | 111 | 14 | E | Yes | 111 | 14 | 10.3.3 |  | A | Lee Armstrong |  | 285 | Space at end of sentence (does not need to be highlighted as changes agains REVmc) | delete space at end of sentence | ACCEPTED (EDITOR: 2015-10-16 14:58:19Z) | EDITOR | 2015-10-27-telco-editor | Approved |  |  |  | 6,1 | 2015-10-27 15:28 | TGai General
10519 | EMMELMANN, MARC | 1000 | 6 | 10.3.3 | 111 | 13 | E | Yes | 111 | 13 | 10.3.3 |  | A | Lee Armstrong |  | 285 | Space at end of sentence (does not need to be highlighted as changes agains REVmc) | delete space at end of sentence | ACCEPTED (EDITOR: 2015-10-16 14:59:04Z) | EDITOR | 2015-10-27-telco-editor | Approved |  |  |  | 6,1 | 2015-10-27 15:28 | TGai General
10518 | EMMELMANN, MARC | 1000 | 6 | 10.3.3 | 109 | 12 | E | Yes | 109 | 12 | 10.3.3 |  | A | Lee Armstrong |  | 285 | "frame classes 1 and 2 are" -- later in the text, in the same context "class" or "classes" is capitalized | classess --> Classes | ACCEPTED (EDITOR: 2015-10-16 14:57:55Z) | EDITOR | 2015-10-27-telco-editor | Approved |  |  |  | 6,1 | 2015-10-27 15:28 | TGai General
10517 | EMMELMANN, MARC | 1000 | 6 | 10.3.1 | 107 | 42 | E | Yes | 107 | 42 | 10.3.1 |  | A | Lee Armstrong |  | 285 | Editor: don't like the change, original wording is better, especially when used with "is true". Same comment below. | revert change (go back to "for which") | ACCEPTED (EDITOR: 2015-10-16 14:58:37Z) | EDITOR | 2015-10-27-telco-editor | Approved |  |  |  | 6,1 | 2015-10-27 15:28 | TGai General
10515 | EMMELMANN, MARC | 1000 | 6 | 10.3.1 | 107 | 32 | E | Yes | 107 | 32 | 10.3.1 |  | A | Lee Armstrong |  | 285 | Editor: don't like the change, original wording is better, especially when used with "is true". Same comment below. | revert change (go back to "for which") | ACCEPTED (EDITOR: 2015-10-16 14:57:27Z) | EDITOR | 2015-10-27-telco-editor | Approved |  |  |  | 6,1 | 2015-10-27 15:28 | TGai General
10514 | EMMELMANN, MARC | 1000 | 6 | 10.1.4.3.7 | 107 | 13 | E | Yes | 107 | 13 | 10.1.4.3.7 |  | A | Lee Armstrong |  | 285 | two "and" in list. Replace first "and" with comma ("AP-CSN and the information" | Replace "AP-CSN and the information" with "AP-CSN, the information" | ACCEPTED (EDITOR: 2015-10-16 14:50:13Z) | EDITOR | 2015-10-27-telco-editor | Approved |  |  | Also added comma after "the information fields" | 6,1 | 2015-10-27 15:28 | TGai General
10431 | EMMELMANN, MARC | 1000 | 6 | 8.4.2.169.1 | 62 | 1 | E | Yes | 62 | 1 | 8.4.2.169.1 |  | A | Lee Armstrong |  | 285 | delete period | Per comment | ACCEPTED (EDITOR: 2015-10-22 14:37:09Z) | EDITOR | 2015-10-27-telco-editor | Approved |  |  |  | 6,1 | 2015-10-27 15:28 | TGai General
10512 | EMMELMANN, MARC | 1000 | 6 | 10.1.4.3.7 | 107 | 2 | E | Yes | 107 | 2 | 10.1.4.3.7 |  | A | Lee Armstrong |  | 285 | "Capability, Beacon" -- missing "and" in list of fields | insert "and" before "Beacon" | ACCEPTED (EDITOR: 2015-10-16 14:49:28Z) | EDITOR | 2015-10-27-telco-editor | Approved |  |  |  | 6,1 | 2015-10-27 15:28 | TGai General
10528 | EMMELMANN, MARC | 1000 | 6 | 10.25.3.2.12 | 117 | 49 | E | Yes | 117 | 49 | 10.25.3.2.12 |  | A | Lee Armstrong |  | 285 | "and no action taken." -- missing "is" | change to "and no action is taken." | ACCEPTED (EDITOR: 2015-10-16 15:02:32Z) | EDITOR | 2015-10-27-telco-editor | Approved |  |  |  | 6,1 | 2015-10-27 15:28 | TGai General
10509 | EMMELMANN, MARC | 1000 | 6 | 10.1.4.3.7 | 106 | 29 | E | Yes | 106 | 29 | 10.1.4.3.7 |  | A | Lee Armstrong |  | 285 | maintains a AP-CSN -- a --> an | a --> an | ACCEPTED (EDITOR: 2015-10-16 14:48:56Z) | EDITOR | 2015-10-27-telco-editor | Approved |  |  |  | 6,1 | 2015-10-27 15:28 | TGai General
10507 | EMMELMANN, MARC | 1000 | 6 | 10.1.4.3.5 | 105 | 4 | E | Yes | 105 | 4 | 10.1.4.3.5 |  | A | Lee Armstrong |  | 285 | Leading space at paragraph. | delete leading space | ACCEPTED (EDITOR: 2015-10-16 14:48:35Z) | EDITOR | 2015-10-27-telco-editor | Approved |  |  |  | 6,1 | 2015-10-27 15:28 | TGai General
10505 | EMMELMANN, MARC | 1000 | 6 | 10.1.4.3.4 | 104 | 1 | E | Yes | 104 | 1 | 10.1.4.3.4 |  | A | Lee Armstrong |  | 285 | delete extra comma at end of line | Per comment | ACCEPTED (EDITOR: 2015-10-16 14:48:11Z) | EDITOR | 2015-10-27-telco-editor | Approved |  |  |  | 6,1 | 2015-10-27 15:28 | TGai General
10504 | EMMELMANN, MARC | 1000 | 6 | 10.1.4.3.4 | 103 | 61 | E | Yes | 103 | 61 | 10.1.4.3.4 |  | A | Lee Armstrong |  | 285 | "10.1.3(Maintaining " -- missing space before ( | Add missing space | ACCEPTED (EDITOR: 2015-10-16 14:47:54Z) | EDITOR | 2015-10-27-telco-editor | Approved |  |  |  | 6,1 | 2015-10-27 15:28 | TGai General
10453 | EMMELMANN, MARC | 1000 | 6 | 8.4.2.176 | 69 | 48 | E | Yes | 69 | 48 | 8.4.2.176 |  | A | Lee Armstrong |  | 285 | Missing "1" (octett) for Element Extension ID in figure | Add "1" in figure | ACCEPTED (EDITOR: 2015-10-22 19:37:15Z) | EDITOR | 2015-10-27-telco-editor | Approved |  |  |  | 6,1 | 2015-10-27 15:28 | TGai General
10452 | EMMELMANN, MARC | 1000 | 6 | 8.4.2.173 | 68 | 24 | E | Yes | 68 | 24 | 8.4.2.173 |  | A | Lee Armstrong |  | 285 | should be "Name subfields" (delete s from name and add s to subfield.) | Per comment | ACCEPTED (EDITOR: 2015-10-22 19:38:46Z) | EDITOR | 2015-10-27-telco-editor | Approved |  |  |  | 6,1 | 2015-10-27 15:28 | TGai General
10450 | EMMELMANN, MARC | 1000 | 6 | 8.4.2.173 | 68 | 10 | E | Yes | 68 | 10 | 8.4.2.173 |  | A | Lee Armstrong |  | 285 | red periods in figure? | Format correctly | ACCEPTED (EDITOR: 2015-10-22 19:35:22Z) | EDITOR | 2015-10-27-telco-editor | Approved |  |  |  | 6,1 | 2015-10-27 15:28 | TGai General
10447 | EMMELMANN, MARC | 1000 | 6 | 8.4.2.173 | 67 | 46 | E | Yes | 67 | 46 | 8.4.2.173 |  | A | Lee Armstrong |  | 285 | add comma after "second". | Per comment | ACCEPTED (EDITOR: 2015-10-22 19:34:10Z) | EDITOR | 2015-10-27-telco-editor | Approved |  |  |  | 6,1 | 2015-10-27 15:28 | TGai General
10445 | EMMELMANN, MARC | 1000 | 6 | 8.4.2.173 | 67 | 31 | E | Yes | 67 | 31 | 8.4.2.173 |  | A | Lee Armstrong |  | 285 | Missing space after cross ref | Insert space | ACCEPTED (EDITOR: 2015-10-22 19:17:51Z) | EDITOR | 2015-10-27-telco-editor | Approved |  |  |  | 6,1 | 2015-10-27 15:28 | TGai General
10443 | EMMELMANN, MARC | 1000 | 6 | 8.4.2.173 | 66 | 21 | E | Yes | 66 | 21 | 8.4.2.173 |  | A | Lee Armstrong |  | 285 | "as in the Table ..." --- is the use of "the" correct? | delete "the" before "Table" | ACCEPTED (EDITOR: 2015-10-22 19:16:56Z) | EDITOR | 2015-10-27-telco-editor | Approved |  |  |  | 6,1 | 2015-10-27 15:28 | TGai General
10441 | EMMELMANN, MARC | 1000 | 6 | 8.4.2.172 | 64 | 33 | E | Yes | 64 | 33 | 8.4.2.172 |  | A | Lee Armstrong |  | 285 | "subfield and carries a value equal" --- can a field "carry" a value? | carry --> contains | ACCEPTED (EDITOR: 2015-10-22 15:09:52Z) | EDITOR | 2015-10-27-telco-editor | Approved |  |  |  | 6,1 | 2015-10-27 15:28 | TGai General
10437 | EMMELMANN, MARC | 1000 | 6 | 8.4.2.172 | 63 | 36 | E | Yes | 63 | 36 | 8.4.2.172 |  | A | Lee Armstrong |  | 285 | either give one "insert" instruction for all of these new clauses or make this singular. Think there was a comment, maybe during MDR, that asked to have only one insert instruction for the whole set of clauses. | Per comment | ACCEPTED (EDITOR: 2015-10-22 15:05:27Z) | EDITOR | 2015-10-27-telco-editor | Approved |  |  |  | 6,1 | 2015-10-27 15:28 | TGai General
10513 | EMMELMANN, MARC | 1000 | 6 | 10.1.4.3.7 | 107 | 4 | E | Yes | 107 | 4 | 10.1.4.3.7 |  | A | Lee Armstrong |  | 285 | missing comma before "and" ("AP-CSN element and one or more ") | insert comma before "and" | ACCEPTED (EDITOR: 2015-10-16 14:49:43Z) | EDITOR | 2015-10-27-telco-editor | Approved |  |  |  | 6,1 | 2015-10-27 15:28 | TGai General

## 2015-10-27-telco
CID | Commenter | LB | Draft | Clause Number(C) | Page(C) | Line(C) | Type of Comment | Part of No Vote | Page | Line | Clause | Duplicate of CID | Resn Status | Assignee | Submission | Motion Number | Comment | Proposed Change | Resolution | Owning Ad-hoc | Comment Group | Ad-hoc Status | Ad-hoc Notes | Edit Status | Edit Notes | Edited in Draft | Last Updated | Last Updated By
10297 | EMMELMANN, MARC | 1000 | 6 | 2 | 2 | 61 | T | Yes | 2 | 61 | 2 |  | V | Marc Emmelmann |  | 287 | Missing publication date for NIST SP 800-56A R2 | Add publicaton date. | REVISED (TGai General: 2015-10-26 17:09:39Z) -- add May 13, 2013 as the publication date. | EDITOR | 2015-10-27-telco | Approved | TGai General: 2015-10-26 17:09:34Z - Publication data is: 05/13/2013 see: http://csrc.nist.gov/publications/drafts/800-56a/draft-sp-800-56a.pdf |  |  | 6,3 | 2015-11-11 16:36 | EDITOR
10296 | EMMELMANN, MARC | 1000 | 6 | 2 | 2 | 52 | T | Yes | 2 | 52 | 2 |  | J | Marc Emmelmann |  | 287 | Missing publication date for ISO/IEC 14888-2 | Add publicaton date. | REJECTED (TGai General: 2015-10-28 14:16:34Z) REVmc considers a publ. Date given if the date is part of the title. No changes needed to follow REVmc style. | EDITOR | 2015-10-27-telco | Approved | TGai General: 2015-10-28 14:16:21Z - REVmc considers a publ. Date given if the date is part of the title. No changes needed to follow REVmc style. Tgai General: 2015-10-26 17:11:39Z - Commenter asked to provide publication data Document published on: 2008-04-15 see: http://www.iso.org/iso/iso_catalogue/catalogue_tc/catalogue_detail.htm?csnumber=44227 Editor to adjust style for entering the publication data according to editorial guidelines. |  |  |  | 2015-11-06 12:05 | TGai General
10295 | EMMELMANN, MARC | 1000 | 6 | 2 | 2 | 52 | T | Yes | 2 | 52 | 2 |  | J | Marc Emmelmann |  | 287 | Missing publication date for ISO/IEC 9594-1 | Add publicaton date. | REJECTED (TGai General: 2015-10-28 14:16:50Z) - REVmc considers a publ. Date given if the date is part of the title. No changes needed to follow REVmc style. | EDITOR | 2015-10-27-telco | Approved | TGai General: 2015-10-28 14:16:57Z - REVmc considers a publ. Date given if the date is part of the title. No changes needed to follow REVmc style. Tgai General: 2015-10-26 17:12:33Z - Document published on: 2014-03-01 see http://www.iso.org/iso/home/store/catalogue_ics/catalogue_detail_ics.htm?csnumber=64845 |  |  |  | 2015-11-06 12:05 | TGai General

## 2015-10-13-telco
CID | Commenter | LB | Draft | Clause Number(C) | Page(C) | Line(C) | Type of Comment | Part of No Vote | Page | Line | Clause | Duplicate of CID | Resn Status | Assignee | Submission | Motion Number | Comment | Proposed Change | Resolution | Owning Ad-hoc | Comment Group | Ad-hoc Status | Ad-hoc Notes | Edit Status | Edit Notes | Edited in Draft | Last Updated | Last Updated By
10749 | Hamilton, Mark | 1000 | 6 | 3.2 | 3 | 61 | T | Yes | 3 | 61 | 3,2 |  | A |  |  | 284 | The FILSProbeTimer does not need a definition in clause 3. This is simply a 'local variable' used within a single bullet within a subclause. It can just be defined and used in-line. | Delete the definition of FILSProbeTimer | ACCEPTED (TGai General: 2015-10-13 14:20:28Z) | EDITOR | 2015-10-13-telco | Approved | TGai General: 2015-10-13 14:20:25Z - Simply deleting the definition might yield in missing some language (e.g. the relation to PHY-RXSTART.indication). All text seems to be covered on page 100. Should be ok. To accept. |  |  | 6,2 | 2015-11-02 14:42 | EDITOR
10746 | Hamilton, Mark | 1000 | 6 | 3.2 | 3 | 40 | T | Yes | 3 | 40 | 3,2 |  | A |  |  | 284 | The definition of ActiveScanningTimer is too narrow. For example, a Probe Request may never be transmitted, per the steps in 10.1.4.3.2, but the definition says the timer starts only upon this transmission. | Simply delete this definition; it isn't needed, and trying to 'fix' it to be correct would mean listing numerous different behaviors and uses, effectively reproducing much of the 10.1.4.3.2 material. Since this timer is only used in that subclause, in a very narrow piece of text, it really doesn't need a top-level definition - it is just a 'local variable' that is defined and used within the subclause, and that's clear enough. | ACCEPTED (TGai General: 2015-10-13 14:54:08Z) -- delete defintion. | EDITOR | 2015-10-13-telco | Approved | TGai General: 2015-10-13 14:54:03Z - Discussed. Agree with comment and proposed resolution |  |  | 6,2 | 2015-11-02 14:39 | EDITOR
10319 | EMMELMANN, MARC | 1000 | 6 | 6.3.3.3.2 | 18 | 48 | T | Yes | 18 | 48 | 6.3.3.3.2 |  | A |  |  | 284 | It is unclear if the "AP's next TBTT Offset" parameter is optional or not. It appear in the part where only optional parameters are expected (see statement in line 27: following optional parameter). Either insert "This parameter is optional" OR move the row before the FD Capapility row. | Insert "This parameter is optional" at the end of the paragraph / description of the parameter in the table. | ACCEPTED (TGai General: 2015-10-13 15:24:33Z) | EDITOR | 2015-10-13-telco | Approved |  |  |  | 6,2 | 2015-11-02 20:52 | EDITOR
10309 | EMMELMANN, MARC | 1000 | 6 | 4.10.3.6.3 | 11 | 52 | T | Yes | 11 | 52 | 4.10.3.6.3 |  | V |  |  | 284 | The text says that the manner in which trust is obtained is outside the scope of the standard but at the same time reference one section which is part of this standard. | Replace "The manner ....Exchange))." with "One possible manner in which trust in uncertified public keys may be obtained is using the PKEX protocol (see 11.6.12 (Authenticated Public Key Exchange)). Other manners in which trust is obtained in certification may exist outside the scope of this standard." | REVISED (TGai General: 2015-10-13 15:13:30Z) -- Replace the semicolon with a period and capitalize "Trust" | EDITOR | 2015-10-13-telco | Approved |  |  |  | 6,2 | 2015-11-02 15:05 | EDITOR
10305 | EMMELMANN, MARC | 1000 | 6 | 4.10.3.6.1 | 10 | 33 | T | Yes | 10 | 33 | 4.10.3.6.1 |  | V |  |  | 284 | "FILS ... Allows faster connection to the network": "connection" is the state that is achieved by FILS and not the process of connecting. It is the process of connecting to the network that is faster, not the connection (result) itself. | Replace "connection" with "connecting" | REVISED (TGai General: 2015-10-13 15:08:40Z) - Replace "connection" with "link setup" | EDITOR | 2015-10-13-telco | Approved |  |  |  | 6,2 | 2015-11-02 14:58 | EDITOR
10294 | EMMELMANN, MARC | 1000 | 6 | 2 | 2 | 40 | T | Yes | 2 | 40 | 2 |  | V | Marc Emmelmann |  | 284 | Missing publication date for RFC 5869 | Add publicaton date. | REVISED (TGai General: 2015-10-13 14:16:35Z) - Add "May 2010" as publication date | EDITOR | 2015-10-13-telco | Approved | Suggestion: assign to commenter to provide submission (provide publ. Date) |  |  | 6,1 | 2015-11-02 14:24 | EDITOR
10293 | EMMELMANN, MARC | 1000 | 6 | 2 | 2 | 26 | T | Yes | 2 | 26 | 2 |  | V |  |  | 284 | Missing publication date for RFC 4862. | Add publicaton date. | REVISED (TGai General: 2015-10-13 14:15:20Z) - Add "September 2007" as the publication date. | EDITOR | 2015-10-13-telco | Approved |  |  |  | 6,1 | 2015-11-02 14:23 | EDITOR
10292 | EMMELMANN, MARC | 1000 | 6 | 2 | 2 | 15 | T | Yes | 2 | 15 | 2 |  | V |  |  | 284 | Month names are spelled out for the other references. Align. | Jun. --> June | REVISED (TGai General: 2015-10-13 14:13:30Z) -- remove the reference to RFC 2863 | EDITOR | 2015-10-13-telco | Approved |  |  |  | 6,1 | 2015-11-02 14:22 | EDITOR
10275 | Adachi, Tomoko | 1000 | 6 | 10.1.4.3.5 | 105 | 4 | E | No | 105 | 4 | 10.1.4.3.5 |  | A |  |  | 284 | It says "When a FILS AP responds to a Probe Request frame containing a FILS Capability field in the Extended Capabilities element equal to 1, and both STAs support other than DSSS/CCK rates ...". Are "both STAs" the FILS AP and the FILS STA that transmitted the Probe Request frame? | Change the sentence as follows: "When a FILS AP responds to a Probe Request frame containing a FILS Capability field in the Extended Capabilities element equal to 1, and when both the FILS AP and the FILS STA that transmitted the Probe Request frame support other than DSSS/CCK rates ...". | ACCEPTED (TGai General: 2015-10-13 14:05:56Z) | EDITOR | 2015-10-13-telco | Approved | TGai General: 2015-10-13 14:05:39Z - Was discussed on Oct. 6 and was decided to accept in general. Life-edit in DB for this CID got lost due to corruption of DB. Suggestion of Chair: to revisit the comment and re-draft the resolution text for a revised. Reviseted comment and confirmed that it is a straight "Accept" |  |  | 6,2 | 2015-11-02 20:59 | EDITOR
10222 | Adachi, Tomoko | 1000 | 6 | 6.3.3.3.2 | 18 | 3 | T | Yes | 18 | 3 | 6.3.3.3.2 | 10221 | J |  |  | 284 | It says "The BSSDescriptionFromFDSet is present if dot11FILSActivated is true, otherwise not present." Same with my previous comment to line 16 in page 17. | Change the description to cover such situation. | REJECTED (TGai General: 2015-10-13 15:20:24Z) - The used wording follows REVmc. It states that the set may contain zero elements. But the parameter should always be present if dot11FILSActivated is true. | EDITOR | 2015-10-13-telco | Approved | TGai General: 2015-10-13 15:21:43Z - Copied from CID 10221 |  |  |  | 2015-10-27 14:48 | TGai General
10221 | Adachi, Tomoko | 1000 | 6 | 6.3.3.3.2 | 17 | 16 | T | Yes | 17 | 16 | 6.3.3.3.2 |  | J |  |  | 284 | The description for BSSDescriptionFromFDSet says "Present if dot11FILSActivated is trus; otherwise not present." But from my understanding, this parameter may not be present if a BSS is not found. | Change the description to cover such situation. | REJECTED (TGai General: 2015-10-13 15:20:24Z) - The used wording follows REVmc. It states that the set may contain zero elements. But the parameter should always be present if dot11FILSActivated is true. | EDITOR | 2015-10-13-telco | Approved |  |  |  |  | 2015-10-27 14:48 | TGai General
10069 | Malinen, Jouni | 1000 | 6 | 4.10.3.6.1 | 10 | 34 | T | Yes | 10 | 34 | 4.10.3.6.1 |  | A |  |  | 284 | The description of FILS authentication misses the possibility of reassociation (instead of association) being used. | Replace "an Association Request frame, and an Association Response frame" with "a (Re)Association Request frame, and a (Re)Association Response frame". | ACCEPTED (TGai General: 2015-10-13 15:04:38Z) | EDITOR | 2015-10-13-telco | Approved |  |  |  | 6,2 | 2015-11-02 14:56 | EDITOR

## 2015-10-06-telco
CID | Commenter | LB | Draft | Clause Number(C) | Page(C) | Line(C) | Type of Comment | Part of No Vote | Page | Line | Clause | Duplicate of CID | Resn Status | Assignee | Submission | Motion Number | Comment | Proposed Change | Resolution | Owning Ad-hoc | Comment Group | Ad-hoc Status | Ad-hoc Notes | Edit Status | Edit Notes | Edited in Draft | Last Updated | Last Updated By
10708 | RISON, Mark | 1000 | 6 | 11.6.1.7.3 | 137 | 23 | E | Yes | 137 | 23 | 11.6.1.7.3 |  | A |  |  | 283 | "L(-) is defined in 11.6.1 (Key hierarchy)." is not needed as it is defined generically in the baseline | Delete the cited text | ACCEPTED (TGai General: 2015-10-13 09:50:02Z) | EDITOR | 2015-10-06-telco | Approved | L() function was already in the baseline, we did not add newly. The description helps easy reading. Discussion of pros and cons to delete the line vs. Pointing it to the right clause (clause 1.5) in the baseline. |  |  | 6,2 | 2015-11-04 14:08 | EDITOR
10681 | RISON, Mark | 1000 | 6 | 10.47.3.2 | 121 | 18 | E | Yes | 121 | 18 | 10.47.3.2 |  | V |  |  | 283 | It says "exceeds MMPDU maximum size" | Change to "exceeds the maximum MMPDU size" (2 changes) | REVISED (TGai General: 2015-10-13 09:48:01Z) - P121L17: Insert "the" before "MMPDU" P121L18: Replace "MMPDU maximum" with "the maximum MMPDU" | EDITOR | 2015-10-06-telco | Approved |  |  |  | 6,2 | 2015-11-02 21:09 | EDITOR
10282 | Adachi, Tomoko | 1000 | 6 | 10.47.4 | 124 | 44 | E | No | 124 | 44 | 10.47.4 |  | V |  |  | 288 | "D for a non-AP STA is: NAI Realm used in the EAP-Response/Identity of the initial full EAP authentication" Is the colon after "is" necessary? A period is missing after this sentence. There is an extra indent before "tion". | Change the sentence to read "D for a non-AP STA is NAI Realm used in the EAP-Response/Identity of the initial full EAP authentication." and delete the extra indent therein. | Reviesed adopt changes as shown in https://mentor.ieee.org/802.11/dcn/15/11-15-1244-03-00ai-hashed-domain-names.docx. | EDITOR | 2015-10-06-telco | Approved | TGai General: 2015-11-09 17:45:13Z - Note: Motion overwrote previously approved resolution which was purely editorial changes. REVISED (Tgai General: 2015-10-13 09:48:54Z) - Insert a new line after "STA is:" in L44. After the line break, start the existing sentence ("NAI Realm") with a em-dash. Insert missing period at the end of sentence. |  | TGai General: 2015-11-09 17:44:33Z taken from editor. (Resn Status, Motion #) were (V, 283). | 6,2 | 2015-11-09 17:47 | TGai General
10191 | Malinen, Jouni | 1000 | 6 | 11.11.2.3.3 | 147 | 2 | E | Yes | 147 | 2 | 11.11.2.3.3 |  | A |  |  | 283 | Incorrect reference to RADIUS. | On page 147 line 2, replace "RADIUS (as specified in IETF RFC 2863)" with "RADIUS (as specified in IETF RFC 2865)". | ACCEPTED (TGai General: 2015-10-13 09:50:17Z) | EDITOR | 2015-10-06-telco | Approved |  |  |  | 6,1 | 2015-11-04 14:22 | EDITOR
10160 | Wang, Xiaofei | 1000 | 6 | 10.1.4.3.7 | 105 | 33 | E | No | 105 | 33 | 10.1.4.3.7 |  | A |  |  | 283 | In the sentence "Each BSS Configuration Parameter Set may be different according the preferred AP's capabilities.", a "to" is missing after "according". | change the sentence "Each BSS Configuration Parameter Set may be different according the preferred AP's capabilities." into "Each BSS Configuration Parameter Set may be different according to the preferred AP's capabilities." | ACCEPTED (TGai General: 2015-10-13 09:46:51Z) | EDITOR | 2015-10-06-telco | Approved |  |  |  | 6,2 | 2015-11-02 21:03 | EDITOR

## 2015-09-29-telco
CID | Commenter | LB | Draft | Clause Number(C) | Page(C) | Line(C) | Type of Comment | Part of No Vote | Page | Line | Clause | Duplicate of CID | Resn Status | Assignee | Submission | Motion Number | Comment | Proposed Change | Resolution | Owning Ad-hoc | Comment Group | Ad-hoc Status | Ad-hoc Notes | Edit Status | Edit Notes | Edited in Draft | Last Updated | Last Updated By
10748 | Hamilton, Mark | 1000 | 6 | 3.2 | 3 | 52 | E | No | 3 | 52 | 3.2 |  | J |  |  | 282 | Current convention is to not define <foo> STA, as a STA that supports <foo>. | Delete the "FILS STA" definition. | REJECTED (TGai General: 2015-09-29 14:56:10Z) - The group feels that it is important to emphasize that a FILS STA is not only a STA that implements FILS but a STA that actually has FILS activated. Hence, the group feels that having the definition is beneficial. | EDITOR | 2015-09-29-telco | Approved | EDITOR: 2015-10-13 09:23:38Z - touched ad-hoc notes to force reset of change date. TGai General: 2015-09-22 15:57:20Z - Feedback from commenter: Begin forwarded message: From: Mark Hamilton <mark.hamilton2152@gmail.com> Subject: RE: TGai SB CID 10748 Date: 22 September 2015 17:52:41 CEST To: 'Marc Emmelmann' <marc.emmelmann@me.com>, 'Mark Rison' <m.rison@samsung.com> Hi, Marc, Sorry, I can see now that my comment was too terse. The intention is exactly to only delete the definition. There is no problem saying "FILS STA" in the text (or any <foo> STA, for that matter), but it does not need a formal definition in clause 3 for "FILS STA" (or any <foo> STA). We assume the reader understands that <foo> STA means a STA that supports <foo> (and has it enabled), without a formal definition that says so. I note that the current 802.11 draft is a bit mixed on this, as some amendments have done the formal definition and same have not. But, my understanding (and perhaps we should ask the Edtior's group to be sure) is that the current agreed convention is to not define such uses. I'm not sure why the group felt this approach was not desired, but perhaps it is a matter of confirming and then educating everyone on the current convention? Can you forward this on to the BRC, or should I put these comments on the reflector? Also, let me know if you'd like me to follow-up with Adrian/Editor's group to get confirmation about the currently preferred style. Mark Tgai General: 2015-09-22 14:57:22Z - This needs to be discussed in the group. It can be done by the Editor, but involves a lot of changes. Tgai discussed the issue. The proposed comment resoluiton is not complete as it only suggests to delte the definition of "FILS STA" but fails to precisely identify the required changes in the draft to switch from "FILS STA" to "a STA that supports FILS". Tgai askes for a detailed submission. Note: the change does not only relate to "FILS STA" but also to "FILS AP"; so there is more work to do than a simple search for "FILS STA". Also note that a "FILS STA" is a STA that implements FILS _and_ that has FILS currently activated. Chair asked to contact commenter to provide a submission. |  |  |  | 2015-10-13 09:24 | EDITOR
10674 | RISON, Mark | 1000 | 6 | 5.2.3.3 | 13 |  | E | Yes | 13 |  | 5.2.3.3 |  | A |  |  | 282 | "The MA-UNITDATA.indication primitive might be also passed to the LLC sublayer entity in case of reception of FILS HLP Container element." -- the grammar is all over the place | Change to "The MA-UNITDATA.indication primitive might also be passed from the MAC sublayer management entity to the LLC sublayer entity to indicate the arrival of a FILS HLP Container element." | ACCEPTED (TGai General: 2015-09-22 15:10:21Z) | EDITOR | 2015-09-29-telco | Approved | EDITOR: 2015-10-13 09:23:38Z - touched ad-hoc notes to force reset of change date. proposed resolution discussed. Agree accept. |  |  | 6,1 | 2015-10-19 14:53 | EDITOR
10666 | RISON, Mark | 1000 | 6 |  |  |  | E | Yes |  |  |  |  | V | Jouni |  | 282 | It is confusing to talk of "shared key", because this refers to the (deprecated) WEP mechanism | Add "FILS" before "shared key" wherever not present | REVISED (TGai General: 2015-09-22 15:44:35Z) - Replace "shared key authentication" with "FILS shared key authentication" at the following locations: P143 L36 P143 L49 P144 L31 To maintain consistent style, also replace "public key authentication" with "FILS public key authentication" at the following locations: P143 L37 P143 L53 P144 L43 P148 L61 | EDITOR | 2015-09-29-telco | Approved | EDITOR: 2015-10-13 09:23:38Z - touched ad-hoc notes to force reset of change date. TGai General: 2015-09-22 14:10:54Z - We cannot do a global search and replace since this will result in errors. Need precise location of changes to be applied. Jouni asked to provide locations of changes. |  |  | 6,1 | 2015-10-26 16:21 | TGai General
10226 | Adachi, Tomoko | 1000 | 6 | 6.3.3.3.2 | 18 | 8 | E | No | 18 | 8 | 6.3.3.3.2 |  | A |  |  | 282 | The order of the parameters listed in the BSSDescriptionFromFD table is not the same with the order in the FILS discovery frame. I think listing the parameters following the order in the FILS discovery frame is a straight forward way and requires less process (easy in forming and easy to read). | Change the order of the parametes listed in the BSSDescriptionFromFD table to follow the order in the FILS discovery frame. | ACCEPTED (TGai General: 2015-09-22 15:13:25Z) | EDITOR | 2015-09-29-telco | Approved | EDITOR: 2015-10-13 09:23:38Z - touched ad-hoc notes to force reset of change date. TGai General: 2015-09-22 15:14:48Z - Ping is asked to assist Lee in (a) providing the correct order in the table and (b) to proofread the changes. |  |  |  | 2015-10-13 09:24 | EDITOR
10110 | Malinen, Jouni | 1000 | 6 | 8.4.2.180.2 | 75 | 12 | E | No | 75 | 12 | 8.4.2.180.2 |  | V |  |  | 282 | Table 8-248e and Table 8-248f split the two bit IPv4 and IPv6 subfields into two columns. This is unnecessary and overly complex since the fields are used as unsigned integers (of two bits) rather than as separate bits. | Merge the IPv4 Request and IPv6 Request columns in Table 8-248e and Table 8-248f into a single column each with values 0, 1, 2, 3 instead of "0 0", "0 1", "1 0", "1 1". | REVISED (TGai General: 2015-09-29 15:11:02Z) - Implement the suggested resolution (convert bit pattern to integer) In addition, remove the IPv4/IPv6 Request (Type) Subheaders from the table, hereby combining the two columns into one. | EDITOR | 2015-09-29-telco | Approved | EDITOR: 2015-10-13 09:23:38Z - touched ad-hoc notes to force reset of change date. TGai General: 2015-09-29 14:59:15Z - discussed. Sub-colum headers (IPv4 Request // IPv4 Request Type) should be delted Discussion of pro and cons of having a single 2-bit integer vs. Having the actual bit values. Straw poll indicated slight majority for having 2-bit intergers. |  |  | 6,1 | 2015-10-19 14:51 | EDITOR
10038 | Harkins, Daniel | 1000 | 6 | 8.4.2.178 | 71 | 30 | E | Yes | 71 | 30 | 8.4.2.178 |  | A |  |  | 282 | there are 8 reserved bits | make the bit indicator underneath "Reserved" be 8 | ACCEPTED (TGai General: 2015-09-22 15:20:54Z) | EDITOR | 2015-09-29-telco | Approved | EDITOR: 2015-10-13 09:23:38Z - touched ad-hoc notes to force reset of change date. |  |  | 6,1 | 2015-10-19 14:56 | EDITOR
10022 | Inoue, Yasuhiko | 1000 | 6 | 8.4.2.178 | 72 | 18 | E | Yes | 72 | 18 | 8.4.2.178 |  | A | Ping Fang |  | 282 | The reference "10.45.4" should be "10.47.4". | Replace "10.45.4" with "10.47.4". | ACCEPTED (TGai General: 2015-09-29 07:43:30Z) | EDITOR | 2015-09-29-telco | Approved | EDITOR: 2015-10-13 09:23:38Z - touched ad-hoc notes to force reset of change date. Reviewed by Editor. Suggestion to accept |  |  | 6,1 | 2015-10-19 15:01 | EDITOR
10021 | Inoue, Yasuhiko | 1000 | 6 | 8.4.2.173 | 68 | 28 | E | Yes | 68 | 28 | 8.4.2.173 |  | A | Ping Fang |  | 282 | The reference "10.45.4" should be "10.47.4". | Replace "10.45.4" with "10.47.4". | ACCEPTED (TGai General: 2015-09-29 07:43:07Z) | EDITOR | 2015-09-29-telco | Approved | EDITOR: 2015-10-13 09:23:38Z - touched ad-hoc notes to force reset of change date. TGai General: 2015-09-29 07:43:03Z - Reviewed by Editor. Suggestion to accept. |  |  | 6,1 | 2015-10-19 15:02 | EDITOR
10020 | Inoue, Yasuhiko | 1000 | 6 | 8.4.2.178 | 71 | 47 | E | Yes | 71 | 47 | 8.4.2.178 |  | A |  |  | 282 | The Figure 8-574n does not exists. "Figure 8-574n (Domain Identifier entry)" should be "Figure 8-577n (Domain Identifier field)". | Replace "Figure 8-574n (Domain Identifier entry)" with "Figure 8-577n (Domain Identifier field)". | ACCEPTED (TGai General: 2015-09-22 15:20:39Z) | EDITOR | 2015-09-29-telco | Approved | EDITOR: 2015-10-13 09:23:38Z - touched ad-hoc notes to force reset of change date. |  |  | 6,1 | 2015-10-19 15:02 | EDITOR

## 2015-09-22-telco
CID | Commenter | LB | Draft | Clause Number(C) | Page(C) | Line(C) | Type of Comment | Part of No Vote | Page | Line | Clause | Duplicate of CID | Resn Status | Assignee | Submission | Motion Number | Comment | Proposed Change | Resolution | Owning Ad-hoc | Comment Group | Ad-hoc Status | Ad-hoc Notes | Edit Status | Edit Notes | Edited in Draft | Last Updated | Last Updated By
10247 | Adachi, Tomoko | 1000 | 6 | 8.4.2.180.1 | 73 | 65 | E | Yes | 73 | 65 | 8.4.2.180.1 |  | V |  |  | 281 | The last sentence in this page reads "If dot11FILSActivated is true, a FILS IP Address Assignment element may be sent in an (Re)Association Requester Response or a FILS ..." This should be "If dot11FILSActivated is true, a FILS IP Address Assignment element may be sent in an (Re)Association Request or Response frame or a FILS ... | As in comment. | REVISED (TGai General: 2015-09-22 15:28:48Z) - Change: an (Re)Association Requester Response frame to a (Re)Association Request or (Re)Association Response frame | EDITOR | 2015-09-22-telco | Approved | EDITOR: 2015-10-13 09:23:20Z - touched ad-hoc notes to force reset of change date. |  |  | 6,1 | 2015-10-19 15:07 | EDITOR
10147 | Wang, Xiaofei | 1000 | 6 | 6.3.3.3.2 | 17 | 51 | E | No | 17 | 51 | 6.3.3.3.2 |  | V |  |  | 281 | The sentence "It is optionally present when dot11FILSActivated is true and is such an element was present in the Probe Response or Beacon frame; otherwise not present." is not correct. "is such an element was present" should be changed to "if such an element". | Change the sentence "It is optionally present when dot11FILSActivated is true and is such an element was present in the Probe Response or Beacon frame; otherwise not present." into "It is optionally present when dot11FILSActivated is true and if such an element was present in the Probe Response or Beacon frame; otherwise not present." | REVISED (TGai General: 2015-09-22 15:11:55Z) -- replace "is such an element" with "if such an element" in the cited sentence | EDITOR | 2015-09-22-telco | Approved | EDITOR: 2015-10-13 09:23:20Z - touched ad-hoc notes to force reset of change date. note to editor: is --> if |  |  | 6,1 | 2015-10-19 15:06 | EDITOR
10145 | Wang, Xiaofei | 1000 | 6 | 4.5.3.3 | 7 | 53 | E | No | 7 | 53 | 4.5.3.3 |  | A |  |  | 281 | It is unclear which STA "The FILS STA" is. | Change "The FILS STA" to "A FILS STA" | ACCEPTED (TGai General: 2015-09-22 15:05:04Z) | EDITOR | 2015-09-22-telco | Approved | EDITOR: 2015-10-13 09:23:20Z - touched ad-hoc notes to force reset of change date. |  |  | 6,1 | 2015-10-19 15:06 | EDITOR
10068 | Malinen, Jouni | 1000 | 6 | 4.5.4.8 | 9 | 54 | E | Yes | 9 | 54 | 4.5.4.8 |  | A |  |  | 281 | Incorrect name used for the FT initial mobility domain association which is the exchange that FILS extends for FT. | Replace "FT mobility domain association" with "FT initial mobility domain association". | ACCEPTED (TGai General: 2015-09-22 15:08:37Z) | EDITOR | 2015-09-22-telco | Approved | EDITOR: 2015-10-13 09:23:20Z - touched ad-hoc notes to force reset of change date. TGai General: 2015-09-22 15:08:53Z - discussed in telco and drafted resolution |  |  | 6,1 | 2015-10-19 15:05 | EDITOR
10055 | Malinen, Jouni | 1000 | 6 | 8.4.2.179 | 73 | 38 | E | Yes | 73 | 38 | 8.4.2.179 |  | V |  |  | 281 | Description of the Destination/Source MAC Address in FILS HLP Container element is overly complex. The two paragraphs can be replaced with the suggested text to make this clearer and simpler. | Replace page 73 lines 38 to 44 with "The Destination MAC Address Field and the Source MAC Address fields are set as described in 10.47.3.2." | REVISED (TGai General: 2015-09-22 15:25:06Z) - Replace page 73 lines 38 to 44 with "The Destination MAC Address field and the Source MAC Address field are set as described in 10.47.3.2." | EDITOR | 2015-09-22-telco | Approved | EDITOR: 2015-10-13 09:23:20Z - touched ad-hoc notes to force reset of change date. |  |  | 6,1 | 2015-10-19 15:05 | EDITOR
10036 | Malinen, Jouni | 1000 | 6 | 3.1 | 3 | 17 | E | No | 3 | 17 | 3,1 |  | V |  |  | 281 | The EAP-RP definition here looks quite specific to P802.11ai especially as far as the "NOTE" is concerned. It would be better to leave such definitions out of the IEEE definition collection by definining this as being specific to this standard. | Move definition of EAP-RP (page 3 lines 17-23) to 3.2 (Definitions specific to IEEE Std 802.11). | REVISED (TGai General: 2015-09-22 14:54:02Z) -- move the definition and the note to Cls. 3.2 | EDITOR | 2015-09-22-telco | Approved | EDITOR: 2015-10-13 09:23:20Z - touched ad-hoc notes to force reset of change date. TGai General: 2015-09-22 14:53:41Z -- discussed in telco and drafted resolution |  |  | 6,1 | 2015-10-19 15:04 | EDITOR
10035 | Malinen, Jouni | 1000 | 6 | 2 | 2 | 17 | E | Yes | 2 | 17 | 2 |  | A |  |  | 281 | Incorrect IETF RFC was added to the reference list due to a typo in the RADIUS reference (RFC 2863 should have been RFC 2865). The real RADIUS reference is already included in Annex A (Bibliography) in REVmc, so the incorrect one added here in P802.11ai can simply be deleted. | Delete page 2 line 17 (IETf RFC 2863, ..). | ACCEPTED (TGai General: 2015-09-22 14:51:53Z) | EDITOR | 2015-09-22-telco | Approved | EDITOR: 2015-10-13 09:23:20Z - touched ad-hoc notes to force reset of change date. TGai General: 2015-09-22 14:11:48Z -- discussed. Members agree to accept. |  |  | 6,1 | 2015-10-19 15:04 | EDITOR
10025 | Inoue, Yasuhiko | 1000 | 6 | 8.4.2.24.3 | 58 | 58 | E | Yes | 58 | 58 | 8.4.2.24.3 |  | V |  |  | 281 | "SHA 354" should be "SHA 384". | Replace "SHA 354" with "SHA 384". | REVISED (TGai General: 2015-09-22 15:18:04Z) reaplace "SHA 354" with "SHA-384" | EDITOR | 2015-09-22-telco | Approved | EDITOR: 2015-10-13 09:23:20Z - touched ad-hoc notes to force reset of change date. note to editor: dash between SHA and number |  |  | 6,1 | 2015-10-19 15:03 | EDITOR
10019 | Inoue, Yasuhiko | 1000 | 6 | 8.4.2.178 | 71 | 29 | E | Yes | 71 | 29 | 8.4.2.178 |  | A |  |  | 281 | The length of Reserved field is 8. | Change the length of the reserved field from "7" to "8". | ACCEPTED (TGai General: 2015-09-22 15:19:51Z) | EDITOR | 2015-09-22-telco | Approved | EDITOR: 2015-10-13 09:23:20Z - touched ad-hoc notes to force reset of change date. |  |  | 6,1 | 2015-10-19 15:03 | EDITOR
10015 | Inoue, Yasuhiko | 1000 | 6 | 8.3.3.11 | 51 | 21 | E | Yes | 51 | 21 | 8.3.3.11 |  | A |  |  | 281 | In 8.4.2.1, the FILS Wrapped Data is defined to be an element. Therefore, "The FILS Wrapped Data field" should be "The FILS Wrapped Data element". | Replace "The FILS Wrapped Data field" with "The FILS Wrapped Data element". | ACCEPTED (TGai General: 2015-09-22 15:17:08Z) | EDITOR | 2015-09-22-telco | Approved | EDITOR: 2015-10-13 09:23:20Z - touched ad-hoc notes to force reset of change date. |  |  | 6,1 | 2015-10-19 15:03 | EDITOR

## Xiaofei Wang
CID | Commenter | LB | Draft | Clause Number(C) | Page(C) | Line(C) | Type of Comment | Part of No Vote | Page | Line | Clause | Duplicate of CID | Resn Status | Assignee | Submission | Motion Number | Comment | Proposed Change | Resolution | Owning Ad-hoc | Comment Group | Ad-hoc Status | Ad-hoc Notes | Edit Status | Edit Notes | Edited in Draft | Last Updated | Last Updated By
10534 | EMMELMANN, MARC | 1000 | 6 | 10.47.2.1 | 119 | 27 | T | Yes | 119 | 27 | 10.47.2.1 |  |  | Xiaofei Wang |  |  | We define the minimum interval between FD frames. But shouldn't we also introduce a MIB variable that contains the _maximum_ time between FD frames. That would realy allow a deployment to be fully configurable. | Insert a new paragraph as follows: "The transmision intervall between any two tranmitted FILS Discovery frames shall be no more than the interval indicated in dot11FILSFDframeBeaconMacxmimumInteval; the value of the latter being larger than dot11FILSFDframeBeaconMinimumInterval." Update the MIB section of the Draft correspondingly |  | TGai General |  | submission required |  |  |  |  | 2015-09-30 08:38 | TGai General

## Santosh Abraham
CID | Commenter | LB | Draft | Clause Number(C) | Page(C) | Line(C) | Type of Comment | Part of No Vote | Page | Line | Clause | Duplicate of CID | Resn Status | Assignee | Submission | Motion Number | Comment | Proposed Change | Resolution | Owning Ad-hoc | Comment Group | Ad-hoc Status | Ad-hoc Notes | Edit Status | Edit Notes | Edited in Draft | Last Updated | Last Updated By
10376 | EMMELMANN, MARC | 1000 | 6 | 6.3.105.4.2 | 39 | 8 | T | Yes | 39 | 8 | 6.3.105.4.2 |  |  | Santosh Abraham |  |  | also applies to line 13: The description talks about an "enablement process" or "enabling STA" but within this clause, such an "enablement process" is not described nor mentioned. The description should be reworded to talk about MACAddress of the originating STA / STA that requests the transmission of a FILSContainer | Reword the description |  | TGai General | [6 empty] | 2016-01-05 16:03 | TGai General
10024 | Inoue, Yasuhiko | 1000 | 6 | 10.47.4 | 124 | 23 | T | Yes | 124 | 23 | 10.47.4 |  |  | Santosh Abraham |  |  | Wrong formula. | Remove ", 0, 15)". |  | TGai General |  | submission required |  |  |  |  | 2015-09-29 07:39 | TGai General
10058 | Malinen, Jouni | 1000 | 6 | 10.25.3.2.12 | 117 | 45 | T | No | 117 | 45 | 10.25.3.2.12 |  |  | Santosh Abraham |  |  | Exact value that should be used for the ANQP CAG Version increment does not need to be specified. | Replace "The ANQP CAG Version is a positive number that increases by 1 when" with "The ANQP CAG Version is a positive number and it is incremented when". |  | TGai General |  | submission required |  |  |  |  | 2015-09-29 07:39 | TGai General
10122 | Malinen, Jouni | 1000 | 6 | 8.4.5.22 | 85 | 35 | T | Yes | 85 | 35 | 8.4.5.22 |  |  | Santosh Abraham |  |  | Incorrect Domain Identifier length is indicated in Figure 8-607d (FILS Domain Information ANQP-element format). These fields are defined as two octet fields in the referenced Figure 8-577n. | On page 85 line 35 (Figure 8-607d), replace the Domain Identifier #1 and #n field lengths "4" with "2". |  | TGai General |  | submission required |  |  |  |  | 2015-09-29 07:39 | TGai General
10366 | EMMELMANN, MARC | 1000 | 6 | 6.3.105.2.2 | 36 | 24 | T | Yes | 36 | 24 | 6.3.105.2.2 |  |  | Santosh Abraham |  |  | also applies to line 29: The description talks about an "enablement process" or "enabling STA" but within this clause, such an "enablement process" is not described nor mentioned. The description should be reworded to talk about MACAddress of the originating STA / STA that requests the transmission of a FILSContainer | Reword the description |  | TGai General | [6 empty] | 2016-01-05 16:03 | TGai General
10367 | EMMELMANN, MARC | 1000 | 6 | 6.3.105.2.2 | 36 | 24 | T | Yes | 36 | 24 | 6.3.105.2.2 |  |  | Santosh Abraham |  |  | RequesterSTAAddress seems to correspond to the STA that request the transmision of a FILSContainer. And this STA is the STA at which the MLME-FILScontainer.request is invoked. We should not allow to specify the MAC address in the service primitive; instead, the current MAC address of the STA at which the service primitive is invoked should be used. Otherwise, one may initiate the transmission of a FILSContainer with a originating MAC Address that does NOT match the current MAC address of the sending STA. This could imply security issues. | Delete the RequestSTAAddrss parameter from the service primitive (and delete the description of it) |  | TGai General | [6 empty] | 2016-01-05 16:03 | TGai General
10368 | EMMELMANN, MARC | 1000 | 6 | 6.3.105.2.2 | 36 | 24 | T | Yes | 36 | 24 | 6.3.105.2.2 |  |  | Santosh Abraham |  |  | also applies to line 29: using requester and responder in the names is rather confusing. Use "originator" and "destination" instead. | See comment |  | TGai General | [6 empty] | 2016-01-05 16:03 | TGai General
10369 | EMMELMANN, MARC | 1000 | 6 | 6.3.105.2.2 | 36 | 33 | T | Yes | 36 | 33 | 6.3.105.2.2 |  |  | Santosh Abraham |  |  | Missing Type | Insert "Integer" in type cell |  | TGai General | [6 empty] | 2016-01-05 16:03 | TGai General
10002 | McCann, Stephen | 1000 | 6 | 8.4.5.22 | 85 | 29 | T | Yes | 85 | 29 | 8.4.5.22 |  |  | Santosh Abraham |  |  | What is the definition of the "IP Address Type"? Is this the same as the IP Address Data in 8.4.2.180.1? If not, it's not clear how the "IP Address Type " is used within the document and this needs to be defined. | Change "IP Address Type" to "IP Address Data" and add a forward reference to 8.4.2.180.1 |  | TGai General |  | submission required |  |  |  |  | 2015-09-29 07:39 | TGai General
10371 | EMMELMANN, MARC | 1000 | 6 | 6.3.105.3.2 | 38 | 8 | T | Yes | 38 | 8 | 6.3.105.3.2 |  |  | Santosh Abraham |  |  | also applies to line 13: The description talks about an "enablement process" or "enabling STA" but within this clause, such an "enablement process" is not described nor mentioned. The description should be reworded to talk about MACAddress of the originating STA / STA that requests the transmission of a FILSContainer | Reword the description |  | TGai General | [6 empty] | 2016-01-05 16:03 | TGai General
10747 | Hamilton, Mark | 1000 | 6 | 10.1.4.3.2 | 100 | 64 | T | Yes | 100 | 64 | 10.1.4.3.2 |  |  | Santosh Abraham |  |  | Something in the state machine doesn't make sense. A non-FILS STA (or a FILS STA after the dot11FILSProbeDelay times out) proceeds to step (c), (d) and then (e), after step (b). But, step (e) says as soon as CCA(busy) is seen (which includes upon the start of reception of any frame), to go to step (h). So, any Probe Response, Beacon, Measurement Pilot or FILS Discovery frame will cause an immediate (at the start of recption) transition to state (h). Thus, states (f) and (g) will never happen. I think step (e) was intended to be like steps (f) and (g), except with the ActiveScannerTimer limited to MinChannelTime instead of MaxChannelTime. Also, if still waiting in step (a) when a Probe Response, et al, comes in, again, the state machine should say to process the Probe Reposne, and if a FILS STA continue listening until MinChannelTime (so, similar to step (b)). | The state machine needs to be drawn out as a state machine, and checked for all the proper transitions and actions. It seems that some of the "steps" in this state flow are really supposed to be happening in parallel, perhaps, for example, which means a considerable restruturing of the "steps". This is too much to go into in a ballot comment, and needs off-line work. |  | TGai General |  | submission required |  |  |  |  | 2015-09-29 07:39 | TGai General
10384 | EMMELMANN, MARC | 1000 | 6 | 6.3.105.4.3 | 39 | 45 | T | Yes | 39 | 45 | 6.3.105.4.3 |  |  | Santosh Abraham |  |  | The English used does not sound correct. Please check with a native speaker / the Editors to verify that the proposed resolution is correct / better | Replace the sentence with: This primitive is generated by the MLME as a result of having received a request from a specific peer MAC entity to setup IP Addresses |  | TGai General | [6 empty] | 2016-01-05 16:03 | TGai General
10387 | EMMELMANN, MARC | 1000 | 6 | 6.3.105.5.2 | 40 | 27 | T | Yes | 40 | 27 | 6.3.105.5.2 |  |  | Santosh Abraham |  |  | also applies to line 13: The description talks about an "enablement process" or "enabling STA" but within this clause, such an "enablement process" is not described nor mentioned. The description should be reworded to talk about MACAddress of the originating STA / STA that requests the transmission of a FILSContainer | Reword the description |  | TGai General | [6 empty] | 2016-01-05 16:03 | TGai General
10388 | EMMELMANN, MARC | 1000 | 6 | 6.3.105.5.2 | 40 | 32 | T | Yes | 40 | 32 | 6.3.105.5.2 |  |  | Santosh Abraham |  |  | also applies to line 13: The description talks about an "enablement process" or "enabling STA" but within this clause, such an "enablement process" is not described nor mentioned. The description should be reworded to talk about MACAddress of the originating STA / STA that requests the transmission of a FILSContainer | Reword the description |  | TGai General | [6 empty] | 2016-01-05 16:03 | TGai General
10569 | EMMELMANN, MARC | 1000 | 6 | 10.47.3.3 | 123 | 62 | T | Yes | 123 | 62 | 10.47.3.3 |  |  | Santosh Abraham |  |  | "If the STA does not receive the FILS Container frame containing an IP assignment within the IP address request timeout period, then the STA may initiate an IP address assignment procedure using mechanisms that are out of scope of this specifica- tion." ---- what happens if the STA initiates an IP address assignment using other mechanisms, gets an IP, and the AP assigns afterwards a (different) IP address? | Insert a clarifying sentence to address the issue |  | TGai General |  | submission required | Doc on mentor with resolution. |  |  |  | 2016-01-12 15:12 | TGai General
10635 | Montemurro, Michael | 1000 | 6 | 10.1.4.3.2 | 100 | 41 | T | Yes | 100 | 41 | 10.1.4.3.2 |  |  | Santosh Abraham |  |  | As written, the "b" condition does not make sense. The MAC executes scanning procedures, but the SME would determine a suitable candidate STA (not AP). | Fix the description to more clearly describe the procedure to reflect proper procedures for a MAC and SME. As is, I can't understand what the actual intent is. |  | TGai General |  | submission required |  |  |  |  | 2015-09-29 07:39 | TGai General
10636 | Montemurro, Michael | 1000 | 6 | 10.1.4.3.2 | 100 | 58 | T | Yes | 100 | 58 | 10.1.4.3.2 |  |  | Santosh Abraham |  |  | What does it mean to send "one or more Probe Request frames". How does the MAC know how to proceed? | Describe what how the MAC and SME interact to execute the primitive. |  | TGai General |  | submission required |  |  |  |  | 2015-09-29 07:39 | TGai General
10637 | Montemurro, Michael | 1000 | 6 | 10.1.4.3.2 | 101 | 1 | T | Yes | 101 | 1 | 10.1.4.3.2 |  |  | Santosh Abraham |  |  | Why is f) restricted to non-FILS STAs | This behavior should be independent whether the STA is a FILS STA or not. |  | TGai General |  | submission required |  |  |  |  | 2015-09-29 07:39 | TGai General
10370 | EMMELMANN, MARC | 1000 | 6 | 6.3.105.2.3 | 37 | 5 | T | Yes | 37 | 5 | 6.3.105.2.3 |  |  | Santosh Abraham |  |  | There is no "MLME-ENABLE- MENT.request" service primitive in the Tgai Draft. Maybe this is an artifact of a previous version of the Draft | Replace "MLME-ENABLE- MENT.request" with "MLME-FILSContainer.requst" |  | TGai General | [6 empty] | 2016-01-05 16:03 | TGai General

## Mark Rison
CID | Commenter | LB | Draft | Clause Number(C) | Page(C) | Line(C) | Type of Comment | Part of No Vote | Page | Line | Clause | Duplicate of CID | Resn Status | Assignee | Submission | Motion Number | Comment | Proposed Change | Resolution | Owning Ad-hoc | Comment Group | Ad-hoc Status | Ad-hoc Notes | Edit Status | Edit Notes | Edited in Draft | Last Updated | Last Updated By
10722 | RISON, Mark | 1000 | 6 |  |  |  | G | Yes | [5 empty] | Mark Rison |  |  | Some of the features of FILS would be useful for DMG STAs | Extend FILS to support DMG STAs, except as regards active scanning procedures |  | TGai General |  | submission required | TGai General: 2016-01-18 17:04:47Z - Send reminder about requested submissions: From: Marc Emmelmann <marc.emmelmann@me.com> Subject: Fwd: [STDS-802-11-TGAI] Update of Comment resolution spreadsheet (Rev 22) Date: 14 January 2016 06:48:38 GMT-5 To: Mark Rison <m.rison@samsung.com> Hi Mark, as you might not have a detailed look at every update of the TGai database: There are three of your CIDs where the group asked for a submission from the commenter. I assigned the CIDs to you and they should appear in a separate tab in the XL file. Best Marc. TGai General: 2015-11-09 23:02:26Z - The comment was discussed in the group but requires a formal submission to be reviewed. No participant at this point in time volunteered to provide a submssion. The was no objection of having DMG support given that a full and complete submisssion is provided that can be reviewed by the group. Commenter to be asked to provide such a submission. |  |  |  | 2016-01-18 17:05 | TGai General
10710 | RISON, Mark | 1000 | 6 | 11.11.2.5.3 | 151 | 42 | E | Yes | 151 | 42 | 11.11.2.5.3 |  |  | Mark Rison |  |  | ¦¦ should not be used as the target of an assignment (there is only one instance of such a construct in the baseline, and it is due to be fixed by D5.0) | Change to use explicit extraction using the L() operator |  | TGai General |  |  | TGai General: 2016-01-18 17:04:47Z - Send reminder about requested submissions: From: Marc Emmelmann <marc.emmelmann@me.com> Subject: Fwd: [STDS-802-11-TGAI] Update of Comment resolution spreadsheet (Rev 22) Date: 14 January 2016 06:48:38 GMT-5 To: Mark Rison <m.rison@samsung.com> Hi Mark, as you might not have a detailed look at every update of the TGai database: There are three of your CIDs where the group asked for a submission from the commenter. I assigned the CIDs to you and they should appear in a separate tab in the XL file. Best Marc. TGai General: 2015-11-09 20:28:34Z -- Group feels that breaking up the equation into several lines adds complexity and is error prone. The equation as it stands is technically correct. Despiste all: the comment does not provide a specific suggested technical change that can be immediately adopted to satisfy the comment. Comment assigned to commenter, beeing requested to proivde a submission. |  |  |  | 2016-01-18 17:05 | TGai General
10657 | RISON, Mark | 1000 | 6 | 8.4.2.180.3 | 78 | 23 | E | Yes | 78 | 23 | 8.4.2.180.3 |  |  | Mark Rison |  |  | The cells in Table 8-248i under "Explanation" seem to say the same thing twice | Only say it onece |  | TGai General |  | submission required | TGai General: 2016-01-18 17:04:47Z - Send reminder about requested submissions: From: Marc Emmelmann <marc.emmelmann@me.com> Subject: Fwd: [STDS-802-11-TGAI] Update of Comment resolution spreadsheet (Rev 22) Date: 14 January 2016 06:48:38 GMT-5 To: Mark Rison <m.rison@samsung.com> Hi Mark, as you might not have a detailed look at every update of the TGai database: There are three of your CIDs where the group asked for a submission from the commenter. I assigned the CIDs to you and they should appear in a separate tab in the XL file. Best Marc. TGai General: 2015-09-29 15:19:48Z - The cells talk about different things (IPv4 vs. IPv6). Group requests a submission to evaluate any suggested technical changes as the proposed resolution is not specific enough to be implemented in order to satisfy the comment. |  |  |  | 2016-01-18 17:05 | TGai General

## Lee Armstrong
CID | Commenter | LB | Draft | Clause Number(C) | Page(C) | Line(C) | Type of Comment | Part of No Vote | Page | Line | Clause | Duplicate of CID | Resn Status | Assignee | Submission | Motion Number | Comment | Proposed Change | Resolution | Owning Ad-hoc | Comment Group | Ad-hoc Status | Ad-hoc Notes | Edit Status | Edit Notes | Edited in Draft | Last Updated | Last Updated By
10049 | Harkins, Daniel | 1000 | 6 | 11.11.2.4 | 148 | 57 | E | Yes | 148 | 57 | 11.11.2.4 |  |  | Lee Armstrong |  |  | this section would read better if it was organized the way 11.2.3 is. | split this section up into 4 sub-sections analagous to the "construction of authentication frame", "processing of authentication frame" in 11.2.3 |  | EDITOR | [6 empty] | 2015-09-22 16:00 | TGai General

## Jouni Malinen
CID | Commenter | LB | Draft | Clause Number(C) | Page(C) | Line(C) | Type of Comment | Part of No Vote | Page | Line | Clause | Duplicate of CID | Resn Status | Assignee | Submission | Motion Number | Comment | Proposed Change | Resolution | Owning Ad-hoc | Comment Group | Ad-hoc Status | Ad-hoc Notes | Edit Status | Edit Notes | Edited in Draft | Last Updated | Last Updated By
10758 | Lambert, Paul | 1000 | 6 |  |  |  | T | Yes | [5 empty] | Jouni Malinen |  |  | No test vectors for any of the cryptography | Add test vectors to show basic operations of all cryptographic modes |  | TGai General |  | submission required | TGai General: 2015-11-09 15:35:39Z - Comment was discussed. Comment, as it stands, does not specify precise technical changes that could be immediately adapted to satisfy the comment. Comment will be revisited in Jan 2016 to check if a technical submission is available. |  |  |  | 2015-11-13 14:49 | TGai General
10703 | RISON, Mark | 1000 | 6 | 11.11.2.6.3 | 155 | 5 | T | Yes | 155 | 5 | 11.11.2.6.3 |  |  | Jouni Malinen |  |  | "The plaintext passed to the AEAD algorithm is the data that would follow the FILS Session element in an unencrypted frame." is completely broken, because it means that any non-FILS elements following the FILS elements in the MMPDU are encrypted too. This violates basic layering principles, and will lead to trouble if, for example, these subsequent elements need to change on a retry | Restrict the AEADed portion of the plaintext MMPDU to the FILS elements (i.e. identify them explicitly in the frame format) |  | TGai General | 2015-11-09-discuss-PM1 | review | TGai General: 2016-01-14 15:46:09Z - Suggeted resolutions: REJECTED. The group discussed the topic and there was objection to removing protection from the not-directly-FILS-related elements in the (Re)Association Request/Response frames. That protection was seen as valuable addition and there is no sufficient justification in the comment to remove this. Management frame protection has already added a similar mechanism for Robust Management frames and the retransmission case has not been identified as an issue there. It should be noted that the parts of the frame header that do change in retransmission cases are not covered by the protection. The FILS case is only for the (Re)Association Request/Response frames for which there are no known changes in elements during a link layer retransmission. The group does not see a layer violation in this design.. See also CID 10202 |  |  |  | 2016-01-14 15:46 | TGai General
10702 | RISON, Mark | 1000 | 6 | 11.11.2.6.2 | 153 | 9 | T | Yes | 153 | 9 | 11.11.2.6.2 |  |  | Jouni Malinen |  |  | "The plaintext passed to the AEAD algorithm is the data that would follow the FILS Session element in an unencrypted frame." is completely broken, because it means that any non-FILS elements following the FILS elements in the MMPDU are encrypted too. This violates basic layering principles, and will lead to trouble if, for example, these subsequent elements need to change on a retry | Restrict the AEADed portion of the plaintext MMPDU to the FILS elements (i.e. identify them explicitly in the frame format) |  | TGai General | 2015-11-09-discuss-PM1 | review | TGai General: 2016-01-14 15:46:09Z - Suggeted resolutions: REJECTED. The group discussed the topic and there was objection to removing protection from the not-directly-FILS-related elements in the (Re)Association Request/Response frames. That protection was seen as valuable addition and there is no sufficient justification in the comment to remove this. Management frame protection has already added a similar mechanism for Robust Management frames and the retransmission case has not been identified as an issue there. It should be noted that the parts of the frame header that do change in retransmission cases are not covered by the protection. The FILS case is only for the (Re)Association Request/Response frames for which there are no known changes in elements during a link layer retransmission. The group does not see a layer violation in this design.. The TG discussed the comment and does not see a violation of any layering principle as such does not exist for Tgai. See also CID 10202. |  |  |  | 2016-01-14 15:46 | TGai General
10217 | Malinen, Jouni | 1000 | 6 | 11.6.4 | 139 |  | T | Yes | 139 |  | 11.6.4 |  |  | Jouni Malinen |  |  | P802.11ai changed rules on how the Key MIC field in the EAPOL-Key frames is set, but there are no changes to 11.6.4 and 11.6.6 to update the EAPOL-Key(S, M, ...) uses where that M is the Key MIC value. Those places are claiming that M=1 is used in number of cases that conflict with the rules described in P802.11ai for the AEAD cipher case. | Update 11.6.4 and 11.6.6 useds of EAPOL-Key(S, M, ..) to cover AEAD cipher. |  | TGai General | 2015-11-09-discuss-PM1 | submission required | TGai General: 2015-11-09 20:13:41Z -- Discussed. Needs to be done. Requires submission. |  |  |  | 2015-11-13 14:49 | TGai General
10202 | Malinen, Jouni | 1000 | 6 | 11.11.2.6.2 | 153 | 6 | T | No | 153 | 6 | 11.11.2.6.2 |  |  | Jouni Malinen |  |  | Including all of (Re)Association Request frame body either in the AAD or in the encryption section for AEAD is a nice concept from security view point, but it is quite inconvenient to implement in commonly used architectures were "security processing" for EAPOL-Key frames is in an upper layer component (e.g., a user space process) and construction of the actual frame is in lower level component (e.g., a kernel subsystem or driver or firmware). The current FILS design for AES-GCM use in association frames enforces pretty large changes (or pretty ugly hacks to avoid those changes) to implement. After going through an experimental implementation of this design, I would like to open some more discussion in the group to determine whether a simpler to implement alternative could be considered. I'm not sure I would even support the proposed change here in the end, but that is at least one alternative, even if not the best one. | On page 153 lines 6-7 and page 166 lines 1-2, replace the contents of the (Re)Association Request/Response frame in the AAD construction with a select subset of elements from the frame. At least RSNE, FTE/MDE (if included), and FILS Session element needs to be covered. Other elements are less critical. |  | TGai General | 2015-11-09-discuss-PM1 | review | TGai General: 2016-01-14 15:46:09Z - Suggeted resolutions: REJECTED. The group discussed the topic and there was objection to removing protection from the not-directly-FILS-related elements in the (Re)Association Request/Response frames. That protection was seen as valuable addition and there is no sufficient justification in the comment to remove this. Management frame protection has already added a similar mechanism for Robust Management frames and the retransmission case has not been identified as an issue there. It should be noted that the parts of the frame header that do change in retransmission cases are not covered by the protection. The FILS case is only for the (Re)Association Request/Response frames for which there are no known changes in elements during a link layer retransmission. The group does not see a layer violation in this design.. TGai General: 2015-11-09 20:50:34Z -- comment was discussed; including potential implication on potential implementations. There is agreement that at least the header can be kept out the encryption. Further discussion needed which elements should be protected or not // if all elements should be protected. |  |  |  | 2016-01-14 15:47 | TGai General
10108 | Malinen, Jouni | 1000 | 6 | 8.4.2.178 | 71 | 1 | T | No | 71 | 1 | 8.4.2.178 |  |  | Jouni Malinen |  |  | The FILS Indication element does not seem to cover number of currently used mechanism to identify a suitable AP for various Interworking use cases. The Domain Identifier field addresses some of these (NAI Realm list and 3GPP), but others like HESSID and Roaming Consortium OI cannot be used. For Interworking network selection to work efficiently, it would be useful to provide possibility of including such information in the FILS Discovery frame. | Extend FILS Indication element format to allow optional inclusion of HESSID and up to three Roaming Consortium OIs. |  | TGai General |  | submission required | TGai General: 2015-11-11 23:39:24Z - Proposed change was discussed. Group in favor of implementing the proposed change. Submission requiered. |  |  |  | 2015-11-13 14:49 | TGai General
10104 | Malinen, Jouni | 1000 | 6 | 8.4.2.178 | 71 | 55 | T | No | 71 | 55 | 8.4.2.178 |  |  | Jouni Malinen |  |  | While it is fine to leave the exact construction of Cache Identifier outside the scope of this standard, it would be good to describe how this value gets configured on an AP. A new MIB variable would sound like the approach that would best match similar use cases in the current base standard. | Add dot11CacheIdentifier MIB variable into Annex C. |  | TGai General |  | submission required | Comment was discussed. Group Agrees to add the additional MIB variable. Submission required |  |  |  | 2015-11-13 14:49 | TGai General

## Jarkko Kneckt
CID | Commenter | LB | Draft | Clause Number(C) | Page(C) | Line(C) | Type of Comment | Part of No Vote | Page | Line | Clause | Duplicate of CID | Resn Status | Assignee | Submission | Motion Number | Comment | Proposed Change | Resolution | Owning Ad-hoc | Comment Group | Ad-hoc Status | Ad-hoc Notes | Edit Status | Edit Notes | Edited in Draft | Last Updated | Last Updated By
10667 | RISON, Mark | 1000 | 6 | 10.1.4.3.4 | 103 | 26 | T | Yes | 103 | 26 | 10.1.4.3.4 |  |  | Jarkko Kneckt |  |  | "If the OUI Response Criteria field is present in the FILS Request Parameters element and the values of the Known OUIs parameters of the MLME-START.request primitive that the STA has received do not equal to the values of OUIs as specified by the OUI Response Criteria of the FILS Request Parameters element" is not clear. Do the sets of OUIs have to match exactly, or is a subset acceptable, and if so in which direction? (Or even a partial match is enough?) | Clarify whether the sets have to be the same, or whether one can be a subset of the other |  | TGai General | [6 empty] | 2016-01-04 12:43 | TGai General
10647 | RISON, Mark | 1000 | 6 | 10.1.4.3.2 | 101 | 20 | T | Yes | 101 | 20 | 10.1.4.3.2 |  |  | Jarkko Kneckt |  |  | Information on discovered non-APs (e.g. IBSS STAs, PCPs, mesh STAs) should also be returned (subject to other things like the BSSType in the MLME-SCAN.request) | Reword in terms of "received probe responses and beacons" as at 101.1 |  | TGai General | [6 empty] | 2016-01-04 12:43 | TGai General
10646 | RISON, Mark | 1000 | 6 | 10.1.4.3.2 | 101 | 1 | T | Yes | 101 | 1 | 10.1.4.3.2 |  |  | Jarkko Kneckt |  |  | What does "process all received probe responses and beacons" mean? | Specify this in terms of the various ReportingOptions |  | TGai General | [6 empty] | 2016-01-04 12:43 | TGai General
10645 | RISON, Mark | 1000 | 6 | 10.1.4.3.2 | 101 | 1 | T | Yes | 101 | 1 | 10.1.4.3.2 |  |  | Jarkko Kneckt |  |  | You only get to step f) if no PHY-CCA.ind (BUSY) occurred (because otherwise per step e) you'd have jumped to step h), which implies you didn't get any probe responses, and further means that at least for a non-FILS STA you give up after MinChannelTime and don't wait until MaxChannelTime | Restore wording which ensures that you give up after MinChannelTime if nothing appears on the channel within that time |  | TGai General | [6 empty] | 2016-01-04 12:43 | TGai General
10644 | RISON, Mark | 1000 | 6 | 10.1.4.3.2 | 101 | 15 | T | Yes | 101 | 15 | 10.1.4.3.2 |  |  | Jarkko Kneckt |  |  | If the ReportingOption is not CHANNEL_SPECIFIC, do the discovered APs just get thrown away? | Cover the ReportingOptions other than CHANNEL_SPECIFIC |  | TGai General | [6 empty] | 2016-01-04 12:43 | TGai General
10638 | Montemurro, Michael | 1000 | 6 | 10.1.4.3.4 | 102 | 61 | T | Yes | 102 | 61 | 10.1.4.3.4 |  |  | Jarkko Kneckt |  |  | The calculation in the cited sentence assumes that the STA is calculating the average access delay. However, there is no mention in P802.11ai anywhere that a FILS STA has dot11RMBSSAverageAccessDelayActivated set to TRUE. | If Average Access Delay is required for a FILS STA, state that dot11RMBSSAverageAccessDelayActivated shall be set to TRUE somewhere in the amendment. If there are other MIB variables that are assumed to be true, state those as well. |  | TGai General | [6 empty] | 2016-01-04 12:43 | TGai General
10634 | Montemurro, Michael | 1000 | 6 | 10.1.4.1 | 99 | 39 | T | Yes | 99 | 39 | 10.1.4.1 |  |  | Jarkko Kneckt |  |  | "might" should be a "may". | Change "During FILS scanning, the scanning STA might" to "During FILS scanning, the scanning STA may" |  | TGai General | [6 empty] | 2016-01-04 12:43 | TGai General
10511 | EMMELMANN, MARC | 1000 | 6 | 10.1.4.3.7 | 106 | 55 | T | Yes | 106 | 55 | 10.1.4.3.7 |  |  | Jarkko Kneckt |  |  | Strange sentence structure: "When ...., if ...., if" -- the first if is part of the sentence, the second part of continuing the sentence in bullet list form. | Reword sentence |  | TGai General | [6 empty] | 2016-01-04 12:43 | TGai General
10508 | EMMELMANN, MARC | 1000 | 6 | 10.1.4.3.5 | 105 | 10 | T | Yes | 105 | 10 | 10.1.4.3.5 |  |  | Jarkko Kneckt |  |  | is should be deleted or replaced by another term. The value is what is true. | delete "is" |  | TGai General | [6 empty] | 2016-01-04 12:43 | TGai General
10506 | EMMELMANN, MARC | 1000 | 6 | 10.1.4.3.5 | 104 | 23 | T | Yes | 104 | 23 | 10.1.4.3.5 |  |  | Jarkko Kneckt |  |  | Title: contents of a response (to what?) | Change title to: Contents of a response to a probe request |  | TGai General | [6 empty] | 2016-01-04 12:43 | TGai General
10274 | Adachi, Tomoko | 1000 | 6 | 10.1.4.3.5 | 104 | 56 | T | Yes | 104 | 56 | 10.1.4.3.5 |  |  | Jarkko Kneckt |  |  | It says "A FILS STA that transmits a Probe Response frame shall either set the Address 1 field to the address of the STA that generated the probe request or shall set it to the broadcast address if the STA that generated the probe request indicated FILS Capability." The later condition shall have the priority. | Change the sentence as follows: "A FILS STA that transmits a Probe Response frame shall set the Address 1 field to the broadcast address if the STA that generated the probe request indicated FILS Capability. Otherwise, a FILS STA that transmits a Probe Response frame shall set the Address 1 field to the address of the STA that generated the Probe Request frame." |  | TGai General | [6 empty] | 2016-01-04 12:43 | TGai General
10273 | Adachi, Tomoko | 1000 | 6 | 10.1.4.3.4 | 103 | 65 | T | No | 103 | 65 | 10.1.4.3.4 |  |  | Jarkko Kneckt |  |  | It says "a) The STA is queuing a Beacon frame for transmission," but this condition seems to be covered by b) to d) and seems not necessary. | Delete condition a). |  | TGai General | [6 empty] | 2016-01-04 12:43 | TGai General
10272 | Adachi, Tomoko | 1000 | 6 | 10.1.4.3.4 | 103 | 47 | T | Yes | 103 | 47 | 10.1.4.3.4 |  |  | Jarkko Kneckt |  |  | It says "An individually addressed Probe Response frame, subject to the criteria above, shall be transmitted to all non-FILS STAs from which a Probe Request frame is received." Does this mean that the Probe Request frames sent from non-FILS STAs may also include FILS Request parameters element? In 6.3.3.2.3, it is said that the FILSRequestParameters is optionally present if dot11FILSActivated is true, so the non-FILS STAs will never send Probe Request frames with FILS Request parameters element. So saying "subject to the criteria above" seems to be not correct. | Correct this sentence. |  | TGai General | [6 empty] | 2016-01-04 12:43 | TGai General
10271 | Adachi, Tomoko | 1000 | 6 | 10.1.4.3.4 | 103 | 1 | T | Yes | 103 | 1 | 10.1.4.3.4 |  |  | Jarkko Kneckt |  |  | It says "If the compared Average Access Delay indicates Measurement not available, the STA shall respond and the response shall include a BSS AC Access Delay element as described in 8.4.2.43 (BSS AC Access Delay element) and Average Access Delay as described in 8.4.2.38 (BSS Average Access Delay element).". Do both elements, the BSS AC Access Delay element and the Average Access Delay element, need to be in the response? Isn't it enough that when the BSS Delay Criterion field indicates one of the AC's Average Access Delay (1 to 4), then the response includes the corresponding AC's BSS AC Access Delay element as described in 8.4.2.43, and when the BS Delay Criterion field is 5, then the response includes the Average Access Delay as described in 8.4.2.38? | Clarify whether both the BSS AC Access Delay element and the Average Access Delay element really need to be in the response. If not, clarify the condition. |  | TGai General | [6 empty] | 2016-01-04 12:43 | TGai General
10161 | Wang, Xiaofei | 1000 | 6 | 10.1.4.3.7 | 106 | 65 | T | No | 106 | 65 | 10.1.4.3.7 |  |  | Jarkko Kneckt |  |  | The sentence "The AP sends a Probe Response frame according to the comparison result, as follows:" and the list following the sentence should be part of the list above, not a free-standing paragraph. | make the sentence "The AP sends a Probe Response frame according to the comparison result, as follows:" a part of the list on the same level as the sentence before and make the list below the sentence part of the same list above but with one level further indentation. |  | TGai General | [6 empty] | 2016-01-04 12:43 | TGai General

## Hitoshi Morioka
CID | Commenter | LB | Draft | Clause Number(C) | Page(C) | Line(C) | Type of Comment | Part of No Vote | Page | Line | Clause | Duplicate of CID | Resn Status | Assignee | Submission | Motion Number | Comment | Proposed Change | Resolution | Owning Ad-hoc | Comment Group | Ad-hoc Status | Ad-hoc Notes | Edit Status | Edit Notes | Edited in Draft | Last Updated | Last Updated By
10409 | EMMELMANN, MARC | 1000 | 6 | 8.3.3.11 | 50 | 36 | T | Yes | 50 | 36 | 8.3.3.11 |  |  | Hitoshi Morioka |  |  | Missing cross reference. | Complete the sentence by inserting the correct cross reference |  | TGai General | [6 empty] | 2016-01-05 10:28 | TGai General
10017 | Inoue, Yasuhiko | 1000 | 6 | 8.3.3.11 | 52 | 24 | T | Yes | 52 | 24 | 8.3.3.11 |  |  | Hitoshi Morioka |  |  | Status code of is defined to be "Reserved" but the value of this field affects the format. | If the Status Code is Reserved, "Status is 0 and" should be removed. |  | TGai General | [6 empty] | 2016-01-05 10:28 | TGai General
10031 | Inoue, Yasuhiko | 1000 | 6 | 8.3.3.11 | 50 | 27 | T | Yes | 50 | 27 | 8.3.3.11 |  |  | Hitoshi Morioka |  |  | RSNE, MDE and FTE are located before fields in FILS Authentication frame. It conflicts with the sentence "The frame body consists of the fields followed by the elements defined for each management frame subtype." in clause 8.3.3.1. | In Table 8-35, move RSNE, MDE and FTE after FILS Nonce. Renumber the order field apropriately. |  | TGai General | [6 empty] | 2016-01-05 10:28 | TGai General
10032 | Inoue, Yasuhiko | 1000 | 6 | 8.3.3.11 | 50 | 27 | T | Yes | 50 | 27 | 8.3.3.11 |  |  | Hitoshi Morioka |  |  | The Finite Cyclic Group field and the Element field are located before the FILS Authentication Type field. But the presence of the Finite Cyclic Group field and the Element field is depend on FILS Authentication type. So the FILS Authentication frame can not be parsed. | Option 1: Move FILS Authentication field before Finite Cyclic Group field in Table 8-35. Option 2: Remove "FILS Authentication field". Details are following. In clause 8.4.1.1, Replace "Authentication algorithm number = 4: FILS authentication" with "Authentication algorithm number = 4: FILS authentication using a shared key and without PFS". Add "Authentication algorithm number = 5: FILS authentication using a shared key and with PFS" and "Authentication algorithm number = 6: FILS authentication using a public key and with PFS". Remove "FILS Authentication Type" from Table 8-35 and 8-36. Change references to the FILS Authentication Type field to the Authentication Algorithm Number field. Remove clause 8.4.1.57. Replace "The STA then constructs an Authentication frame with the Authentication algorithm number set to 4 (FILS authentication) (see 8.4.1.1 (Authentication Algorithm Number field)) and the Authentication transaction sequence number set to 1." with "The STA then constructs an Authentication frame with the Authentication algorithm number set to 4 (FILS authentication using a shared key and without PFS) or 5 (FILS authentication using a shared key and with PFS) (see 8.4.1.1 (Authentication Algorithm Number field)) depending on whether PFS is used and the Authentication transaction sequence number set to 1." on P146L12 in clause 11.11.2.3.2. Remove "and the FILS Authentication Type field shall be set to one of the FILS shared key authentication as defined in Table 8-73a (Values of FILS Authentication Type field) depending on whether PFS is used." on P146L16 in clause 11.11.2.3.2. Replace "The Authentication algorithm number is set to 4" with "The Authentication algorithm number is set to 6" on P149L8 and P149L49 in clause 11.11.2.4. Remove "FILS Authentication Type field indicates FILS public key authentication (2)." on P149L12 in clause 11.11.2.4. Remove "The FILS Authentication Type field is set to 2, indicating FILS public key authentication." on P149L52 in clause 11.11.2.4. Remove "(see Table 8-73a (Values of FILS Authentication Type filed))" on P10L40 in clause 4.10.36.1. Remove "8.4.1.57 (FILS Authentication Type field)" on P162L18 in Annex B.4.27. |  | TGai General | [6 empty] | 2016-01-05 10:28 | TGai General
10467 | EMMELMANN, MARC | 1000 | 6 | 8.4.2.170 | 73 | 35 | T | Yes | 73 | 35 | 8.4.2.170 |  |  | Hitoshi Morioka |  |  | We talk about destination MAC address and source MAC address here. But those terms do not match the terminology used in the MLME calls triggering the transmission / receoption of the HLP packet. Align the terms in the MLME section with those here | Per comment |  | TGai General |  | submission required |  |  |  |  | 2015-11-12 20:38 | TGai General
10081 | Malinen, Jouni | 1000 | 6 | 8.3.3.11 | 51 | 6 | T | Yes | 51 | 6 | 8.3.3.11 |  |  | Hitoshi Morioka |  |  | The way Authentication frame information mixes information elements and fields that are not elements is quite inconvenient to parse. Even though the base standard may seem to have such design in Table 8-35 , that mix does not show up in practice due to the way FT and SAE designs do not include all the fields, However, the P802.11ai additions make this pretty messy for the FILS cases. FILS would first use elements like RSNE followed by some existing non-elements from SAE like Finite Cyclic Group which would then be followed by some additional new non-elements and finally new elements. While that would, at least in theory, be parseable, this makes it more difficult to use a generic information element parser design which works with most other management frames (i.e., non-elements first followed by information elements). With FILS design, this is even worse due to the Finite Cyclic Group and Element field (non-elements) being optionally present and that optionally depending on the value of the FILS Authentication Type field which is after this optional fields. It does not look like the AP is going to be able to parse this frame unambiguously due to that design. At minimum, the fields would need to be re-ordered in the FILS Authentication case so that FILS Authentication Type field is before the optional Finite Cyclic Group field. However, it would likely be more convenient if all these fields were converted to information elements for the FILS case so that there would be only one segment of non-element fields followed by information elements. | Add a new information element to convery the information of FILS Authentication Type, FILS Nonce, Finite Cyclic Group, and Element non-elements (with the last two being optionally present subfields of the element based on FILS Authentication Type value). |  | TGai General | [6 empty] | 2016-01-05 10:28 | TGai General
10016 | Inoue, Yasuhiko | 1000 | 6 | 8.3.3.11 | 52 | 21 | T | Yes | 52 | 21 | 8.3.3.11 |  |  | Hitoshi Morioka |  |  | Status code of is defined to be "Reserved" but the value of this field affects the format. | If the Status Code is Reserved, "Status is 0 and" should be removed. |  | TGai General | [6 empty] | 2016-01-05 10:28 | TGai General
10085 | Malinen, Jouni | 1000 | 6 | 8.3.3.11 | 52 | 34 | T | No | 52 | 34 | 8.3.3.11 |  |  | Hitoshi Morioka |  |  | Why is FILS Session element included even if Status Code is non-zero while FILS Nonce is included on with Status Code 0? | Replace "The FILS Session element is present" with "The FILS Session element is present if Status Code field is 0". |  | TGai General | [6 empty] | 2016-01-05 10:28 | TGai General
10419 | EMMELMANN, MARC | 1000 | 6 | 8.3.3.11 | 52 | 49 | T | Yes | 52 | 49 | 8.3.3.11 |  |  | Hitoshi Morioka |  |  | "The Element field is present if Status is 0 and the FILS Authentication Type field indicates PFS or if FILS public key authentication is used." -- The logic in the sentence is ambiguous. Basically the sentence says "... If X and Y or Z". Does this mean "(X and Y) or Z" or "X and (Y or Z)"? | Insert a semicolon before "or" to make it clear: ".... indicates PFS; or if FILS ..." |  | TGai General | [6 empty] | 2016-01-05 10:28 | TGai General
10410 | EMMELMANN, MARC | 1000 | 6 | 8.3.3.11 | 50 | 40 | T | Yes | 50 | 40 | 8.3.3.11 |  |  | Hitoshi Morioka |  |  | Missing cross reference. | Complete the sentence by inserting the correct cross reference |  | TGai General | [6 empty] | 2016-01-05 10:28 | TGai General
10411 | EMMELMANN, MARC | 1000 | 6 | 8.3.3.11 | 50 | 46 | T | Yes | 50 | 46 | 8.3.3.11 |  |  | Hitoshi Morioka |  |  | Missing cross reference. | Complete the sentence by inserting the correct cross reference |  | TGai General | [6 empty] | 2016-01-05 10:28 | TGai General
10412 | EMMELMANN, MARC | 1000 | 6 | 8.3.3.11 | 50 | 51 | T | Yes | 50 | 51 | 8.3.3.11 |  |  | Hitoshi Morioka |  |  | Missing cross reference. | Complete the sentence by inserting the correct cross reference |  | TGai General | [6 empty] | 2016-01-05 10:28 | TGai General
10415 | EMMELMANN, MARC | 1000 | 6 | 8.3.3.11 | 52 | 21 | T | Yes | 52 | 21 | 8.3.3.11 |  |  | Hitoshi Morioka |  |  | "The Finite Cyclic Group field is present if Status is 0 and the FILS Authentication Type field indicates PFS or if FILS pub- lic key authentication is used." -- The logic in the sentence is ambiguous. Basically the sentence says "... If X and Y or Z". Does this mean "(X and Y) or Z" or "X and (Y or Z)"? | Insert a semicolon before "or" to make it clear: ".... indicates PFS; or if FILS ..." |  | TGai General | [6 empty] | 2016-01-05 10:28 | TGai General
10416 | EMMELMANN, MARC | 1000 | 6 | 8.3.3.11 | 52 | 26 | T | Yes | 52 | 26 | 8.3.3.11 |  |  | Hitoshi Morioka |  |  | "The Element field is present if Status is 0 and the FILS Authentication Type field indicates PFS or if FILS public key authentication is used." -- The logic in the sentence is ambiguous. Basically the sentence says "... If X and Y or Z". Does this mean "(X and Y) or Z" or "X and (Y or Z)"? | Insert a semicolon before "or" to make it clear: ".... indicates PFS; or if FILS ..." |  | TGai General | [6 empty] | 2016-01-05 10:28 | TGai General
10418 | EMMELMANN, MARC | 1000 | 6 | 8.3.3.11 | 52 | 45 | T | Yes | 52 | 45 | 8.3.3.11 |  |  | Hitoshi Morioka |  |  | "The Finite Cyclic Group field is present if Status is 0 and the FILS Authentication Type field indicates PFS or if FILS pub- lic key authentication is used." -- The logic in the sentence is ambiguous. Basically the sentence says "... If X and Y or Z". Does this mean "(X and Y) or Z" or "X and (Y or Z)"? | Insert a semicolon before "or" to make it clear: ".... indicates PFS; or if FILS ..." |  | TGai General | [6 empty] | 2016-01-05 10:28 | TGai General
10083 | Malinen, Jouni | 1000 | 6 | 8.3.3.11 | 52 | 21 | T | Yes | 52 | 21 | 8.3.3.11 |  |  | Hitoshi Morioka |  |  | The Status code field is Reserved in FILS Authentication frame with transaction sequence number 1. As such, the presence of a field should not depend on that reserved field having value 0. | Delete "Status is 0 and" from page 52 lines 21 (Finite Cyclic Group field) and 25 (Element field). |  | TGai General | [6 empty] | 2016-01-05 10:28 | TGai General

## George Calcev
CID | Commenter | LB | Draft | Clause Number(C) | Page(C) | Line(C) | Type of Comment | Part of No Vote | Page | Line | Clause | Duplicate of CID | Resn Status | Assignee | Submission | Motion Number | Comment | Proposed Change | Resolution | Owning Ad-hoc | Comment Group | Ad-hoc Status | Ad-hoc Notes | Edit Status | Edit Notes | Edited in Draft | Last Updated | Last Updated By
10484 | EMMELMANN, MARC | 1000 | 6 | 8.4.5.20 | 84 | 16 | T | Yes | 84 | 16 | 8.4.5.20 |  |  | George Calcev |  |  | Editor: "Info IDs"? Clarify difference between "info IDs" and "BSSID" and "AP" and "AP List" and "Info ID". | Per comment |  | TGai General | [6 empty] | 2016-01-05 10:32 | TGai General
10238 | Adachi, Tomoko | 1000 | 6 | 8.4.2.173 | 64 | 46 | T | No | 64 | 46 | 8.4.2.173 |  |  | George Calcev |  |  | Some of the parameters refer to 10.1.4.3.4 on how they are used but some, such as the Minimum Data Rate field, OUI Response Criteria field, and Max Channel Time field, do not. But even those not refering to 10.1.4.3.4 relates to 10.1.4.3.4 and it is misleading. | Change to have all the parameters refer to 10.1.4.3.4. Or delete the reference parts in the parameters, as 10.1.4.3.4 is already referred to in the first paragraph in 8.4.2.173. |  | TGai General |  | submission required | TGai General: 2015-11-10 23:33:58Z - Straw poll to delete the references to 10.1.4.3.4: 1-3-0 Need a submission to identify where to add missing references. Assigned to member to provide submission |  |  |  | 2015-11-12 20:08 | TGai General
10121 | Malinen, Jouni | 1000 | 6 | 8.4.5.21 | 85 | 14 | T | No | 85 | 14 | 8.4.5.21 |  |  | George Calcev |  |  | This text here: "Such an approach allows the responding AP to provide, in a single response, ANQP information for several APs simultane- ously, thus reducing the complexity of the network selection procedure and reducing the delay of FILS." does not seem to add much value to the standard as it seems to be mainly justifiying why the mechanism was added in the first place. At minimum, this would be an informative note, but even as such, it would not really add much. Furthermore, this is unnecessarily constraining the benefit to FILS since the new ANQP mechanism is in no way limited to FILS STAs only. | On page 85 lines 13-16, delete "Such an approach allows the responding AP to provide, in a single response, ANQP information for several APs simultane- ously, thus reducing the complexity of the network selection procedure and reducing the delay of FILS." |  | TGai General | [6 empty] | 2016-01-05 10:32 | TGai General
10120 | Malinen, Jouni | 1000 | 6 | 8.4.5.20 | 84 | 30 | T | Yes | 84 | 30 | 8.4.5.20 |  |  | George Calcev |  |  | The AP List Length subfield in the Query AP List ANQP-element is defined to be the length in octets of the BSSID list. That seems unnecessary since all the values in that list are of fixed length and this length field would be more convenient as a number of BSSIDs rather than total number of octets. This would also allow more BSSIDs to be listed if that were ever to be necessary (changing maximum from 42 to 255 BSSIDs) | On page 84 lines 30-31, replace "The AP List Length subfield is a 1-octet field whose value indicates the total length of the subsequent BSSID subfields (i.e., six times the number of APs in the AP list)." with "The AP List Length subfield is a 1-octet field whose value indicates the total number of subsequent BSSID subfields." |  | TGai General | [6 empty] | 2016-01-05 10:32 | TGai General
10114 | Malinen, Jouni | 1000 | 6 | 8.4.2.182 | 81 | 30 | T | Yes | 81 | 30 | 8.4.2.182 |  |  | George Calcev |  |  | Why would a Vendor Specific subfield be wrapped within DILS element? If a vendor wants to extend DILS type of functionality, that vendor can add a normal Vendor Specific element to the frame without having to make the DILS element design overly complex. | On page 79 line 50, remove the "Vendor Specific (optional)" field from Figure 8-577w. On page 81, delete lines 30-31 ("The Vendor Specified field...") |  | TGai General |  | submission required | TGai General: 2015-11-12 16:14:58Z - Motion #312 to remove DILS features failed yesterday, Wed. PM2 by 8-10-7. |  |  |  | 2016-01-12 09:39 | TGai General
10472 | EMMELMANN, MARC | 1000 | 6 | 8.4.2.182 | 79 | 42 | T | Yes | 79 | 42 | 8.4.2.182 |  |  | George Calcev |  |  | Differentiated link setup may be used to disallow FILS under given conditions. If disallowed, STAs may still continue with regular / non-FILS link set up. So what is the point in having DLS unless we make it mandatory and disallow link setup for all STAs (in a mandatory way) if disallowed by DLS. | Delete the concept of DLS |  | TGai General | 2015-11-DLS-comments | submission required |  |  |  |  | 2016-01-12 09:39 | TGai General
10010 | McCann, Stephen | 1000 | 6 | 8.4.5.20 | 83 | 47 | T | Yes | 83 | 47 | 8.4.5.20 |  |  | George Calcev |  |  | The GAS protocol is defined in terms of transmitting a query from a STA to a peer STA (see clause 4.5.10 in REVmc D4.0). Why does the "Query AP List" have to be defined only for APs? It could be used in other WLAN architectures (e.g. MESH), where pre-association message flows may also be of use? | Change "a list of APs" to "a list of peer STAs" and corresponding changes in the rest of the clause and also clause 10.25.3.2.11 |  | TGai General | [6 empty] | 2016-01-05 10:32 | TGai General
10008 | McCann, Stephen | 1000 | 6 | 8.4.5.20 | 83 | 45 | T | Yes | 83 | 45 | 8.4.5.20 |  |  | George Calcev |  |  | The "Query AP List" ANQP request is sent to the AP that the querying STA selects with an SSID. So does this ANQP-element assume that this AP must have some sort of realtionship with the AP list, In other words, can the AP, to which the STA sends this ANQP request, actually communicate with the lits of APs identified by their BSSIDs. If so, it may be worth adding that the AP can only retrieve information from APs in the same ESS. | Change the text on P85L13 "Such an approach allows the responding AP to provide, in a single response, ANQP information for several APs simultaneously, thus reducing the complexity of the network selection procedure and reducing the delay of FILS" to "Such an approach allows the responding AP to provide, in a single response, ANQP information for several APs simultaneously within the same ESS, thus reducing the complexity of the network selection procedure and reducing the delay of FILS" If required suitable text within clause 10.25.3.2.11 could also be modified. |  | TGai General | [6 empty] | 2016-01-05 10:32 | TGai General
10007 | McCann, Stephen | 1000 | 6 | 8.4.5.21 | 85 | 8 | T | Yes | 85 | 8 | 8.4.5.21 |  |  | George Calcev |  |  | The use of the term "generic container" is already used for referring to the payload field of either a GAS query or a GAS response in clause 8.6.8.12 in REVmc D4.0. As ANQP is encapsulated within GAS, I think it would be a good idea to change the use of this term here to avoid confusion. | Change "generic container" to "container" |  | TGai General | [6 empty] | 2016-01-05 10:32 | TGai General
10006 | McCann, Stephen | 1000 | 6 | 8.4.5.20 | 83 | 51 | T | Yes | 83 | 51 | 8.4.5.20 |  |  | George Calcev |  |  | The use of the terms "ANQP query response" and "ANQP response" mean the same thing. When these are an action (as opposed to a Noun), the term should be "ANQP response", as the verb 'query' is already within the ANQP acronym - Access Network Query Protocol. | Change all occurances of "ANQP query response" to "ANQP response", when these terms are used as an action and not as Nouns. |  | TGai General | [6 empty] | 2016-01-05 10:32 | TGai General
10004 | McCann, Stephen | 1000 | 6 | 8.4.5.20 | 83 | 50 | T | Yes | 83 | 50 | 8.4.5.20 |  |  | George Calcev |  |  | The use of the terms "ANQP query", "ANQP Query" and "ANQP query request" all mean the same thing. When these are an action (as opposed to a Noun), the term should be "ANQP request", as the verb 'query' is already within the ANQP acronym - Access Network Query Protocol. | Change all occurances of "ANQP query", "ANQP Query" and "ANQP query request" to "ANQP request", when these terms are used as an action and not as Nouns. |  | TGai General | [6 empty] | 2016-01-05 10:32 | TGai General

## Dan Harkins
CID | Commenter | LB | Draft | Clause Number(C) | Page(C) | Line(C) | Type of Comment | Part of No Vote | Page | Line | Clause | Duplicate of CID | Resn Status | Assignee | Submission | Motion Number | Comment | Proposed Change | Resolution | Owning Ad-hoc | Comment Group | Ad-hoc Status | Ad-hoc Notes | Edit Status | Edit Notes | Edited in Draft | Last Updated | Last Updated By
10750 | Lambert, Paul | 1000 | 6 | 8.3.3.11 | 52 | 21 | T | Yes | 52 | 21 | 8.3.3.11 |  |  | Dan Harkins |  |  | The usage of the Group field is not enough to determine all the algorithms. Other algorithms in PKEX are hardwaried. A mean to chang all algorithms should be provided. | Determine algorithms using a cipher suite to allow full versioning and flexinility of algorithms |  | TGai General |  | review | TGai General: 2016-01-14 15:21:49Z - Suggested resolution (see e-mail via reflector) REJECT: Comment is correct that the Group field is not enough to determine all algorithms needed by FILS. The other things used are the AKM and the cipher- suite selectors. With these three negotiated parameters it is possible to do all permutations of {SHA256, SHA384} and {AES-CCM-128, AES-CCM-256, AES-GCM-128, AES-GCM-256}, and all groups defined in the IANA registry used by 802.11. Other optional algorithms can be added by defining new AKMs and/or cipher-suites or adding new groups to the IANA registry. This is the model 802.11 uses and FILS is required to use the 802.11 model. |  |  |  | 2016-01-14 15:22 | TGai General

## Revision History
Revision | Date | Description
0 | 2015-09-21 | Initial export from DB
1 | 2015-09-22 | Marked some comments as "discuss" for today's telco
2 | 2015-09-22 | Update after telco
3 | 2015-09-29 | Assignments of CIDs to volunteers per received requests. Updated discussion tab
4 | 2015-09-29 | Update after telco
5 | 2015-10-13 | Update before telco. Shows motion tab (from 10/6 telco) based on minutes.
6 | 2015-10-13 | Update after telco with motion tabs
7 | 2015-10-26 | Update with motion tab for Editorial comment resolutions
8 | 2015-11-06 | Update with editorial motion tab for Dallas meeting and tab for resolutions from last telco
9 | 2015-11-09 | Motions per AM1 & Motion Tabs for agreed resolutions per AM1
10 | 2015-11-09 | Resolutions rdy for motion (Cls. 8 and 11)
11 | 2015-11-09 | Resolutions as drafted in PM2 and agreed to be ready for motion
12 | 2015-11-09 | Added 2015-11-09-PM2-editorials with resolutions for editorial comments
13 | 2015-11-11 | Motion tabs based on agreed resolutions from yesterday / Tuesday
14 | 2015-11-11 | Preperations for Wed PM2 session. Removed CID 10042 from motion tab as it was accidentally marked rdy for motion
15 | 2015-11-11 | Status after PM1
16 | 2015-11-12 | Statua after Wed. PM2
17 | 2015-11-12 | Satus at end of F2F meeting (after Thur PM1 session)
18 | 2015-11-13 | Status after end of Pleanary, includes DB Sync with Editor
19 | 2016-01-04 | Motion tab for resolutions discussed in Nov&Dec telcos
20 | 2016-01-05 | Update after Jan 4 telco & additional assignment of comments to volunteers
21 | 2016-01-12 | Update containing motion tabs for resolutions discussed during the last telco
22 | 2016-01-14 | Update after last telco. Contains motion tab 2016-01-Atlanta-01-from-last-telco and reassignemt of CIDs
23 | 2016-01-18 | Status after AM2 slot