## Comments
CID | Commenter | LB | Draft | Clause Number(C) | Page(C) | Line(C) | Type of Comment | Part of No Vote | Page | Line | Clause | Duplicate of CID | Resn Status | Assignee | Submission | Motion Number | Comment | Proposed Change | Resolution | Owning Ad-hoc | Comment Group | Ad-hoc Status | Ad-hoc Notes | Edit Status | Edit Notes | Edited in Draft | Last Updated | Last Updated By
8001 | Light, Arthur H | 1000 | 5 | 3.2 | 4 | 40 | G | No | 4 | 40 | 3.2 | [5 empty] | In the definition of CAC STA: "A sub 1 GHz (S1G) non-access point (AP) STA with dot11S1GCentralizedAuthenticationControlActivated equal to true." The abbreviation of non-application point is incorrect. | The definition should read: "A sub 1 GHz (S1G) non-access point (non-AP)STA with dot11S1GCentralizedAuthenticationControlActivated equal to true. |  | MAC | [6 empty] | 2015-11-06 18:37 | CHAIR
8002 | Light, Arthur H | 1000 | 5 | 3.2 | 4 | 48 | G | No | 4 | 48 | 3.2 | [5 empty] | In the definition of "non-sensor station (STA): The abbreviation for "non-access point" is incorrect. | The abbreviation for "non-access point" should be "non-AP." |  | MAC | [6 empty] | 2015-11-06 18:37 | CHAIR
8003 | Seok, Yongho | 1000 | 5 | 3.2 | 5 | 41 | T | No | 5 | 41 | 3.2 | [5 empty] | The definition of secondary 1 MHz chanel begins with a single item and then has the phrase "that together form" - together with what? Only one thing has been identified at this point in the definition. Similar problem in similar definitions of secondary channels. | Replace "that together form" with "that with the primary 1 MHz channel forms" at P5 L41, and "that together form" with "that with the primary 2 MHz channel forms" at P5 L47, and "that together form" with "that with the primary 4 MHz channel forms" at P5 L53, and "that together form" with "that with the primary 8 MHz channel forms" at P5 L59. |  | MAC | [6 empty] | 2015-11-06 18:37 | CHAIR
8004 | Seok, Yongho | 1000 | 5 | 9.20a | 271 | 57 | T | No | 271 | 57 | 9.20a | [5 empty] | This is an incomplete description of the uses of the COLOR field. | Replace "might increase spatial reuse" with "reduces intra-BSS collisions by reporting a busy medium regardless of the received power when COLOR indicates that the current PPDU might be intra-BSS and might" and relace "is not" with "could not be" in P271 L57. |  | MAC | [6 empty] | 2015-11-06 18:37 | CHAIR
8005 | Seok, Yongho | 1000 | 5 | 8.4.2.190 | 143 | 21 | T | No | 143 | 21 | 8.4.2.190 | [5 empty] | The Service Type field doesn't indicate service types. It indicates characteristics for the traffic that will be generated during the association. | Rename "Service Type" to "Service Characteristic" throughout a TGah draft. |  | MAC | [6 empty] | 2015-11-06 18:37 | CHAIR
8006 | Seok, Yongho | 1000 | 5 | 3.2 | 4 | 50 | E | No | 4 | 50 | 3.2 | [5 empty] | "A non-sensor STA may not": normative term used in a definition. | Replace "may" with "might". Also delete the extraneous "as" on line 51. |  | EDITOR | [6 empty] | 2015-11-06 18:29 | CHAIR
8007 | Seok, Yongho | 1000 | 5 | 4.3.13a.1 | 10 | 26 | E | No | 10 | 26 | 4.3.13a.1 | [5 empty] | "enable either reducing the energy consumption of an STA or increasing the achievable range between an S1G AP and an S1G non-AP STA.": reducing and increasing are not the sorts of things that can be enabled -- though reduction and increase can. Wouldn't it be more accurate to say "usable" rather than "achievable"? And, since the first half is just about a STA, why not make the rest about an AP and a non-AP STA (note that no claims are being made about every AP and STA, just some of them)? | "enable either reducing the energy consumption of a STA"or increasing the achievable range between an S1G AP and an S1G non-AP STA." with " work to either reduce a STA's energy consumption or increase the usable range between an AP and a non-AP STA. " |  | EDITOR | [6 empty] | 2015-11-06 18:29 | CHAIR
8008 | Seok, Yongho | 1000 | 5 | 4.3.13a.1 | 10 | 31 | E | No | 10 | 31 | 4.3.13a.1 | [5 empty] | "An S1G STA is also a QoS STA, but does not support HCCA. An S1G STA is a non-mesh STA.": clearer to put into one sentence. | Replace "An S1G STA is also a QoS STA, but does not support HCCA. An S1G STA is a non-mesh STA." with "An S1G STA is not a mesh STA, but is a QoS STA (though it does not support HCCA)." |  | EDITOR | [6 empty] | 2015-11-06 18:29 | CHAIR
8009 | Seok, Yongho | 1000 | 5 | 9.2.1 | 233 | 53 | E | No | 233 | 53 | 9.2.1 | [5 empty] | Per the IEEE Style Manual, items in a list that are sentences are followed with periods. | Insert periods at the ends of lines 53 and 54. |  | EDITOR | [6 empty] | 2015-11-06 18:29 | CHAIR
8010 | Seok, Yongho | 1000 | 5 | 9.2.4.2 | 235 | 61 | E | No | 235 | 61 | 9.2.4.2 | [5 empty] | "using access category AC_BE by default.": the "by default is almost lost way at the end of this sentence. Insert it at the front to make it clear that this is the default setting. Also, "that is sensor" is missing an article. | Replace "An S1G STA that is sensor STA shall" with "By default an S1G STA that is a sensor STA shall" and repalce "category AC_BE by default." with "category AC_BE." |  | EDITOR | [6 empty] | 2015-11-06 18:29 | CHAIR
8011 | Seok, Yongho | 1000 | 5 | 9.2.4.2 | 236 | 1 | E | No | 236 | 1 | 9.2.4.2 | [5 empty] | "AC1 subfield if the value of": a longer subordinate clause needs to be separated by a comma. | Replace "subfield if the" with "subfield, if the". |  | EDITOR | [6 empty] | 2015-11-06 18:29 | CHAIR
8012 | Seok, Yongho | 1000 | 5 | 9.3.2.1 | 236 | 23 | E | No | 236 | 23 | 9.3.2.1 | [5 empty] | "A first virtual CS mechanism": confusing and bad English. | Replace "A first virtual CS mechanism shall be provided" with "There are two virtual CS mechansims. The first shall be provided". |  | EDITOR | [6 empty] | 2015-11-06 18:29 | CHAIR
8013 | Seok, Yongho | 1000 | 5 | 9.3.2.1 | 236 | 23 | E | No | 236 | 23 | 9.3.2.1 | [5 empty] | Even though 11mc has "MAC entity" in some locations, the "entity" part is superfluous. The compound sentence needs to be split up for clarity. | Replace "by all MAC entities, and an additonal second virtual CS mechanism shall be provided by an S1G MAC entity. The first" with "by all MACs. The second virtual CS mechanism is an additional capability that shall be provided by all S1G MACs. {New Paragraph} The first". |  | EDITOR | [6 empty] | 2015-11-06 18:29 | CHAIR
8014 | Seok, Yongho | 1000 | 5 | 9.3.2.1 | 236 | 33 | E | No | 236 | 33 | 9.3.2.1 | [5 empty] | "For S1G STAs, " and, below, "For non-S1G STAs, ": this writing style is confusing because it emphasizes separate types of STAs when these DCF descriptions should be about the CS mechanisms. Emphasizing the mechanisms simplifies the sentences. | Replace "For S1G STAs, the duration information is" with "Duration information in S1G STAs is". On line 54 replace the first two sentences with: "The CS mechanism combines the NAV state and the STA's transmitter status (and in S1G STAs also the RID state) with physical CS to determine the busy/idle state of the medium.". On lne 60 replace "For S1G STAs, when both NAV and RID counters are 0, the virtual CS indication is that the medium is idle; when either the NAV counter or the RID counter is nonzero the indication is that the medium is busy." with "In S1G STAs, if both NAV and RID counters are 0, the virtual CS indication is that the medium is idle, but if either is nonzero, the indication is that the medium is busy.". |  | EDITOR | [6 empty] | 2015-11-06 18:29 | CHAIR
8015 | Seok, Yongho | 1000 | 5 | 9.3.2.1 | 236 | 33 | E | No | 236 | 33 | 9.3.2.1 | [5 empty] | "in NDP Ack frames with Idle Indication field equal to 0, and in NDP_2M PS-Poll Ack frames with Idle Indication field equal to 0.": fields are never equal to 0 -- though they might have values that are 0. | Replace "in NDP Ack frames with Idle Indication field equal to 0, and in NDP_2M PS-Poll Ack frames with Idle Indication field equal to 0." with "in NDP Ack frames whose Idle Indication field value is 0, and in NDP_2M PS-Poll Ack frames whose Idle Indication field value is 0." |  | EDITOR | [6 empty] | 2015-11-06 18:29 | CHAIR
8016 | Seok, Yongho | 1000 | 5 | 9.3.2.4 | 239 | 29 | E | No | 239 | 29 | 9.3.2.4 | [5 empty] | There are qualifiers on top of qualifiers in the paragraph that includes: "In addition to the NAV update rules", "if it is greater than", "information received from", and "except when". These overlapping rules need at least some simplification. | Replace "new NAV value if it is greater than the current NAV value, with the informaton received in the Duration field of frames of type: NDP CTS," with "new NAV value, if it receives information that the NAV is greater than the STA's current NAV value. This information shall be received in the Duration field of the following frames: NDP CTS," |  | EDITOR | [6 empty] | 2015-11-06 18:29 | CHAIR
8017 | Seok, Yongho | 1000 | 5 | 9.3.2.4 | 239 | 62 | E | No | 239 | 62 | 9.3.2.4 | [5 empty] | "NDPTxTime as calculated in 9.3.2.4a.2": actually, 9.3.2.4a.2 doesn't do any calculating, though it does some specifying. | Replace "NDPTxTime as calculated in" with "NDPTxTime, as specified in". |  | EDITOR | [6 empty] | 2015-11-06 18:29 | CHAIR
8018 | Seok, Yongho | 1000 | 5 | 9.3.2.4a.1 | 240 | 12 | E | No | 240 | 12 | 9.3.2.4a.1 | [5 empty] | "based on the values of the RXVECTOR parameters ... and CH_BANDWIDTH of the received frame as described": the "of the received frame" is lost in the middle of a long sentence. Also, the "as described" starts a subordinate thought, so needs to be separated by a comma. | Replace "of the RXVECTOR parameters" with "of the received frame's RXVECTOR parameters", and replace "CH_BANDWIDTH of the received frame as described" with "CH_BANDWIDTH, as described". Likewise, in the sentence below (on line 17), insert a comma after "value" and before "which is defined". And on lines 50 and 51 replace "counter as defined" with "counter, as defined" and replace "update) when the" with "update), when the". |  | EDITOR | [6 empty] | 2015-11-06 18:29 | CHAIR
8019 | Seok, Yongho | 1000 | 5 | 9.3.2.4a.1 | 240 | 57 | E | No | 240 | 57 | 9.3.2.4a.1 | [5 empty] | "A member PPDU is a": this definition comes a bit late, as both "member PPDU" and "nonmember PPDU" are used in the paragraph above this one. | Move the sentence "A member PPDU is a ... the receiving STA." to its own paragraph on line 48. Also move the sentence on page 241 line 5 ("A PPDU that .. Is a nonmember PPDU.") into this new paragraph. |  | EDITOR | [6 empty] | 2015-11-06 18:29 | CHAIR
8020 | Seok, Yongho | 1000 | 5 | 9.3.2.4a.1 | 240 | 57 | E | No | 240 | 57 | 9.3.2.4a.1 | [5 empty] | "is a PPDU received by a STA and which was transmitted by a STA": the "which was" is unnecessary and confusing. | Replace "PPDU received by a STA and which was transmitted by" with "PPDU received by a STA and transmitted by". |  | EDITOR | [6 empty] | 2015-11-06 18:29 | CHAIR
8021 | Seok, Yongho | 1000 | 5 | 9.3.2.4a.1 | 240 | 65 | E | No | 240 | 65 | 9.3.2.4a.1 | [5 empty] | Per the IEEE Style Manual, items in a list that are sentences are followed with periods. | Insert periods at the ends of line 64 and page 241 line 2. |  | EDITOR | [6 empty] | 2015-11-06 18:29 | CHAIR
8022 | Seok, Yongho | 1000 | 5 | 9.3.2.4a.1 | 241 | 21 | E | No | 241 | 21 | 9.3.2.4a.1 | [5 empty] | "except when the PPDU either contains a valid nonzero Duration field that uddates the NAV ... or it is intended to the S1G STA in which case": confusing. And what does "intended to the S1G STA" mean? | Replace "updates the NAV as described ... the NAV) or it is intended to the S1G STA in which case the RID" with "updates the NAV, as described ... the NAV), or it is intended to be received by the S1G STA, In both of these cases the RID". |  | EDITOR | [6 empty] | 2015-11-06 18:29 | CHAIR
8023 | Seok, Yongho | 1000 | 5 | 9.3.2.4a.1 | 241 | 27 | E | No | 241 | 27 | 9.3.2.4a.1 | [5 empty] | "If the PPDU is ... frame the" and "If the PPDU is not ... frame the": subordinate clauses need to be separated by commas. | On both lines 26 and 27 replace "frame the" with "frame, the". |  | EDITOR | [6 empty] | 2015-11-06 18:29 | CHAIR
8024 | Seok, Yongho | 1000 | 5 | 9.3.2.4a.1 | 241 | 30 | E | No | 241 | 30 | 9.3.2.4a.1 | [5 empty] | Per the IEEE Style Manual, items in a list that are not sentences are not followed with punctuation. | Delete the periods a the ends of lines 30, 32 and 35. |  | EDITOR | [6 empty] | 2015-11-06 18:29 | CHAIR
8025 | Seok, Yongho | 1000 | 5 | 9.3.2.4a.1 | 241 | 41 | E | No | 241 | 41 | 9.3.2.4a.1 | [5 empty] | "The RID ... is omitted in the figure because it is 0 ... while the RID is reset for the STA to which the Data was addressed.: huh? One "RID" is the sort of thing that is in a figure; the other "RID" is reset for a STA. This is using one word to mean very different things -- and in the same sentence. | Replace "The RID for STAs that receive but not that of the Data frame is omitted ... in this example) while the RID is reset for the STA to which the Data was addressed." with "For STAs that receive ... but not that of the Data frame, the RID counter is omitted in the figure because it is 0 (i.e, ... in this example). But for the STA to which the Data was addressed, the RID is reset." [Somewhat better, but needs a better description than "is 0" as a contrast to "is reset". Or just show the RID counter in the figure...] |  | EDITOR | [6 empty] | 2015-11-06 18:29 | CHAIR
8026 | Seok, Yongho | 1000 | 5 | 9.3.2.4a.2 | 242 | 3 | E | No | 242 | 3 | 9.3.2.4a.2 | [5 empty] | "as described below:" needs to be followed by text that completes this sentence. But what follows is a separate sentence. | Replace the colon with a period. |  | EDITOR | [6 empty] | 2015-11-06 18:29 | CHAIR
8027 | Seok, Yongho | 1000 | 5 | 9.3.2.4a.2 | 242 | 28 | E | No | 242 | 28 | 9.3.2.4a.2 | [5 empty] | Need to keep headings on their tables. | Lock the table caption and the table heading to the table's cells (found on the next page). |  | EDITOR | [6 empty] | 2015-11-06 18:29 | CHAIR
8028 | Seok, Yongho | 1000 | 5 | 9.3.2.4a.2 | 243 | 39 | E | No | 243 | 39 | 9.3.2.4a.2 | [5 empty] | "is equal to the time in microseconds, required": a single comma separates the subject from is verb. | Replace "time in microseconds, required" with "time, in microseconds, required". |  | EDITOR | [6 empty] | 2015-11-06 18:29 | CHAIR
8029 | Stephens, Adrian | 1000 | 5 | 3.2 | 3 | 10 | G | Yes | 3 | 10 | 3.2 | [5 empty] | Having a VHT single MPDU apply also to S1G is a poor idea, because an S1G STA is not a VHT STA. | Either define an S1G single MPDU and use it whenever VHT single MPDU occurs in the standard, or create a new neutral term for a single MPDU transported using the A-MPDU mechanism and use throughout 802.11. |  | MAC | [6 empty] | 2015-11-06 18:37 | CHAIR
8030 | Stephens, Adrian | 1000 | 5 | 3.2 | 4 | 44 | E | No | 4 | 44 | 3.2 | [5 empty] | "An EL STA is a ..." Definitions are a noun phrase, not a sentence. | Change this to read "A ..." Review all definitions and turn any whole sentences into noun phrases. |  | EDITOR | [6 empty] | 2015-11-06 18:29 | CHAIR
8031 | Stephens, Adrian | 1000 | 5 | 3.2 | 4 | 50 | G | Yes | 4 | 50 | 3.2 | [5 empty] | "A non-sensor STA may not have the power" Beware incorrect use of normative verbs. | Change to "might not". |  | MAC | [6 empty] | 2015-11-06 18:37 | CHAIR
8032 | Stephens, Adrian | 1000 | 5 | 3.2 | 4 | 56 | E | No | 4 | 56 | 3.2 | [5 empty] | "but requires to transmit" - not English | change to "transmits" |  | EDITOR | [6 empty] | 2015-11-06 18:29 | CHAIR
8033 | Stephens, Adrian | 1000 | 5 | 3.2 | 6 | 2 | G | Yes | 6 | 2 | 3.2 | [5 empty] | "STA TypeSupport subfield equal to 0 or 1." -- Magic numbers are inherently bad. | Relate to the names used to enumerate this field, not the values. |  | MAC | [6 empty] | 2015-11-06 18:37 | CHAIR
8034 | Stephens, Adrian | 1000 | 5 | 10.1.4.3.4a | 347 | 22 | G | Yes | 347 | 22 | 10.1.4.3.4a | [5 empty] | "An S1G relay AP may not respond" - incorrect use of normative verb | Change "may not" to "shall not". |  | MAC | [6 empty] | 2015-11-06 18:37 | CHAIR
8035 | Stephens, Adrian | 1000 | 5 | 9.22.5.2 | 280 | 20 | G | Yes | 280 | 20 | 9.22.5.2 | [5 empty] | "an STA shall only initiate frame transmission if the remaining time to the end of the assigned RAW slot duration is" -- "shall only" is almost always wrong. The "only" should apply to the condition. And then there is the question as to whether "shall x only if y" means: 1) shall x if y, shall not x if not y 2) may x if y, shall not x if not y 3) shall not x if not y | Replace cited text with "a STA may initiate frame transmission only if the remaining time to the end of the assigned RAW slot duration is" |  | MAC | [6 empty] | 2015-11-06 18:37 | CHAIR
8036 | Stephens, Adrian | 1000 | 5 | 9.44.5 | 300 | 56 | G | Yes | 300 | 56 | 9.44.5 | [5 empty] | "When dot11TWTGroupingSupport is true, the AP shall only assign a TWT group ID to a TWT requesting STA when the TWT Grouping Support subfield is equal to 1" -- "shall only" is ambiguous | Replace cited text with: "When dot11TWTGroupingSupport is true, the AP may assign a TWT group ID to a TWT requesting STA only when the TWT Grouping Support subfield is equal to 1 |  | MAC | [6 empty] | 2015-11-06 18:37 | CHAIR
8037 | Stephens, Adrian | 1000 | 5 | 24.1.4 | 387 | 46 | G | No | 387 | 46 | 24.1.4 | [5 empty] | "An S1G MU PPDU carries one or more PSDUs to one or more STAs and shall only be an S1G_LONG PPDU." -- "shall only" is ambiguous. Also "only" is unnecessary here. | Replace cited text with: "An S1G MU PPDU carries one or more PSDUs to one or more STAs and shall be an S1G_LONG PPDU." |  | PHY | [6 empty] | 2015-11-06 18:32 | CHAIR
8038 | Stephens, Adrian | 1000 | 5 | 9.53 | 337 | 24 | G | Yes | 337 | 24 | 9.53 | [5 empty] | "shall set the Traveling Pilot Support field in the S1G Capabilities element to 1 or 3" Magic numbers are inherently evil, because they effectively duplicate normative specification. This introduces the possibility of error in the published amendment, and the introduction of errors during its maintenance lifetime. | At the cited location, expand to the names of these values. If no names exist, create them. Generally, review the entire draft for the use of "magic numbers" - i.e., values with a meaning defined elsewhere in the document. Introduce names for those values, if necessary, and replace such references with the named value. I'm willing to tolerate 0s and 1s to stand for "false" and "true" or "disabled" and "enabled" etc.. |  | MAC | [6 empty] | 2015-11-06 18:37 | CHAIR
8039 | Stephens, Adrian | 1000 | 5 | 4.3.13a.1 | 10 | 23 | E | No | 10 | 23 | 4.3.13a.1 | [5 empty] | "*Note:" -- this is not how to do this. | Replace with a framemaker footnote. |  | EDITOR | [6 empty] | 2015-11-06 18:29 | CHAIR
8040 | Stephens, Adrian | 1000 | 5 | 4.3.13a.1 | 10 | 31 | T | Yes | 10 | 31 | 4.3.13a.1 | [5 empty] | "An S1G STA is also a QoS STA, but does not support HCCA." conflicts with (REVmc D4 1336.05): "A non-AP QoS STA shall be able to respond to QoS (+)CF-Poll frames received from an HC with the Address 1 field matching their own addresses." | Add 9.22.3.1 from the baseline and exclude S1G STAs from responding to QoS (+) CF-Poll frames. |  | MAC | [6 empty] | 2015-11-06 18:37 | CHAIR
8041 | Stephens, Adrian | 1000 | 5 | 4.3.13a.2 | 10 | 34 | G | Yes | 10 | 34 | 4.3.13a.2 | [5 empty] | The S1G Relay mechanism suffers from a number of shortcomings: 1. The relay client device cannot authenticate the relay. It cannot determine the relay is who it claims to be. 2. There is no indication to the AP when a relayed client device joins or leaves a relay, or moves between relays in the same BSS, or relays in different BSSs. Thus the DS doesn't necessarily know where to deliver data to, and an AP doesn't necessarily know which relays to deliver data to. 3. The relay can read data sent to and from the relay's client. 4. The relay can fail to deliver data to and from the relay's client. 5. The relay can masquerade as either the AP or the relay's client to the other. It is a failure to assume that such architectural faults can be resolved during maintenance. They will severely limit the attractiveness of the relay function, making it essentially worthless. | Either remove Relay operation, or resolve these issues. A resolution that deals with most of these is for the relay endpoint to have a security association with the AP, not the Relay. Encrypted MPDUs are exchanged with the AP directly tunneled through the relay device (i.e. encapsulated within the MSDU). |  | MAC | [6 empty] | 2015-11-06 18:37 | CHAIR
8042 | Stephens, Adrian | 1000 | 5 | 5.1.5.6 | 11 | 26 | E | Yes | 11 | 26 | 5.1.5.6 | [5 empty] | "A relay AP is an AP which offers" -- that / which confusion. Which should generally be preceeded by a comma or a preposition. | Incorrect uses need to be replaced with ", which" or "that" as appropriate. The following uses are incorrect: next STA which may be non-AP STA which is associated (2x) a channel which is not the primary channel in a manner which should approximate AID and which started upon (2x) allow STAs which don't listen is an SID which contains (2X) bit fields which describe the NDP CMAC 3-bit value which identifies BSS AIDs which are present Compressed SSID which is (2x) Duration field which depends exchange sequences which can lead S1G-MCS which indicate (2x) RESPONSE_INDICATION value which is defined MAC address which don't have (and expand "don't" to do not) Negotiation Request which is either Network Option which is defined (2x) next STA which may be the OBSS AP which observes (5x) of STAs which are allowed 4 page slices which appear in the DTIM integer which corresponds STA which most recently STA which has (7x) frame which is (2x) scheduled TWT which is within RAW which may be beam which covers An SST STA which selected STA and which was transmitted PRAW which is specified m which is located channels which are allowed (2x) STAs which are Sectorized MCS which is (2x) STAs which respond the AP which sector the AP which sends non-TIM mode which also wants element which contains group which contains element which includes |  | EDITOR | [6 empty] | 2015-11-06 18:29 | CHAIR
8043 | Stephens, Adrian | 1000 | 5 | 5.1.5.6 | 12 | 28 | G | Yes | 12 | 28 | 5.1.5.6 | [5 empty] | A-MSDU De-aggregation does not occur during transmit. Likewise A-MSDU aggregation does not occur during receive. | Remove "/ De-aggregation (RX)" from the transmitting "stack" and "Aggregation (TX) / " from the receiving stack. |  | MAC | [6 empty] | 2015-11-06 18:37 | CHAIR
8044 | Stephens, Adrian | 1000 | 5 | 6.3.2.2.2 | 13 | 38 | E | Yes | 13 | 38 | 6.3.2.2.2 | [5 empty] | "For an S1G STA, " -- this usage has attracted comment in REVmc. They are being replaced by "In an <x> STA". The point is that this is not being done by a 3rd party for the STA, but is being done by or in the STA itself. | Please review all uses of "For an [non-]S1G" and replace with an accurate term. |  | EDITOR | [6 empty] | 2015-11-06 18:29 | CHAIR
8045 | Stephens, Adrian | 1000 | 5 | 6.3.2.2.2 | 13 | 38 | T | Yes | 13 | 38 | 6.3.2.2.2 | [5 empty] | "For an S1G STA, " -- but there is no description for a non-S1G STA, in which this parameter now exists, but has no description. The WG style guide (11-09/1034r11) indicates: "3.4.1 Presence statements Normative language shall not be used in "Presence" statements, such as occur in primitive parameter tables. These statements should, wherever possible, follow this template: The <name> <type of structure> is [optionally] present [**only] if <some condition>[; otherwise not present]. **The use of "only" in this context is deprecated by TGmc. Use an explicit "otherwise" statement instead." | Review all new SAP parameters and adopt to the template in the WG style guide. In particular ensure they are either declared as not present for a non-S1G STA, or have a definition in this case. |  | MAC | [6 empty] | 2015-11-06 18:37 | CHAIR
8046 | Stephens, Adrian | 1000 | 5 | 6.3.3.2.3 | 14 | 26 | E | Yes | 14 | 26 | 6.3.3.2.3 | [5 empty] | The "Type" column is not doing anything useful, and is not consistent with the baseline. See, for example, REVmc D4.0 p150 lines 40-63. | In the "Type" column replace "As defined in ..." with "S1G Relay Discovery element". Review all new parameters in your Clause 6 and make matching changes whenever the "Type" field merely repeats what is in the Valid Range field. |  | EDITOR | [6 empty] | 2015-11-06 18:29 | CHAIR
8047 | Stephens, Adrian | 1000 | 5 | 6.3.3.3.2 | 15 | 59 | E | Yes | 15 | 59 | 6.3.3.3.2 | [5 empty] | "(S1G) Beacon frame or (Short) Probe Response" -- this kind of text creates endless maintenance headaches - i.e. searching for all "SIG Beacon frames" There is no need to be this clever. | Replace with "Beacon frame, S1G Beacon frame, Probe Response frame, or Short Probe Response frame" Likewise expand any "(SIG) and "(Short)" used in this context throughout the document. Also note its "An SIG" at 15.01. |  | EDITOR | [6 empty] | 2015-11-06 18:29 | CHAIR
8048 | Stephens, Adrian | 1000 | 5 | 6.3.3.2 | 16 | 14 | G | Yes | 16 | 14 | 6.3.3.2 | [5 empty] | "When a Short Probe Response or an S1G Beacon is received" -- this does not follow WG11 style. Initial capitals are used when quoting the name of the frame or other "well defined entity" in the standard "a Short Probe Response frame". The WG style guide is precise on this. Lower case is used for informal text "receive a short probe response". | Review all the names of frames used in the draft. For each of these ensure they follow one of the two uses cited above. In this case, I would insert the word "frame" after each frame name. |  | MAC | [6 empty] | 2015-11-06 18:37 | CHAIR
8049 | Stephens, Adrian | 1000 | 5 | 9.58 | 341 | 4 | E | Yes | 341 | 4 | 9.58 | [5 empty] | "Flow Suspension action frame" -- there is no such thing. There is a "Flow Control Action frame", which is the class of frames. Or the individual frame name doesn't include "action" in it. | Change all uses of "Flow [Suspension¦Resumption] action frame" by removing "action". |  | EDITOR | [6 empty] | 2015-11-06 18:29 | CHAIR
8050 | Stephens, Adrian | 1000 | 5 | 9.46.1 | 307 | 4 | E | Yes | 307 | 4 | 9.46.1 | [5 empty] | "sync frame", if this is a reference to the "Sync frame" it should say so, otherwise is is an informal reference to any frame performing a sync function. | If there is only one kind of "sync frame" replace all "sync frame" with "Sync frame". |  | EDITOR | [6 empty] | 2015-11-06 18:29 | CHAIR
8051 | Stephens, Adrian | 1000 | 5 | 6.3.104.1 | 42 | 50 | E | Yes | 42 | 50 | 6.3.104.1 | [5 empty] | The following MLME primitives support the signaling of AID switch request/response procedure. It would be nice to have a reference here to that procedures, which allows a reader of the .pdf to click through and find it. | Review the new MLME-SAP primitive "general" subclauses and add references to the related procedures. |  | EDITOR | [6 empty] | 2015-11-06 18:29 | CHAIR
8052 | Stephens, Adrian | 1000 | 5 | 6.3.115.4 | 67 | 54 | E | Yes | 67 | 54 | 6.3.115.4 | [5 empty] | "MLME-RELAYACTIVATE.indication" -- the name of this primitive does not match others in the same parent. | Change cited text to "MLME-S1GRELAYACTIVATE.indication" |  | EDITOR | [6 empty] | 2015-11-06 18:29 | CHAIR
8053 | Stephens, Adrian | 1000 | 5 | 6.3.106.3.4 | 49 | 23 | G | Yes | 49 | 23 | 6.3.106.3.4 | [5 empty] | " the SME should operate according to the procedure in 9.5.1.5.3 ...". There's a couple of problems with this. I suspect "should" is not correct. If we have any normative requirement, i suspect it should be a "shall". Also placing a normative requirement in clause 9 for the SME is to hide it well. | 1. If the cited text itself contains "shalls" for the SME, then replace "should operate" with "operates" at the cited location, and throughout clause 6 in the same context (7 instances). Move any normative behaviour for the SME out of clause 9 into clause 10. |  | MAC | [6 empty] | 2015-11-06 18:37 | CHAIR
8054 | Stephens, Adrian | 1000 | 5 | 7.3.5.11 | 72 | 42 | G | Yes | 72 | 42 | 7.3.5.11 | [5 empty] | "The SCRAMBLER_OR_CRC is present" Editorial nit, missing "parameter". Bigger nit, this parameter conflates two unrelated purposes. | Split the parameter into two separate parameters and describe them separately. Don't forget missing "parameter" after the name of the parameter in text. |  | MAC | [6 empty] | 2015-11-06 18:37 | CHAIR
8055 | Stephens, Adrian | 1000 | 5 | 7.3.5.12.2 | 72 | 64 | E | No | 72 | 64 | 7.3.5.12.2 | [5 empty] | "generated by a VHT STA, and an S1G STA" This is arguably correct, but also awkward. | Less surprising: "generated by a VHT or S1G STA" Make the change globally (4 instances of "and an SIG STA"). |  | EDITOR | [6 empty] | 2015-11-06 18:29 | CHAIR
8056 | Stephens, Adrian | 1000 | 5 |  | 74 | 11 | E | Yes | 74 | 11 | [6 empty] | For consistency with the baseline, text in figures should be arial. | Change text in Figure 7-5 to arial throughout. |  | EDITOR | [6 empty] | 2015-11-06 18:29 | CHAIR
8057 | Stephens, Adrian | 1000 | 5 | 8.2.2 | 75 | 20 | E | No | 75 | 20 | 8.2.2 | [5 empty] | This is the first instance, I think, of BDT in the text. It's not in the abbreviations, so it's not obvious what it means. | Add BDT to the abbreviations. |  | EDITOR | [6 empty] | 2015-11-06 18:29 | CHAIR
8058 | Stephens, Adrian | 1000 | 5 | 8.2.3 | 75 | 27 | E | Yes | 75 | 27 | 8.2.3 | [5 empty] | The insertions have made a long paragraph into an over-long paragraph. There is no additional charge for whitespace. | Split the para into one or two paras. Perhaps a general para, then a general para per PV0 and PV1. The editors are encouraged to insert whitespace and structure elsewhere in the draft as they do their editing job to avoid "creeping overlongnessification" of baseline text. |  | EDITOR | [6 empty] | 2015-11-06 18:29 | CHAIR
8059 | Stephens, Adrian | 1000 | 5 | 8.2.4.1.1 | 76 | 16 | E | Yes | 76 | 16 | 8.2.4.1.1 | [5 empty] | The caption on this figure now reads like an excerpt of most of "War and Peace". Likewise the caption at line 36 gives "the rise and fall of the Roman empire" a good run for its money. This makes them hard to read, and increases the likelihood that the reader picks the wrong figure. | Define a term for this condition, introduce that term in this subclase, and consider adding to the 802.11-specific definitions and caption Figure 8-2 "... in <new term> frames". Alternatively you might want to use something like "Basic variant Frame Control field", and build a table of conditions that establishes the type of variant (see Block Ack for an example). Likewise for the other variants of the control field. |  | EDITOR | [6 empty] | 2015-11-06 18:29 | CHAIR
8060 | Stephens, Adrian | 1000 | 5 | 8.2.4.1.3 | 77 | 53 | E | Yes | 77 | 53 | 8.2.4.1.3 | [5 empty] | "modify the last value of Subtype for Reserved as follows:" is followed by another editing instruction. | Review all use of "follows:". Where it introduces a table, ensure the table style is set to "anywhere". |  | EDITOR | [6 empty] | 2015-11-06 18:29 | CHAIR
8061 | Stephens, Adrian | 1000 | 5 | 8.2.4.1.8 | 78 | 60 | E | Yes | 78 | 60 | 8.2.4.1.8 | [5 empty] | "non-DMG and non-S1G STA, by an S1G STA and by a DMG STA." Please, this is unnecessary multiplication of prefixes. Where will it end? | Change cited text to: "DMG, S1G, and other STAs" |  | EDITOR | [6 empty] | 2015-11-06 18:29 | CHAIR
8062 | Stephens, Adrian | 1000 | 5 | 8.2.4.1.14 | 81 | 22 | E | Yes | 81 | 22 | 8.2.4.1.14 | [5 empty] | "Poll Type value B15 B14" This is unnecessary. In REVmc, we have frequently removed unnecessary "binary encoded "values and replaced them with decimal. | Replace heading with "Value" or "Poll type" or "Poll Type field" (note capitalization). Replace values with decimal equivalents. |  | EDITOR | [6 empty] | 2015-11-06 18:29 | CHAIR
8063 | Stephens, Adrian | 1000 | 5 | 8.2.4.1.19 | 82 | 5 | E | Yes | 82 | 5 | 8.2.4.1.19 | [5 empty] | Please resist creating new editorial conventions. When in doubt check for a convention in the baseline. "[MHz]" is not a convention used in the baseline. | Change [MHz] to use parentheses here (2 instances) and throughout (a total of 9 instances) |  | EDITOR | [6 empty] | 2015-11-06 18:29 | CHAIR
8064 | Stephens, Adrian | 1000 | 5 | 8.2.4.5 | 83 | 49 | T | Yes | 83 | 49 | 8.2.4.5 | [5 empty] | "In a frame that is a fragment: When both the originator and the addressed recipient support the fragment BA procedure, the addressed recipient returns an NDP BlockAck frame after a SIFS, according to the procedure defined in 9.3.2.10a (Fragment BA procedure)" 1) In a set of alternatives, it is always better to label the last one "otherwise". As it happens this condition has a logical error in the case that the frame is not an A-MPDU, nor VHT single MPDU and it is not fragmented. 2. This requires non-S1G STAs to transmit NDP Block Ack frames. | Change the conditions so that: 1. All conditions are described 2. Only S1G STAs are described by the new text. Recommend changing the condition to "In frame containing a fragmented MSDU transmitted by an S1G STA", and move it above the old "otherwise". Then undo the changes to the old "otherwise" condition. |  | MAC | [6 empty] | 2015-11-06 18:37 | CHAIR
8065 | Stephens, Adrian | 1000 | 5 | 8.2.5.1 | 87 | 19 | G | Yes | 87 | 19 | 8.2.5.1 | [5 empty] | "If a calculated duration is not a multiple of 40 microseconds, the value inserted in the Duration field is rounded up to the next higher integer." -- incomplete. As specified, doesn't enforce n*40 us. | Change to "... is rounded up to the next higher integer multiple of 40 us." |  | MAC | [6 empty] | 2015-11-06 18:37 | CHAIR
8066 | Stephens, Adrian | 1000 | 5 | 8.2.5.7 | 89 | 12 | T | Yes | 89 | 12 | 8.2.5.7 | [5 empty] | "For an NDP Ack frame with the Idle Indication field equal to 0, " -- what about when the Idle Indication field is 1? | Add statement for this case too. |  | MAC | [6 empty] | 2015-11-06 18:37 | CHAIR
8067 | Stephens, Adrian | 1000 | 5 | 8.2.5.8 | 89 | 24 | E | Yes | 89 | 24 | 8.2.5.8 | [5 empty] | What is this heading doing here? Nothing. | Remove cited heading. |  | EDITOR | [6 empty] | 2015-11-06 18:29 | CHAIR
8068 | Stephens, Adrian | 1000 | 5 | 8.3.1 | 90 | 14 | E | Yes | 90 | 14 | 8.3.1 | [5 empty] | "Frame Control field subfield values within S1G Control frames when Subtype subfield is not equal to 3 and not equal to 10" -- Ah we're slipped into "war and peace" mode again. | Define concise terminology for this condition - perhaps defining a named variant of the control frame, and then use it here - i.e. "Frame Control field subfield values within a <new-term> Control frame. |  | EDITOR | [6 empty] | 2015-11-06 18:29 | CHAIR
8069 | Stephens, Adrian | 1000 | 5 | 8.3.1.5 | 90 | 21 | E | Yes | 90 | 21 | 8.3.1.5 | [5 empty] | The new subclause 8.3.1.5.1 makes 8.3.1.5 a hanging subclause, contrary to IEEE-SA style. | Insert a new subclause heading 8.3.1.5.1 "General" at cited location. |  | EDITOR | [6 empty] | 2015-11-06 18:29 | CHAIR
8070 | Stephens, Adrian | 1000 | 5 | 8.3.1.20 | 91 | 24 | E | Yes | 91 | 24 | 8.3.1.20 | [5 empty] | "the STA expected to process" There are use issues with this, 1) passive voice; 2) anthropomorphic language. | Reword to avoid use of passive voice and anthropomorphic verbs (e.g., desired, hoped, expected, long-awaited). |  | EDITOR | [6 empty] | 2015-11-06 18:29 | CHAIR
8071 | Stephens, Adrian | 1000 | 5 | 8.3.1.20 | 91 | 36 | G | Yes | 91 | 36 | 8.3.1.20 | [5 empty] | "when used in S1G band". That's OK. But presumably there is a figure in the baseline that is unqualified. Also the "band" terminology is somewhat awkward. | Change cited text to "in an S1G STA". Show an edit to the existing figure "in a non-S1G STA". |  | MAC | [6 empty] | 2015-11-06 18:37 | CHAIR
8072 | Stephens, Adrian | 1000 | 5 | 8.3.2.1 | 92 | 62 | E | Yes | 92 | 62 | 8.3.2.1 | [5 empty] | "add the notes below the Table". Notes attach to body text, or are present *in* tables, not after them. The reason is that tables float around. | Either relate the notes to an existing para, or include them in the table and cite from within the table cells. |  | EDITOR | [6 empty] | 2015-11-06 18:29 | CHAIR
8073 | Stephens, Adrian | 1000 | 5 |  | 102 | 14 | G | Yes | 102 | 14 | [6 empty] | "wherein the calculation fields is the SSID field in the S1G Beacon frame" Multiple problems: 1) grammar; 2) there is no SSID field in the S1G Beacon frame; 3) use of italics is frowned on. | Change to "calculated over the SSID" |  | MAC | [6 empty] | 2015-11-06 18:37 | CHAIR
8074 | Stephens, Adrian | 1000 | 5 |  | 103 | 36 | G | Yes | 103 | 36 | [6 empty] | "One or more elements can appear in this frame." DMG got away with this "trick", and REVmc has spent a fair bit of time discussing how to repair the damage. This smacks of either: 1) we don't know, so we can't tell you; or 2) we know, but we can't be bothered to tell you. Neither reason is acceptable. | List exactly all those elements that may appear in the S1G Beacon frame. |  | MAC | [6 empty] | 2015-11-06 18:37 | CHAIR
8075 | Stephens, Adrian | 1000 | 5 | 8.4.1.6 | 104 | 2 | E | Yes | 104 | 2 | 8.4.1.6 | [5 empty] | "used by MLME primitives" -- these primitives do not use their parameters any more than a frame uses a CRC. | "when present as a parameter of an MLME primitive" |  | EDITOR | [6 empty] | 2015-11-06 18:29 | CHAIR
8076 | Stephens, Adrian | 1000 | 5 |  | 104 | 7 | E | Yes | 104 | 7 | [6 empty] | It's a subtle linguistic point, but "The Listen Interval field that is carried in a non-S1G PPDU is illustrated in Figure 8-69 (Listen Interval field)." is grammatically wrong. | Change "The" to "A". |  | EDITOR | [6 empty] | 2015-11-06 18:29 | CHAIR
8077 | Stephens, Adrian | 1000 | 5 |  | 104 | 24 | E | Yes | 104 | 24 | [6 empty] | "Listen Interval field when it is carried in an S1G PPDU" - this creates a contradiction with the existing figure. | Show the existing figure and add "when it is not carried in an S1G PPDU". |  | EDITOR | [6 empty] | 2015-11-06 18:29 | CHAIR
8078 | Stephens, Adrian | 1000 | 5 | 8.4.1.31 | 106 | 35 | G | Yes | 106 | 35 | 8.4.1.31 | [5 empty] | "The value represents the asymmetric BlockAck is not supported" 1) the term is not defined anywhere 2) lack of grammer 3) I am concerned at overloading two concepts of signalling an MCS and signalling a capability. | Please add a reference to where "asymmetric BlockAck" is defined. Move the capability into one of the regular capability fields. |  | MAC | [6 empty] | 2015-11-06 18:37 | CHAIR
8079 | Stephens, Adrian | 1000 | 5 | 8.4.1.32 | 106 | 46 | G | Yes | 106 | 46 | 8.4.1.32 | [5 empty] | "In frames transmitted by an S1G STA, " -- this creates a conflict with unqualified statements in the baseline. This issue occurs multiple times in this subclause. | Either: 1) show the baseline and qualify it "non-S1G" 2) insert before the baseline para, and insert "otherwise". Consider structuring the alternatives as a list. |  | MAC | [6 empty] | 2015-11-06 18:37 | CHAIR
8080 | Stephens, Adrian | 1000 | 5 | 8.4.1.47.2 | 107 | 61 | G | Yes | 107 | 61 | 8.4.1.47.2 | [5 empty] | "Codebook Information field is reinterpreted as follows:" There is no need for "reinterpretation" language. | Update Table 8-64 to show VHT and S1G-specific parts, and remove cited text. |  | MAC | [6 empty] | 2015-11-06 18:37 | CHAIR
8081 | Stephens, Adrian | 1000 | 5 | 8.4.1.48.2 | 108 | 26 | G | Yes | 108 | 26 | 8.4.1.48.2 | [5 empty] | "with the following exceptions". This is unnecessary, and makes it hard to interpret. | In 8.4.1.41 cite specified table or subclause for S1G-specific parts and add non-S1G to exclude the VHT specific parts (i.e., Table 8-65) ". Add "in a VHT PPDU" to caption of table 8-65. |  | MAC | [6 empty] | 2015-11-06 18:37 | CHAIR
8082 | Seok, Yongho | 1000 | 5 | 24.3.9.11 | 470 | 28 | T | No | 470 | 28 | 24.3.9.11 | [5 empty] | The row index of the P_HTLTF matrix in data OFDM symbols when STBC and traveling pilots is enabled is incorrectly configured in Eq (24-51), (24-52), (24-53), (24-58), and (24-60). The current 11ah draft 5.0 implies rank 1 P_HTLTF vector. However, the specification framework document 1137r15 page 26 R3.7D part 2 states that P_HTLTF should be rank 2. | Suggest to change the Eq (24-51), (24-52), (24-53), (24-58), and (24-60) to the proposed formula in the 11-15/xxxxr0 (that will be submitted by a commenter). |  | PHY | [6 empty] | 2015-11-06 18:32 | CHAIR
8083 | Seok, Yongho | 1000 | 5 | 24.3.2 | 407 | 2 | T | No | 407 | 2 | 24.3.2 | [5 empty] | Figure 24-2, the format has two portions a Omni Portion and a Data Portion, I don't understand this. The phrase "data portion" is currently used in the .11 specification by Mesh, HT, and beamforming, but my understanding is that the phrase refers to only the data portion of the frame, not the data portion and additional fields. | Remove Omni Portion (wording) and Data Portion (wording) from Figure 24-2. Because Data Portion (wording) is misleading. |  | PHY | [6 empty] | 2015-11-06 18:32 | CHAIR
8084 | O'Hara, Robert | 1000 | 5 | 8.2.3 | 75 | 36 | E | No | 75 | 36 | 8.2.3 | [5 empty] | improper grammar | "fields ... is" -> "fields ... are" |  | EDITOR | [6 empty] | 2015-11-06 18:29 | CHAIR
8085 | O'Hara, Robert | 1000 | 5 | 8.4.1.1 | 76 | 6 | T | Yes | 76 | 6 | 8.4.1.1 | [5 empty] | The control frames are described as being in S1G PPDUs. It is not clear that the control frames do, or do not use PV1 in the Protocol Version field, though the appearance in clause 8.2 suggests that the value is PV0. It is not common practice to have the MAC protocol description be dependent on the type of PHY carrying the MPDU. It prevents forward compatibility with any future PHY that may choose to use these same control frames. | Change all occurrences where a frame described is dependent on being an S1G Control Frame to be indiependent of the PHY and to make use of a new PV value, such as PV1, as is done for the rest of the new frame formats proposed in this amendment. |  | MAC | [6 empty] | 2015-11-06 18:37 | CHAIR
8086 | O'Hara, Robert | 1000 | 5 | 8.4.2.1.3 | 77 | 50 | E | No | 77 | 50 | 8.4.2.1.3 | [5 empty] | There are two empty change instructions here | Correct the document formatting so that the tables to be changed immediately follow the instructions to make the change. Use "keep with next" formatting. |  | EDITOR | [6 empty] | 2015-11-06 18:29 | CHAIR
8087 | O'Hara, Robert | 1000 | 5 | 8.3.1.1 | 89 | 34 | T | Yes | 89 | 34 | 8.3.1.1 | [5 empty] | The control frames are described as being in S1G PPDUs. It is not clear that the control frames do, or do not use PV1 in the Protocol Version field, though the appearance in clause 8.2 suggests that the value is PV0. It is not common practice to have the MAC protocol description be dependent on the type of PHY carrying the MPDU. It prevents forward compatibility with any future PHY that may choose to use these same control frames. | Change all occurrences where a frame described is dependent on being an S1G Control Frame to be indiependent of the PHY and to make use of a new PV value, such as PV1, as is done for the rest of the new frame formats proposed in this amendment. |  | MAC | [6 empty] | 2015-11-06 18:37 | CHAIR
8088 | O'Hara, Robert | 1000 | 5 | 8.4.1.52 | 110 | 15 | E | No | 110 | 15 | 8.4.1.52 | [5 empty] | There is an empty instruction here | Correct the document formatting so that the table to be changed immediately follows the instructions to make the change. Use "keep with next" formatting. |  | EDITOR | [6 empty] | 2015-11-06 18:29 | CHAIR
8089 | O'Hara, Robert | 1000 | 5 | 8.6.25 | 191 | 28 | E | No | 191 | 28 | 8.6.25 | [5 empty] | The instruction states to insert the new material after 8.6.23. however, the new material clause number is 8.6.25. It appears that there is either a mistake in numbering or placement. | Correct the number in either the instruction or the new clause number to be 8.6.24. |  | EDITOR | [6 empty] | 2015-11-06 18:29 | CHAIR
8090 | O'Hara, Robert | 1000 | 5 | D.2.2 | 587 | 24 | E | No | 587 | 24 | D.2.2 | [5 empty] | There is an empty instruction here | Correct the document formatting so that the table to be changed immediately follows the instructions to make the change. Use "keep with next" formatting. |  | EDITOR | [6 empty] | 2015-11-06 18:29 | CHAIR
8091 | Stephens, Adrian | 1000 | 5 | 8.4.1.60 | 112 | 59 | G | Yes | 112 | 59 | 8.4.1.60 | [5 empty] | "a recipient STA is required to wait before it is permitted to transmit a frame" -- passive voice considered dangerous. Who requires? Who permits? Also "permitted" and "required" come close to normative berbs, and Clause 8 doesn't describe behaviour, only frame structure. | Reword to avoid passive voice. It it is necessary to describe behaviour, move to clause 9 or 10 and insert "see x.y for the use of this field" here instead. |  | MAC | [6 empty] | 2015-11-06 18:37 | CHAIR
8092 | Stephens, Adrian | 1000 | 5 |  | 113 | 14 | E | Yes | 113 | 14 | [6 empty] | "0 or 32 or 48 or 64" is not how to show a list in text | Replace with "0, 32, 48, or 64" |  | EDITOR | [6 empty] | 2015-11-06 18:29 | CHAIR
8093 | Stephens, Adrian | 1000 | 5 |  | 113 | 27 | G | Yes | 113 | 27 | [6 empty] | " If the Response Requested subfield is 0, the recipient does not transmit a TWT Information frame in response to the receipt of the frame.If the Response Requested subfield is 1, the recipient transmits a TWT Information frame in response to the receipt of the frame." --- this is describing behaviour. | Reword the text to express what the encoding of the field is, not behaviour at the receiver. |  | MAC | [6 empty] | 2015-11-06 18:37 | CHAIR
8094 | Stephens, Adrian | 1000 | 5 |  | 113 | 34 | E | Yes | 113 | 34 | [6 empty] | "The Next TWT Request subfield is set to 0 if a TWT Information frame containing a nonzero length Next TWT field is not requested." -- it really is not necessary to express the negative of the previous condition in full. | Replace with "Otherwise, it is set to 0" |  | EDITOR | [6 empty] | 2015-11-06 18:29 | CHAIR
8095 | Stephens, Adrian | 1000 | 5 |  | 116 | 30 | G | Yes | 116 | 30 | [6 empty] | The terminology "cast to decimal" dec(n) is meaningless. Decimal is a way of representing an integer using decimal notation - i.e. base 10. Base 10 has no relevance to this calculation. | Use a different terminology that does not spuriously use the word "decimal", such as "value", or "integer". |  | MAC | [6 empty] | 2015-11-06 18:37 | CHAIR
8096 | Stephens, Adrian | 1000 | 5 |  | 118 | 12 | T | Yes | 118 | 12 | [6 empty] | "while an S1G AP uses Method C". This is weird logic. I would say the otherwise means "A non-SIG AP when specified condition does not apply". | Delete cited text. Add a new sentence "An S1G AP uses Method C." at end of the para. |  | MAC | [6 empty] | 2015-11-06 18:37 | CHAIR
8097 | Stephens, Adrian | 1000 | 5 |  | 118 | 46 | E | Yes | 118 | 46 | [6 empty] | "4 while for Method C ". Resist the urge to create overlong sentences. | Replace " while for" with ". For". See, it was easy wasn't it? Having discovered this new skill, I encourage TGah to exercise it at line 54 too. |  | EDITOR | [6 empty] | 2015-11-06 18:29 | CHAIR
8098 | Stephens, Adrian | 1000 | 5 |  | 120 | 1 | G | Yes | 120 | 1 | [6 empty] | The number of different ways of encoding a block is completely over the top. Assuming these are all mandatory modes, it adds unnecessary complexity to what are supposed to be simple devices. | Delete the "inverse bitmap" bit and related behaviour. Delete the ADE mode and related behaviour. |  | MAC | [6 empty] | 2015-11-06 18:37 | CHAIR
8099 | Stephens, Adrian | 1000 | 5 |  | 127 | 50 | T | Yes | 127 | 50 | [6 empty] | What good is octet index 2 doing in Table 8-142b? | Remove octet index 2 rows at cited location. Ditto Tables 8-142c and 8-142d. |  | MAC | [6 empty] | 2015-11-06 18:37 | CHAIR
8100 | Stephens, Adrian | 1000 | 5 |  | 130 | 54 | E | Yes | 130 | 54 | [6 empty] | Leftmost "0 or 2 or 4" in figure - that's not how to construct this list | Replace cited text with "0, 2, or 4". Make similar changes to the 5 following fields in this figure. Make similar changes to the Frame Classifier field figures throughout this subclause. |  | EDITOR | [6 empty] | 2015-11-06 18:29 | CHAIR
8101 | Stephens, Adrian | 1000 | 5 |  | 132 | 11 | E | No | 132 | 11 | [6 empty] | There is no extra cost associated with using the full width of the page, and avoiding unnecessary breaks in words. | Widen the figure to avoid breaks in words. |  | EDITOR | [6 empty] | 2015-11-06 18:29 | CHAIR
8102 | Stephens, Adrian | 1000 | 5 | 8.4.2.78 | 133 | 13 | G | Yes | 133 | 13 | 8.4.2.78 | [5 empty] | In the same para we have "When dot11S1GOptionImplemented is true" and "For an S1G STA," (I have also submitted a comment indicating "For an S1G STA" is wrong, and should be "In an S1G STA".) Why these two different ways of expressing the same thing in the same para? Are they somehow different, or were the authors trying to capture the excitement of creating this document by generating gratuitous variability. I believe such gratuitous variability, particularly in adjacent sentences, will cause the reader to try and interpret a difference that is not there. | If "is an S1G STA" == "dot11S1GOptionImplemented is true", choose one of these terms and use it throughout the amendment. Eliminate the other term. |  | MAC | [6 empty] | 2015-11-06 18:37 | CHAIR
8103 | Stephens, Adrian | 1000 | 5 | 8.4.2.188 | 135 | 12 | E | Yes | 135 | 12 | 8.4.2.188 | [5 empty] | This method of describing repeated fields has been replaced in REVmc with an alternative, which should also be applied throughout 802.11ah. One of the advantages of the new method is that it makes the multiplicity explicit. For example, 8.4.2.188 does not say that there is a minimum of one RAW Assignment field. | In Figure 8-577ae replace all the "RAW Assignment" columns with a single column containing a "RAW Assignments" field, of variable length. At 135.20 insert a new para: "The RAW Assignments field contains one or more RAW Assignment subfields." Then change references to the "RAW Assignment field" to "RAW Assignment subfield". Please make these changes throughout the amendment to the other Clause 8 structures that use the "old" repeating instances style. |  | EDITOR | [6 empty] | 2015-11-06 18:29 | CHAIR
8104 | Stephens, Adrian | 1000 | 5 |  | 137 | 57 | T | Yes | 137 | 57 | [6 empty] | Out by one error - The rightmost bit position for the Slot Duration Count field is wrong. | Change it to "By+1" and change the leftmost bit position of the Number of Slots field to "By +2". |  | MAC | [6 empty] | 2015-11-06 18:37 | CHAIR
8105 | Stephens, Adrian | 1000 | 5 |  | 138 | 26 | E | Yes | 138 | 26 | [6 empty] | I encourage the 802.11ah editors to read the IEEE-SA style guide on equations and apply it throughout the amendment. | For example here, this would become something like: "... The RAW duration indicated by the corresponding RAW assignment, D_RAW, is given, in units of microseconds, by: D_RAW = D_SLOT x N_RAW where D_SLOT is the RAW slot duration, in microseconds N_RAW is the value of the Number of Slots subfield" In the above, underscore should be interpreted as subscripting. The essence is: 1. Short variable names, not "self descriptive names" 2. A where list in which each variable on the RHS of the equation is fully defined |  | EDITOR | [6 empty] | 2015-11-06 18:29 | CHAIR
8106 | Stephens, Adrian | 1000 | 5 |  | 140 | 33 | E | Yes | 140 | 33 | [6 empty] | This is not how to organize a "where list" | Read IEEE-SA style guide & conform. The changes to make here: 1. A where on a line by itself 2. An indented para per variable starting with the name of the variable and then its definition |  | EDITOR | [6 empty] | 2015-11-06 18:29 | CHAIR
8107 | Stephens, Adrian | 1000 | 5 |  | 141 | 7 | E | Yes | 141 | 7 | [6 empty] | TGmc has changed single operand "floor()" and "ceil()" to use the equivalent glyphs throughout. See 1.5 in REVmc D4.0 | Change all single-operand floor and ceiling functions to the glyph form throughout. |  | EDITOR | [6 empty] | 2015-11-06 18:29 | CHAIR
8108 | Stephens, Adrian | 1000 | 5 |  | 141 | 39 | G | Yes | 141 | 39 | [6 empty] | "A value of 129 in the Page Bitmap field indicates that there is buffered data for at least one STA in the first block and at least one STA in the last block. The bit sequence also indicates that only a page slice of 8 blocks is assigned within a page period. Further, the bit sequence indicates that there is no downlink buffered data for any STA in blocks 2nd to 7th. " Unless there is something special about the value 129, this should be formatted as a note. | Turn it into a "NOTE--". Also, there is no need for the "nd" and "th" superscripts. "... in blocks 2 to 7." works perfectly well. |  | MAC | [6 empty] | 2015-11-06 18:37 | CHAIR
8109 | Stephens, Adrian | 1000 | 5 |  | 143 | 56 | E | Yes | 143 | 56 | [6 empty] | TGmb and TGmc have moved away from "multicast" to "group", as this is closer to what is in the format of the MAC address field. As 802.11ah has introduced the "multicast AID" terminology, it should follow the spirit of the usage in its baseline. | Change "Multicast AID" to "Group AID" throughout. |  | EDITOR | [6 empty] | 2015-11-06 18:29 | CHAIR
8110 | Stephens, Adrian | 1000 | 5 |  | 145 | 14 | E | Yes | 145 | 14 | [6 empty] | The leftmost legend is "Bit:", which is wrong. | Change to "Bits:". |  | EDITOR | [6 empty] | 2015-11-06 18:29 | CHAIR
8111 | Stephens, Adrian | 1000 | 5 |  | 148 | 62 | E | Yes | 148 | 62 | [6 empty] | too many words | Use an "otherwise" to express the converse. |  | EDITOR | [6 empty] | 2015-11-06 18:29 | CHAIR
8112 | Stephens, Adrian | 1000 | 5 |  | 149 | 44 | E | Yes | 149 | 44 | [6 empty] | The "*" is not the way to signal a table footer note. | Here Replace * with "See NOTE." At line 61, replace "*" with "NOTE<em-dash>" |  | EDITOR | [6 empty] | 2015-11-06 18:29 | CHAIR
8113 | Stephens, Adrian | 1000 | 5 |  | 151 | 4 | E | Yes | 151 | 4 | [6 empty] | "A value of 0x00" -- why the sudden, and unnecessary, switch to hex? | "The value zero" or "The value 0" |  | EDITOR | [6 empty] | 2015-11-06 18:29 | CHAIR
8114 | Stephens, Adrian | 1000 | 5 |  | 151 | 7 | E | Yes | 151 | 7 | [6 empty] | "The value in the Zero Offset Present subfield indicates". Avoid unnecessary decoration. According to the conventions in subclause 1.4 of REVmc D4.2+, "value of" and "contents of" is not necessary when refering to a field - i.e., it is implicit. | Replace cited text with "The Zero Offset Present subfield indicates". |  | EDITOR | [6 empty] | 2015-11-06 18:29 | CHAIR
8115 | Stephens, Adrian | 1000 | 5 |  | 152 | 25 | E | Yes | 152 | 25 | [6 empty] | "The least significant bit of the field corresponds to 256 microseconds." -- this is not how to specify units Note also that values are represented using the units symbols. So "in microseconds" and "in units of 1234 <mu>s" are both correct. | Delete cited sentence and change first sentence of para to read: "The Nominal Minimum Wake Duration field indicates the minimum amount of time, in units of 256 <mu>s, that" |  | EDITOR | [6 empty] | 2015-11-06 18:29 | CHAIR
8116 | Stephens, Adrian | 1000 | 5 |  | 152 | 62 | G | Yes | 152 | 62 | [6 empty] | "A TWT responding STA setsthe TWT Protection subfield to 0 to indicate that the TWT SP(s) identified in the TWT element might not be protected from TIM STAs by allocating RAW(s)." -- way too many words. | Replace with "Otherwise, set to 0". |  | MAC | [6 empty] | 2015-11-06 18:37 | CHAIR
8117 | Stephens, Adrian | 1000 | 5 | 8.4.2.197.2 | 154 | 17 | E | Yes | 154 | 17 | 8.4.2.197.2 | [5 empty] | "S1G Capabilities Info field" -- abbreviating things is generally bad, because people will not apply the abbreviation consistently. If there is no incentive to abbreviate, do not do so. | Rename this field "S1G Capabilities Information field" globally. |  | EDITOR | [6 empty] | 2015-11-06 18:29 | CHAIR
8118 | Stephens, Adrian | 1000 | 5 |  | 156 | 1 | E | No | 156 | 1 | [6 empty] | This is a long table. The table header does not repeat. | Move the table header row to a "real" table header row so it repeats. |  | EDITOR | [6 empty] | 2015-11-06 18:29 | CHAIR
8119 | Stephens, Adrian | 1000 | 5 |  | 158 | 13 | E | Yes | 158 | 13 | [6 empty] | The characters "us" do not stand for microseconds. | Use <greek-mu>s in this cell. Search for "<number> us". There are 41 of which one "4 user" is a false positive. Globally replace the remainder. |  | EDITOR | [6 empty] | 2015-11-06 18:29 | CHAIR
8120 | Stephens, Adrian | 1000 | 5 |  | 164 | 26 | E | Yes | 164 | 26 | [6 empty] | The xref for 9.7.11a.3 doesn't appear to be "live". This means it will get out of date as numbering changes (a valid concern), and there is no pdf hotlink (a less valid concern). | Review the draft for non-hot links. This can be done in the frame-maker sources using regular expressions such as: [0-9]+\.[0-9]+[a-z]*.\ Table [0-9]+- Figure [0-9]+- Equation [0-9]+- These will match the "dead" or manual references, but not the live ones. An alternative strategy is to modify the xref formats to remove the parenthetical text (in a scratch working copy). Create a pdf. Create txt from it. Search in the txt for regular expressions (e.g. using Antconc) such as \.[0-9]+ \( |  | EDITOR | [6 empty] | 2015-11-06 18:29 | CHAIR
8121 | Stephens, Adrian | 1000 | 5 |  | 165 | 17 | G | Yes | 165 | 17 | [6 empty] | "NOTE--Transmissions need to comply with the channelization for the regulatory domain of operation." We invariable end up deleting such statements in the revision. Basically you are saying "don't do illegal stuff". But the purpose of the standard is to ensure interoperability, not to keep dumb manufacturers out of gaol. | Delete cited note. Make same change at 186.12 |  | MAC | [6 empty] | 2015-11-06 18:37 | CHAIR
8122 | Stephens, Adrian | 1000 | 5 |  | 165 | 46 | E | Yes | 165 | 46 | [6 empty] | "Maximum Transmission Width (Bit 1 Bit 0)" -- unless these bits are separate fields, the value should be specified in decimal. | Remove the (Bit 1 Bit 0) and turn the values below into decimal. Review all tables and ensure that enumerated integer values are shown as integers - excepting tables that are quoted from the baseline. |  | EDITOR | [6 empty] | 2015-11-06 18:29 | CHAIR
8123 | Stephens, Adrian | 1000 | 5 |  | 168 | 1 | G | Yes | 168 | 1 | [6 empty] | "The Minimum Transmission Interval subfield is expressed in units of BIs and indicates the minimum transmission interval" -- this is about as useful as a chocolate teapot. Interval between what types of transmission. | Either add more detail about what transmissions, or reference the subclause that supplies this detail. Ditto comment at line 5. |  | MAC | [6 empty] | 2015-11-06 18:37 | CHAIR
8124 | Stephens, Adrian | 1000 | 5 |  | 173 | 11 | E | Yes | 173 | 11 | [6 empty] | "Relay Discovery Info field" -- this is a poor choice of name. The field is not providing information, but controlling the interpretation of the rest of the frame. | Rename globally to "Relay Discovery Control field". |  | EDITOR | [6 empty] | 2015-11-06 18:29 | CHAIR
8125 | Stephens, Adrian | 1000 | 5 |  | 172 | 5 | E | Yes | 172 | 5 | [6 empty] | "The UL Mean Data Rate field is 1 octet. " -- unnecessary and ungrammatical. There is no need to state this. The figures are normative. Likewise at line 41: "The Delay Bound Requirement/Channel Utilization field is 0 or 1 octet and is an optional field." - the figure indicates both the size and the optionality. | Remove cited text, and similar occurrences throughout this subclause. |  | EDITOR | [6 empty] | 2015-11-06 18:29 | CHAIR
8126 | Stephens, Adrian | 1000 | 5 |  | 173 | 31 | E | Yes | 173 | 31 | [6 empty] | "The Information Not Available field is set to 1 if the relay cannot provide the requested information in the fixed fields of S1GRelay Discovery element." This is a section on frame formats, not what the relay can or cannot do. | Replace with something like: "The Information Not Available field is set to 1 if the information is not provided in the fixed fields." As this creates an exception to statements such as "When UL Mean Data Rate field is included in an S1GRelay Discovery element in a Probe Request frame, it indicates the UL mean data rate of the direct link between the non-AP STA and AP in the unit of 100 kbps.", edit each of these statements to indicate something along the lines of "When the Information Not Available field is set to 0, and when the UNL Mean Data Rate field is included in an SIGRelay ...". Do this throughout this subclause. Or find a more intelligent way to specify the exclusions to avoid contradiction. |  | EDITOR | [6 empty] | 2015-11-06 18:29 | CHAIR
8127 | Stephens, Adrian | 1000 | 5 |  | 114 | 58 | T | Yes | 114 | 58 | [6 empty] | The Element ID table indicates the AID Announcement element is extensible. However that is not the case, because the Length field is used to ddetermine the number of AID Entries in the element. | Change extensibility to "No" at cited location. |  | MAC | [6 empty] | 2015-11-06 18:37 | CHAIR
8128 | Stephens, Adrian | 1000 | 5 |  | 175 | 24 | E | Yes | 175 | 24 | [6 empty] | These tables are unnecessarily bulky. | Change "Meaning" column to "Item requested" and "Definition" to "Reference". Insert the type of item requested in the "Item requested" and a reference to the subclasue defining the item in the "Reference" column. Do the same with the remaining tables in this subclause. |  | EDITOR | [6 empty] | 2015-11-06 18:29 | CHAIR
8129 | Stephens, Adrian | 1000 | 5 |  | 181 | 19 | G | Yes | 181 | 19 | [6 empty] | There is a "Max Awake Interval" field and a "Recovery Time" field. Be consistent in use of terminology. Why is one an interval and another a Time? | If these are periods of time, recommend to use "Duration", which is unambiguous. "Interval" sounds like the time between events, and "Time" can refer to some measure of time, such as a TSF time. |  | MAC | [6 empty] | 2015-11-06 18:37 | CHAIR
8130 | Stephens, Adrian | 1000 | 5 |  | 182 | 55 | G | Yes | 182 | 55 | [6 empty] | "B7 is set to 1 to indicate MCS10 is permitted but not recommended" -- this is a laugh. It's equivalent to saying "well, you can do it, but really bad things that I know about, and am not going to tell you, will happen to you if you do." It is unclear on what basis a non-AP STA takes its metaphorical life in its metaphorical hands and transgresses this recommendation. Also "permitted" and "recommended" are in the passive voice. Permitted by who? Recommended by who? | Rather than hedge about with "you really don't want to do this", rename the bit as carrying information and indicate what information it is that will enable a non-AP STA to determine whether to use MCS10. Don't use words like "permitted" and "recommended" unless it is clear which entity is doing this act. |  | MAC | [6 empty] | 2015-11-06 18:37 | CHAIR
8131 | Stephens, Adrian | 1000 | 5 |  | 183 | 51 | G | Yes | 183 | 51 | [6 empty] | "An S1G AP that indicates support for sensor STAs does not indicate minimum MCS restrictions" - this has nothing to do with frame format. | Move to clause 10. |  | MAC | [6 empty] | 2015-11-06 18:37 | CHAIR
8132 | Stephens, Adrian | 1000 | 5 |  | 184 | 5 | G | Yes | 184 | 5 | [6 empty] | "to inform its intended receiver regarding information it needs to store." -- does this tell me anything? Not a lot. | Turn it into a useful statement. |  | MAC | [6 empty] | 2015-11-06 18:37 | CHAIR
8133 | Stephens, Adrian | 1000 | 5 | 8.6.4 | 186 | 47 | G | Yes | 186 | 47 | 8.6.4 | [5 empty] | DLS has not been successful in the market place. DLS between sensor class devices is unlikely to work. But if it did work, it wouldn't be used because of the difficulty of supporting power saving. I suspect the protocol is incomplete regarding setting up DLS when the DLS devices are either on the same relay, or different relays. I summarise: 1. What's here is incomplete 2. What's here addresses no market need 3. What's here adds unnecessary complexity. | Remove all changes to DLS. |  | MAC | [6 empty] | 2015-11-06 18:37 | CHAIR
8134 | Stephens, Adrian | 1000 | 5 |  | 188 | 45 | G | Yes | 188 | 45 | [6 empty] | "The Block Ack Action field is set to 0, 128, or 132 (representing ADDBA request)" -- this is wrong. It is inconsistent with table 8-286 that indicates that value 128 and 132 do not represent ADDBA Request. The issue is that this draft is trying to use the term "ADDBA Request" both for the specific purpose (action field value 0) and the generic case (any of the * ADDBA Request frames). This won't work, and creates ambiguity. Presumably there is value in the ability to reference a generic ADDBA Request, or the changes would not be made here. | Rename the "original" Request / Response frames by inserting "Basic" in front of them. Document the contention "Reference to an ADDBA Request frame without qualification refer to the Basic ADDBA Request, NDP ADDBA Request and BAT ADDBA Request frames." + Ditto for Response. Add new subclauses to describe the contents of the new frames. Then review the 78 instances of ADDBA Request frame and insert "Basic" there the use is specific to the now Basic ADDBA Request frame. Do the same for the ADDBA Response frame. Yes, you really do need to do this work. |  | MAC | [6 empty] | 2015-11-06 18:37 | CHAIR
8135 | Stephens, Adrian | 1000 | 5 |  | 188 | 45 | G | Yes | 188 | 45 | [6 empty] | "The meaning for each value is described in 8.6.5.1 (General)" -- but it doesn't The cited text merely names the action field values without describing them. | Add a subclause for each new frame type, and use the standard format of describing what it is used for, and its contents. Delete cited text. Do the same for the response frames (188.53). |  | MAC | [6 empty] | 2015-11-06 18:37 | CHAIR
8136 | Stephens, Adrian | 1000 | 5 |  | 189 | 38 | T | Yes | 189 | 38 | [6 empty] | I don't see why three types of DELBA are needed. Once a BA has been set up, surely both peers know the type of BA agreement it is, and it is uniquely identified by a TC and direction. | Delete the two new DELBA variants. |  | MAC | [6 empty] | 2015-11-06 18:37 | CHAIR
8137 | Stephens, Adrian | 1000 | 5 | G |  |  | T | Yes |  |  | G | [5 empty] | Where is Annex G? This annex is normative and describes the "allowable frame exchange sequences". It must therefore cover all the frame exchange sequences usable by 802.11ah. If it does not, it needs to be extended so to do. | Add any necessary changes to Annex G. |  | MAC | [6 empty] | 2015-11-06 18:37 | CHAIR
8138 | Stephens, Adrian | 1000 | 5 |  | 198 | 38 | E | Yes | 198 | 38 | [6 empty] | "The Category field is set to the value for S1G, specified in Table 8-46 (Category values). The S1G Action field is set to the value for Header Compression, specified in Table 8-406b (S1G Action field values)." This duplicates normative specification elsewhere, and can be safely removed. Also, the description of the Dialog Token might be done once in 8.6.25.1. | Remove at least the cited text. Remove similar text in 8.6.25-8.6.28. |  | EDITOR | [6 empty] | 2015-11-06 18:29 | CHAIR
8139 | Stephens, Adrian | 1000 | 5 |  | 199 | 11 | E | Yes | 199 | 11 | [6 empty] | "TWT Information field" -- for consistency the "information" items do not include field/element in these tables. | Remove the first "field" in this cell. Review the "Action field format" tables in the draft and remove unnecessary "field" or "element". |  | EDITOR | [6 empty] | 2015-11-06 18:29 | CHAIR
8140 | Stephens, Adrian | 1000 | 5 |  | 213 | 28 | E | Yes | 213 | 28 | [6 empty] | "STAs that encounter an element ID they do not recognize in the frame body of a received PV1 Management frame ignore that element and continue to parse the remainder of the PV1 Management frame body (if any) for additional elements with recognizable element IDs." -- this is not a description of frame format. | Move cited text into clause 9. |  | EDITOR | [6 empty] | 2015-11-06 18:29 | CHAIR
8141 | Stephens, Adrian | 1000 | 5 | 8.8.3.1 | 206 | 6 | T | Yes | 206 | 6 | 8.8.3.1 | [5 empty] | "The general format of the Frame Control field of the PV1 MAC header is illustrated in Figure 8-728 (Frame Control field)except for the least significant octet of the Frame Control field of Short Probe Response frames" -- actual it is the most significant octet that differs. | At cited location, change "least" to "most". |  | MAC | [6 empty] | 2015-11-06 18:37 | CHAIR
8142 | Stephens, Adrian | 1000 | 5 |  | 224 | 11 | G | Yes | 224 | 11 | [6 empty] | "The NDP Ack frame, used to respond to all frames other than an NDP PS-Poll frame, is described in this subclause" -- this is hopelessly over-general. It is does not respond to frames with a Block Ack agreement. It doesn't respond to DMG RTS frames. | Limit the statement to S1G frames needing an immediate Ack. |  | MAC | [6 empty] | 2015-11-06 18:37 | CHAIR
8143 | Stephens, Adrian | 1000 | 5 | 9.7.13.1 | 262 | 36 | G | Yes | 262 | 36 | 9.7.13.1 | [5 empty] | "NOTE--Support for a <S1G-MCS, NSS> tuple at a given bandwidth implies support for long GI" -- this note has nothing to do with the receding para. | Move note to a subclause on support for different flavours of GI. |  | MAC | [6 empty] | 2015-11-06 18:37 | CHAIR
8144 | Stephens, Adrian | 1000 | 5 |  | 587 | 24 | E | Yes | 587 | 24 | [6 empty] | The notes that have got unstuck from the table shouldn't be here. | Move the notes to a merged last row of the table they refer to. |  | EDITOR | [6 empty] | 2015-11-06 18:29 | CHAIR
8145 | Stephens, Adrian | 1000 | 5 |  | 537 | 6 | G | Yes | 537 | 6 | [6 empty] | "(CF16 AND NOT CF32):M CF33 AND ((NOT AD12) AND (NOT AD14)): M CF33 AND ((NOT AD13) AND (NOT AD15)): M RL2 AND ((NOT AD12) AND (NOT AD14)): M RL2 AND ((NOT AD13) AND (NOT AD15)): M CF33 AND (AD12 OR (AD14): O CF33 AND (AD13 OR AD15): O RL2 AND (AD12 OR AD14): O RL2 AND (AD13 OR AD15): O" -- you have got to be joking. This is not readable by any normal human. | Find a way to represent the constraints that is readable, such as by defining intermediate terms and using those. Or consider splitting HTM4.2 into sub items that represent each logical term in the Status column. |  | MAC | [6 empty] | 2015-11-06 18:37 | CHAIR
8146 | Stephens, Adrian | 1000 | 5 |  | 542 | 46 | T | Yes | 542 | 46 | [6 empty] | "CF32 AND". This term is unnecessary, because support for CF32 is implied in support for S1GM8. | Change any "CF32 AND S1GM8" to "S1GM8". I suspect the same issue applies in all S1GM sections. So please review them and remove unnecessary qualifiers. |  | MAC | [6 empty] | 2015-11-06 18:37 | CHAIR
8147 | Stephens, Adrian | 1000 | 5 |  | 547 | 9 | G | Yes | 547 | 9 | [6 empty] | The PICS reflects the normative specification in the body of the standard. Each PICS entry should be capable of being associated with normative requirements. Some of these entries have no reference. | Either provide a reference at line 9, or delete S1GM23.2.1. Review all PICS entries with no reference and make similar changes. |  | MAC | [6 empty] | 2015-11-06 18:37 | CHAIR
8148 | Stephens, Adrian | 1000 | 5 |  | 387 | 15 | E | Yes | 387 | 15 | [6 empty] | "S1G 2 MHz Duplicated PPDU" -- The amendment seems to be in two minds about whether to use "duplicated" (58 instances) or "duplicate" (177 instances). The baseline is very clear that it should be "duplicate". | Review all uses of "Duplicated", and when it refers to the format of the PPDU, change to "duplicate". |  | EDITOR | [6 empty] | 2015-11-06 18:29 | CHAIR
8149 | Stephens, Adrian | 1000 | 5 |  | 322 | 6 | E | Yes | 322 | 6 | [6 empty] | "following the omniportion of the S1G_LONG format" -- techies and secret societies love to create new terms, and hate to tell others what they mean. This is a new word, the term has not be defined, so you are following in these best traditions. Of course that doesn't help anybody who has not been through multiple years of 802.11ah understand what it is trying to say. | Given that the editor is undoubtedly paid by the word, I would encourage the word to be replaced by a self-defining phrase, such as "omnidirectional portion". Alternatively, create a definition for this term (not my preference). Likewise "omnipreamble". |  | EDITOR | [6 empty] | 2015-11-06 18:29 | CHAIR
8150 | Stephens, Adrian | 1000 | 5 |  | 404 | 38 | E | No | 404 | 38 | [6 empty] | "NOTE 1--In" -- you only need to number notes if there is more than one of them. | Delete " 1" here. |  | EDITOR | [6 empty] | 2015-11-06 18:29 | CHAIR
8151 | Stephens, Adrian | 1000 | 5 |  | 427 | 23 | E | No | 427 | 23 | [6 empty] | This figure contains some style issues. | Please make the following changes: Font to Arial throughout. Blue arrows to black. Shading behind the rounded rectangles to be removed. |  | EDITOR | [6 empty] | 2015-11-06 18:29 | CHAIR
8152 | Stephens, Adrian | 1000 | 5 |  | 431 | 44 | E | No | 431 | 44 | [6 empty] | Some of these equations use "large" equation fonts, and others "medium". Medium is consistent with the surrounding text and should be used consistently. | Change equation size to medium at lines 24, 29, 44. Also at 434.58, .59; 435.2, .4. |  | EDITOR | [6 empty] | 2015-11-06 18:29 | CHAIR
8153 | Stephens, Adrian | 1000 | 5 |  | 433 | 16 | E | No | 433 | 16 | [6 empty] | The symbol for "minus" is not a hyphen, but an "en-dash". Not sure what the hyphens by themselves are saying. | Replace hyphens as minus with an en dash. Replace hyphens in otherwise blank cells with something unambiguous, e.g. "N/A" and add a table bottom row (straddled) with "NOTE-- N/A = not applicable". Likewise at 442.14. |  | EDITOR | [6 empty] | 2015-11-06 18:29 | CHAIR
8154 | Stephens, Adrian | 1000 | 5 |  | 436 | 30 | E | Yes | 436 | 30 | [6 empty] | A bit of work is necessary on Figure 24-7. | There is no need for left turned text. Make all text normal orientation and resize widths to accomodate. There should be a space in the "B19B22" heading - generally the range bit labelling should line up pretty close to the left and right cell margins. The "Bits:" row is missing from the bottom of the table. Likewise Figure 24-8. |  | EDITOR | [6 empty] | 2015-11-06 18:29 | CHAIR
8155 | Stephens, Adrian | 1000 | 5 |  | 437 | 40 | G | Yes | 437 | 40 | [6 empty] | the "Coding" field is not really a field, but a collection of two bits. The fact that the description of and references have to talk about "B17" of the Coding field (or is that B0?) highlight this fact. | Change into two one-bit fields and update references. |  | PHY | [6 empty] | 2015-11-06 18:32 | CHAIR
8156 | Stephens, Adrian | 1000 | 5 |  | 438 | 18 | G | Yes | 438 | 18 | [6 empty] | "This field indicates the presence and type of frame a SIFS after the currentframe transmission. Set to 0 if No Response. Set to 1 if NDP Response. Set to 2 if Normal Response. Set to 3 if Long Response." -- the PHY knows nothing about the relation between PPDUs. This is a purely MAC characteristic. The PHY places no interpretation on this field. | For such fields, replace description with "The response information field is transported by the PHY. The MAC defines the interpretation of this field." And add a description of the encoding of this field in the MAC somewhere. |  | PHY | [6 empty] | 2015-11-06 18:32 | CHAIR
8157 | Stephens, Adrian | 1000 | 5 |  | 446 | 36 | E | No | 446 | 36 | [6 empty] | "Note-1: " - wrong format | replace with "NOTE 1<em-dash>" |  | EDITOR | [6 empty] | 2015-11-06 18:29 | CHAIR
8158 | Stephens, Adrian | 1000 | 5 |  | 457 | 55 | E | No | 457 | 55 | [6 empty] | Gratuitous change of font | Restore the default font for the rhs of the equals sign. |  | EDITOR | [6 empty] | 2015-11-06 18:29 | CHAIR
8159 | Stephens, Adrian | 1000 | 5 |  | 458 | 55 | E | Yes | 458 | 55 | [6 empty] | Figure 24-16 is missing the "Bits:" row, according to WG style. | Add missing row. |  | EDITOR | [6 empty] | 2015-11-06 18:29 | CHAIR
8160 | Stephens, Adrian | 1000 | 5 |  | 460 | 4 | G | Yes | 460 | 4 | [6 empty] | "Set to 1 to indicate traveling pilots usage in packet." But the field is called "Doppler". The name does not express its function. | Rename the field to "Traveling pilots". |  | PHY | [6 empty] | 2015-11-06 18:32 | CHAIR
8161 | Stephens, Adrian | 1000 | 5 |  | 462 | 37 | E | Yes | 462 | 37 | [6 empty] | More gratuitous font size changes. | Please review all equations and ensure that medium equation size has been used, except in NOTEs, where it should be small. |  | EDITOR | [6 empty] | 2015-11-06 18:29 | CHAIR
8162 | Stephens, Adrian | 1000 | 5 |  | 463 | 21 | E | No | 463 | 21 | [6 empty] | I'm not sure how the spacing of this equation has become excessive. I suspect it indicates that the equation is not in native framemaker format. | Ensure all equations are in native framemaker format, and the default "medium size" font, size and spacing has been applied. |  | EDITOR | [6 empty] | 2015-11-06 18:29 | CHAIR
8163 | Stephens, Adrian | 1000 | 5 |  | 477 | 25 | E | Yes | 477 | 25 | [6 empty] | This equation is pretty far away from IEEE-SA equation style. | Conform to IEEE-SA equation style. Specifically create short terms to replace the "sermon in a variable name" variables. Add a where statement, with a separate para defining each short term. The [MHz] units indication is not used in IEEE-SA style. Instead, you could define a name for the 0.5 MHz term, (e.g. F_S), and define it in the where list "F_S has the value 0.5 MHz and is the frequency separation between adjacent channels" |  | EDITOR | [6 empty] | 2015-11-06 18:29 | CHAIR
8164 | Stephens, Adrian | 1000 | 5 |  | 486 | 43 | E | No | 486 | 43 | [6 empty] | The indentation, and therefore the logical structure, of this list is unclear. | Create a table for the multichannel sample rate item and reference it from the list. |  | EDITOR | [6 empty] | 2015-11-06 18:29 | CHAIR
8165 | Stephens, Adrian | 1000 | 5 |  | 488 | 1 | G | Yes | 488 | 1 | [6 empty] | "shall be a conformant OFDM signal, unsynchronized with the signal in the channel under test, and shall have a minimum duty cycle of 50%. For a conforming OFDM " -- but it is not *the* OFDM PHY (802.11a). We are resolving the same comment on REVmc on HT and VHT text, which this has faithfully copied. | Replace OFDM with S1G (twice). Do the same at the bottom of page 488. |  | PHY | [6 empty] | 2015-11-06 18:32 | CHAIR
8166 | Stephens, Adrian | 1000 | 5 |  | 266 | 36 | G | Yes | 266 | 36 | [6 empty] | "S1G PPDU isgreater than 511 octets." -- I dislike magic numbers because they provide no insight as to the reason behind them. | Create a named PHY attribute for this number and reference it by name here. |  | MAC | [6 empty] | 2015-11-06 18:37 | CHAIR
8167 | Stephens, Adrian | 1000 | 5 |  | 269 | 5 | E | Yes | 269 | 5 | [6 empty] | "subfields of the S1G Capabilities element is equal to 1" -- grammar | "is" -> "are". Likewise the other sibling bullets. |  | EDITOR | [6 empty] | 2015-11-06 18:29 | CHAIR
8168 | Stephens, Adrian | 1000 | 5 |  | 270 | 6 | E | Yes | 270 | 6 | [6 empty] | "dec()" the case to decimal operator is a red herring. Base 10 doesn't come into it anyway. | If you feel compelled to have an operator use "val()" describes as the "value" operator. But note other locations don't need this operator, e.g. at 271.42. Likewise for all dec() operators in the standard. |  | EDITOR | [6 empty] | 2015-11-06 18:29 | CHAIR
8169 | Stephens, Adrian | 1000 | 5 |  | 276 | 44 | G | Yes | 276 | 44 | [6 empty] | "A non-S1G STA shall not transmit an NDP CF-End frame" -- this immediately begs the question of where are all the "don't do something you can't do anyway" rules for all the other NDP frame types for a non-S1G STA. | Add all the missing "don't do something you can't do anyway" statements (e.g., at least one per NDP frame type). Then delete them all, including the cited instance. |  | MAC | [6 empty] | 2015-11-06 18:37 | CHAIR
8170 | Stephens, Adrian | 1000 | 5 |  | 277 | 63 | E | Yes | 277 | 63 | [6 empty] | "8 microseconds" -- style error | Change to "8 <mu>s". Correct all 12 instances of regex "[0-9] microseconds" |  | EDITOR | [6 empty] | 2015-11-06 18:29 | CHAIR
8171 | Stephens, Adrian | 1000 | 5 |  | 178 | 23 | E | Yes | 178 | 23 | [6 empty] | "a much longer period of time", is akin to saying "Daz washes whiter". Comparisons need something to be compared to. | Indicate what this is longer than. |  | EDITOR | [6 empty] | 2015-11-06 18:29 | CHAIR
8172 | Turner, Michelle | 1000 | 5 | 0 | 0 | 0 | E | No | 0 | 0 | 0 | [5 empty] | This draft meets all editorial requirements. |  |  | EDITOR | [6 empty] | 2015-11-06 18:29 | CHAIR
8173 | Stephens, Adrian | 1000 | 5 |  | 295 | 23 | E | Yes | 295 | 23 | [6 empty] | A 20-line paragraph gives me indigestion just looking at. And you expect me to read that? | Break up the first para into 2 or 3 pieces. Ditto at 295.58. |  | EDITOR | [6 empty] | 2015-11-06 18:29 | CHAIR
8174 | Stephens, Adrian | 1000 | 5 |  | 310 | 42 | T | Yes | 310 | 42 | [6 empty] | "NOTE 1--For error recovery, a STA participating in a BDT exchange can transmit the next frame" -- this statement is misleading, because error recovery is uniquely the responsibility of the initiator. | Change "STA participating in a BDT exchange" to "BDT Initiator". |  | MAC | [6 empty] | 2015-11-06 18:37 | CHAIR
8175 | Stephens, Adrian | 1000 | 5 |  | 314 | 38 | E | No | 314 | 38 | [6 empty] | "CTS2SELF" - there is no such term. | Replace with "CTS to self" |  | EDITOR | [6 empty] | 2015-11-06 18:29 | CHAIR
8176 | Stephens, Adrian | 1000 | 5 |  | 315 | 8 | E | Yes | 315 | 8 | [6 empty] | Figure 9-96 uses colour and shading unnecessarily. The point of the style is that, when printed, this page will probably not show the shading at all, or will show it as a pattern of dots. | Remove the shading and indicate the channelness in some other way such as with horizontal lines. |  | EDITOR | [6 empty] | 2015-11-06 18:29 | CHAIR
8177 | Stephens, Adrian | 1000 | 5 |  | 239 | 23 | T | Yes | 239 | 23 | [6 empty] | "NDPTxTime plus one SIFS", well, I suppose the name of this otherwise undefined variable gives a hint as to how to calculate it. But that is not good enough in a normative statement. | Normatively define the value of this term, or reference where it is defined. Include any sources of ambiguity, such as the PHY parameters used. |  | MAC | [6 empty] | 2015-11-06 18:37 | CHAIR
8178 | Stephens, Adrian | 1000 | 5 |  | 318 | 11 | T | Yes | 318 | 11 | [6 empty] | "A sectorized beam-capable non-AP STA shall exchange its S1G Capabilities element with an AP." -- utterly meaningless. The STA necessarily exchanges them to associate. | Delete cited sentence. |  | MAC | [6 empty] | 2015-11-06 18:37 | CHAIR
8179 | Stephens, Adrian | 1000 | 5 |  | 319 | 35 | E | Yes | 319 | 35 | [6 empty] | "and the omni Beacon frame transmission" -- dnt bbrvt nncsrly | omni -> omnidirectional Make this change globally. |  | EDITOR | [6 empty] | 2015-11-06 18:29 | CHAIR
8180 | Stephens, Adrian | 1000 | 5 |  | 322 | 14 | E | Yes | 322 | 14 | [6 empty] | Figure 9-98 doesn't follow IEEE-SA style. | Remove the shading in three places. Ditto remaining figures in this subclause. |  | EDITOR | [6 empty] | 2015-11-06 18:29 | CHAIR
8181 | Stephens, Adrian | 1000 | 5 |  | 337 | 55 | G | Yes | 337 | 55 | [6 empty] | Frame formats go in clause 8. | Move Figure 9-105 and 9-106 into clause 8. |  | MAC | [6 empty] | 2015-11-06 18:37 | CHAIR
8182 | Stephens, Adrian | 1000 | 5 | 9.58 | 340 | 40 | G | Yes | 340 | 40 | 9.58 | [5 empty] | This subclause is specific to S1G, the heading indicates otherwise. | Change heading to "S1G flow control". |  | MAC | [6 empty] | 2015-11-06 18:37 | CHAIR
8183 | Stephens, Adrian | 1000 | 5 |  | 343 | 34 | G | Yes | 343 | 34 | [6 empty] | "may update the portion of its local TSF that corresponds to the received timestamp information by replacing those bits of its local TSF timer" -- this is a misleading statement, because it implies a simplistic implementation. An implementation would need to check for an update that caused a large delta in local TSF time to determine that a higher order bit had changed. | Reword thus: "may update the its local TSF using the received portions of the AP's TSF. " |  | MAC | [6 empty] | 2015-11-06 18:37 | CHAIR
8184 | Stephens, Adrian | 1000 | 5 |  | 345 | 31 | E | Yes | 345 | 31 | [6 empty] | This para is too constipated. | Break it up a bit. |  | EDITOR | [6 empty] | 2015-11-06 18:29 | CHAIR
8185 | Stephens, Adrian | 1000 | 5 |  | 349 | 48 | E | Yes | 349 | 48 | [6 empty] | "shall additionally select", I don't know how to "shall additionally". | Delete "additionally". |  | EDITOR | [6 empty] | 2015-11-06 18:29 | CHAIR
8186 | Stephens, Adrian | 1000 | 5 |  | 357 | 53 | G | Yes | 357 | 53 | [6 empty] | " when a large number of STAs are trying to or are expected to send Authentication Request frames to the AP at about the same time." I get it might be effective in managing that. But it is not reasonable that the clients will all suddenly want to authenticate. It might be true when the AP is switched on, but it's a transient condition that will clear itself in a few seconds. Also why this focus on Authentication. Why not also association? Don't optimize what you don't need to optimize. | Delete 10.3.8 in its entirety. |  | MAC | [6 empty] | 2015-11-06 18:37 | CHAIR
8187 | Stephens, Adrian | 1000 | 5 | 10.5.2.3 | 360 | 25 | G | Yes | 360 | 25 | 10.5.2.3 | [5 empty] | The mixture of dashes and numbering does not follow IEEE-SA style. | Use a recognized style - all dashes or all numbered/lettered. |  | MAC | [6 empty] | 2015-11-06 18:37 | CHAIR
8188 | Stephens, Adrian | 1000 | 5 |  | 363 | 52 | E | Yes | 363 | 52 | [6 empty] | Lots of instances of "For a non-S1G STA" near here. The point is this is not done for a STA, but by it. | Rewording is trivial: "If a non-S1G TDLS peer STA chooses to start" |  | EDITOR | [6 empty] | 2015-11-06 18:29 | CHAIR
8189 | Stephens, Adrian | 1000 | 5 | 10.23.6.4.5 | 364 | 24 | G | Yes | 364 | 24 | 10.23.6.4.5 | [5 empty] | "TDLS peer S1G STAs shall follow the CCA rules defined in 9.3.2.6 (VHT and S1G RTS procedure)and 9.22.2.7 (Multiple frame transmission in an EDCA TXOP)and the NAV rules defined in 10.50.5 (NAV and RID assertion in an S1G BSS)." The normative verbs are unnecessary because the cited locations already contain normative statements. It's equivalent to saying "you shall do, you shall do this". | Reworded cited text to informative (remove shalls). |  | MAC | [6 empty] | 2015-11-06 18:37 | CHAIR
8190 | Stephens, Adrian | 1000 | 5 |  | 364 | 40 | T | Yes | 364 | 40 | [6 empty] | "A STA may send security protocol protected or unprotected keep-alive frames, as indicated in the Idle Options field." -- the strikeout changes the functionality of non-S1G STAs, and is therefore outside the scope of 802.11ah. | Restore struck text, and possible insert "non-S1G" before STA. |  | MAC | [6 empty] | 2015-11-06 18:37 | CHAIR
8191 | Stephens, Adrian | 1000 | 5 |  | 370 | 41 | E | Yes | 370 | 41 | [6 empty] | The second column of this table uses binary coding unnecessarily. It also splits a field into two parts. | Replace with decimal encoding. Either merge the leftmost 2 columns or split the Change Width field into a 1-bit and a 4-bit field. i.e. the structure of the table should match that of the frame format after these changes. |  | EDITOR | [6 empty] | 2015-11-06 18:29 | CHAIR
8192 | Stephens, Adrian | 1000 | 5 |  | 374 | 35 | G | Yes | 374 | 35 | [6 empty] | "dot11S1GActivityActivated" -- what does this name tell me? not a lot. | Relate to the name of the mechanism. |  | MAC | [6 empty] | 2015-11-06 18:37 | CHAIR
8193 | Stephens, Adrian | 1000 | 5 |  | 377 | 29 | G | Yes | 377 | 29 | [6 empty] | Because parts of the data MPDU header are set up using management frames, an S1G must necessarily support robust management frames, or a 3rd party can masquerade frames that change the non-transmitted parts of the data MPDU causing subsequent MIC failure. | Require S1G STAs using header compression and PV1 MPDUs to suport and use robust management frames for at least the Header Compression frame. |  | MAC | [6 empty] | 2015-11-06 18:37 | CHAIR
8194 | ZHENG, SHOUKANG | 1000 | 5 | 9.3.2.4a.1 | 241 | 20 | T | No | 241 | 20 | 9.3.2.4a.1 | [5 empty] | For the case that the received PPDU is a non-member PPDU and contains a Duration field for NAV setting but the Duration field value is smaller than the RID counter at the end of the PSDU that is carried in the received PPDU, the text is not correct for the case that the NAV counter is smaller than the RID counter. | If the RID counter is reloaded or updated upon the receipt of a valid S1G PPDU, then the RID counter shall start to count down at the end of the received S1G PPDU. The RID counter shall be reset for the following cases: 1. the PPDU is a member PPDU and contains a valid nonzero Duration field 2. the PPDU is a nonmember PPDU from which the RID counter is obtained and contains a valid nonzero Duration filed 3. the PPDU is a nonmember PPDU from which the RID counter is not obtained and contains a valid nonzero Duration field that is larger than the RID counter at the time that is going to count down 4. the PPDU is intended to the S1G STA |  | MAC | [6 empty] | 2015-11-06 18:37 | CHAIR
8195 | ZHENG, SHOUKANG | 1000 | 5 | 9.3.2.4a.1 | 240 | 55 | T | No | 240 | 55 | 9.3.2.4a.1 | [5 empty] | The text of "will have at the instant of time that corresponds to the end of the received PPDU" is not appropriate as it implies the old RID counter still continues to count down, which is not necessary. The RID counter value to be compared can be obtained upon the receipt of PHY-RXSTART.indication primitive. | Revise "will have at the instant of time that corresponds to the end of the received PPDU" to 'had at the time of the receipt of the PHY-RXSTART.indication primitive minus the difference between the current time and that time" |  | MAC | [6 empty] | 2015-11-06 18:37 | CHAIR
8196 | ZHENG, SHOUKANG | 1000 | 5 | 9.3.2.4a.1 | 241 | 14 | T | No | 241 | 14 | 9.3.2.4a.1 | [5 empty] | The text of "then the STA shall reload the RID counter to the value that the RID counter had at the time of the receipt of the PHY-RXSTART.indication primitive corresponding to this PPDU minus the difference between the current time and that time" is not appropriate for the case of reclassifying member PPDU into nonmember PPDU based on a valid MAC header. When classifying member PPDU, the RID count is reset, however, the RID count (either the old or new RID count) shall be recorded after later use when the member PPDU is further reclassified as non-member PPDU at the end of the received PPDU. | Revise to "the lager of : - the value that the RID counter had at the time of the receipt of the PHY-RXSTART.indication primitive corresponding to this PPDU minus the difference between the current time and that time - the value of the RID counter as defined in 9.3.2.4a.2" |  | MAC | [6 empty] | 2015-11-06 18:37 | CHAIR
8197 | ZHENG, SHOUKANG | 1000 | 5 | 9.3.2.4a.1 | 240 | 51 | E | No | 240 | 51 | 9.3.2.4a.1 | [5 empty] | PHY-RX-START should be PHY-RXSTART. | Replace "PHY-RX-START" with "PHY-RXSTART" in both L51P240 and L14P241. |  | EDITOR | [6 empty] | 2015-11-06 18:29 | CHAIR
8198 | Halasz, David | 1000 | 5 | Participants |  | 26 | G | No |  | 26 | Participants | [5 empty] | Missing former chair. | Add (Dave Halasz, Former Chair) |  | EDITOR | [6 empty] | 2015-11-06 18:38 | CHAIR
8199 | Myles, Andrew | 1000 | 5 |  |  |  | G | No | [8 empty] | Resolution of the last WG ballot was delayed based on questions related to missing LoAs on significant features in the draft. Ultimately, additional information was provided that provided a higher level of confidence that LoAs had been submitted for these features. However, this increased confidence was based on an interpretation of the current rules that has not yet been confirmed by the IEEE Standards Board. | No changes are proposed at this time, although I would encourage all those who assert they own standards essential IPR related to 802.11ah to submit LoAs under the new IEEE-SA IPR policy. However, I reserve the right to change my vote to "disapprove" if a new interpretation of current IEEE-SA IPR policy with respect to the 802.11ah LoA situation suggests that the claimed LOAs are invalid. |  | GEN | [6 empty] | 2015-11-06 18:38 | CHAIR
8200 | McCann, Stephen | 1000 | 5 | 4.3.13a.2 | 10 | 37 | T | Yes | 10 | 37 | 4.3.13a.2 | [5 empty] | The paragraph states that "S1G relay consists of an S1G relay AP and an S1G relay STA". This implies that the S1G relay STA can also be a S1G relay AP. It would be useful to clarify this fundamental piece of architecture. | Change the following text "S1G relay consists of an S1G relay AP and an S1G relay STA" to "S1G relay consists of an S1G relay AP and an S1G relay non-AP STA". |  | MAC | [6 empty] | 2015-11-06 18:37 | CHAIR
8201 | McCann, Stephen | 1000 | 5 | 9.51.1 | 328 | 3 | T | Yes | 328 | 3 | 9.51.1 | [5 empty] | Within Figure 9-104, it appears that STAs are clients to relays. This implies that APs can be clients to relays. However, the explanatory text P327L39, states that every STA within Figure 9-104 are actually non-AP STAs. I don't mind if a S1G relay STA is either just a S1G non-AP STA or can be both an AP or a non-AP STA, but this figure is misleading. The inserted box within Figure 9-104 does not really clarify this. | Either change every occurance of "STA" within Figure 9-104 to "non-AP STA", or present an example or another Figure, where the STAs can also be APs. |  | MAC | [6 empty] | 2015-11-06 18:37 | CHAIR
8202 | McCann, Stephen | 1000 | 5 | 8.3.4.3 | 101 | 43 | T | Yes | 101 | 43 | 8.3.4.3 | [5 empty] | How is the length of the "Optional Elements" sub-field determined, in Figure 8-62a? How does a parser know when the last Optional Element field is reached, as opposed to the FCS sun-field? | Some text should be added to explain how the length of this sub-field is determined. |  | MAC | [6 empty] | 2015-11-06 18:37 | CHAIR
8203 | Lepp, James | 1000 | 5 | 9.51.1 | 328 | 10 | E | No | 328 | 10 | 9.51.1 | [5 empty] | It is relay STA and relay AP, not relay-STA and relay-AP as shown in figure 9-104. | Remove the hyphen in the diagram text. |  | EDITOR | [6 empty] | 2015-11-06 18:29 | CHAIR
8204 | Lepp, James | 1000 | 5 | 24.1.1 | 385 | 27 | E | Yes | 385 | 27 | 24.1.1 | [5 empty] | Long sentence has the word "except" twice and is confusing. Reword into two or three statements. | Transmissions of PPDUs with channel bandwidth 2 MHz, 4 MHz, 8 MHz and 16 MHz are in general modulated the same way as 20 MHz, 40 MHz, 80 MHz and 160 MHz contiguous mode as specified in Clause 22, respectively, except with a 1/10 clock rate. For details refer to Table 24-4 (Timing-related constants). Transmissions of PPDUs with 1 MHz channel bandwidth are modulated as described in 24.3.4.4. |  | EDITOR | [6 empty] | 2015-11-06 18:29 | CHAIR
8205 | Lepp, James | 1000 | 5 | 9.2.4.2 | 234 | 42 | T | Yes | 234 | 42 | 9.2.4.2 | [5 empty] | Remove the word "or Sensor Traffic". Sensor Traffic is not defined anywhere else in the document. | Remove "or Sensor Traffic" from the table 9-1. A clause that explains the single AC nature of sensor STAs is already in 9.22.2.1. |  | MAC | [6 empty] | 2015-11-06 18:37 | CHAIR
8206 | Lepp, James | 1000 | 5 | 3.2 | 5 | 62 | T | Yes | 5 | 62 | 3.2 | [5 empty] | Why does a sensor STA have to meet a certain profile? | Remove the profile from the description. Describe those properties as being optimized by the protocol. |  | MAC | [6 empty] | 2015-11-06 18:37 | CHAIR
8207 | Lepp, James | 1000 | 5 | 4.3.13a.1 | 10 | 19 | T | Yes | 10 | 19 | 4.3.13a.1 | [5 empty] | Why are there both a "sensor STA" and a "energy limited (EL) STA"? | Please merge or downselect the two proposals into a single protocol. |  | MAC | [6 empty] | 2015-11-06 18:37 | CHAIR
8208 | Lepp, James | 1000 | 5 | 10.3.8.2 | 357 | 64 | E | No | 357 | 64 | 10.3.8.2 | [5 empty] | Self reference to 10.3.8.2 within 10.3.8.2 | remove self reference |  | EDITOR | [6 empty] | 2015-11-06 18:29 | CHAIR
8209 | Lepp, James | 1000 | 5 | 10.3.8.2 | 358 | 21 | E | No | 358 | 21 | 10.3.8.2 | [5 empty] | Self reference to 10.3.8.2 within 10.3.8.2 | remove self reference |  | EDITOR | [6 empty] | 2015-11-06 18:29 | CHAIR
8210 | Lepp, James | 1000 | 5 | 10.3.8.1 | 357 | 52 | T | Yes | 357 | 52 | 10.3.8.1 | [5 empty] | I understand the two ammendmants are being developed completely parallel to each other, but the Authentication Control feature in 11ah seems to be solving the exact same use case as 11ai with a completely different mechanism. | Use FILS authentication as it has mechanisms defined for any frequency band, not specific to sub 1 GHz. Remove 10.3.8. That will alleviate WM contention when a large number of STAs are sending Authentication Request frames. |  | MAC | [6 empty] | 2015-11-06 18:37 | CHAIR
8211 | Lepp, James | 1000 | 5 | 24.3.7 | 427 | 27 | E | No | 427 | 27 | 24.3.7 | [5 empty] | Figure 24-5 is in a different drawing style than other figures in the document | Match style/colors/shadows |  | EDITOR | [6 empty] | 2015-11-06 18:29 | CHAIR
8212 | Kakani, Naveen | 1000 | 5 | 24.3.8.2.1.4 | 437 | 16 | T | No | 437 | 16 | 24.3.8.2.1.4 | [5 empty] | Clarify in the BW field description to what happens when duplicate modes are considered. Basically, what should be the value of BW field in case of duplicate mode. | Table 24.11, Ln 16 change " Set to 0 for 2 MHz, 1 for 4 MHz, 2 for 8 MHz, 3 for 16 MHz" to "If FORMAT is S1G in TXVECTOR, set to: 0 when CH_BANDWIDTH is CBW2 1 when CH_BANDWIDTH is CBW4 2 when CH_BANDWIDTH is CBW8 3 when CH_BANDWIDTH is CBW16 If FORMAT is S1G_DUP_2M in TXVECTOR, set to 0." |  | PHY | [6 empty] | 2015-11-06 18:32 | CHAIR
8213 | Kakani, Naveen | 1000 | 5 | 24.3.4.3.2 | 413 | 46 | T | No | 413 | 46 | 24.3.4.3.2 | [5 empty] | Step 'a' should be texted separately for non-duplicate and duplicate mode. | Separate the text for non-duplicate and duplcate mode. |  | PHY | [6 empty] | 2015-11-06 18:32 | CHAIR
8214 | Kakani, Naveen | 1000 | 5 | 24.3.4.4.2 | 415 | 55 | T | No | 415 | 55 | 24.3.4.4.2 | [5 empty] | Step 'a' should be texted separately for non-duplicate and duplicate mode. | Separate the text for non-duplicate and duplcate mode. |  | PHY | [6 empty] | 2015-11-06 18:32 | CHAIR
8215 | Kakani, Naveen | 1000 | 5 | 24.3.9.12.2 | 474 | 4 | T | No | 474 | 4 | 24.3.9.12.2 | [5 empty] | Gamma values are not explicitly defined to generate data field of 2 MHz duplicated transmission. Equation (24-6)-(24-20) defines it for only non-duplicate mode. | Define Gamma values |  | PHY | [6 empty] | 2015-11-06 18:32 | CHAIR
8216 | Kakani, Naveen | 1000 | 5 | 24.3.8.2.1.5 | 440 | 52 | T | No | 440 | 52 | 24.3.8.2.1.5 | [5 empty] | Maximum degree of the polynomial should be 3. The order of cofficients in the equation should be reversed. As per the diagram, it is not correct. | Ln 52: Change crc(D) = C_0 D^4+C_1 D^2+C_2 D^1+C_3 D^0 To C_3 D^3+C_2 D^2+C_1 D^1+C_0 D^0 |  | PHY | [6 empty] | 2015-11-06 18:32 | CHAIR
8217 | Kakani, Naveen | 1000 | 5 | 24.3.4.4.3 | 416 | 30 | T | No | 416 | 30 | 24.3.4.4.3 | [5 empty] | BCC interleaver should be encoded as per legacy interleaver (section 18.3.5.7) or VHT interleaver (section 22.3.10.8)? Section 24.3.4.4.3 and section 24.3.8.3.4 (points to clause 24.3.9 which defines BCC interleaver in section 24.3.9.8) should specify identical interleaver encoding. | Change "c)BCC interleaver: Interleave as described in 18.3.5.7 (Data interleaving)." To "c)BCC interleaver: Interleave as described in 24.3.9.8 (BCC interleaver). |  | PHY | [6 empty] | 2015-11-06 18:32 | CHAIR
8218 | Kakani, Naveen | 1000 | 5 | 24.3.9.8 | 464 | 44 | T | No | 464 | 44 | 24.3.9.8 | [5 empty] | BCC interleaver should be encoded as per legacy interleaver (section 18.3.5.7) or VHT interleaver (section 22.3.10.8)? Section 24.3.4.4.3 and section 24.3.8.3.4 (points to clause 24.3.9 which defines BCC interleaver in section 24.3.9.8) should specify identical interleaver encoding. | Change "c)BCC interleaver: Interleave as described in 18.3.5.7 (Data interleaving)." To "c)BCC interleaver: Interleave as described in 24.3.9.8 (BCC interleaver). |  | PHY | [6 empty] | 2015-11-06 18:32 | CHAIR
8219 | Rolfe, Benjamin | 1000 | 5 | 1 | 1 | 1 | G | Yes | 1 | 1 | 1 | [5 empty] | the scope of the draft DOES exceed the work authorized by the PAR. Specifically: "and enhancements to the IEEE 802.11 Medium Access Control (MAC) to support this PHY": this amendment draft contains MAC additions and changes which are not required to support this PHY. | Remove MAC additions and changes not specifically required to support the new PHY. |  | MAC | [6 empty] | 2015-11-06 18:37 | CHAIR
8220 | Rolfe, Benjamin | 1000 | 5 | 3.2 | 3 | 1 | T | Yes | 3 | 1 | 3.2 | [5 empty] | Throughout this clause there are definitions of PPDU formats which include specific field settings, also known as normative requirements, embedded in definitions. Requirements are not allowed in definition of terms. Requirements should appear in an appropriate normative clause. | Move all the PPDU definitions to Clause 24. |  | MAC | [6 empty] | 2015-11-06 18:37 | CHAIR
8221 | Rolfe, Benjamin | 1000 | 5 | 3.2 | 3 | 19 | T | Yes | 3 | 19 | 3.2 | [5 empty] | "(TXVECTOR parameter CH_BANDWIDTH equal to CBW1)." is not part of the definition of the term, rather is a property of a S1G PPDU, making it either extra information or a requirement, neither of which is allowed in a definition. | remove text following "(S1G) PPDU" |  | MAC | [6 empty] | 2015-11-06 18:37 | CHAIR
8222 | Rolfe, Benjamin | 1000 | 5 | 3.2 | 3 | 19 | E | No | 3 | 19 | 3.2 | [5 empty] | It appears the term is not used in the draft. I found "1 MHz mask PPDU" so perhaps that is what you wish to define? Or do you intend the term to include the expanded words for PPDU, in which case it should also be used that way. | Remove term from definitions. |  | EDITOR | [6 empty] | 2015-11-06 18:29 | CHAIR
8223 | Rolfe, Benjamin | 1000 | 5 | 3.2 | 3 | 24 | T | Yes | 3 | 24 | 3.2 | [5 empty] | "(TXVECTOR parameter CH_BANDWIDTH equal to CBW1)." is not part of the definition of the term, rather is a property of a S1G PPDU, making it either extra information or a requirement, neither of which is allowed in a definition. | remove text following "(S1G) PPDU" |  | MAC | [6 empty] | 2015-11-06 18:37 | CHAIR
8224 | Rolfe, Benjamin | 1000 | 5 | 3.2 | 3 | 24 | E | No | 3 | 24 | 3.2 | [5 empty] | It appears the term is only used in the definition of another term. The 802.11 definitions clause is cluttered enough that additional redundancy is no needed. | Remove term from definitions. Revise dependent definitions to not need it. |  | EDITOR | [6 empty] | 2015-11-06 18:29 | CHAIR
8225 | Rolfe, Benjamin | 1000 | 5 | 3.2 | 3 | 29 | T | Yes | 3 | 29 | 3.2 | [5 empty] | The text "(TXVECTOR parameter CH_BANDWIDTH equal to CBW1)" and "(TXVECTOR parameter CH_BANDWIDTH equal to CBW2)" describes normative characteristics of the thing being referred to by the defined term, and should not be part of the definition (but should be defined in a normative clause). | Remove text indicated in comment. |  | MAC | [6 empty] | 2015-11-06 18:37 | CHAIR
8226 | Rolfe, Benjamin | 1000 | 5 | 3.2 | 3 | 37 | T | Yes | 3 | 37 | 3.2 | [5 empty] | "(TXVECTOR parameter CH_BANDWIDTH equal to CBW2)." is a requirement contained in clause 24 (somewhere?) and should not be part of the definition. | Remove "(TXVECTOR parameter CH_BANDWIDTH equal to CBW2)." |  | MAC | [6 empty] | 2015-11-06 18:37 | CHAIR
8227 | Rolfe, Benjamin | 1000 | 5 | 3.2 | 3 | 43 | T | Yes | 3 | 43 | 3.2 | [5 empty] | (TXVECTOR parameter CH_BANDWIDTH equal to CBW1), "(TXVECTOR parameter CH_BANDWIDTH equal to CBW2)" and "(TXVECTOR parameter CH_BANDWIDTH equal to CBW4)" are requirements that are stated in Clause 24. Definitions in clause 3 shall NOT contain requirements or other information. | Remove text indicated in comment. |  | MAC | [6 empty] | 2015-11-06 18:37 | CHAIR
8228 | Rolfe, Benjamin | 1000 | 5 | 3.2 | 3 | 53 | T | Yes | 3 | 53 | 3.2 | [5 empty] | "(TXVECTOR parameter CH_BANDWIDTH equal to CBW4)", "(TXVECTOR parameter CH_BANDWIDTH equal to CBW4)" and "(TXVECTOR parameter CH_BANDWIDTH equal to CBW4)" are requirements of the PPDU referred to by the term, and definitions in clause 3 shall NOT contain requirements according to the IEEE-SA style manual. | Remove text indicated in comment. |  | MAC | [6 empty] | 2015-11-06 18:37 | CHAIR
8229 | Rolfe, Benjamin | 1000 | 5 | 3.2 | 3 | 60 | T | Yes | 3 | 60 | 3.2 | [5 empty] | (TXVECTOR parameter CH_BANDWIDTH equal to CBW1), "(TXVECTOR parameter CH_BANDWIDTH equal to CBW2)", "(TXVECTOR parameter CH_BANDWIDTH equal to CBW4)" and "(TXVECTOR parameter CH_BANDWIDTH equal to CBW8)" are, again, not appropriate in the definition as they state normative characteristics of the PPDU(s) referenced by the term. Requirements do not belong in clause 3. | Remove text indicated in comment. |  | MAC | [6 empty] | 2015-11-06 18:37 | CHAIR
8230 | Rolfe, Benjamin | 1000 | 5 | 3.2 | 4 | 7 | T | Yes | 4 | 7 | 3.2 | [5 empty] | There are normative requirements in the definition: "(TXVECTOR parameter CH_BANDWIDTH equal to CBW8)", "(TXVECTOR parameter CH_BANDWIDTH equal to CBW8)" "(TXVECTOR parameter CH_BANDWIDTH equal to CBW8)" | Remove requirements from definition of the term. |  | MAC | [6 empty] | 2015-11-06 18:37 | CHAIR
8231 | Rolfe, Benjamin | 1000 | 5 | 3.2 | 4 | 16 | T | Yes | 4 | 16 | 3.2 | [5 empty] | "(TXVECTOR parameter CH_BANDWIDTH equal to CBW1)", "(TXVECTOR parameter CH_BANDWIDTH equal to CBW2)", "(TXVECTOR parameter CH_BANDWIDTH equal to CBW4)", "(TXVECTOR parameter CH_BANDWIDTH equal to CBW8)" and "(TXVECTOR parameter CH_BANDWIDTH equal to CBW16)" are requirements and do not belong in the definitions. Such specific requirements of PPDU field values should be in the normative clause defining PPDUs for this PHY. | Remove all the PPDU definitions from this clause and add a sub-clause in clause 24 that includes the specific field settings that define specific PPDUs. |  | MAC | [6 empty] | 2015-11-06 18:37 | CHAIR
8232 | Rolfe, Benjamin | 1000 | 5 | 3.2 | 4 | 31 | T | No | 4 | 31 | 3.2 | [5 empty] | "(TXVECTOR parameter CH_BANDWIDTH equal to CBW16)", "(TXVECTOR parameter CH_BANDWIDTH equal to CBW16)" and "(TXVECTOR parameter CH_BANDWIDTH equal to CBW16)" are not appropriate in clause 3. | Remove requirements from definition of the term. |  | MAC | [6 empty] | 2015-11-06 18:37 | CHAIR
8233 | Rolfe, Benjamin | 1000 | 5 | 3.2 | 4 | 11 | T | Yes | 4 | 11 | 3.2 | [5 empty] | This definition is inconsistent with the base standard, seemingly adding new meaning to the existing field of the TIM element. | Remove definition |  | MAC | [6 empty] | 2015-11-06 18:37 | CHAIR
8234 | Rolfe, Benjamin | 1000 | 5 | 3.2 | 5 | 62 | T | Yes | 5 | 62 | 3.2 | [5 empty] | This "definition" includes a number of requirements. Definitions shall not contain requirements. This is defining a functional element and belongs (I think) in clause 10 where sensor and non-sensor STA are normatively described. There are MANY definitions in clause 3 that contain requirements...which should be moved to clause 10 or deleted as redundant with what is already in clause 10. | Delete all definitions that contain requirements. Specifically, "sensor station", "non-sensor station", "centralized authentication controller (CAC) access point (AP)", "centralized authentication controlled (CAC) station", "energy limited (EL) station (STA)", "non-traffic indication map (non-TIM) mode", "null data packet (NDP) 1M (NDP_1M)", "null data packet (NDP) 2M (NDP_2M)", "null data packet (NDP) carrying medium access control information (CMAC) frame" |  | MAC | [6 empty] | 2015-11-06 18:37 | CHAIR
8235 | Rolfe, Benjamin | 1000 | 5 | 3.2 | 6 | 16 | T | Yes | 6 | 16 | 3.2 | [5 empty] | sub 1 GHz modulation and coding scheme (S1G-MCS) definition: Starting with "a specifiction of" hints that this contains requirements, and everything after "that consists of" is definitely stating characteristics and/or requirements of a S1G-MCS and thus does not belong in the definition in clause 3. | Delete all text starting with "that consists of" through the end of the definition. |  | MAC | [6 empty] | 2015-11-06 18:37 | CHAIR
8236 | Rolfe, Benjamin | 1000 | 5 | 4.3.13a.2 | 10 | 34 | T | Yes | 10 | 34 | 4.3.13a.2 | [5 empty] | S1G Relay: the scope of the draft does exceeds the work authorized by the PAR. This is adds MAC complexity not required to support this PHY, which exceeds the scope of the project authorization. | Delete definition. |  | MAC | [6 empty] | 2015-11-06 18:37 | CHAIR
8237 | Rolfe, Benjamin | 1000 | 5 |  | 10 | 36 | E | No | 10 | 36 | [6 empty] | "4-address frame" should be "four-address frame" to be consistent with the base standard. | Change to "four-address frame" throughout draft |  | EDITOR | [6 empty] | 2015-11-06 18:29 | CHAIR
8238 | Rolfe, Benjamin | 1000 | 5 | 5.1.5.6 | 11 | 20 | T | Yes | 11 | 20 | 5.1.5.6 | [5 empty] | The addition of this new MAC capability is outside the scope of the PAR s it is not necessary to support this PHY. | Remove MAC additions that are out of scope of the project authorization. |  | MAC | [6 empty] | 2015-11-06 18:37 | CHAIR
8239 | Rolfe, Benjamin | 1000 | 5 | 6.3.3.2 | 13 | 54 | T | Yes | 13 | 54 | 6.3.3.2 | [5 empty] | MAC changes out of scope of the project authorization: The "S1GRelay" appears to be additional MAC additions not necessary to support this PHY. | Remove all parameters and semantics associated with S1GRelay. |  | MAC | [6 empty] | 2015-11-06 18:37 | CHAIR
8240 | Rolfe, Benjamin | 1000 | 5 | 6.3.3.3.2 | 16 | 14 | T | Yes | 16 | 14 | 6.3.3.3.2 | [5 empty] | "When a Short Probe Response or an S1G Beacon is received, the timestamp is the 4 least significant octets of the TSF timer value of the transmitting STA." - how does the receiving device know the TSF timer value of the transmitting STA? | clarify, i.e. reference the field in the received frame that contains the TSF timer value? |  | MAC | [6 empty] | 2015-11-06 18:37 | CHAIR
8241 | Rolfe, Benjamin | 1000 | 5 | 8.2.3 | 75 | 27 | T | Yes | 75 | 27 | 8.2.3 | [5 empty] | Why is introducing a new protocol version necessary to support the PHY? The PAR scope specifies "and enhancements to the IEEE 802.11 Medium Access Control (MAC) to support this PHY"; this draft goes way beyond that scope. | Remove all the MAC changes that are out of scope of the project authorization. |  | MAC | [6 empty] | 2015-11-06 18:37 | CHAIR
8242 | Rolfe, Benjamin | 1000 | 5 | 8.4.2.6 | 116 | 22 | E | Yes | 116 | 22 | 8.4.2.6 | [5 empty] | The unmodified text does not match the base standard.... | traffic-indication s/b "traffic indication" |  | EDITOR | [6 empty] | 2015-11-06 18:29 | CHAIR
8243 | Rolfe, Benjamin | 1000 | 5 | 8.4.2.6 | 116 | 26 | T | Yes | 116 | 26 | 8.4.2.6 | [5 empty] | Why is it necessary to complicate the TIM element to support this PHY? The revised structure of the traffic induction field does not seem to save overhead, or support PHY limitations. | Remove TIM element modifications not necessary to support this PHY. |  | MAC | [6 empty] | 2015-11-06 18:37 | CHAIR
8244 | Rolfe, Benjamin | 1000 | 5 | 8.4.2.194 | 147 | 33 | T | Yes | 147 | 33 | 8.4.2.194 | [5 empty] | What exactly is the "short beacon interval" as where is it's use defined? I find no normative text describing short beacons, or short beacon intervals, except to indicate that the SBI may be used interchangeably with beacon interval in a number of places. Since the project scope allows only MAC changes necessary to support this PHY, there must be a need for short beacon intervals to support this PHY, but from this draft it is not clear. | Clearly define the meaning and function of short beacon and/or short beacon interval, how it is used (and necessary) to support the S1G PHY. |  | MAC | [6 empty] | 2015-11-06 18:37 | CHAIR
8245 | Rolfe, Benjamin | 1000 | 5 | 9.2.1 | 233 | 39 | T | Yes | 233 | 39 | 9.2.1 | [5 empty] | The replacement figure 9-1 now conflicts with figure 9-2 in the base standard. This may be an error in the editing instructions, intending that the new 9-1 replace both 9-1 and 9-2? | Correct figure or editing instructions: either remove the content that replicates figure 9-2 in the base standard or change to "replace figure 9-1 and figure 9-2" |  | MAC | [6 empty] | 2015-11-06 18:37 | CHAIR
8246 | Rolfe, Benjamin | 1000 | 5 | 9.52 | 336 | 25 | T | Yes | 336 | 25 | 9.52 | [5 empty] | Multicast AID appears to be a new MAC feature, not defined in the base standard. It is not clear that a new multicast delivery mechanism is necessary to support the sub-1GHz PHY. The scope of the authorized project does not include features added to the MAC which are not necessary to support the new PHY. | Remove MAC additions and changes not specifically required to support the new PHY. |  | MAC | [6 empty] | 2015-11-06 18:37 | CHAIR
8247 | Rolfe, Benjamin | 1000 | 5 | 10.2.2.1 | 350 | 56 | T | Yes | 350 | 56 | 10.2.2.1 | [5 empty] | The first sentence contradicts the base standard when PHYs other than S1G are in use. The rest introduces a rather complicted representation of the traffic indication bit mape, which is not required to support the S1G PHY. | Delete the first sentence. Then delete the rest of the inserted text and all reference to the paged and sliced traffic indication field |  | MAC | [6 empty] | 2015-11-06 18:37 | CHAIR
8248 | Rolfe, Benjamin | 1000 | 5 | 10.2.2.2 | 352 | 6 | T | Yes | 352 | 6 | 10.2.2.2 | [5 empty] | The text shown as NOT changed does not match the text in the base standard. (Tble 10-2 row 2). This makes applying the modified text and understanding the result impossible, or at least highly improbably. | Delete all changes to cluase 10.2 |  | MAC | [6 empty] | 2015-11-06 18:37 | CHAIR
8249 | Rolfe, Benjamin | 1000 | 5 | 0 | 0 | 0 | G | Yes | 0 | 0 | 0 | [5 empty] | It is not entirely clear what standard this amendment is amending. The draft states that "This amendment is based on IEEE P802.11REVmc D4.0 amended by IEEE P802.11ai/D4.0", yet in many places the text shown as unmodified by this amendment does not match the text in the base standard. Many of the figure and table numbers do not line up, making it sometimes difficult to determine exactly what is being referenced, what is being changed, etc. This makes a complete technical review of the draft highly improbably. Some odf these disconnects are identified with ballot comments, but many likely are undedected due to the compleity of the draft and the limited time available in the ballot period. | Withdraw the draft from sponsor ballot, bring it in line with the base standrd being amended, and resubmit for sponsor ballot when it is in a form that can be adequately reviewed. |  | MAC | [6 empty] | 2015-11-06 18:37 | CHAIR
8250 | Rolfe, Benjamin | 1000 | 5 | 8.8.2 | 205 | 51 | E | Yes | 205 | 51 | 8.8.2 | [5 empty] | Figure 8-727: Why is A1 2 or 6 octets while A2 is 6 or 2 octets? Amendments are required to follow the editorial conventions of the base standard being amended. | Follow the style of the base standard which seems to have the smaller numeric value first. |  | EDITOR | [6 empty] | 2015-11-06 18:29 | CHAIR
8251 | Rolfe, Benjamin | 1000 | 5 | 8.8.2 | 205 | 42 | T | Yes | 205 | 42 | 8.8.2 | [5 empty] | The addition of a new MAC frame format is out of scope of the approved project scope. This amendment has created a frame format incompatible with the existing, base standard, thus requiring a new frame version value, but the purpose of this completely new format in the context of "necessary to support this PHY" is not at all clear. The elimination of the 2 octets of MAC Header saved by removing the Duration/ID field is nullified by the requirement to always send a second address? This seems a dangerously careless use of frame version values, of which there can never be more than 4. 802.11 has existed for 25 years supporting data rates as low as this PHY with the same MAC frame format, a practice which has many benefits, e.g. adopting a new PHY is far more practical if the MAC does not need to change. No characteristic of this PHY require a new MAC frame format. This change is not necessary to support this PHY and so out of scope of the PAR. | Remove "PV1" frame format throughout the draft. Use the existing MAC frame formt as required by the PAR. |  | MAC | [6 empty] | 2015-11-06 18:37 | CHAIR
8252 | Rolfe, Benjamin | 1000 | 5 | 8.2.3 | 75 | 28 | T | Yes | 75 | 28 | 8.2.3 | [5 empty] | The addition of a new MAC frame format is exceeds the approved project scope. | Remove "PV1" frame format throughout the draft. Use the existing MAC frame formt as required by the PAR. |  | MAC | [6 empty] | 2015-11-06 18:37 | CHAIR
8253 | Rolfe, Benjamin | 1000 | 5 | 8.2.4.1.1 | 75 | 58 | T | Yes | 75 | 58 | 8.2.4.1.1 | [5 empty] | "The Control frames carried by S1G PPDUs are called S1G Control frames." suggests that the S1G PHY is incapable of carrying normal 802.11 control frames. If that is true, then this amendment has not met the project scope requiremetn if "maintaining the IEEE 802.11 WLAN user experience" which, per the WG definition, means using the 802.11 MAC. This also seems like the wrong place to make this statement as the subcluse is "general" and not limited to control frames. | Remove sentence if it is in fact incorrect. If the sentence is correct (i.e. this PHY can not be used to convey other 802.11 control frames) then withdraw the PAR as the requirement of "maintaining the IEEE 802.11 WLAN user experience" has not been met by the amendment.. |  | MAC | [6 empty] | 2015-11-06 18:37 | CHAIR
8254 | Rolfe, Benjamin | 1000 | 5 | 0 | 0 | 0 | T | Yes | 0 | 0 | 0 | [5 empty] | The approved PAR includes in the scope "provides mechanisms that enable coexistence with other systems in the bands including IEEE 802.15.4 and IEEE P802.15.4g". I find no such mechanisms in this draft. | Withdrw the draft from sponsor ballot and resubmit when it is technically complete (contains technical content to meet the scope fo the PAR) |  | MAC | [6 empty] | 2015-11-06 18:37 | CHAIR
8255 | Rolfe, Benjamin | 1000 | 5 | 8.2.4.1.1 | 75 | 62 | T | Yes | 75 | 62 | 8.2.4.1.1 | [5 empty] | The editing instructions to remove "the value of" change technically valid text to be technically invalid. The "field" is a container, not a value...it can contain a value, thus the (correcct) text in the base standard. | Remove incorrect changes as indicated in the comment. |  | MAC | [6 empty] | 2015-11-06 18:37 | CHAIR
8256 | Rolfe, Benjamin | 1000 | 5 | 8.2.4.1.1 | 76 | 16 | E | No | 76 | 16 | 8.2.4.1.1 | [5 empty] | Caption is excessively wordy and repeats what is stated in the text. | Leave the caption as it appears in the base standard (delete changes to caption) |  | EDITOR | [6 empty] | 2015-11-06 18:29 | CHAIR
8257 | Rolfe, Benjamin | 1000 | 5 | 8.2.4.1.1 | 76 | 20 | T | Yes | 76 | 20 | 8.2.4.1.1 | [5 empty] | It appeastr that the inserted text is specifying different formats for existing 802.11 MAC frames when the S1G PHY is being used. This is not required to support this PHY. | Remove MAC changes that are out of scope of the PAR (from line 20 through pg 7 line 34) |  | MAC | [6 empty] | 2015-11-06 18:37 | CHAIR
8258 | Rolfe, Benjamin | 1000 | 5 | 8.2.4.1.2 | 77 | 42 | T | Yes | 77 | 42 | 8.2.4.1.2 | [5 empty] | A new MAC protocol version is not required to support this PHY. These changes are out of scope of the PAR. | Remove MAC changes that are out of scope of the PAR. |  | MAC | [6 empty] | 2015-11-06 18:37 | CHAIR
8259 | Rolfe, Benjamin | 1000 | 5 | 8.2.4.1.2 | 78 | 48 | T | Yes | 78 | 48 | 8.2.4.1.2 | [5 empty] | S1G Relay is out of scope of the approved PAR. | Remove S1G Relay from the draft |  | MAC | [6 empty] | 2015-11-06 18:37 | CHAIR
8260 | Rolfe, Benjamin | 1000 | 5 | 9.51 | 327 | 28 | T | Yes | 327 | 28 | 9.51 | [5 empty] | MAC changes out of scope of the project authorization: The "S1GRelay" is not necessary to support this PHY. | Remove S1G Relay from the draft |  | MAC | [6 empty] | 2015-11-06 18:37 | CHAIR
8261 | Rolfe, Benjamin | 1000 | 5 | 8.2.4.1.10 | 80 | 11 | T | Yes | 80 | 11 | 8.2.4.1.10 | [5 empty] | MAC changes out of scope of the approved PAR. | Remove line 10-12 and clause 9.51. |  | MAC | [6 empty] | 2015-11-06 18:37 | CHAIR
8262 | Rolfe, Benjamin | 1000 | 5 | 8.2.4.1 | 76 | 51 | T | Yes | 76 | 51 | 8.2.4.1 | [5 empty] | The combination "Type subfield is 1 and Subtype subfield is equal to 3" is undefined. (Table 8-1 does shows subtype 3 "reserved" for type 1). | Find missing addition to Table 8-1? |  | MAC | [6 empty] | 2015-11-06 18:37 | CHAIR
8263 | Rolfe, Benjamin | 1000 | 5 | 8.2.4.2 | 82 | 41 | E | No | 82 | 41 | 8.2.4.2 | [5 empty] | Change Item (a) to item ( c) ??? | change "c" to "a" |  | EDITOR | [6 empty] | 2015-11-06 18:29 | CHAIR
8264 | Rolfe, Benjamin | 1000 | 5 | 8.8 | 205 | 30 | T | Yes | 205 | 30 | 8.8 | [5 empty] | This clause exceeds the scope of the approved PAR. A new frame version is not required to support this PHY. | Remove MAC content that re out of scope of the PAR (which limits MAC changes to those required to support this PHY) |  | MAC | [6 empty] | 2015-11-06 18:37 | CHAIR
8265 | Rolfe, Benjamin | 1000 | 5 | 9.3 | 236 | 55 | T | Yes | 236 | 55 | 9.3 | [5 empty] | Why is a second virtual CS necessary to support the PHY defined by this amendmnt? There are no (obvious?) PHY characteristics, dependencies unique to the S1G PHY that require a second virtual CS. | Remove MAC additions that exceed the scope of the approved PAR. |  | MAC | [6 empty] | 2015-11-06 18:37 | CHAIR
8266 | Rolfe, Benjamin | 1000 | 5 | 9.44 | 295 | 18 | T | Yes | 295 | 18 | 9.44 | [5 empty] | Addition of new MAC features that exceed the scope of the approved PAR: this feature is not required to support the PHY defined by this amendment. | Remove MAC additions that exceed the scope of the approved PAR. |  | MAC | [6 empty] | 2015-11-06 18:37 | CHAIR
8267 | Rolfe, Benjamin | 1000 | 5 | 9.45 | 303 | 41 | T | Yes | 303 | 41 | 9.45 | [5 empty] | Addition of new MAC features that exceed the scope of the approved PAR: this feature is not required to support the PHY defined by this amendment. | Remove MAC additions that exceed the scope of the approved PAR. |  | MAC | [6 empty] | 2015-11-06 18:37 | CHAIR
8268 | Rolfe, Benjamin | 1000 | 5 | 9.46 | 306 | 52 | T | Yes | 306 | 52 | 9.46 | [5 empty] | Addition of new MAC features that exceed the scope of the approved PAR: this feature is not required to support the PHY defined by this amendment. | Remove MAC additions that exceed the scope of the approved PAR. |  | MAC | [6 empty] | 2015-11-06 18:37 | CHAIR
8269 | Rolfe, Benjamin | 1000 | 5 | 9.47 | 308 | 37 | T | Yes | 308 | 37 | 9.47 | [5 empty] | Addition of new MAC features that exceed the scope of the approved PAR: this feature is not required to support the PHY defined by this amendment. | Remove MAC additions that exceed the scope of the approved PAR. |  | MAC | [6 empty] | 2015-11-06 18:37 | CHAIR
8270 | Rolfe, Benjamin | 1000 | 5 | 9.48 | 310 | 48 | T | Yes | 310 | 48 | 9.48 | [5 empty] | Addition of new MAC features that exceed the scope of the approved PAR: this feature is not required to support the PHY defined by this amendment. | Remove MAC additions that exceed the scope of the approved PAR. |  | MAC | [6 empty] | 2015-11-06 18:37 | CHAIR
8271 | Rolfe, Benjamin | 1000 | 5 | 9.49 | 313 | 22 | T | Yes | 313 | 22 | 9.49 | [5 empty] | Addition of new MAC features that exceed the scope of the approved PAR: this feature is not required to support the PHY defined by this amendment. | Remove MAC additions that exceed the scope of the approved PAR. |  | MAC | [6 empty] | 2015-11-06 18:37 | CHAIR
8272 | Rolfe, Benjamin | 1000 | 5 | 9.51 | 327 | 28 | T | Yes | 327 | 28 | 9.51 | [5 empty] | Addition of new MAC features that exceed the scope of the approved PAR: this feature is not required to support the PHY defined by this amendment. | Remove MAC additions that exceed the scope of the approved PAR. |  | MAC | [6 empty] | 2015-11-06 18:37 | CHAIR
8273 | Rolfe, Benjamin | 1000 | 5 | 9.52 | 336 | 25 | T | Yes | 336 | 25 | 9.52 | [5 empty] | Addition of new MAC features that exceed the scope of the approved PAR: this feature is not required to support the PHY defined by this amendment. | Remove MAC additions that exceed the scope of the approved PAR. |  | MAC | [6 empty] | 2015-11-06 18:37 | CHAIR
8274 | Rolfe, Benjamin | 1000 | 5 | 9.55 | 338 | 33 | T | Yes | 338 | 33 | 9.55 | [5 empty] | Addition of new MAC features that exceed the scope of the approved PAR: this feature is not required to support the PHY defined by this amendment. | Remove MAC additions that exceed the scope of the approved PAR including all reference to PV1. |  | MAC | [6 empty] | 2015-11-06 18:37 | CHAIR
8275 | Rolfe, Benjamin | 1000 | 5 | 9.58 | 340 | 40 | T | Yes | 340 | 40 | 9.58 | [5 empty] | Addition of new MAC features that exceed the scope of the approved PAR: this feature is not required to support the PHY defined by this amendment. | Remove MAC additions that exceed the scope of the approved PAR. |  | MAC | [6 empty] | 2015-11-06 18:37 | CHAIR
8276 | Rolfe, Benjamin | 1000 | 5 | 11 | 377 | 1 | T | Yes | 377 | 1 | 11 | [5 empty] | Addition of new MAC features that exceed the scope of the approved PAR: Enhancing the security model is not related to the characteristics of the PHY being defined by this amendment. | Remove MAC additions that exceed the scope of the approved PAR. |  | MAC | [6 empty] | 2015-11-06 18:37 | CHAIR
8277 | Rolfe, Benjamin | 1000 | 5 | 24.3.3 | 409 | 45 | T | Yes | 409 | 45 | 24.3.3 | [5 empty] | Figure 24-4 includes a process labeled "BPSK Constelation Mapper". s/b "Constellation Mapper" (ref fig 22-5) | Delete "BPSK" from the Constellation Mapper process |  | PHY | [6 empty] | 2015-11-06 18:32 | CHAIR
8278 | Fischer, Matthew | 1000 | 5 | 8.2.4.1.1 | 76 | 16 | T | Yes | 76 | 16 | 8.2.4.1.1 | [5 empty] | there seem to be quite a few type and subtype combinations for which the format of the frame control field is missing | Add a diagram that shows the format of S1G PPDUs that have type equal to 0 or 2 and either the same diagram or yet another one for S1G PPDUs that have type equal to 3 and subtype not equal to 1 |  | MAC | [6 empty] | 2015-11-06 18:37 | CHAIR
8279 | Fischer, Matthew | 1000 | 5 | 8.2.4.1.1 | 77 | 29 | T | Yes | 77 | 29 | 8.2.4.1.1 | [5 empty] | figure 8-3d condition overlaps with figure 8-2 condition - is figure 8-3d supposed to be limited to S1G PPDUs? If it is, then there will need to be yet another figure because 8-2 cannot be used to cover the cases for S1G that are not covered by the corrected figure 8-3d | Add more conditions to remove the overlap between the conditions for figure 8-3d and 8-2 and check the applicability of figure 8-3d vs S1G and add another figure if needed, to cover S1G case of type=3, subtype<>1 |  | MAC | [6 empty] | 2015-11-06 18:37 | CHAIR
8280 | Fischer, Matthew | 1000 | 5 | 8.2.4.1.1 | 76 | 10 | T | Yes | 76 | 10 | 8.2.4.1.1 | [5 empty] | Really, the frame control field cannot be defined here like this and then redefined in 8.8. The FC description should actually contain just two subfields - PV and FCBODY - FCBODY would then be defined depending on the value of PV plus the type and subtype and S1G PPDU information. | Create a new FC field diagram which contains only FC and FCBODY and move all existing FC field diagrams and descriptions to a new subclause within 8.2.4.1.1 called FCBODY field and place all of the existing diagrams and descriptions of subfields of the FC underneath this new FCBODY field subclause, including those that are found within 8.8 PV1 frames |  | MAC | [6 empty] | 2015-11-06 18:37 | CHAIR
8281 | Fischer, Matthew | 1000 | 5 | 8.2.4.1.10 | 80 | 10 | T | Yes | 80 | 10 | 8.2.4.1.10 | [5 empty] | Undefined term: Where is S1G RTS defined? Is this an RTS with TX VECTOR FORMAT parameter value S1G*? The draft does not say this anywhere. | Include a blanket statement that says that any PPDU or maybe any BLAH frame transmitted with TX VECTOR parameter FORMAT equal to S1G* is an S1G BLAH |  | MAC | [6 empty] | 2015-11-06 18:37 | CHAIR
8282 | Fischer, Matthew | 1000 | 5 | 9.56 | 340 | 15 | T | Yes | 340 | 15 | 9.56 | [5 empty] | The wording is incorrect - it looks like a STA reading this subclause is being instructed to transmit a frame. | Change the first sentence to be: "An S1G STA transmitting an S1G NDP CMAC frame shall use the following TXVECTOR parameters:" |  | MAC | [6 empty] | 2015-11-06 18:37 | CHAIR
8283 | Fischer, Matthew | 1000 | 5 | 10.2.2.2 | 352 | 61 | T | Yes | 352 | 61 | 10.2.2.2 | [5 empty] | The paragraph beginning with "An S1G STA shall set the Poll Type subfield in the Frame Control field" does not belong here - it includes a definite reference to a PS-Poll frame and that discussion took place in the previous subclause. | Move the cited paragraph to the previous subclause 10.2.2.1 where discussion of PS-Poll transmission takes place. |  | MAC | [6 empty] | 2015-11-06 18:37 | CHAIR
8284 | Fischer, Matthew | 1000 | 5 | 10.2.2.2 | 353 | 7 | T | Yes | 353 | 7 | 10.2.2.2 | [5 empty] | This sentence needs to be rewritten to make sense: The S1G AP may recommend a value of listen interval different from that in Association Request frame based on its buffer management consideration in Association Response frame | Not certain what it should say. |  | MAC | [6 empty] | 2015-11-06 18:37 | CHAIR
8285 | Fischer, Matthew | 1000 | 5 | 10.2.2.2 | 353 | 13 | T | Yes | 353 | 13 | 10.2.2.2 | [5 empty] | I think that there are some nouns missing, like maybe "MIB variable" - The S1G AP may recommend a value of listen interval different from that in Association Request frame based on its buffer management consideration in Association Response frame | Add nouns |  | MAC | [6 empty] | 2015-11-06 18:37 | CHAIR
8286 | Fischer, Matthew | 1000 | 5 |  |  |  | G | Yes | [8 empty] | Despite the existence of at least one document asserting otherwise, it is not clear whether an acceptable LoA has been submitted by Qualcomm in relation to a long list of standards essential patents previously indicated by Qualcomm with reference to the TGah draft standard. In particular, the letter delivered from Qualcomm counsel to the IEEE 802.11 WG which supposedly provided assurance that an LOA exists to cover the IP in question, does not in fact provide any direct evidence or clear connection between the current and future Qualcomm IP related to the TGah draft and any LOA on file with 802.11. While the letter seems to state that such a connection exists, no evidence of that connection is therein provided, other than a vague statement suggesting that the readers of said letter should simply "trust us". Additionally, the LOA of reference is a blanket LOA and the wording of a blanket LOA appears to apply to all future IP relating to the standard in addition to existing IP. Again, the letter delivered from Qualcomm provides no direct assurance that this aspect of the LOA is or will be satisfied nor is there any way to independtly confirm any of the Qualcomm assertions without visibility to the exact terms of the vaguely referenced but unobservable agreement between Qualcomm and the formerly independent entity CSR. Again, the current state of affairs is one in which effectively, without direct evidence, a representative from Qualcomm has said "trust us". The SASB will take the lack of a clear LOA for the Qualcomm IP into account when determining whether or not to approve a standard. Accordingly, TGah participants should consider alternative technologies to replace the material covered by the Qualcomm patents. | The WG should follow the advice of the IEEE-A SB and consider alternative technologies for all features covered by the asserted standards essential patents. |  | GEN | [6 empty] | 2015-11-06 18:38 | CHAIR
8287 | Hamilton, Mark | 1000 | 5 | 8.4.2.202 | 169 | 52 | T | Yes | 169 | 52 | 8.4.2.202 | [5 empty] | There is no need for the Address Count field, since this information is easily and unambiguously derived from the Length, and knowing that each Reachable Address field is 7 octets long. | Delete the Address Count field from the Reachable Address element, including from the format diagram, and from the text at P170L1. |  | MAC | [6 empty] | 2015-11-06 18:37 | CHAIR
8288 | Hamilton, Mark | 1000 | 5 | 8.4.2.202 | 169 | 52 | E | No | 169 | 52 | 8.4.2.202 | [5 empty] | The word "Field" should not appear in the format diagram, for the "Address Count Field" | Delete "Field" from the format diagram (unless it is deleted, per my other comment) |  | EDITOR | [6 empty] | 2015-11-06 18:29 | CHAIR
8289 | Hamilton, Mark | 1000 | 5 | 8.4.2.202 | 170 | 1 | E | Yes | 170 | 1 | 8.4.2.202 | [5 empty] | There are multiple "Reachable Address" subfields in this element, not a single "Reachable Addresses field" | Change "the Reachable Addresses field" to "the Reachable Address fields" (unless this line is deleted, per my other comment) |  | EDITOR | [6 empty] | 2015-11-06 18:29 | CHAIR
8290 | Hamilton, Mark | 1000 | 5 | 6.3.8.3.2 | 32 | 28 | T | Yes | 32 | 28 | 6.3.8.3.2 | [5 empty] | What is the purpose of the Reachable Address parameter in the MLME-REASSOCIATE.confirm primitive? | Delete the Reachable Address parameter from the MLME-REASSOCIATE.confirm primitive, from the list and the from table. |  | MAC | [6 empty] | 2015-11-06 18:37 | CHAIR
8291 | Hamilton, Mark | 1000 | 5 | 8.3.3.9 | 100 | 4 | T | Yes | 100 | 4 | 8.3.3.9 | [5 empty] | What is the purpose of the Reachable Address element in the Probe Request frame? | Delete the Reachable Address element from the Probe Request frame contents table |  | MAC | [6 empty] | 2015-11-06 18:37 | CHAIR
8292 | Hamilton, Mark | 1000 | 5 | 8.4.2.202 | 170 | 18 | T | Yes | 170 | 18 | 8.4.2.202 | [5 empty] | Presumably, the Add/Remove subfield should be set to "Add" (1) when the Reachable Address element is being used in a (Re)Association request, also. Implictly, all the addresses being indicated are being "Added" to the relay tree through this association. | Add to the end of this paragraph, "The Add/Remove subfield is set to 1 if the Reachable Address element is included within a (Re)Association Request frame. |  | MAC | [6 empty] | 2015-11-06 18:37 | CHAIR
8293 | Hamilton, Mark | 1000 | 5 | 8.6.26.2 | 200 | 8 | T | Yes | 200 | 8 | 8.6.26.2 | [5 empty] | There is only one Reachable Address element in the Reachable Address Update frame. | Change "The one or more Reachable Address slements ... contain" to "The Reachable Address slement ... ontains" |  | MAC | [6 empty] | 2015-11-06 18:37 | CHAIR
8294 | Hamilton, Mark | 1000 | 5 | 8.6.26.2 | 200 | 9 | T | Yes | 200 | 9 | 8.6.26.2 | [5 empty] | The Reachable Address Update frame is also used to indicate addresses that are no longer reachable throught this relay STA (the "Remove" case). | Change "contian the addresses that can be reached through the relay STA" to "contain the addresses whose reachability through the S1G relay STA is being updated." |  | MAC | [6 empty] | 2015-11-06 18:37 | CHAIR
8295 | Hamilton, Mark | 1000 | 5 | 9.51.2 | 329 | 63 | T | Yes | 329 | 63 | 9.51.2 | [5 empty] | The S1G relay STA starts the reachability process by providing an initial Reachable Address element at time of association. THEN, this process of providing updates carries on from there. | Add a paragraph, before the one discussing the Reachable Address Update frame, that says "An S1G relay STA shall send a Reachable Address Update element that contains the current list of reachable addresses, in the (Re)Association Request frame to the AP to which it is associating. In this frame the relay STA shall set the Initiator MAC address field of the element to its own MAC address, and the Add/Remove subfield to 1." At P330L10, change "An S1G relay STA shall set the Add/Remove subfield" to "An S1G relay STA shall set the Add/Remove subfield of a Reachable Address Update frame" |  | MAC | [6 empty] | 2015-11-06 18:37 | CHAIR
8296 | Hamilton, Mark | 1000 | 5 | 9.51.2 | 329 | 63 | E | Yes | 329 | 63 | 9.51.2 | [5 empty] | STAs don't send elements, they send frames. | Change "shall send a Reachable Address Update element" to "shall send a Reachable Address Update frame" |  | EDITOR | [6 empty] | 2015-11-06 18:29 | CHAIR
8297 | Hamilton, Mark | 1000 | 5 | 8.4.2.202 | 170 | 11 | T | Yes | 170 | 11 | 8.4.2.202 | [5 empty] | The "Relay Capable" indication does not seem to have any purpose. There is no text describing the semantics of this field for an entity that receives it. | Delete the Relay Capable subfield from the Reachable Address field format, and associated text (P170L22 and P330L16). |  | MAC | [6 empty] | 2015-11-06 18:37 | CHAIR
8298 | Montemurro, Michael | 1000 | 5 | 10.3.5.11 | 357 | 29 | T | Yes | 357 | 29 | 10.3.5.11 | [5 empty] | The processing and usage of the Service Type indication is not described in suffeicient details | Describe the procedures at the STA and the AP to describe how each uses and interprets the Service Type indication. For instance, are there any error conditions that need to be handled? Can an AP reject an Association Request based on Service Type? |  | MAC | [6 empty] | 2015-11-06 18:37 | CHAIR
8299 | Montemurro, Michael | 1000 | 5 | 9.52 | 336 | 24 | T | Yes | 336 | 24 | 9.52 | [5 empty] | IEEE 802.11 multicast traffic is either transmitted as unicast (with DMS) or group-addressed traffic. It's unclear from the description in this clause how frames are transmitted. My assumption is that they are group addressed. | Update the normative text in the clause to describe Multicast AID in terms of group-addressed frames, if that's what's intended. |  | MAC | [6 empty] | 2015-11-06 18:37 | CHAIR
8300 | Montemurro, Michael | 1000 | 5 | 9.54 | 337 | 36 | T | Yes | 337 | 36 | 9.54 | [5 empty] | What operations does a STA perform when it makes use of Bitmap Protection. What is it protecting against? | Add more descriptive text to describe how the transmitter uses the feature; how the receiver uses the feature; and once the feature is signaled, what happens? |  | MAC | [6 empty] | 2015-11-06 18:37 | CHAIR
8301 | Wang, Xiaofei | 1000 | 5 | 6.3.2.2.2 | 13 | 38 | E | Yes | 13 | 38 | 6.3.2.2.2 | [5 empty] | The definition of the paramter ReceiveTIMs is opposite of the literal meaning of the parameter name "ReceiveTIMs". Sugges thatt the parameter should be defined consistently with the literal meaning of the parameter name, similar to the definition of the parameter ReceiveDTIMs in the same request | Change the description of the parameter ReceiveTIMs into "For an S1G STA, this parameter is set to the boolean complement of dot11NonTIMModeActivated. When true, this parameter causes the S1G STA to awaken to receive Beacon frame as determined by the STA's ListenInterval and the ReceiveDTIMs parameter. When false, this parameter causes the S1G STA to transmit at least one frame every listen interval without receiving a Beacon frame as determined by the STA's ListenInterval parameter." |  | EDITOR | [6 empty] | 2015-11-06 18:29 | CHAIR
8302 | Wang, Xiaofei | 1000 | 5 | 6.3.3.2.3 | 15 | 42 | T | Yes | 15 | 42 | 6.3.3.2.3 | [5 empty] | The parameter ActiveScanType is not needed if SME is requesting passive scan | Change the description for ActiveScanType into "Indicates active scanning type of either a Probe Request frames or a NDP Probe Request frame. This parameter is optionally present if dot11S1GOptionImplemented is true and if ScanType is ACTIVE; otherwise not present." |  | MAC | [6 empty] | 2015-11-06 18:37 | CHAIR
8303 | Wang, Xiaofei | 1000 | 5 | 6.3.3.3.2 | 19 | 57 | T | Yes | 19 | 57 | 6.3.3.3.2 | [5 empty] | MaxAwayDuration is present in MLME-SCAN.request and probe request, In response, MAD element is present in probe response. But MaxAwayDuration is missing in MLME-SCAN.confirm. This may affect SME's decision on which AP to perfrom asociation | add a row for an optional parameter MaxAwayDuration or MAD as one of the MLME-SCAN.confirm parameters |  | MAC | [6 empty] | 2015-11-06 18:37 | CHAIR
8304 | Wang, Xiaofei | 1000 | 5 | 6.3.109.2.1 | 52 | 38 | T | Yes | 52 | 38 | 6.3.109.2.1 | [5 empty] | An AP may request TWT setup to a non-AP STA as indicated in 9.44.1 p296.38, hence this sentence is not correct | Change "This primitive requests that a TWT Setup frame be sent to the AP with which the non-AP STA is associated." into "This primitive requests that a TWT Setup frame be sent." |  | MAC | [6 empty] | 2015-11-06 18:37 | CHAIR
8305 | Wang, Xiaofei | 1000 | 5 | 6.3.109.2.3 | 53 | 22 | T | Yes | 53 | 22 | 6.3.109.2.3 | [5 empty] | An AP may request TWT setup to a non-AP STA as indicated in 9.44.1 p296.38, hence the sentence is not correct | Delete " to the AP with which the non-AP STA is associated" |  | MAC | [6 empty] | 2015-11-06 18:37 | CHAIR
8306 | Wang, Xiaofei | 1000 | 5 | 6.3.109.2.4 | 53 | 28 | T | Yes | 53 | 28 | 6.3.109.2.4 | [5 empty] | An AP may request TWT setup to a non-AP STA as indicated in 9.44.1 p296.38, hence the sentence is not correct | Change "The STA then attempts to transmit this frame to the AP with which it is associated." into "The STA then attempts to transmit this TWT Setup frame." |  | MAC | [6 empty] | 2015-11-06 18:37 | CHAIR
8307 | Wang, Xiaofei | 1000 | 5 | 6.3.109.3.3 | 54 | 4 | T | Yes | 54 | 4 | 6.3.109.3.3 | [5 empty] | An AP may request TWT setup to a non-AP STA as indicated in 9.44.1 p296.38, hence the sentence is not correct | Change "This primitive is generated when the STA receives a TWT Setup frame from the AP." into "This primitive is generated when the STA receives a TWT Setup frame from another STA." |  | MAC | [6 empty] | 2015-11-06 18:37 | CHAIR
8308 | Wang, Xiaofei | 1000 | 5 | 6.3.109.4.1 | 54 | 19 | T | Yes | 54 | 19 | 6.3.109.4.1 | [5 empty] | An AP may request TWT setup to a non-AP STA as indicated in 9.44.1 p296.38, hence the sentence is not correct | Change "from a non-AP STA" into "from another STA". |  | MAC | [6 empty] | 2015-11-06 18:37 | CHAIR
8309 | Wang, Xiaofei | 1000 | 5 | 8.4.2.196 | 149 | 37 | T | Yes | 149 | 37 | 8.4.2.196 | [5 empty] | It is stated in L30 "Demand TWT", that "TWT requesting STA includes a set of TWT parameters such that if the requested target wake time value and/or other TWT parameters cannot be accommodated, then the TWT setup will be rejected". However, in the same table, there are other valid response to Demand TWT than Accept TWT or Reject TWT, e.g., TWT Group, Alternative TWT and Dictate TWT, as indicated by "Descriptions when transmitted by a TWT Responding STA". These descriptions seem to be contradictory to each other. | remove "or demanded" in the 4th column for TWT command values 3 (TWT Grouping), 5 (Alternate TWT), and 6 (Dictate TWT) or change the responses for demanded TWT for Demand TWT. |  | MAC | [6 empty] | 2015-11-06 18:37 | CHAIR
8310 | Wang, Xiaofei | 1000 | 5 | 8.4.2.196 | 151 | 22 | T | Yes | 151 | 22 | 8.4.2.196 | [5 empty] | A STA could transmit multiple TWT requests for multiple TWT flows. However, the most recently received TWT response with zero-offset ( a prior response) may be of a different group ID x than the group ID y of the TWT response without zero-offset (currently received response). In this case, STA should not use the zero-offset of group ID x as the zero-offset for group ID y. | Change the sentence "The receipt of a TWT response with a TWT Group Assignment field with no Zero Offset of the Group subfield implies that the Zero Offset of the Group subfield value for that TWT is the same as the Zero Offset of the Group subfield value for the most recently received Zero Offset of the Group subfield from the TWT Responding STA." into "The receipt of a TWT response with a TWT Group Assignment field with no Zero Offset of the Group subfield implies that the Zero Offset of the Group subfield value for that TWT is the same as the Zero Offset of the Group subfield value for the most recently received Zero Offset of the Group subfield for the same TWT group ID from the TWT Responding STA." |  | MAC | [6 empty] | 2015-11-06 18:37 | CHAIR
8311 | Wang, Xiaofei | 1000 | 5 | 9.44.3 | 299 | 59 | T | Yes | 299 | 59 | 9.44.3 | [5 empty] | If TWT responding STA sends the Next TWT value via STACK/BAT/TACK as described in L28~L39, then "the TWT responding STA shall queue for transmission a TWT Information frame that contains a nonzero Next TWT value..." requirement is not necessary. | change the requirement to optional if BAT/TACK/STACK are sent to respond to a PPDU containing TWT information frame |  | MAC | [6 empty] | 2015-11-06 18:37 | CHAIR
8312 | Wang, Xiaofei | 1000 | 5 | 8.4.2.196 | 150 | 13 | T | Yes | 150 | 13 | 8.4.2.196 | [5 empty] | Please clarify whether an AP can request a announced TWT. If not, then It should be made clear that If TWT requesting STA is an AP, then it cannot request an announced TWT. | add "A TWT requesting STA which is an AP shall set the value of the Flow Type subfield to 1" at the end of the paragraph. |  | MAC | [6 empty] | 2015-11-06 18:37 | CHAIR
8313 | Wang, Xiaofei | 1000 | 5 | 8.2.4.2 | 82 | 43 | E | No | 82 | 43 | 8.2.4.2 | [5 empty] | Sentence" and the 2 Most Significant Bits (MSB) both set to 1" is awkward. A better phrasing can be found. | Sentence can be re-phrased to " and sets 2 MSBs to 1" |  | EDITOR | [6 empty] | 2015-11-06 18:29 | CHAIR
8314 | Wang, Xiaofei | 1000 | 5 | 8.2.4.2 | 83 | 10 | E | No | 83 | 10 | 8.2.4.2 | [5 empty] | The sentence "reserved if not in S1G PS-Poll frames" should not separated by a comma. | replace comma with full stop. Separate the sentences i.e. ". Reserved if not in S1G PS-Poll frames" |  | EDITOR | [6 empty] | 2015-11-06 18:29 | CHAIR
8315 | Wang, Xiaofei | 1000 | 5 | 8.2.4.5.4 | 83 | 44 | E | No | 83 | 44 | 8.2.4.5.4 | [5 empty] | Need to capitalize A in "ack" in caption of figure 9.3.2.1.10 (Block ack procedure)" to make consitent with the rest of the document. | change "ack" to "ACK" or "Ack" |  | EDITOR | [6 empty] | 2015-11-06 18:29 | CHAIR
8316 | Wang, Xiaofei | 1000 | 5 | 8.3.1.1 | 90 | 7 | E | No | 90 | 7 | 8.3.1.1 | [5 empty] | In Figure 8-18, bits B2 and B3 are labeled as "Type (Control)" but in Figure 8-18a the same bits are labeled as Type | Change in Figure 8-18a, the labels for bits B2 and B3 to "Type (control)" to make the figure consistent with Figure 8-18. |  | EDITOR | [6 empty] | 2015-11-06 18:29 | CHAIR
8317 | Wang, Xiaofei | 1000 | 5 | 8.4.2.6.1 | 117 | 41 | E | No | 117 | 41 | 8.4.2.6.1 | [5 empty] | Missing article "the" in sentence "If all bits in virtual bitmap are 0: | Modify sentence to "If all bits in the virtual bitmap are 0" |  | EDITOR | [6 empty] | 2015-11-06 18:29 | CHAIR
8318 | Wang, Xiaofei | 1000 | 5 | 8.4.2.6.5 | 122 | 49 | E | No | 122 | 49 | 8.4.2.6.5 | [5 empty] | Missing article "the" in sentence "When decoding, if Inverse Bitmap subfield is 1, EWL and Length subfield are 0s, all AIDs in the ADE blocks are paged" | Change sentece to "When decoding, if the Inverse Bitmap subfield is 1, and the EWL and Length subfield are 0s, all AIDs in the ADE blocks are paged" |  | EDITOR | [6 empty] | 2015-11-06 18:29 | CHAIR
8319 | Wang, Xiaofei | 1000 | 5 | 8.4.2.6.5 | 122 | 52 | E | No | 122 | 52 | 8.4.2.6.5 | [5 empty] | Missing article "the" in sentence "If Inverse Bitmap subfield is 1, EWL is 7 and Length subfield is 1" | Change sentence to "If the Inverse Bitmap subfield is 1, the EWL is 7 and the Length subfield is 1" |  | EDITOR | [6 empty] | 2015-11-06 18:29 | CHAIR
8320 | Wang, Xiaofei | 1000 | 5 | 8.4.2.188 | 136 | 58 | E | No | 136 | 58 | 8.4.2.188 | [5 empty] | Missing article "the" in sentence "The Start Time Indication subfield indicates whether RAW Start Time subfield is present" | Change the sentence to "The Start Time Indication subfield indicates whether the RAW Start Time subfield is present" |  | EDITOR | [6 empty] | 2015-11-06 18:29 | CHAIR
8321 | Wang, Xiaofei | 1000 | 5 | 9.2.1 | 233 | 15 | T | Yes | 233 | 15 | 9.2.1 | [5 empty] | It is unclear from the figure which part is "Used for beamforming with the AP/PCP" | add a line between the call out "Used for beamforming with the AP/PCP" and the box A-BFT Access |  | MAC | [6 empty] | 2015-11-06 18:37 | CHAIR
8322 | Wang, Xiaofei | 1000 | 5 | 8.6.27.1 | 201 | 29 | T | Yes | 201 | 29 | 8.6.27.1 | [5 empty] | The time priority has not been specified for Flow Resumption | Add either "yes" or "no" for the Time priority specification for Flow Resumption |  | MAC | [6 empty] | 2015-11-06 18:37 | CHAIR
8323 | Wang, Xiaofei | 1000 | 5 | 9.2.4.2 | 234 | 42 | T | No | 234 | 42 | 9.2.4.2 | [5 empty] | There is no need to specify "Sensor Traffic" as a designation. As long as sensor traffic is mapped to AC_BE, or UP 0, there is no need to specify this in this table | remove "or Sensor Traffic" from Designation for UP 0 |  | MAC | [6 empty] | 2015-11-06 18:37 | CHAIR
8324 | Wang, Xiaofei | 1000 | 5 | 9.2.4.2 | 235 | 8 | T | Yes | 235 | 8 | 9.2.4.2 | [5 empty] | The language in "An S1G STA that receives an EDCA Parameter Set element shall update its MIB values of the EDCA parameters if the value of the element's STA Type subfield includes the STA's type (see 10.50.7 (S1G BSS type and STA type))." is rather akward. In addition, this sentence should be moved to after the next sentence since the next sentence is on the general case. | Change "An S1G STA that receives an EDCA Parameter Set element shall update its MIB values of the EDCA parameters if the value of the element's STA Type subfield includes the STA's type (see 10.50.7 (S1G BSS type and STA type)). QoS STAs update the MIB attributes and store the EDCA Parameter Set update count value in the QoS Info field." into " QoS STAs update the MIB attributes and store the EDCA Parameter Set update count value in the QoS Info field. An S1G STA shall update its MIB values of the EDCA parameters if its STA type is indicated by the STA Type subfield contained in the received EDCA Parameter Set element (see 10.50.7 (S1G BSS type and STA type))." |  | MAC | [6 empty] | 2015-11-06 18:37 | CHAIR
8325 | Wang, Xiaofei | 1000 | 5 | 9.2.4.2 | 235 | 24 | T | Yes | 235 | 24 | 9.2.4.2 | [5 empty] | It is unclear how the setting should be done if "the AP indicates that it supports for sensor STA" and if "the AP indicates that it supports for non-sensor STAs", what if the AP indicates support for both sensor and non-sensor STAs? Then this statement would be conflicting. In addition the phrase "it transmits" is redundant. | Change "--1 if it indicates support for sensor STAs --2 if it indicates support for non-sensor STAs" into "--1 if it only indicates support for sensor STAs --2 if it only indicates support for non-sensor STAs"; Also remove "it transmits" |  | MAC | [6 empty] | 2015-11-06 18:37 | CHAIR
8326 | Wang, Xiaofei | 1000 | 5 | 9.2.4.2 | 235 | 34 | T | Yes | 235 | 34 | 9.2.4.2 | [5 empty] | Since it is defined in 9.22 that a S1G STA is a QoS STA, there is no need to use the term S1G QoS AP. | Remove "QoS" from "S1G QoS AP" |  | MAC | [6 empty] | 2015-11-06 18:37 | CHAIR
8327 | Rolfe, Benjamin | 1000 | 5 | 24.3.3 | 409 | 22 | T | Yes | 409 | 22 | 24.3.3 | [5 empty] | "when there is only one BCC encoder (NES=1)," does not track with Figure 22-12 in 802.11-REVmc_D4.0. There is no "Nes" in the figure 22-12 | Delete (NES=1) |  | PHY | [6 empty] | 2015-11-06 18:32 | CHAIR
8328 | Rolfe, Benjamin | 1000 | 5 | 24.3.3 | 409 | 22 | T | Yes | 409 | 22 | 24.3.3 | [5 empty] | "when there is only one BCC encoder (NES=1)," does not track with Figure 22-13in 802.11-REVmc_D4.0. There is no "Nes" in the figure 22-13 | Delete "(NES=1)" |  | PHY | [6 empty] | 2015-11-06 18:32 | CHAIR
8329 | Rolfe, Benjamin | 1000 | 5 | 24.3.9.2 | 461 | 39 | E | Yes | 461 | 39 | 24.3.9.2 | [5 empty] | 21.3.3.1 of the base standard states that "For all of the PHYs, all defined fields are transmitted bit 0 first in time." and so it is redundantly repeating normative information to repeat that "The bit 0 shall be transmitted first in time" as labeling it bit 0 is sufficient to specify it is transmitted first in time and saying it again and again is redundant. | Delete "The bit 0 shall be transmitted first in time" |  | EDITOR | [6 empty] | 2015-11-06 18:29 | CHAIR
8330 | Rolfe, Benjamin | 1000 | 5 | 24.3.5 | 421 | 61 | E | Yes | 421 | 61 | 24.3.5 | [5 empty] | "These tables" at the start of a new paragraph leaves context (slightly) unspecified. The reader is likely to guess that "these" re 24-38 through 24-57. Editorial convention in the base standard is to leave guessing to a minimum. | "Tables 24-38 through 24-57 give..." |  | EDITOR | [6 empty] | 2015-11-06 18:29 | CHAIR
8331 | Palm, Stephen | 1000 | 5 | 8.6.25.11 | 197 | 63 | T | Yes | 197 | 63 | 8.6.25.11 | [5 empty] | What is the technical definition of highest quality? | Define |  | MAC | [6 empty] | 2015-11-06 18:37 | CHAIR
8332 | Palm, Stephen | 1000 | 5 | 8.6.25.11 | 197 | 64 | T | Yes | 197 | 64 | 8.6.25.11 | [5 empty] | What is the difference between "high quality" and "highest quality"? | Clarify |  | MAC | [6 empty] | 2015-11-06 18:37 | CHAIR
8333 | Rolfe, Benjamin | 1000 | 5 | 24.3.5 | 421 | 63 | E | Yes | 421 | 63 | 24.3.5 | [5 empty] | "EQM" seems to be used only once in this draft and so |  |  | EDITOR | [6 empty] | 2015-11-06 18:29 | CHAIR
8334 | Palm, Stephen | 1000 | 5 | 9.50.5.2 | 326 | 10 | T | Yes | 326 | 10 | 9.50.5.2 | [5 empty] | Is "received signal quality" related to "highest quality of AP signal"? Seems to be as it is mentioned in 9.50.5 Sector training operation | Harmonize terminology if referring to the same topic |  | MAC | [6 empty] | 2015-11-06 18:37 | CHAIR
8335 | Palm, Stephen | 1000 | 5 | 9.50.5.2 | 326 | 43 | T | Yes | 326 | 43 | 9.50.5.2 | [5 empty] | This use of "signal" seems in conflict to the use of signal later in this subclause ("received signal quality"). The former seem to infer "indicate" while the later seems to refer to "electromagnetic waves". | Use "indicate" when that is the intent. |  | MAC | [6 empty] | 2015-11-06 18:37 | CHAIR
8336 | Palm, Stephen | 1000 | 5 | 9.50.5.2 | 326 | 49 | T | Yes | 326 | 49 | 9.50.5.2 | [5 empty] | This use of "signal" seems in conflict to the use of signal later in this subclause ("received signal quality"). The former seem to infer "indicate" while the later seems to refer to "electromagnetic waves". | Use "indicate" when that is the intent. |  | MAC | [6 empty] | 2015-11-06 18:37 | CHAIR
8337 | Palm, Stephen | 1000 | 5 | 9.51.5.2 | 333 | 30 | T | Yes | 333 | 30 | 9.51.5.2 | [5 empty] | Line 30 uses "is signaled" which is passive and seems to mean transmit while line 36 uses "by sending". | Uses consistent terminology in non-passive voice |  | MAC | [6 empty] | 2015-11-06 18:37 | CHAIR
8338 | Hunter, David | 1000 | 5 | 3.2 | 4 | 50 | E | Yes | 4 | 50 | 3.2 | 8006 |  |  |  |  | "A non-sensor STA may not": normative term used in a definition. | Replace "may" with "might". Also delete the extraneous "as" on line 51. |  | EDITOR | [6 empty] | 2015-11-06 18:29 | CHAIR
8339 | Hunter, David | 1000 | 5 | 3.2 | 6 | 29 | E | Yes | 6 | 29 | 3.2 | [5 empty] | "to wake to exchange frames": Confusing: how can exchange frames cause the STA to wake? It would be more accurate to say "wake in order to". | Replace "to wake to exchange" with "to wake in order to exchange". Or perhaps "to wake for frame exchange." |  | EDITOR | [6 empty] | 2015-11-06 18:29 | CHAIR
8340 | Hunter, David | 1000 | 5 | 4.3.13a.1 | 9 | 11 | E | Yes | 9 | 11 | 4.3.13a.1 | [5 empty] | "This subclause summarizes the normative requirements for an IEEE 802.11 S1G STA stated elsewhere in this standard.": someone missed the whole purpose of Clause 4. It is not to summarize requirements, but to introduce the principal concepts that will be defined and specified in the following clauses. | Delete "This subclause summarizes the normative requirements for an IEEE 802.11 S1G STA stated elsewhere in this standard." |  | EDITOR | [6 empty] | 2015-11-06 18:29 | CHAIR
8341 | Hunter, David | 1000 | 5 | 4.3.13a.1 | 9 | 17 | E | Yes | 9 | 17 | 4.3.13a.1 | [5 empty] | Clause 4 is a General Description, not a list of other clauses. | Delete lines 17 through 20. (If a general description of S1G is desired, then provide an introductory description at this location.) |  | EDITOR | [6 empty] | 2015-11-06 18:29 | CHAIR
8342 | Hunter, David | 1000 | 5 | 4.3.13a.1 | 9 | 22 | T | Yes | 9 | 22 | 4.3.13a.1 | [5 empty] | The draft text of IEEE 802.11mc D4.3 uses the terms "mandatory" and "optional" in descriptions of relationships that are specified elsewhere, not as specifications of normative relationships. As the IEEE Style Manual makes clear, normative relationships are expressed in sentences that use shall/should/may in IEEE standards. Not only is this long line of pseudo-requirements not in keeping with a general description (the title and purpose of clause 4), but it also is not in keeping with IEEE standards. | Remove all text from page 9 line 22 through page 10 line 24. |  | MAC | [6 empty] | 2015-11-06 18:37 | CHAIR
8343 | Hunter, David | 1000 | 5 | 4.3.13a.1 | 10 | 26 | E | Yes | 10 | 26 | 4.3.13a.1 | [5 empty] | "enable either reducing the energy consumption of an STA or increasing the achievable range between an S1G AP and an S1G non-AP STA.": reducing and increasing are not the sorts of things that can be enabled -- though reduction and increase can. Also, it is more accurate to say "usable" rather than "achievable". And, since the first half is just about a STA, why not make the rest about an AP and a non-AP STA? (Note that no claims are being made about every AP and STA, just some of them.) | "enable either reducing the energy consumption of a STA"or increasing the achievable range between an S1G AP and an S1G non-AP STA." with " help either reduce a STA's energy consumption or increase the usable range between an AP and a non-AP STA." |  | EDITOR | [6 empty] | 2015-11-06 18:29 | CHAIR
8344 | Hunter, David | 1000 | 5 | 4.3.13a.1 | 10 | 28 | T | Yes | 10 | 28 | 4.3.13a.1 | [5 empty] | "sensor services" and "offloading services": these terms are mentioned, without definition, in the General Description introductory clause. Either define them before using them or delete this sentence. | Delete the sentence "The S1G AP can provide either or both of sensor services and offloading services." |  | MAC | [6 empty] | 2015-11-06 18:37 | CHAIR
8345 | Hunter, David | 1000 | 5 | 4.3.13a.1 | 10 | 28 | E | Yes | 10 | 28 | 4.3.13a.1 | [5 empty] | "The S1G AP can provide either or both of sensor services and offloading services.": broken English, and this doesn't need "either or both of". In addition, neither of these terms has been introduced. | Either: First provide descriptions of what "sensor service" and "offloading service" are, andd then replace "provide either of both of sensor services and offloading services." with "provide sensor services and/or offloading services." Or: Delete "The S1G AP can provide either or both of sensor services and offloading services." |  | EDITOR | [6 empty] | 2015-11-06 18:29 | CHAIR
8346 | Hunter, David | 1000 | 5 | 4.3.13a.1 | 10 | 31 | E | Yes | 10 | 31 | 4.3.13a.1 | [5 empty] | "An S1G STA is also a QoS STA, but does not support HCCA. An S1G STA is a non-mesh STA.": it would be clearer to replace "non-mesh" with its apparent meaning and to combine these "is not" descriptions. | Replace "An S1G STA is also a QoS STA, but does not support HCCA. An S1G STA is a non-mesh STA." with "An S1G STA is also a QoS STA, but it does not support HCCA and is not a mesh STA." |  | EDITOR | [6 empty] | 2015-11-06 18:29 | CHAIR
8347 | Hunter, David | 1000 | 5 | 4.3.13a.2 | 10 | 36 | E | Yes | 10 | 36 | 4.3.13a.2 | [5 empty] | "S1G Relay is a mechanism": missing article. | Replace "S1G" with "An S1G". |  | EDITOR | [6 empty] | 2015-11-06 18:29 | CHAIR
8348 | Hunter, David | 1000 | 5 | 4.3.13a.2 | 10 | 36 | E | Yes | 10 | 36 | 4.3.13a.2 | [5 empty] | "S1G Relay": this is not the name of a frame, field, etc., so in IEEE 802.11 this term does not use initial caps. | Replace "Relay" with "relay". |  | EDITOR | [6 empty] | 2015-11-06 18:29 | CHAIR
8349 | Hunter, David | 1000 | 5 | 4.3.13a.2 | 10 | 36 | E | Yes | 10 | 36 | 4.3.13a.2 | [5 empty] | "S1G Relay is a mechanism that allows to increase the coverage area of an AP,": the name of a mechanism does not take initial caps, an article is missing, and "that allows to increase" is broken English. Replace this text. | Replace "S1G Relay is a mechanism that allows to increase the coverage area of an AP," with "The S1G relay is a mechanism for expanding the coverage area of an AP." |  | EDITOR | [6 empty] | 2015-11-06 18:29 | CHAIR
8350 | Hunter, David | 1000 | 5 | 4.3.13a.2 | 10 | 36 | T | Yes | 10 | 36 | 4.3.13a.2 | [5 empty] | "the coverage area of an AP, which is referred to as the root AP." So the coverage area of an AP is called "the root AP"? Unlikely. But then this supposedly introductory text needs to describe what a root AP is. Is every relay AP a root AP? | Need a clear description (in separate sentences from the "S1G Relay" statement) of the conditions for an AP to be a root AP. |  | MAC | [6 empty] | 2015-11-06 18:37 | CHAIR
8351 | Hunter, David | 1000 | 5 | 4.3.13a.2 | 10 | 36 | T | Yes | 10 | 36 | 4.3.13a.2 | [5 empty] | The S1G relay "is a mechanism" but also "relay consists of an S1G AP and an S1G STA". This appears to be a rather simple mechanism: an AP plus a STA. Why bother calling the pair of an AP and a STA a "mechanism"? | Perhaps replace "consists of" with "contains". But does the mechanism actually contain just one AP and one STA? Doesn't the single mechanism help increase coverage of a number of STAs with an AP? In that case, either replace this sentence with something that describes the functions of the mechanism (such as defining what the relay basically does) or just delete it altogether. A better version is given at 11.22, but then "relay function" also needs to be described before it is used. |  | MAC | [6 empty] | 2015-11-06 18:37 | CHAIR
8352 | Hunter, David | 1000 | 5 | 4.3.13a.2 | 10 | 37 | E | Yes | 10 | 37 | 4.3.13a.2 | [5 empty] | "STA, and its architecture is illustrated in Figure 9-104 (S1G Relay Architecture).": this reference violates two rules: references to figures, tables, etc. need to be about objects that either have already been presented (such as earlier in Clause 4) or will be presented in the same subclause; and the General Description is not a list of pointers to other sections, but is an introduction to the concepts that will be used in the rest of the standard. | Delete ", and its architecture is illustrated in Figure 9-104 (S1G Relay Architecture)". |  | EDITOR | [6 empty] | 2015-11-06 18:29 | CHAIR
8353 | Hunter, David | 1000 | 5 | 4.3.13a.2 | 10 | 42 | T | Yes | 10 | 42 | 4.3.13a.2 | [5 empty] | "4-address frame": this term has not been defined earlier in this draft, nor earlier in 802.11mc D4.3, so it needs to be defined here before it is used. | Define "4-address frame" (which by the way is called "four address frame" in 802.11mc) before this sentence and explain what it is. |  | MAC | [6 empty] | 2015-11-06 18:37 | CHAIR
8354 | Hunter, David | 1000 | 5 | 4.3.13a.2 | 10 | 42 | T | Yes | 10 | 42 | 4.3.13a.2 | [5 empty] | "A-MSDU": this term has not been defined in the text before this point. | Define "A-MSDU" and explain what it is. |  | MAC | [6 empty] | 2015-11-06 18:37 | CHAIR
8355 | Hunter, David | 1000 | 5 | 4.3.13a.2 | 10 | 43 | E | Yes | 10 | 43 | 4.3.13a.2 | [5 empty] | "to the next STA which may be the destination STA, or another S1G relay STA.": the comma needs to separate the independent and dependent clauses, not two phrases joined by an "or". | Replace "next STA which may" with "next STA, which may" and replace "STA, or another" with "STA or another". |  | EDITOR | [6 empty] | 2015-11-06 18:29 | CHAIR
8356 | Hunter, David | 1000 | 5 | 4.3.13a.2 | 10 | 52 | E | Yes | 10 | 52 | 4.3.13a.2 | [5 empty] | "MAC header (PV0 or PV1)": this is the first use of "PV0" and "PV1" in the text, so both need definitions ( such as "protocol version 0 (PV0)" ). However, that is not sufficient for this introductory clause. The meanings of "protocol version 0" and "protocol version 1" need to be described first. | Either provide an introduction to "protocol version" and then define "PV0" and "PV1" or simply delete "(PV0 or PV1)". |  | EDITOR | [6 empty] | 2015-11-06 18:29 | CHAIR
8357 | Hunter, David | 1000 | 5 | 5.1.2 | 11 | 11 | E | Yes | 11 | 11 | 5.1.2 | [5 empty] | The word "group" in "Use group cipher suite" does not use an initial cap. See IEEE 802.11mc D4.3. | Replace "Group" with "group". |  | EDITOR | [6 empty] | 2015-11-06 18:29 | CHAIR
8358 | Hunter, David | 1000 | 5 | 5.1.5.6 | 11 | 22 | T | Yes | 11 | 22 | 5.1.5.6 | [5 empty] | "and a relay function.": since this clause is an introduction, the relay function needs at least a bare description. | Define "relay function" in a new sentence following this one.. |  | MAC | [6 empty] | 2015-11-06 18:37 | CHAIR
8359 | Hunter, David | 1000 | 5 | 5.1.5.6 | 11 | 26 | E | Yes | 11 | 26 | 5.1.5.6 | [5 empty] | "A relay AP is an AP which offers": which/that problem. | Replace "which" with "that". |  | EDITOR | [6 empty] | 2015-11-06 18:29 | CHAIR
8360 | Hunter, David | 1000 | 5 | 5.1.5.6 | 11 | 28 | E | Yes | 11 | 28 | 5.1.5.6 | [5 empty] | "based on destination address as described": missing an article and a comma. | Replace "based on destination address as described" with "based on the destination address, as described". |  | EDITOR | [6 empty] | 2015-11-06 18:29 | CHAIR
8361 | Hunter, David | 1000 | 5 | 6.3.2.2.2 | 13 | 38 | E | Yes | 13 | 38 | 6.3.2.2.2 | [5 empty] | "For an S1G STA, this parameter is set to": sounds like this process is something done by some other entity to accommodate an S1G STA. However, this action seems to be done by the S1G STA itself. | Replace "For an S1G STA, this parameter" with "In an S1G STA this parameter" |  | EDITOR | [6 empty] | 2015-11-06 18:29 | CHAIR
8362 | Hunter, David | 1000 | 5 | 6.3.2.2.2 | 13 | 40 | E | Yes | 13 | 40 | 6.3.2.2.2 | [5 empty] | "to awaken to receive Beacon frame as determined by": missing an article and a comma. | Replace "receive Beacon frame as determined bby" with "receive a Beacon frame, as determined by". On line 46 replace "frame as" with "frame, as". |  | EDITOR | [6 empty] | 2015-11-06 18:29 | CHAIR
8363 | Hunter, David | 1000 | 5 | 6.3.2.2.2 | 13 | 42 | T | Yes | 13 | 42 | 6.3.2.2.2 | [5 empty] | "When true, this parameter causes the S1G STA to transmit": what causal mechanism is being proposed for these actions? Since this text is part of the definition of a parameter, the appropriate replacement is simply a statement that, when the paramater is true, the S1G STA simply transmits a frame. | Replace: "When true, this parameter causes the S1G STA to transmit" with: "When this parameter is true, the S1G STA transmits". |  | MAC | [6 empty] | 2015-11-06 18:37 | CHAIR
8364 | Hunter, David | 1000 | 5 | 6.3.2.2.2 | 13 | 42 | T | Yes | 13 | 42 | 6.3.2.2.2 | [5 empty] | "transmit at least one frame every listen interval without receiving a Beacon frame as determined by the STA's ListenInterval parameter.": exactly what does "as determned by" apply to? ListenInterval only specifies the length of the interval, and the exact length of the interval does not appear to influence the truth of the preceding part of the sentence. By the way, invocations of some primitives have ListenInterval parameters, but STAs do not have ListenInterval parameters. | Replace "frame as determined by the STA's ListenInterval parameter." with "frame." |  | MAC | [6 empty] | 2015-11-06 18:37 | CHAIR
8365 | Hunter, David | 1000 | 5 | 6.3.4.2.4 | 20 | 16 | E | Yes | 20 | 16 | 6.3.4.2.4 | [5 empty] | "primitive shall contain a ResultCode": normative statement inside a definition (and is not part of the meaning of the defined term). In addition, the primitive is _defined_ to contain a ResultCode parameter in its invocation -- so "shall contain a ReultCode parameter" doesn't make any sense. | Replace: "the MLME response in the resulting MLMEJOIN.confirm primitive shall contain a ResultCode parameter whose value is not SUCCESS " with: the ResultCode parameter in the MLME's responding invocation of the MLMEJOIN.confirm primitive contains a value that is not SUCCESS." |  | EDITOR | [6 empty] | 2015-11-06 18:29 | CHAIR
8366 | Hunter, David | 1000 | 5 | 6.3.5.2.3 | 20 | 37 | E | Yes | 20 | 37 | 6.3.5.2.3 | [5 empty] | "shall not generate this primitive.": normative requirement in a definition (and is not part of the meaning of the defined term). In addition, STAs don't generate primitives. Since "is false does not" is confusing, reorder this sentence. | Replace: "is true, a STA for which the local MAC variable AuthenticationRequestTransmission is false shall not generate this primitive." with: "is true and a STA's local MAC variable AuthenticationRequestTransmission is false, then the STA does not invoke this primitive." |  | EDITOR | [6 empty] | 2015-11-06 18:29 | CHAIR
8367 | Hunter, David | 1000 | 5 | 6.3.11.2.4 | 41 | 45 | E | Yes | 41 | 45 | 6.3.11.2.4 | [5 empty] | "primitive shall contain a ResultCode": normative requirement in a definition (and is not part of the meaning of the defined term). | Replace: "tuple, the MLME response in the resulting MLME-START.confirm primitive shall contain a ResultCode parameter whose value is not SUCCESS." with: ."tuple, the MLME responds by invoking the MLME-START.confirm primitive with a ResultCode parameter whose value is not SUCCESS." |  | EDITOR | [6 empty] | 2015-11-06 18:29 | CHAIR
8368 | Hunter, David | 1000 | 5 | 6.3.104.3.2 | 44 | 30 | E | Yes | 44 | 30 | 6.3.104.3.2 | [5 empty] | "On receipt of this primitive, the SME should operate according to": this is a normative statement that applies to operations but is being stated in a definition (and is not just part of the meaning of a defined term). | On line 30, and on page 45 line 28, page 47 line 61, page 49 line 23, page 50 line 49, page 52 line 23, page 54 lines 11 and 55, page 56 line 63, page 58 line 22, page 60 line 31, page 61 line 27, page 63 line 38, page 65 lines 3 and 47, page 67 line 50, and page 68 line 24 replace "SME should operate" with "SME operates". |  | EDITOR | [6 empty] | 2015-11-06 18:29 | CHAIR
8369 | Hunter, David | 1000 | 5 | 8.4.1.6 | 104 | 2 | T | Yes | 104 | 2 | 8.4.1.6 | [5 empty] | "The value of the Listen Interval parameter used by MLME primitives": parameters are not _used_ by MLME primitives, but are used by the MLME when it invokes a primitive. In addition, the name of the parameter is "ListenInterval". | Replace "The value of the Listen Interval parameter used by the MLME is determined from the Listen Interval field as described in this subclause and is expressed" with: "When it invokes a primitive, the MLME sets the value of the ListenInterval perameter to the value of the Listen Interval field in the frames that it receives. The value of this primitive is expressed". |  | MAC | [6 empty] | 2015-11-06 18:37 | CHAIR
8370 | Hunter, David | 1000 | 5 | 8.4.1.6 | 104 | 23 | E | Yes | 104 | 23 | 8.4.1.6 | [5 empty] | "Listen Interval field when it is carried in an S1G PPDU": it is simpler and clearer to use an adjective. | Replace the caption "Listen Interval field when it is carried in an S1G PPDU" with "S1G PPDU Listen Interval field". |  | EDITOR | [6 empty] | 2015-11-06 18:29 | CHAIR
8371 | Hunter, David | 1000 | 5 | 8.4.2.209 | 183 | 39 | E | Yes | 183 | 39 | 8.4.2.209 | [5 empty] | "the field defined in S1G Capabilities element": doesn't say which field and is missing an article. | Replace "the field defined in S1G" with "the field with the same name that is defined in the S1G". |  | EDITOR | [6 empty] | 2015-11-06 18:29 | CHAIR
8372 | Hunter, David | 1000 | 5 | 8.4.2.210 | 184 | 39 | E | Yes | 184 | 39 | 8.4.2.210 | [5 empty] | "is set to 1 in ... to confirm storing of the": what is confirmed is storage, not the process of storing. | Replace "storing" with "storage". |  | EDITOR | [6 empty] | 2015-11-06 18:29 | CHAIR
8373 | Hunter, David | 1000 | 5 | 8.4.2.210 | 184 | 48 | E | Yes | 184 | 48 | 8.4.2.210 | [5 empty] | "set to 0 header compression request": typo -- missing words. | Replace "0 header" with "0 in the header" |  | EDITOR | [6 empty] | 2015-11-06 18:29 | CHAIR
8374 | Hunter, David | 1000 | 5 | 9.2.1 | 233 | 53 | E | Yes | 233 | 53 | 9.2.1 | 8009 |  |  |  |  | Per the IEEE Style Manual, items in a list that are sentences are followed with periods. | Insert periods at the ends of lines 53 and 54. |  | EDITOR | [6 empty] | 2015-11-06 18:29 | CHAIR
8375 | Hunter, David | 1000 | 5 | 9.2.4.2 | 234 | 61 | E | Yes | 234 | 61 | 9.2.4.2 | [5 empty] | The 11ah change to 11mc to add "frames" after "Probe Response": this is a mistake. The 11mc version is both clear and better written. | Remove the 11ah addition of "frames". |  | EDITOR | [6 empty] | 2015-11-06 18:29 | CHAIR
8376 | Hunter, David | 1000 | 5 | 9.2.4.2 | 235 | 61 | E | Yes | 235 | 61 | 9.2.4.2 | [5 empty] | "using access category AC_BE by default.": the "by default" is almost lost way at the end of this sentence. Insert it at the front to make it clear that this is the default setting. Also, "that is sensor" is missing an article. | Replace: "An S1G STA that is sensor STA shall" with: "By default an S1G STA that is a sensor STA shall" and replace: "category AC_BE by default." with: "category AC_BE." |  | EDITOR | [6 empty] | 2015-11-06 18:29 | CHAIR
8377 | Hunter, David | 1000 | 5 | 9.2.4.2 | 236 | 1 | E | Yes | 236 | 1 | 9.2.4.2 | 8011 |  |  |  |  | "AC1 subfield if the value of": a longer subordinate clause needs to be separated by a comma. | Replace "subfield if the" with "subfield, if the". |  | EDITOR | [6 empty] | 2015-11-06 18:29 | CHAIR
8378 | Hunter, David | 1000 | 5 | 9.3.2.1 | 236 | 23 | E | Yes | 236 | 23 | 9.3.2.1 | 8012 |  |  |  |  | "A first virtual CS mechanism": confusing and bad English. | Replace "A first virtual CS mechanism shall be provided" with "There are two virtual CS mechansims. The first shall be provided". |  | EDITOR | [6 empty] | 2015-11-06 18:29 | CHAIR
8379 | Hunter, David | 1000 | 5 | 9.3.2.1 | 236 | 23 | E | Yes | 236 | 23 | 9.3.2.1 | [5 empty] | Even though 11mc contains the term "MAC entity" in some locations, the "entity" part is superfluous. It is not needed here, either. Also, this compound sentence needs to be split up for clarity. | Replace "by all MAC entities, and an additonal second virtual CS mechanism shall be provided by an S1G MAC entity. The first" with "by all MACs. The second virtual CS mechanism is an additional capability that shall be provided by all S1G MACs. {New Paragraph} The first". |  | EDITOR | [6 empty] | 2015-11-06 18:29 | CHAIR
8380 | Hunter, David | 1000 | 5 | 9.3.2.1 | 236 | 33 | E | Yes | 236 | 33 | 9.3.2.1 | [5 empty] | "For S1G STAs, " and, below, "For non-S1G STAs, ": this writing style is confusing because it emphasizes separate types of STAs when these DCF descriptions should be about the CS mechanisms. Emphasizing the mechanisms simplifies the sentences. | Replace "For S1G STAs, the duration information is" with "Duration information in S1G STAs is". On line 54 replace the first two sentences with: "The CS mechanism combines the NAV state and the STA's transmitter status (and in S1G STAs also the RID state) with physical CS to determine the busy/idle state of the medium.". On lne 60 replace "For S1G STAs, when both NAV and RID counters are 0, the virtual CS indication is that the medium is idle; when either the NAV counter or the RID counter is nonzero the indication is that the medium is busy." with "In S1G STAs, if both NAV and RID counters are 0, the virtual CS indication is that the medium is idle, but if either is nonzero, the indication is that the medium is busy.". |  | EDITOR | [6 empty] | 2015-11-06 18:29 | CHAIR
8381 | Hunter, David | 1000 | 5 | 9.3.2.1 | 236 | 33 | E | Yes | 236 | 33 | 9.3.2.1 | 8015 |  |  |  |  | "in NDP Ack frames with Idle Indication field equal to 0, and in NDP_2M PS-Poll Ack frames with Idle Indication field equal to 0.": fields are never equal to 0 -- though they might have values that are 0. | Replace "in NDP Ack frames with Idle Indication field equal to 0, and in NDP_2M PS-Poll Ack frames with Idle Indication field equal to 0." with "in NDP Ack frames whose Idle Indication field value is 0, and in NDP_2M PS-Poll Ack frames whose Idle Indication field value is 0." |  | EDITOR | [6 empty] | 2015-11-06 18:29 | CHAIR
8382 | Hunter, David | 1000 | 5 | 9.3.2.1 | 236 | 60 | E | Yes | 236 | 60 | 9.3.2.1 | [5 empty] | The beginning of the paragraph about the CS mechanism (starting on line 54) mentions the combination of the NAV, transmitter status and RID. However, the sentence that begins on line 60, "For S1G STAs, when both NAV and RID counters are 0,..." loses the transmitter status. Is transmitter status omitted from the S1G combined mechanism? If so, then state directly that it is. If not, then include it in this sentence. | Include transmitter status in the sentence that begins on line 60. Or combine the S1G STA statement with the DMG-with-multiple-NAV-timers statement. |  | EDITOR | [6 empty] | 2015-11-06 18:29 | CHAIR
8383 | Hunter, David | 1000 | 5 | 9.3.2.3.3 | 237 | 20 | E | Yes | 237 | 20 | 9.3.2.3.3 | [5 empty] | SIFS application list: adding all of the different frame names to the number already there creates confusing and perhaps incorrect statements. For instance, does the fragment "that is an immediate response to an NDP Paging frame" apply to PPDU, BlockAck frame, NDP BlockAck frame and BAT frame? And does "that is a response to an NDP Paging frame" apply to A-MPDU, (NDP) PS-Poll frame, and uplink trigger frame? | Replace the first sentence with a list whose lead-in clause is: "The SIFS shall be used prior to transmission of each of the following frames:" and follow this with a bulleted list of the frame names, each including the appropriate qualifier for that name ("that is an ..."). |  | EDITOR | [6 empty] | 2015-11-06 18:29 | CHAIR
8384 | Hunter, David | 1000 | 5 | 9.3.2.3.3 | 237 | 26 | E | Yes | 237 | 26 | 9.3.2.3.3 | [5 empty] | "The SIFS shall be used by an S1G AP to separate": the passive voice is vague. For instance, it hints this functionality is something that may be used by non-S1G APs. | Replace "The SIFS shall be used by an S1G AP to separate" with "An S1G AP shall use SIFS to separate". |  | EDITOR | [6 empty] | 2015-11-06 18:29 | CHAIR
8385 | Hunter, David | 1000 | 5 | 9.3.2.4 | 239 | 29 | E | Yes | 239 | 29 | 9.3.2.4 | [5 empty] | There are qualifiers on top of qualifiers in the paragraph that includes: "In addition to the NAV update rules", "if it is greater than", "information received from", and "except when". These overlapping rules need at least some simplification. | Replace "new NAV value if it is greater than the current NAV value, with the informaton received in the Duration field of frames of type: NDP CTS," with "new NAV value, if it receives information that the NAV is greater than the STA's current NAV value. This information shall be received in the Duration field of the following frames: NDP CTS," |  | EDITOR | [6 empty] | 2015-11-06 18:29 | CHAIR
8386 | Hunter, David | 1000 | 5 | 9.3.2.4 | 239 | 61 | E | Yes | 239 | 61 | 9.3.2.4 | [5 empty] | "For a non-S1G STA, the 'CTS_Time' " and "For an S1G STA, the 'CTS_Time' ": both sound as if CTS_Time is used somehow to identify the STA. Instead these are calculated in the STA, not for it. | Replace "For a non-S1G STA, the" with "In a non-S1G STA the" and replace "For an S1G STA, the" with "In an S1G STA the". |  | EDITOR | [6 empty] | 2015-11-06 18:29 | CHAIR
8387 | Hunter, David | 1000 | 5 | 9.3.2.4 | 239 | 62 | E | Yes | 239 | 62 | 9.3.2.4 | 8017 |  |  |  |  | "NDPTxTime as calculated in 9.3.2.4a.2": actually, 9.3.2.4a.2 doesn't do any calculating, though it does some specifying. | Replace "NDPTxTime as calculated in" with "NDPTxTime, as specified in". |  | EDITOR | [6 empty] | 2015-11-06 18:29 | CHAIR
8388 | Hunter, David | 1000 | 5 | 9.3.2.4a.1 | 240 | 12 | E | Yes | 240 | 12 | 9.3.2.4a.1 | 8018 |  |  |  |  | "based on the values of the RXVECTOR parameters ... and CH_BANDWIDTH of the received frame as described": the "of the received frame" is lost in the middle of a long sentence. Also, the "as described" starts a subordinate thought, so needs to be separated by a comma. | Replace "of the RXVECTOR parameters" with "of the received frame's RXVECTOR parameters", and replace "CH_BANDWIDTH of the received frame as described" with "CH_BANDWIDTH, as described". Likewise, in the sentence below (on line 17), insert a comma after "value" and before "which is defined". And on lines 50 and 51 replace "counter as defined" with "counter, as defined" and replace "update) when the" with "update), when the". |  | EDITOR | [6 empty] | 2015-11-06 18:29 | CHAIR
8389 | Hunter, David | 1000 | 5 | 9.3.2.4a.1 | 240 | 57 | E | Yes | 240 | 57 | 9.3.2.4a.1 | 8019 |  |  |  |  | "A member PPDU is a": this definition comes a bit late, as both "member PPDU" and "nonmember PPDU" are used in the paragraph above this one. | Move the sentence "A member PPDU is a ... the receiving STA." to its own paragraph on line 48. Also move the sentence on page 241 line 5 ("A PPDU that .. Is a nonmember PPDU.") into this new paragraph. |  | EDITOR | [6 empty] | 2015-11-06 18:29 | CHAIR
8390 | Hunter, David | 1000 | 5 | 9.3.2.4a.1 | 240 | 57 | E | Yes | 240 | 57 | 9.3.2.4a.1 | 8020 |  |  |  |  | "is a PPDU received by a STA and which was transmitted by a STA": the "which was" is unnecessary and confusing. | Replace "PPDU received by a STA and which was transmitted by" with "PPDU received by a STA and transmitted by". |  | EDITOR | [6 empty] | 2015-11-06 18:29 | CHAIR
8391 | Hunter, David | 1000 | 5 | 9.3.2.4a.1 | 240 | 65 | E | Yes | 240 | 65 | 9.3.2.4a.1 | 8021 |  |  |  |  | Per the IEEE Style Manual, items in a list that are sentences are followed with periods. | Insert periods at the ends of line 64 and page 241 line 2. |  | EDITOR | [6 empty] | 2015-11-06 18:29 | CHAIR
8392 | Hunter, David | 1000 | 5 | 9.3.2.4a.1 | 241 | 21 | E | Yes | 241 | 21 | 9.3.2.4a.1 | [5 empty] | "except when the PPDU either contains a valid nonzero Duration field that uddates the NAV ... or it is intended to the S1G STA in which case": confusing. And what does "intended to the S1G STA" mean? | Replace "updates the NAV as described ... the NAV) or it is intended to the S1G STA in which case the RID" with "updates the NAV, as described ... the NAV), or it is intended to be received by the S1G STA. In both of these cases the RID". |  | EDITOR | [6 empty] | 2015-11-06 18:29 | CHAIR
8393 | Hunter, David | 1000 | 5 | 9.3.2.4a.1 | 241 | 27 | E | Yes | 241 | 27 | 9.3.2.4a.1 | 8023 |  |  |  |  | "If the PPDU is ... frame the" and "If the PPDU is not ... frame the": subordinate clauses need to be separated by commas. | On both lines 26 and 27 replace "frame the" with "frame, the". |  | EDITOR | [6 empty] | 2015-11-06 18:29 | CHAIR
8394 | Hunter, David | 1000 | 5 | 9.3.2.4a.1 | 241 | 30 | E | Yes | 241 | 30 | 9.3.2.4a.1 | 8024 |  |  |  |  | Per the IEEE Style Manual, items in a list that are not sentences are not followed with punctuation. | Delete the periods a the ends of lines 30, 32 and 35. |  | EDITOR | [6 empty] | 2015-11-06 18:29 | CHAIR
8395 | Hunter, David | 1000 | 5 | 9.3.2.4a.1 | 241 | 41 | E | Yes | 241 | 41 | 9.3.2.4a.1 | 8025 |  |  |  |  | "The RID ... is omitted in the figure because it is 0 ... while the RID is reset for the STA to which the Data was addressed.: huh? One "RID" is the sort of thing that is in a figure; the other "RID" is reset for a STA. This is using one word to mean very different things -- and in the same sentence. | Replace "The RID for STAs that receive but not that of the Data frame is omitted ... in this example) while the RID is reset for the STA to which the Data was addressed." with "For STAs that receive ... but not that of the Data frame, the RID counter is omitted in the figure because it is 0 (i.e, ... in this example). But for the STA to which the Data was addressed, the RID is reset." [Somewhat better, but needs a better description than "is 0" as a contrast to "is reset". Or just show the RID counter in the figure...] |  | EDITOR | [6 empty] | 2015-11-06 18:29 | CHAIR
8396 | Hunter, David | 1000 | 5 | 9.3.2.4a.2 | 242 | 3 | E | Yes | 242 | 3 | 9.3.2.4a.2 | [5 empty] | "as described below:" needs to be followed by text that completes this sentence. But what follows is a separate paragraph. | Replace the colon with a period. |  | EDITOR | [6 empty] | 2015-11-06 18:29 | CHAIR
8397 | Hunter, David | 1000 | 5 | 9.3.2.4a.2 | 242 | 28 | E | Yes | 242 | 28 | 9.3.2.4a.2 | 8027 |  |  |  |  | Need to keep headings on their tables. | Lock the table caption and the table heading to the table's cells (found on the next page). |  | EDITOR | [6 empty] | 2015-11-06 18:29 | CHAIR
8398 | Hunter, David | 1000 | 5 | 9.3.2.4a.2 | 243 | 39 | E | Yes | 243 | 39 | 9.3.2.4a.2 | 8028 |  |  |  |  | "is equal to the time in microseconds, required": a single comma separates the subject from is verb. | Replace "time in microseconds, required" with "time, in microseconds, required". |  | EDITOR | [6 empty] | 2015-11-06 18:29 | CHAIR
8399 | Hunter, David | 1000 | 5 | 9.3.2.7 | 244 | 52 | E | Yes | 244 | 52 | 9.3.2.7 | [5 empty] | "NOTE--NDP_1M CTS frame is": missing an article. | Replace "NDP_1M" with "The NDP_1M". Likewise, on page 245 line 5 replace "if link adaptation procedure" with "if the link adaptation procedure". |  | EDITOR | [6 empty] | 2015-11-06 18:29 | CHAIR
8400 | Hunter, David | 1000 | 5 | 9.3.2.7 | 245 | 10 | E | Yes | 245 | 10 | 9.3.2.7 | [5 empty] | "adjusted by subtraction of aSIFSTime": the adjustment is made via the process of subtracting. | Replace "by subtraction of" with "by subtracting the value of". |  | EDITOR | [6 empty] | 2015-11-06 18:29 | CHAIR
8401 | Hunter, David | 1000 | 5 | 9.3.2.7 | 245 | 18 | E | Yes | 245 | 18 | 9.3.2.7 | [5 empty] | "with which the non-AP STA is associated to.": extraneous "to". | Delete "to" from "is associated to." |  | EDITOR | [6 empty] | 2015-11-06 18:29 | CHAIR
8402 | Hunter, David | 1000 | 5 | 9.3.2.8.1 | 245 | 32 | E | Yes | 245 | 32 | 9.3.2.8.1 | [5 empty] | "shall not support the Dual CTS Protection procedure as defined in": indicates the process of _not_ supporting the procedure is defined in the subclause. Doubt that implication was intended. | Replace "procedure as define in" with "procedure defined in". |  | EDITOR | [6 empty] | 2015-11-06 18:29 | CHAIR
8403 | Hunter, David | 1000 | 5 | 9.3.2.9 | 246 | 20 | E | Yes | 246 | 20 | 9.3.2.9 | [5 empty] | Per the IEEE Style Manual, items in a list that are sentences are followed with periods. | Insert periods at the ends of lines 18, 24, 32, 37, 55, 58 and 59. |  | EDITOR | [6 empty] | 2015-11-06 18:29 | CHAIR
8404 | Hunter, David | 1000 | 5 | 9.3.2.13 | 250 | 34 | E | Yes | 250 | 34 | 9.3.2.13 | [5 empty] | "the value in the Duration field of the NDP CTS frame shall protect the pending transmission plus possibly an (NDP) Ack frame." what does "possibly" mean inside a shall statement? | Replace "protect the pending transmisssion plus possibly and (NDP) Ack frame." with "protect the pending transmission and may protect a resulting (NDP) Ack frame." |  | EDITOR | [6 empty] | 2015-11-06 18:29 | CHAIR
8405 | Hunter, David | 1000 | 5 | 9.3.2.15 | 251 | 54 | E | Yes | 251 | 54 | 9.3.2.15 | [5 empty] | Need to keep headings on their tables. | Lock the table caption and the table heading to the table's cells (found on the next page). |  | EDITOR | [6 empty] | 2015-11-06 18:29 | CHAIR
8406 | Hunter, David | 1000 | 5 | 9.3.2.15 | 253 | 19 | E | Yes | 253 | 19 | 9.3.2.15 | [5 empty] | "element to 1 in which case the S1G STA may carry the eliciting frame in a VHT Single MPDU.": not sure how a STA _carries_ a frame. Also, "in which case" begins a subordinate clause. | Replace "may carry" with "may transmit" and insert a comma between "1" and "in which case". |  | EDITOR | [6 empty] | 2015-11-06 18:29 | CHAIR
8407 | Hunter, David | 1000 | 5 | 9.3.2.15 | 253 | 41 | E | Yes | 253 | 41 | 9.3.2.15 | [5 empty] | "more than one SIFS-separated PV1 frames": number problem -- one ... frames. | Replace "more than one" with "two or more". |  | EDITOR | [6 empty] | 2015-11-06 18:29 | CHAIR
8408 | Hunter, David | 1000 | 5 | 9.3.6 | 254 | 1 | E | Yes | 254 | 1 | 9.3.6 | [5 empty] | "into the BSS except when ... received from a STA in which case, the": "except" and "in which case" both begin subclauses in the sentence. | Replace "the BSS except" with "the BSS, except" and replace "from a STA in which case, the" with "from a STA. In that case the". |  | EDITOR | [6 empty] | 2015-11-06 18:29 | CHAIR
8409 | Hunter, David | 1000 | 5 | 9.3.6 | 254 | 2 | E | Yes | 254 | 2 | 9.3.6 | [5 empty] | With the addition of 6 lines to the paragraph from 11mc's 9.3.6, that paragraph now includes several separate topics. Break it up into three paragraphs. | Create new paragraphs beginning with "When dot11SSPNInterfaceActivated is false" on page 253 line 64 and beginning with "Unless the MPDU is delivered" on page 254 line 7. |  | EDITOR | [6 empty] | 2015-11-06 18:29 | CHAIR
8410 | Hunter, David | 1000 | 5 | 9.3.6 | 254 | 21 | E | Yes | 254 | 21 | 9.3.6 | [5 empty] | "An S1G relay STA shall forward an MPDU with any group address in the Address 1 field originated from its associated AP to the S1G relay AP.": this sentence has enough qualifications on qualifications that it is not clear what is qualifying what. | Replace: "An S1G relay STA shall forward an MPDU with any group address in the Address 1 field originated from its associated AP to the S1G relay AP." with: "If an MPDU originates from an S1G relay STA's associated AP, and if the MPDU has any group address in its Address 1 field, then the STA shall forward that MPDU to the S1G relay AP." |  | EDITOR | [6 empty] | 2015-11-06 18:29 | CHAIR
8411 | Hunter, David | 1000 | 5 | 9.3.7 | 254 | 42 | T | Yes | 254 | 42 | 9.3.7 | [5 empty] | "For an S1G STA the EIFS is equal to DIFS if the PPDU that causes the EIFS gives a PHY-RXEND.indication primitive that does not contain FormatViolation.": what in the world is this trying to say? | We can guess that the receipt of the PPDU triggers the PHY to invoke the .indication primitive, and that this statement is assuming the indication does not report a FormatViolation. But this sentence badly needs replacement. |  | MAC | [6 empty] | 2015-11-06 18:37 | CHAIR
8412 | Hunter, David | 1000 | 5 | 9.20a | 271 | 57 | E | Yes | 271 | 57 | 9.20a | [5 empty] | "identifying the BSS from which a reception originates so that": it is hard to imagine an origination of a reception -- but much easier the origin of a received PPDU. And "reception process in the case when the reception is not from the BSS": because a PPDU has been transmitted from a BSS doesn't mean that the reception is from the BSS. | Replace "reception originates" with "received PPDU originates". And on line 58 replace "process in the case when the reception is not" with "process when the received PPDU is not". |  | EDITOR | [6 empty] | 2015-11-06 18:29 | CHAIR
8413 | Hunter, David | 1000 | 5 | 9.22.2.9 | 276 | 56 | E | Yes | 276 | 56 | 9.22.2.9 | [5 empty] | "may transmit an NDP CF-End frame (after PIFS) to truncate any active RID or NAV.": the parenthetical remark weakens the connection that the frame is transmited to truncate the RID or NAV. | Replace "may transmit an NDP CF-End frame (after PIFS) to truncate any active RID or NAV." with "may, after PIFS, transmit an NDP CF-End frame to truncate any active RID or NAV." |  | EDITOR | [6 empty] | 2015-11-06 18:29 | CHAIR
8414 | Hunter, David | 1000 | 5 | 9.22.2.9 | 276 | 62 | E | Yes | 276 | 62 | 9.22.2.9 | [5 empty] | "An S1G STA that transmits an NDP CF-End frame shall set its Duration field to 0 and shall not initiate any further frame exchange sequences within the current TXOP.": normally "its" applies to the subject (the STA) and "not initiate any further" is redundant. | Replace "set its Duration field" with "set the frame's Duration field" and replace "shall not initiate any further frame exchange sequences" with "shall initiate no other frame exchange sequences". Also replace "within" with the simpler "in". |  | EDITOR | [6 empty] | 2015-11-06 18:29 | CHAIR
8415 | Hunter, David | 1000 | 5 | 9.22.2.9 | 276 | 42 | E | Yes | 276 | 42 | 9.22.2.9 | [5 empty] | "An S1G STA that receives an NDP CF-End frame should reset its NAV and can start contending for the medium without further delay.": per the IEEE Style Manual, norrmative and informative statements are not to be mixed. But this statement puts both into one sentence. | Replace "and can start contending" with "and may start contending". That seems to be what was intended. |  | EDITOR | [6 empty] | 2015-11-06 18:29 | CHAIR
8416 | Hunter, David | 1000 | 5 | 9.22.2.9 | 277 | 63 | E | Yes | 277 | 63 | 9.22.2.9 | [5 empty] | "8 microseconds boundaries": in American English nouns used as adjectives are singular. | Replace "microseconds boundaries" with "microsecond boundaries". |  | EDITOR | [6 empty] | 2015-11-06 18:29 | CHAIR
8417 | Hunter, David | 1000 | 5 | 9.22.2.9 | 277 | 63 | E | Yes | 277 | 63 | 9.22.2.9 | [5 empty] | "allows for any inaccuracies": Editorial part: more accurately: "accommodates". Technical part: but it can't possibly allow for all inaccuracies. | Replace "allows for any inaccuracies" with "accommodates almost all inaccuracies". |  | EDITOR | [6 empty] | 2015-11-06 18:29 | CHAIR
8418 | Hunter, David | 1000 | 5 | 9.22.2.9 | 277 | 64 | E | Yes | 277 | 64 | 9.22.2.9 | [5 empty] | "allows for any inaccuracies ... to the NAV counter at the receiving STA prior to the reception of the CF-End frame.": exactly what is happening prior to the receipt of the CF-End frame? The inaccuracies? | Just delete "prior to reception of the CF-End frame". |  | EDITOR | [6 empty] | 2015-11-06 18:29 | CHAIR
8419 | Hunter, David | 1000 | 5 | 9.22.2.9 | 278 | 3 | E | Yes | 278 | 3 | 9.22.2.9 | [5 empty] | "Duration field of the received CF-End frame adjusted by subtraction of aSIFSTime": the adjustment is a process of _subtracting_. And "to transmit the CF-End frame in unit of microseconds." is more clearly put: " to transmit the CF-End frame (in units of microseconds)." -- and there generally is moore than one unit of microseconds. And in the next sentence "If" begins a subordinate clause that should be separated from the main sentence by a comma. | Replace "by subtraction of" with "by subtracting the value of". Replace "frame in unit of microseconds." with "frame (in units of microseconds)." Replace "negative value the Duration field" with "negative value, the Duration field". |  | EDITOR | [6 empty] | 2015-11-06 18:29 | CHAIR
8420 | Hunter, David | 1000 | 5 | 9.48 | 313 | 17 | E | Yes | 313 | 17 | 9.48 | [5 empty] | "use the Listen Interval and Page Slice element information": just to be clear that the Listen Interval field is being described, insert "field". | Replace "Listen Interval and" with "Listen Interval field and". |  | EDITOR | [6 empty] | 2015-11-06 18:29 | CHAIR
8421 | Hunter, David | 1000 | 5 | 9.22.5.1 | 278 | 28 | E | Yes | 278 | 28 | 9.22.5.1 | [5 empty] | "with dot11RAWOperationImplemented equal to true": 'with' is too generic (is this attribute just floating somewhere in the ESS?) and attributes aren't equal to their values (but _have_ values). These same problems are in the three sentences starting with line 28. | Replace: "An S1G STA with dot11RAWOperationImplemented equal to true shall set the RAW Operation Support field in all S1G Capabilities elements it transmits to 1." with: "An S1G STA whose dot11RAWOperationImplemented value is true shall set the RAW Operation Support field in all S1G Capabilities element it transmits to 1." Replace: "An S1G STA with dot11RAWOperationImplemented equal to false shall set the RAW Operation Support field in the S1G Capabilities element it transmits to 0 with: "An S1G STA whose dot11RAWOperationImplemented value is false shall set the RAW Operation Support field in all S1G Capabilities elements it transmits to 0." On line 33 replace "with" with "whose", replace "equal to" with "value is" and replace "procedure as" with "procedure, as". And on line 38 replace "element with the RAW Operation Support field equal to 0." with "element whose RAW Operation Support field value is 0.". |  | EDITOR | [6 empty] | 2015-11-06 18:29 | CHAIR
8422 | Hunter, David | 1000 | 5 | 9.52 | 336 | 35 | E | Yes | 336 | 35 | 9.52 | [5 empty] | "using the same as the signalling of individually addressed BUs": missing a word. | Replace "the same as the signallng of" with "the same signalling as the signalling of" |  | EDITOR | [6 empty] | 2015-11-06 18:29 | CHAIR
8423 | Hunter, David | 1000 | 5 | 10.1.2.2 | 343 | 55 | E | Yes | 343 | 55 | 10.1.2.2 | [5 empty] | "Within an IBSS in S1G band, the generation and/or reception of a Beacon frame and all references to it, refer to that of the S1G Beacon frame.": what is this trying to say? If it is only that the only Beacon frames in an S1G IBSS are S1G Beacon frames, then say that directly. | Replace: "Within an IBSS in S1G band, the generation and/or reception of a Beacon frame and all references to it, refer to that of the S1G Beacon frame." with: "All Beacon frames transmitted in an S1G IBSS shall be S1G Beacon frames." |  | EDITOR | [6 empty] | 2015-11-06 18:29 | CHAIR
8424 | Hunter, David | 1000 | 5 | 10.1.3.8 | 344 | 28 | E | Yes | 344 | 28 | 10.1.3.8 | [5 empty] | "for a WNM STA , a DMG STA, and for an S1G STA.": an extra "for". | Replace: "for a WNM STA, a DMG STA, and for an S1G STA." with: "for a WNM STA, a DMG STA and an S1G STA." |  | EDITOR | [6 empty] | 2015-11-06 18:29 | CHAIR
8425 | Hunter, David | 1000 | 5 | 10.1.3.8 | 344 | 46 | E | Yes | 344 | 46 | 10.1.3.8 | [5 empty] | "The AID that is assigned to an S1G STA shall be such that the decimal value of its 11 LSBs is greater": a rather backward and confusing form of requirement. | Replace: "The AID that is assigned to an S1G STA shall be such that the decimal value of its 11 LSBs is greater" with: "The decimal value of the 11 LSBs of the AID assigned to an S1G STA shall be greater". |  | EDITOR | [6 empty] | 2015-11-06 18:29 | CHAIR
8426 | Hunter, David | 1000 | 5 | 10.1.3.10.1 | 346 | 3 | E | Yes | 346 | 3 | 10.1.3.10.1 | [5 empty] | "10.1.3.10.1 General": just naming a subclause "General" is not informative -- especially when that subclause is referenced elsewhere. | Replace "General" with "General S1G synchronization". |  | EDITOR | [6 empty] | 2015-11-06 18:29 | CHAIR
8427 | Hunter, David | 1000 | 5 | 10.2.2.2 | 352 | 5 | E | Yes | 352 | 5 | 10.2.2.2 | [5 empty] | Table 1, Draft Status, claims this draft has been updaed to 11mc D4.0. However, Table 10-2 in 11mcD4.0 is quite different from the text quoted in this copy of Table 10-1 (and 11ai made no changes to this table). This draft needs to be updated to the full 11mcD4.0, including replacing this version of Table 10-2 with a copy of the version in 11mcD4.0 | Update this dreaft to the full 11mcD4.0, including replacing this version of Table 10-2 with a copy of the version in 11mcD4.0 |  | EDITOR | [6 empty] | 2015-11-06 18:29 | CHAIR
8428 | Hunter, David | 1000 | 5 | 10.2.2.2 | 352 | 5 | E | Yes | 352 | 5 | 10.2.2.2 | [5 empty] | In the 11mcD4.0 version of this table, the second column contains "The STA" at the beginning of the paragraph. The new paragraph also needs an article. | Replace "STA with dot11NonTIMModeActivated" with "The STA with dot11NonTIMModeActivated". |  | EDITOR | [6 empty] | 2015-11-06 18:29 | CHAIR
8429 | Hunter, David | 1000 | 5 | 10.2.2.2 | 352 | 12 | T | Yes | 352 | 12 | 10.2.2.2 | [5 empty] | "without being required": what does this mean in an implementation? Is some other entity responsible for this requiring proccess that is applied to the STA? |  |  | MAC | [6 empty] | 2015-11-06 18:37 | CHAIR
8430 | Hunter, David | 1000 | 5 | 10.2.2.2 | 353 | 18 | E | Yes | 353 | 18 | 10.2.2.2 | [5 empty] | "The STA shall update its Listen Interval parameter to the value of the": first, STAs don't have parameters, though they (their MLMEs) use parameters when invoking primitives; second, the name of the invovation parameter is "ListenInterval". | Replace: "The STA shall update its Listen Interval parameter to the value of the" with: "The STA shall update the value of the ListenInterval parameter it uses in invocations of primitives with the value of the". |  | EDITOR | [6 empty] | 2015-11-06 18:29 | CHAIR
8431 | Hunter, David | 1000 | 5 | 10.2.2.6 | 355 | 36 | E | Yes | 355 | 36 | 10.2.2.6 | [5 empty] | "Listen Interval" is the name of a field, but this is talking about the actual interval. | On line 33 (yes, this is correcting 11mc) and on line 36 replace "Listen Interval specified" with "listen interval specified". |  | EDITOR | [6 empty] | 2015-11-06 18:29 | CHAIR
8432 | Hunter, David | 1000 | 5 | 10.48 | 367 | 36 | E | Yes | 367 | 36 | 10.48 | [5 empty] | "10.48 Dynamic AID assignment operation": this subclause specifies general MAC functionality, not just MLME features, so it does not belong in the MLME clause. | Move "10.48 Dynamic AID assignment operation" to a location between 9.20 and 9.21 (so this subclause becomes the new 9.21). Also rename it to "S1G dynamic AID assignment". |  | EDITOR | [6 empty] | 2015-11-06 18:29 | CHAIR
8433 | Hunter, David | 1000 | 5 | 10.48 | 367 | 38 | E | Yes | 367 | 38 | 10.48 | [5 empty] | When it refers to the procedure, not the field with that name, "Dynamic AID assignment" does not take an initial cap. | Replace "Dynamic AID assignment" with "dynamic AID assignment". |  | EDITOR | [6 empty] | 2015-11-06 18:29 | CHAIR
8434 | Hunter, David | 1000 | 5 | 10.48 | 367 | 49 | E | Yes | 367 | 49 | 10.48 | [5 empty] | The listen interval being talked about on pages 366 and 368 is the interval, not the Listen Interval field. | Replace "Listen Interval" with "listen interval" on page 367 lines 49 (twice), 50, 51, 54 and 60, on page 368 lines 56, 63 and 64, and on page 369 line 6. For clarity, on page 369 line 32 replace "Listen Interval" with "Listen Interval field". |  | EDITOR | [6 empty] | 2015-11-06 18:29 | CHAIR
8435 | Hunter, David | 1000 | 5 | 10.48 | 368 | 52 | E | Yes | 368 | 52 | 10.48 | [5 empty] | "For this or other unspecified purpose, an AP": rather than raise the red herring of what constitutes an unspecified purpose, delete this part of the sentence altogether. | Replace "For this or other unspecified purpose, an AP" with "An AP". |  | EDITOR | [6 empty] | 2015-11-06 18:29 | CHAIR
8436 | Hunter, David | 1000 | 5 | 10.49 | 369 | 35 | E | Yes | 369 | 35 | 10.49 | [5 empty] | "10.49 System information update procedure": this subclause specifies MAC function operation, not just MLME features. But this operation is part of the S1G operation, so make it a subclause of the "S1G BSS operation" clause. After moving the "S1G BSS operation" subclause from 10.50 to the new 9.42, make the current 10.49 subclause the new 9.42.2. | Move subclause "10.49 Channel selection methods for an S1G BSS" to a location between "Basic S1G BSS functionality"(the new 9.42.1) and "Channel selection methods" (the new 9.42.3). Also rename this subclause "S1G BSS channel selection methods". |  | EDITOR | [6 empty] | 2015-11-06 18:29 | CHAIR
8437 | Hunter, David | 1000 | 5 | 10.50. | 370 | 5 | E | Yes | 370 | 5 | 10.50. | [5 empty] | "10.50 S1G BSS operation": this subclause specifies basic MAC functionality, not just MLME features, so it does not belong in the MLME clause. | Move the full subclause "10.50 S1G BSS operation", except for 10.50.7, to a new subclause 9.42. |  | EDITOR | [6 empty] | 2015-11-06 18:29 | CHAIR
8438 | Hunter, David | 1000 | 5 | 10.50.2 | 371 | 52 | E | Yes | 371 | 52 | 10.50.2 | [5 empty] | "10.50.2 Channel selection methods for an S1G BSS": a shorter version of a heading is preferable. | Replace "Channel selection methods for an S1G BSS" with "S1G BSS channel selection methods". |  | EDITOR | [6 empty] | 2015-11-06 18:29 | CHAIR
8439 | Hunter, David | 1000 | 5 | 10.50.3 | 372 | 42 | E | Yes | 372 | 42 | 10.50.3 | [5 empty] | "10.50.3 Channel Switching methods for an S1G BSS": a shorter version is preferable. Also "channel switching" is the name of a functionality, so does not need initial caps. | Replace "Channel Switching methods for an S1G BSS" with "S1G BSS channel switching methods". |  | EDITOR | [6 empty] | 2015-11-06 18:29 | CHAIR
8440 | Hunter, David | 1000 | 5 | 10.50.7 | 374 | 1 | E | Yes | 374 | 1 | 10.50.7 | [5 empty] | "S1G BSS type and STA type": what is such a specification of a general operation doing buried at the end of the MLME clause? This material does not belong in the MLME clause. | Move subclause 10.50.7 to a location between 9.2.5 and 9.2.6 (so it becomes the new 9.2.6). |  | EDITOR | [6 empty] | 2015-11-06 18:29 | CHAIR
8441 | Hunter, David | 1000 | 5 | 10.50.7 | 374 | 30 | E | Yes | 374 | 30 | 10.50.7 | [5 empty] | "minimum MCS restrictions": this mention needs a new reference to the new normative subclause on how minimum MCS restrictions shall be used. | Add a reference to a new subclause on the functional operations for minimum MCS restrictions. |  | EDITOR | [6 empty] | 2015-11-06 18:29 | CHAIR
8442 | Hunter, David | 1000 | 5 | 10.51 | 374 | 33 | E | Yes | 374 | 33 | 10.51 | [5 empty] | "Support for energy limited STAs": this subclause is a specification of functional operations, not just MLME components. Move it into the MAC functional specification. | After the TG creates the new subclause 9.42 on S1G operations, rename this subclause "9.42.9 Support for energy limited STAs". |  | EDITOR | [6 empty] | 2015-11-06 18:29 | CHAIR
8443 | Hunter, David | 1000 | 5 | 10.51 | 374 | 57 | E | Yes | 374 | 57 | 10.51 | [5 empty] | Per the IEEE Style Manual, when a list contains complete sentences, each item in the list is followed by a period. | Replace "is set to 0" with "is set to 0." |  | EDITOR | [6 empty] | 2015-11-06 18:29 | CHAIR
8444 | Wang, Xiaofei | 1000 | 5 | 9.2.4.2 | 235 | 41 | T | Yes | 235 | 41 | 9.2.4.2 | [5 empty] | The following sentence is incorrect "An S1G STA shall update its MIB values of the EDCA parameters as described for non-S1G STAs in this subclause with the following exception:" since checking for STA type subfield before deciding whether to update its MIB value is another exception for S1G STAs which is different for non-S1G STAs. Not sure whether this sentence adds any value. | Remove the sentence "An S1G STA shall update its MIB values of the EDCA parameters as described for non-S1G STAs in this subclause with the following exception:" |  | MAC | [6 empty] | 2015-11-06 18:37 | CHAIR
8445 | Wang, Xiaofei | 1000 | 5 | 9.2.4.2 | 235 | 60 | E | Yes | 235 | 60 | 9.2.4.2 | [5 empty] | an article is missing from the phrase "An S1G STA that is sensor STA" | change "An S1G STA that is sensor STA" into "An S1G STA that is a sensor STA" |  | EDITOR | [6 empty] | 2015-11-06 18:29 | CHAIR
8446 | Wang, Xiaofei | 1000 | 5 | 9.2.4.2 | 236 | 1 | T | Yes | 236 | 1 | 9.2.4.2 | [5 empty] | the phrase "if the value of the element's STA Type subfield includes the STA's type (see 10.50.7 (S1G BSS type and STA type))." is awkward and should be rewritten | change the phrase "if the value of the element's STA Type subfield includes the STA's type (see 10.50.7 (S1G BSS type and STA type))." into "if its STA type is indicated in the STA Type subfield in the received EDCA Parameter Set element (see 10.50.7 (S1G BSS type and STA type))." |  | MAC | [6 empty] | 2015-11-06 18:37 | CHAIR
8447 | Wang, Xiaofei | 1000 | 5 | 9.3.2.4 | 239 | 46 | T | Yes | 239 | 46 | 9.3.2.4 | [5 empty] | The two conditions for not updating NAV when receiving a S1G beacon are not clear; should both conditions be satisfied or only one should be satisfied to not update NAV? | Please clarify whether one or both conditions should be satisfied. |  | MAC | [6 empty] | 2015-11-06 18:37 | CHAIR
8448 | Wang, Xiaofei | 1000 | 5 | 9.7.6.5.2 | 257 | 44 | T | Yes | 257 | 44 | 9.7.6.5.2 | [5 empty] | Non-S1G STAs should not be mandated to send S1G PPDUs even if it is not performing asymmetric Block Ack | Change "When the STA is not performing asymmetric Block Ack" into "When an S1G STA is not performing asymmetric Block Ack" |  | MAC | [6 empty] | 2015-11-06 18:37 | CHAIR
8449 | Wang, Xiaofei | 1000 | 5 | 9.7.6.5.3 | 260 | 6 | T | Yes | 260 | 6 | 9.7.6.5.3 | [5 empty] | the phrase "MCS difference" is used here, while in other places "MCSDifference" is used in similar sentences. The usage should be consistent and it would be more clear if "MCSDifference" or "MCS Difference" is used since then it would be clear that it is a name for a variable. | Change "MCS difference" into "MCSDifference" |  | MAC | [6 empty] | 2015-11-06 18:37 | CHAIR
8450 | Wang, Xiaofei | 1000 | 5 | 9.31.1 | 292 | 8 | T | Yes | 292 | 8 | 9.31.1 | [5 empty] | This paragraph seems to be out of the place in the general discussion section since no discussion in the original text in RevMC 4.0 was on any specific generations of STAs. It should be moved to 9.31.3. | Move this paragraph to 9.31.3 |  | MAC | [6 empty] | 2015-11-06 18:37 | CHAIR
8451 | Wang, Xiaofei | 1000 | 5 | 9.44.1 | 296 | 62 | T | Yes | 296 | 62 | 9.44.1 | [5 empty] | The sentence "A non-AP STA shall not transmit a frame containing a TWT element to the AP with which it is associated and from which it received a group addressed frame with the TWT Request field equal to 1 as a response to the reception of that frame." is confusing and should be reworded. | Change "A non-AP STA shall not transmit a frame containing a TWT element to the AP with which it is associated and from which it received a group addressed frame with the TWT Request field equal to 1 as a response to the reception of that frame." into "A non-AP STA shall not transmit a frame containing a TWT element as a response to a group addressed frame with the TWT Request field equal to 1 that is transmitted by its associated AP." |  | MAC | [6 empty] | 2015-11-06 18:37 | CHAIR
8452 | Wang, Xiaofei | 1000 | 5 | 9.50.4 | 324 | 32 | T | Yes | 324 | 32 | 9.50.4 | [5 empty] | Four SO sequences are discussed in 9.50.4, all containing an omni-portion and a sectorized portion, it is much easier to include an early sector indication in the omni-directional transmissions of the existing omni-directional portion of the SO, instead of using a separate CTS to self, since using an extra CTS-to-self will provide the same function but with higher overhead | Include early sector indication in the omni-directional transmissions in the omni-directional portion of the SO sequence exchanges, to provide the same indication of sectorized transmissions but with reduced overhead. |  | MAC | [6 empty] | 2015-11-06 18:37 | CHAIR
8453 | Wang, Xiaofei | 1000 | 5 | 9.44.1 | 297 | 1 | E | Yes | 297 | 1 | 9.44.1 | [5 empty] | The first and last sentence of the paragraph are on NDP paging. The remaining sentences are on implicit and explict TWT. It would be better to move the last sentence right after the first sentence; and breaks the remaining sentences into a new paragraph. | as in comment |  | EDITOR | [6 empty] | 2015-11-06 18:29 | CHAIR
8454 | Wang, Xiaofei | 1000 | 5 | 9.44.1 | 297 | 28 | T | Yes | 297 | 28 | 9.44.1 | [5 empty] | Is it mandatory or optional for the TWT Requesting AP to operate in power saving state? If it is not mandatory, the text should be made more clear. | change "operates in power saving" into "may operate in power saving" |  | MAC | [6 empty] | 2015-11-06 18:37 | CHAIR
8455 | Wang, Xiaofei | 1000 | 5 | 9.44.2 | 298 | 4 | T | Yes | 298 | 4 | 9.44.2 | [5 empty] | It is unclear what the phrase "in addition, TWT requesting STAs might need TWT start times delivered in response frames." means, please clarify whether this means that the TWT start times for future TWT sessions can be piggybacked with ack. | Please clarify the meaning and reword the sentence to make the intent clear. |  | MAC | [6 empty] | 2015-11-06 18:37 | CHAIR
8456 | Wang, Xiaofei | 1000 | 5 | 9.44.2 | 298 | 11 | T | Yes | 298 | 11 | 9.44.2 | [5 empty] | The way that 11ah has modified the definition of VHT single MPDU is very confusing, since VHT normatively means it is in the 5GHz band. It would be much better to provide a definition for S1G single MPDU and use that definition in the text. | Provide a definition for S1G single MPDU and change "VHT single MPDU" to "S1G single MPDU" to clarify the text |  | MAC | [6 empty] | 2015-11-06 18:37 | CHAIR
8457 | Wang, Xiaofei | 1000 | 5 | 9.48 | 310 | 49 | E | Yes | 310 | 49 | 9.48 | [5 empty] | an extra "STA" is included | remove one "STA" |  | EDITOR | [6 empty] | 2015-11-06 18:29 | CHAIR
8458 | Wang, Xiaofei | 1000 | 5 | 90.50.5.2 | 325 | 28 | T | Yes | 325 | 28 | 90.50.5.2 | [5 empty] | The requirement "When the AP receives the sector training request from a STA, the AP shall initiate sector training." is very strong and may be excessive. This requires that an AP must conduct sector training each time that one is requested. Given that there are up to 6000 STAs, this may take a very long time and deprive the BSS from doing any useful transmissions. | Suggest that an AP should only conduct sector training after receiving request from a number of STAs or before a certain interval expires, e.g., within a beacon interval from the time a sector training request is received, to prevent very frequent sector training. |  | MAC | [6 empty] | 2015-11-06 18:37 | CHAIR
8459 | Wang, Xiaofei | 1000 | 5 | 9.51.2 | 329 | 44 | T | Yes | 329 | 44 | 9.51.2 | [5 empty] | An S1G relay AP may control the number of relays using No More Relay Flag, however, there does not seem to be any control on how many STAs each relay is allowed to associate. When it comes to controlling relayed traffic flow, it matters how many relays there are and how many STAs are associated with each relay. A limit on the number of STAs that each relay is allowed to associate should be considered. | Suggest to add a limit on the number of STAs that each relay is allowed to associate, for example in the Relay Activation Response frames |  | MAC | [6 empty] | 2015-11-06 18:37 | CHAIR
8460 | Wang, Xiaofei | 1000 | 5 | 24.3.4.3.3 | 414 | 30 | T | Yes | 414 | 30 | 24.3.4.3.3 | [5 empty] | In Step g), CSD is applied for each space-time stream. For S1G_SHORT preamble, no CSD is mandated for the SIG field, which is always considered as single stream,even though multiple transmit chains may be available. This may create unintended BF, and no CSD gain for non-BF SISO transmission. | Suggest to apply CSD for each transmit chain. Or remove step g) |  | PHY | [6 empty] | 2015-11-06 18:32 | CHAIR
8461 | Wang, Xiaofei | 1000 | 5 | 24.3.4.4.1 | 415 | 37 | T | Yes | 415 | 37 | 24.3.4.4.1 | [5 empty] | With S1G_1M PPDU, CSD is applied for each space-time stream. For STF, which is always considered as single stream, it means no CSD is mandated even though multiple transmit chains may be available. This may create unintended BF, and no CSD gain for non-BF SISO transmission. | Suggest to apply CSD for each transmit chain. Or remove step e) |  | PHY | [6 empty] | 2015-11-06 18:32 | CHAIR
8462 | Wang, Xiaofei | 1000 | 5 | 24.3.4.4.3 | 416 | 38 | T | Yes | 416 | 38 | 24.3.4.4.3 | [5 empty] | With S1G_1M PPDU, CSD is applied for each space-time stream. For SIG field, which is always considered as single stream, it means no CSD is mandated even though multiple transmit chains may be available. This may create unintended BF, and no CSD gain for non-BF SISO transmission. | Suggest to apply CSD for each transmit chain. Or remove step g) |  | PHY | [6 empty] | 2015-11-06 18:32 | CHAIR
8463 | Wang, Xiaofei | 1000 | 5 | 10.1.4..3.4b | 347 | 65 | T | Yes | 347 | 65 | 10.1.4..3.4b | [5 empty] | The behavior of the active-scanning STA after receiving short Probe Response frame vs. Probe Response frame is mixed and as a result, the description for the procedure is very confusing. It should be clearly described. | Change "Otherwise, if it receives (Short) Probe Response frame, the STA may transmit a Probe Request frame/Association Request frame or listen to a full Beacon frame for obtaining the more information." into "Otherwise, if it receives a Short Probe Response frame, the STA may transmit a Probe Request frame/Association Request frame or listen to a full Beacon frame to obtain more information. If it receives Probe Response frame, the STA may transmit a Association Request frame." |  | MAC | [6 empty] | 2015-11-06 18:37 | CHAIR
8464 | Asterjadhi, Alfred | 1000 | 5 | 9.3.2.10a | 248 | 28 | T | No | 248 | 28 | 9.3.2.10a | [5 empty] | The originator STA may also send a BAR frame to solicit an NDP BlockAck frame. | Add the missing case. |  | MAC | [6 empty] | 2015-11-06 18:37 | CHAIR
8465 | Asterjadhi, Alfred | 1000 | 5 | 9.48 | 310 | 49 | E | No | 310 | 49 | 9.48 | [5 empty] | "dot11PageSlicingActivated" variable should be dot11PageSlicingImplemented as it is tied to a capabilities indication. | Replace "dot11PageSlicingActivated" with "dot11PageSlicingImplemented" throughout the draft. |  | EDITOR | [6 empty] | 2015-11-06 18:29 | CHAIR
8466 | Asterjadhi, Alfred | 1000 | 5 | 9.44.6 | 302 | 50 | T | No | 302 | 50 | 9.44.6 | [5 empty] | (NDP) PS-Poll frames are not sent as a response to the NDP Paging frame (i.e., cannot be sent after SIFS. Specify that they are sent using EDCA within the specified minimumTWTwake duration. Same for the immediately following item. | Replace ", after SIFS" with "within Nominal Minimum TWT Awake Duration, using EDCA" Idem in the immediately following item insert "within Nominal Minimum TWT Awake Duration, using EDCA" a the end of the sentence. |  | MAC | [6 empty] | 2015-11-06 18:37 | CHAIR
8467 | Asterjadhi, Alfred | 1000 | 5 | 9.44.6 | 301 | 33 | T | No | 301 | 33 | 9.44.6 | [5 empty] | 9.20a is referenced as the subclause where it is described how the AP assigns the partial AIDs to the non-AP STAs. However 9.20a seems to describe only for the mapping of one of the partial AIDs while 9.44 indicates a plurality of these indicators. | Add a reference to the subclause that describes how the assignment of multiple partial AIDs is done. |  | MAC | [6 empty] | 2015-11-06 18:37 | CHAIR
8468 | Asterjadhi, Alfred | 1000 | 5 | 9.52 | 336 | 56 | T | No | 336 | 56 | 9.52 | [5 empty] | A non-TIM STA that has negotiated TWTs does not need to wake up and read the beacon to understand whether multicast DL BUs are scheduled to be delivered for it. | Add the following clarifications: - An AP that has negotiated TWTs and multicast AID transmits the multicast DL BUs within the TWT SPs of a STA that is expecting these multicast frames. - The STA that has negotiated multicast AID and TWT does not need to wake to read the beacon to determine if multicast DL BUs are scheduled during the beacon interval, instead it expects these to be delivered during the TWT SPs. |  | MAC | [6 empty] | 2015-11-06 18:37 | CHAIR
8469 | Asterjadhi, Alfred | 1000 | 5 | 9.3.2.4a | 241 | 16 | T | No | 241 | 16 | 9.3.2.4a | [5 empty] | "If the classification of a PPDU is changed from member to nonmember PPDU, then the STA shall reload the RID counter to the value that the RID counter had at the time of the receipt of the PHY-RX-START.indication primitive corresponding to this PPDU minus the difference between the current time and that time." is missing the condition of updating the RID counter according to the rules followed for non-member PPDUs. | Replace the quoted text with:" If the classification of a PPDU is changed from member to nonmember PPDU, then the STA shall: * Reload the RID counter to the value that the RID counter had at the time of the receipt of the PHY-RX-START.indication primitive corresponding to this PPDU minus the difference between the current time and that time. * Update the RID counter according to the rules for a non-member PPDU". Note to editor: The second bullet is the only inserted text (the rest is paragraph organization as itemized text). |  | MAC | [6 empty] | 2015-11-06 18:37 | CHAIR
8470 | Asterjadhi, Alfred | 1000 | 5 | 9.3.2.4a | 241 | 20 | T | No | 241 | 20 | 9.3.2.4a | [5 empty] | "The RID counter shall start at the end of the received S1G PPDU, except when the PPDU either contains a valid nonzero Duration field that updates the NAV as described in 9.3.2.4 (Setting and resetting the NAV) or it is intended to the S1G STA in which cases the RID shall be reset." The RID counter shall start only when it is updated (because otherwise it is continuing countign down as usual. Also that updated the NAV as described in 9.xxx is not needed since the RID is not called whenever the Duration field is valid (i.e., even if it does not set the NAV). | Replace quoted text with: "If the RID counter is updated then it shall start counting down at the end of the received S1G PPDU, except when the PPDU either contains a valid nonzero Duration field that is used for setting the NAV or it is intended to the S1G STA in which cases the RID shall be reset." |  | MAC | [6 empty] | 2015-11-06 18:37 | CHAIR
8471 | Asterjadhi, Alfred | 1000 | 5 | 9.55 | 339 | 1 | T | No | 339 | 1 | 9.55 | [5 empty] | PV1 frames of Type 3 (with both MAC addresses) can still be sent in an IBSS setting. Allow this case. | Specify that an IBSS STA is allowed to transmit PV1 frames of Type 3 if supported by the receiver. |  | MAC | [6 empty] | 2015-11-06 18:37 | CHAIR
8472 | Asterjadhi, Alfred | 1000 | 5 | 9.3.6 | 253 | 52 | E | No | 253 | 52 | 9.3.6 | [5 empty] | The baseline text is not inline with REVmc D4.0 | Ensure consistency with REVmc D4.0 fro this paragraph. |  | EDITOR | [6 empty] | 2015-11-06 18:29 | CHAIR
8473 | Asterjadhi, Alfred | 1000 | 5 | 9.2.1 | 233 | 39 | E | No | 233 | 39 | 9.2.1 | [5 empty] | The figure is not inline with REVmc D4.0 (for starters there are not two figures). Ensure consistency of the figure with the baseline figure. | As in comment. |  | EDITOR | [6 empty] | 2015-11-06 18:29 | CHAIR
8474 | Asterjadhi, Alfred | 1000 | 5 | 10.2.2.2 | 352 | 6 | E | No | 352 | 6 | 10.2.2.2 | [5 empty] | THe content of the table is not inline with REVmc D4.0. Ensure consistency of the Table with the baseline | As in comment. |  | EDITOR | [6 empty] | 2015-11-06 18:29 | CHAIR
8475 | Asterjadhi, Alfred | 1000 | 5 | 10.51 | 374 | 35 | E | No | 374 | 35 | 10.51 | [5 empty] | Operation is for Energy Limited STAs but MIB variable is dot11S1GActivityActivated...Not very consistent. | Replace "dot11S1GActivityActivated" with "dot11S1GELOperationActivated" throughout the draft. Perhaps you want to do the same also for the Activity Specification element? For example replace "Activity Specification" with "EL Operation?? |  | EDITOR | [6 empty] | 2015-11-06 18:29 | CHAIR
8476 | Asterjadhi, Alfred | 1000 | 5 | 6 | 13 | 1 | T | No | 13 | 1 | 6 | [5 empty] | Many STATUS codes are missing from the MLME clause. | Add missing codes in the corresponding subclauses (refer to the Status Code field for a list of those newly defined). |  | MAC | [6 empty] | 2015-11-06 18:37 | CHAIR
8477 | Asterjadhi, Alfred | 1000 | 5 | 8.4.2.193 | 147 | 8 | T | No | 147 | 8 | 8.4.2.193 | [5 empty] | The Capability Information field contains the EPD flag. Hence S1G STAs can declare support for EPD (inherited from 11ak). | It is good to clarify when and how EPD is used. |  | MAC | [6 empty] | 2015-11-06 18:37 | CHAIR
8478 | Asterjadhi, Alfred | 1000 | 5 | 8.9.2.1.2 | 220 | 57 | T | No | 220 | 57 | 8.9.2.1.2 | [5 empty] | The Bandwidth Indication field description is missing. | Add the missing description (normatively it is described in 9.3.2.7). |  | MAC | [6 empty] | 2015-11-06 18:37 | CHAIR
8479 | Asterjadhi, Alfred | 1000 | 5 | 10.2.2.6 | 354 | 53 | T | No | 354 | 53 | 10.2.2.6 | [5 empty] | "Upon receiving a PS-Poll+BDT frame with the More Data field equal to 0, the S1G AP that intends to respond with immediate Data frames may use the RTS/CTS scheme to send buffered data until it transmits a frame with MORE DATA equal to 0 or until the duration of the exchange, including the initial PS-Poll+BDT frame reaches the TXOP limit whichever comes first." PS Poll+BDT is transmitted within BDT context. As such this sentence need to be moved to 9.47 | Move the cited text to subclause 9.47 (Bidirectional TXOP). |  | MAC | [6 empty] | 2015-11-06 18:37 | CHAIR
8480 | Asterjadhi, Alfred | 1000 | 5 | M.6.4 | 604 | 1 | T | No | 604 | 1 | M.6.4 | [5 empty] | CCMP test vectors are missing for PV1 frames. | Add CCMP test vectors for PV1 frames. |  | MAC | [6 empty] | 2015-11-06 18:37 | CHAIR
8481 | Asterjadhi, Alfred | 1000 | 5 | 9.3.2.7 | 245 | 17 | T | No | 245 | 17 | 9.3.2.7 | [5 empty] | "The Address Indicator field is equal to 1, and the Early Sector Indicator field is equal to 0, and theRA/PBSSID field is equal to the PBSSID of the AP with which the non-AP STA is associated to." The normatvie behavior of an AP sending such an NDP CTS frame is described in 9.50.4 (TXOP-based sectorization operation). | Add the missing reference at the end of the sentence: "(see 9.50.4)". |  | MAC | [6 empty] | 2015-11-06 18:37 | CHAIR
8482 | Asterjadhi, Alfred | 1000 | 5 | 11.4.3.2a | 337 | 64 | T | No | 337 | 64 | 11.4.3.2a | [5 empty] | Seems the use of the SC field to build up the PN0¦¦PN1 does not exclude the case when the Fragment Number field contains an offset of the winsize for NDP BlockAck (see 9.24.7.3). | Add this exemption. |  | MAC | [6 empty] | 2015-11-06 18:37 | CHAIR
8483 | Asterjadhi, Alfred | 1000 | 5 | 9.44.1 | 297 | 5 | T | No | 297 | 5 | 9.44.1 | [5 empty] | PS-Poll frame... it can also be an NDP PS-Poll frame. | Add NDP PS-Poll case |  | MAC | [6 empty] | 2015-11-06 18:37 | CHAIR
8484 | Asterjadhi, Alfred | 1000 | 5 | 9.44.1 | 297 | 34 | T | No | 297 | 34 | 9.44.1 | [5 empty] | "A TWT responding STA should include a Pentapartial Timestamp field or a Tetrapartial Timestamp field or a Timestamp field in at least one frame transmitted to a TWT requesting STA during a TWT SP for that STA." The frame can be also an S1G Beacon frame. | Add this missing case (perhaps clarifying that this frame is sent when more than one TWT requesters (non-TIM) wake up in the TWT SP. |  | MAC | [6 empty] | 2015-11-06 18:37 | CHAIR
8485 | Asterjadhi, Alfred | 1000 | 5 | 9.44.1 | 297 | 3 | T | No | 297 | 3 | 9.44.1 | [5 empty] | "the TWT requesting STA shall be in the awake state following each TWT start time associated with each TWT agreement for at least the AdjustedMinimumTWTWakeDuration time associated with that TWT agreement even if no PS-Poll frame or U-APSD trigger frame has been transmitted by the STA." The STA can certainly go to sleep if a frame with EOSP = 1 is sent even before the TWT SP ends. | Clarify that baseline PS switching mode still applies within the TWT SP. |  | MAC | [6 empty] | 2015-11-06 18:37 | CHAIR
8486 | Asterjadhi, Alfred | 1000 | 5 | 8.8.5.3 | 214 | 1 | E | No | 214 | 1 | 8.8.5.3 | [5 empty] | All the occurrences of "Short MAC", "Short frame" etc were changed to PV1. Since this frame is a PV1 frame as well it really should be called PV1 Probe Response rather than Short Probe Response. | Replace "Short Probe Response" with "PV1 Probe Response" throughout the draft. |  | EDITOR | [6 empty] | 2015-11-06 18:29 | CHAIR
8487 | Levy, Joseph | 1000 | 5 | 3.2 | 3 | 9 | G | Yes | 3 | 9 | 3.2 | [5 empty] | While it is probably expedient to use the existing VHT Single MPDU definition as an S1G definition. This is a very confusing thing to do. It would be much simpler in my view to simply define a S1G Single MPTDU. This would also clarify much of the text describing S1G operation, without confusing the reader with VHT references. | Remove the insertion of sub 1 GHz (S1G) from the existing VHT single MPDU definition and add the following definition: sub 1 GHz (S1G) single medium access control (MAC) protocol data unit (S1G single MPDU): An MPDU that is the only MPDU in an aggregate MPDU (A-MPDU) carried in an sub 1 GHz (S1G) physical layer (PHY) protocol data unit (PPDU) and that is carried in an A-MPDU subframe with the EOF subfield of the MPDU delimiter field equal to 1. |  | MAC | [6 empty] | 2015-11-06 18:37 | CHAIR
8488 | Levy, Joseph | 1000 | 5 | 3.2 | 3 | 18 | G | Yes | 3 | 18 | 3.2 | [5 empty] | Question for PHY people why does a broader band PPDU also allow for narrower band PPDUs, I understand the mask issue, but I don't understand the wideband designation and narrow band transmission. In my view these are very awkward definitions. | This follows the way .11n and .11ac did this. But .11n and .11ac used these terms in various locations. Why does .11ah need these definitions if they are only used twice in the text for 4, 8, 16 MHz PPDU (9.3.2.3.4 and 9.22.2.5a). .11n uses these definition in both 9.3.2.3.4, 9.22.2.5, and in 10.7.3, 10.16.4.1, 10.16.4.4, 10.16.9, 10.17.1, 22.3.17.1, 23.3.27.2, .11ac in 9.3.2.3.4, 9.22.2.5, 22.3.17.1, 23.3.17.1. so the open question is why is there only section 9 text for .11ah. |  | MAC | [6 empty] | 2015-11-06 18:37 | CHAIR
8489 | Levy, Joseph | 1000 | 5 | 3.2 | 4 | 37 | G | Yes | 4 | 37 | 3.2 | [5 empty] | CAC AP and CAC STA definitions are not useful, all they do is state that a MIB value needs to be set, a true definition should provide some information as to what a CAC is. | Please provide a meaningful definition |  | MAC | [6 empty] | 2015-11-06 18:37 | CHAIR
8490 | Levy, Joseph | 1000 | 5 | 3.2 | 4 | 49 | G | Yes | 4 | 49 | 3.2 | [5 empty] | A more positive definition for a non-sensor Station would be preferred. Why is this even defined. | remove this definition |  | MAC | [6 empty] | 2015-11-06 18:37 | CHAIR
8491 | Levy, Joseph | 1000 | 5 | 3.2 | 4 | 53 | G | Yes | 4 | 53 | 3.2 | [5 empty] | A more positive definition of non-traffic indication map mode is desirable. E.g. a STA power save mode where the STA must transmit at least one PS-Poll or trigger frame to it's associated AP every listen interval. A STA in this mode need not listen for TIM Beacon frames. | Please provide a meaningful definition |  | MAC | [6 empty] | 2015-11-06 18:37 | CHAIR
8492 | Levy, Joseph | 1000 | 5 | 3.2 | 5 | 5 | G | Yes | 5 | 5 | 3.2 | [5 empty] | Why is this definition necessary. All NDPs do not have a Data field, by definition. The definition of NDP_2M and NDP_1M seem adequate, this definition seems to add nothing as all NDP CMAC frames defined are either NDP_2M or NDP_1M. Suggest removing this definition | Delete the definition for null data packet (NDP) carrying medium access control information (CMAC) frame. Also suggest removing all references to NDP CMAC in the specification as it seems to add nothing. Also it would be much simpler to add the NDP CMAC Frame Type value into the frame format description instead of having a table. As all of the frames are defined independently anyway. (section 8.9) |  | MAC | [6 empty] | 2015-11-06 18:37 | CHAIR
8493 | Levy, Joseph | 1000 | 5 | 3.2 | 5 | 29 | G | Yes | 5 | 29 | 3.2 | [5 empty] | The definitions of the protocol version 0 and 1, simply state that it is defined as being protocol version 0 or 1, this is not a useful definition. The definition should define what the PV0 and PV1 are, and possibly the intended use of these protocols, and where they apply. | Please provide a meaningful definition |  | MAC | [6 empty] | 2015-11-06 18:37 | CHAIR
8494 | Levy, Joseph | 1000 | 5 | 3.2 | 6 | 5 | G | Yes | 6 | 5 | 3.2 | [5 empty] | The sub 1 GHz (S1G) physical layer protocol data unit (PPDU) definition is not useful, it only states that a MIB value needs to be set, a true definition should provide some information as to what a S1G PPDU is. | Please provide a meaningful definition |  | MAC | [6 empty] | 2015-11-06 18:37 | CHAIR
8495 | Levy, Joseph | 1000 | 5 | 3.2 | 6 | 8 | G | Yes | 6 | 8 | 3.2 | [5 empty] | The sub 1 GHz 1M (S1G_M1) physical layer protocol data unit (PPDU) definition is not useful, does not provide any insight as to what a S1G_M1 is it only states that it is a 1 MHz PPDU, it seems to me kind of obvious that a S1G-M1 PPDU is a 1 MHz PPDU. I think a more useful definition should be provided. | Please provide a meaningful definition |  | MAC | [6 empty] | 2015-11-06 18:37 | CHAIR
8496 | Levy, Joseph | 1000 | 5 | 4.3.13a | 9 | 6 | G | Yes | 9 | 6 | 4.3.13a | [5 empty] | While is appears that TGah seems to have followed the style of 4.3.13 to provide its general description, I don't think that it is a good idea to do so. As TVHT is basically a scaled version of a VHT STA. S1G is not a scaled version of any of the existing STAs and hence should not have a description in line with the TVHT STA. Also note that the VHT STA references the HT STA and basically states what additional features it has, hence it should also not be used as a basis for the S1G STA as the S1G STA is not an update to an existing type of STA. Therefore please rewrite this section so that it is in a similar style as 4.3.11. Also note that Section 4 in my opinion is not the place to list which features are normative and optional, simply stating that the STA supports all mandatory requirements of an S1G STA and my support optional requirements of an S1G STA, as identified in Clauses 9, 10, 11, and 24 and may support should be more than adequate. | Rewrite section 4.3.13a so it follows the form of 4.3.11. |  | MAC | [6 empty] | 2015-11-06 18:37 | CHAIR
8497 | Levy, Joseph | 1000 | 5 | 4.3.13a.2 | 10 | 41 | G | Yes | 10 | 41 | 4.3.13a.2 | [5 empty] | The parenthetical statement: (i.e. from the root AP to a STA) is completely unnecessary as the rest of the sentence states exactly what is in the parenthetical statement. | Remove the parenthetical statement: (i.e. from the root AP to a STA) |  | MAC | [6 empty] | 2015-11-06 18:37 | CHAIR
8498 | Levy, Joseph | 1000 | 5 | 4.3.13a.2 | 10 | 43 | G | Yes | 10 | 43 | 4.3.13a.2 | [5 empty] | While correct these descriptions are very confusing and could be much clearer. My understanding it that in the downlink direction the root AP transmits a PPDU to the S1G relay STA, which then transfers the PPDU to the relay function. The relay function then sends a PPDU or multiple PPDUs depending on where the MSDU is intended to go, to the S1G relay AP. The S1G relay AP then transmits a PPDU to the intended STA or to another S1G relay STA. This process continues until the MSDU reaches the intended STA. Please correct these sentences so that they are clear. | Frames that are relayed in the downlink direction are transmitted from the root AP through one or more S1G relay STA(s) to the intended STA. The root AP transmits using a 4 address frame or an A-MSDU to a S1G relay STA. The S1G relay STA upon receiving the frame then transfers the frame to the relay function which decides how to rout the received MPDU or MPDUs. The relay function then passes the frame(s) to the S1G relay AP, which then transmits the frame(s) to a STA or to a S1G relay STA. If it is transmitted to a S1G relay STA then the frame is passed to the relay function and then on to the S1G relay AP. This process continues until the frame(s) reach the intended STA. |  | MAC | [6 empty] | 2015-11-06 18:37 | CHAIR
8499 | Levy, Joseph | 1000 | 5 | 4.3.13a.2 | 10 | 52 | G | Yes | 10 | 52 | 4.3.13a.2 | [5 empty] | The inclusion of (PV0 and PV1) seems to be unnecessary at this point and is problematic as PV0 and PV1 have not been defined in the text at this point in the document. It would be better to simply state that a frame being relayed either has a four-address MAC Header (as described in 8.2.3 and 9.3.6) | Try to leave the legacy text as undisturbed as possible. Introduce PV1 in a different section and then clarify its use and purpose. |  | MAC | [6 empty] | 2015-11-06 18:37 | CHAIR
8500 | Levy, Joseph | 1000 | 5 | 4.3.13a.2 | 10 | 34 | G | Yes | 10 | 34 | 4.3.13a.2 | [5 empty] | The description of the S1G Relay is not something that should be relegated to a subsection of the S1G STA description. I think the architecture of the S1G Relay function and the definition of an S1G relay AP and an S1G relay STA need to be described clearly and in 4.3 and therefore should have a separate clause e.g. 4.3.23 S1G Relay BSS. With in this clause the components of the function: the architecture of the S1G Relay described (e.g. figure 9-104), and S1G relay STA and S1G Relay AP should be described. | Create a new clause 4.3.23 S1G Relay BSS and describe the S1G really in it. |  | MAC | [6 empty] | 2015-11-06 18:37 | CHAIR
8501 | Levy, Joseph | 1000 | 5 | 5.1.5.6 | 11 | 20 | G | Yes | 11 | 20 | 5.1.5.6 | [5 empty] | The description of the S1G relay, needs to be clearer. A diagram providing how the elements of the S1G relay relate should be provided. This diagram should show the relationship of the S1G relay AP, S1G relay function, and the S1G relay STA. It should also be clear that all of these elements are provided using the normal function of a S1G STA for reception of MSDUs and that the S1G STA acts as the S1G relay STA when it receives an MSDU that it then transferred to the S1G relay function, and the S1G STA acts as a S1G relay AP when it receives a MSDU from the S1G relay function and then transmits the MSDU. MSDUs that are intended to be relayed in the downlink direction (from the root AP to the intended STA) are received by the S1G relay STA, then transferred to the S1G relay function, which then routes (addresses) the MSDU to the S1G relay AP for transmission. The S1G relay AP then transmits the MSDU to the next S1G relay STA or the intended STA (depending on what the next hop in the relay process is). In the uplink direction (from the STA to the root AP) the MSDU is received by the S1G relay AP, then transferred to the S1G relay function which then routes (addresses) the MSDU to the S1G relay STA for transmission to the next S1G relay AP or the root AP (depending on what the next hop in the relay process is). | Clarify the description of the S1G relay by providing a figure that clearly show how signals MSDUs move through the S1G relay chain and providing a clearer description in the text. |  | MAC | [6 empty] | 2015-11-06 18:37 | CHAIR
8502 | Levy, Joseph | 1000 | 5 | 8.2.3 |  | 28 | T | Yes |  | 28 | 8.2.3 | [5 empty] | Changing the general frame format so that the specific protocol version are represented at this point of the specification should not be done. All non-S1G STAs and APs use this section and common protocol, making this section more complicated to add features for S1G seems to burden non-S1G implementation. All MAC frames should meet the basic general format independent on the protocol version. | Minimize the changes to this subclause, and provide the addition of the protocol version if it is necessary as a subclause or in a different subclause, that is specific to S1G, as the PV1 frame format only applies to S1G devices. |  | MAC | [6 empty] | 2015-11-06 18:37 | CHAIR
8503 | Levy, Joseph | 1000 | 5 | 8.2.4.1.1 | 76 | 16 | T | Yes | 76 | 16 | 8.2.4.1.1 | [5 empty] | Changes to Figure 8-2 title for the most part are no necessary and should not be made. It is out of scope of this amendment to at the "clarifying" statements "in frames" and "subfield". Hence they should be removed and the style of the title preserved as it currently is in TGmc V4.0, unless changes are made by TGmc | Change Figure 8-2 title to be: "Figure 8-2--Frame Control field when Type is not equal to 1 or Subtype is not equal to 6 or the frame is not an S1G Control frame |  | MAC | [6 empty] | 2015-11-06 18:37 | CHAIR
8504 | Levy, Joseph | 1000 | 5 | 9.51.2 | 328 | 35 | T | Yes | 328 | 35 | 9.51.2 | [5 empty] | Why must a non-AP STA that is S1G relay capable always send the S1G Relay Activation element in (re)association requests and probe requests. This doesn't make sense and seems to needlessly increase the OH of (re)association requests and probe requests with out providing any useful information to the AP in many cases. Let's assume a non-AP STA is acting as a relay for an AP and then decides to associate with an other AP, what good does it do for the second AP to know the relay status of the non-AP STA when it was associated with the previous AP? Hence why send the information. For probe requests it seems like a similar waste of OH. If the non-AP STA is using the probe request to change its relay status, then it should send the S1G Relay Activation element, however if it is using the probe request for any other reason why should the probe request contain the S1G Relay Activation element. The AP the non-AP STA is sending the probe request to should know the relay status of the non-AP STA if the non-AP STA is associated with the AP, if it is not associated with the AP it shouldn't care what the non-AP STA's relay status is. Hence, I see no reason to require the non-AP STA to send the information unless it is requesting a change in relay status. | Change the "shall" to a "may", so the sentence reads: "A non-AP STA with dot11RelaySTAImplemented equal to true may include the S1G Relay Activation element in (Re)Association Request frames and Probe Request frames." |  | MAC | [6 empty] | 2015-11-06 18:37 | CHAIR
8505 | Levy, Joseph | 1000 | 5 | 9.51.5.2 | 333 | 36 | T | Yes | 333 | 36 | 9.51.5.2 | [5 empty] | Why is a non-AP STA (AP)? This seems incorrect. This whole paragraph while "correct" is very confusing and poorly written. Please clarify and remove the confusion. Suggest simply providing the steps of relay establishment and which components are acting during the process. | Remove "(AP)" Rewrite the paragraph so it is clear which component is acting, what the action is, and what the order of action is. |  | MAC | [6 empty] | 2015-11-06 18:37 | CHAIR
8506 | Levy, Joseph | 1000 | 5 | 9.51 | 327 | 28 | G | Yes | 327 | 28 | 9.51 | [5 empty] | This section is very confusing for something that is not that complex. But, I don't know how to fix it. One suggestion is that relay establishment needs to be clearly defined first. Then flow of packets from the root AP to a STA should be described, followed by how packets from the STA to the root AP. | Reorganize this section so that it has a logical flow and is clear as to how the relay operation is suppose to function. |  | MAC | [6 empty] | 2015-11-06 18:37 | CHAIR
8507 | Levy, Joseph | 1000 | 5 | 24.8.2.2.2 | 449 | 59 | T | Yes | 449 | 59 | 24.8.2.2.2 | [5 empty] | The Data portion should only contain data symbols it should not contain other types of fields. Rename the portion of the PPDU that contains fields other than data symbols something other than the data portion. The way the S1G PPDU fields are grouped in Omni-portion and Data-portion, is inconsistent with typical 802.11 use. In all other PPDU descriptions the data-portion of the PPDU contains data symbols and not other PPDU fields. Please follow standard 802.11 practice and use the term data-portion to describe the portion of the PPDU that contains the data. | Rename the portions of the S1G PPDU so that the data-portion only contains data. What the other portions are call are of no concern to me. |  | PHY | [6 empty] | 2015-11-06 18:32 | CHAIR
8508 | Levy, Joseph | 1000 | 5 | 24.3.7 | 437 | 32 | T | Yes | 437 | 32 | 24.3.7 | [5 empty] | The way the S1G PPDU fields are grouped in Omni-portion and Data-portion, is inconsistent with typical 802.11 use. In all other PPDU descriptions the data-portion of the PPDU contains data symbols and not other PPDU fields. Please follow standard 802.11 practice and use the term data-portion to describe the portion of the PPDU that contains the data. I do not understand why a S1G PPDU would have non-data fields in the data portion of the PPDU. During working ballot I have made this comment several times and the response I have received is that the Task Group agreed to place these non-data fields in the data portion of the PPDU. I do not find this a compelling reason to include non-data fields in the data portion and to change what 802.11 has always understood the data portion to be. | Rename the portions of the S1G PPDU so that the data-portion only contains data. What the other portions are call are of no concern to me. |  | PHY | [6 empty] | 2015-11-06 18:32 | CHAIR
8509 | Wang, Xiaofei | 1000 | 5 | 24.1.1 | 386 | 20 | T | Yes | 386 | 20 | 24.1.1 | [5 empty] | A S1G AP may support MCSs 8 and 9, while a SIG non-AP STA may support MCSs 3-9. Supporting MCSs 3-9 for non AP STA is missing. | Insert the phrase "; non-AP STA may support S1G-MCS 3-7" after the phrase ''S1G-MCSs 8 and 9' |  | PHY | [6 empty] | 2015-11-06 18:32 | CHAIR
8510 | Wang, Xiaofei | 1000 | 5 | 24.1.4 | 387 | 21 | E | Yes | 387 | 21 | 24.1.4 | [5 empty] | bandwidth is not stated for S1G_DUP_1M case. | Add bandwidth statement such as 'CH_BANDWIDTH=CBW2 or CBW4 or CBW8 or CBW16' after the phrase 'Format=S1G_DUP_1M ' |  | EDITOR | [6 empty] | 2015-11-06 18:29 | CHAIR
8511 | Wang, Xiaofei | 1000 | 5 | 24.2.2 | 390 | 27 | T | Yes | 390 | 27 | 24.2.2 | [5 empty] | Scenario of NUM_STS equals to 1 is missing. When NUM_STS=1, beamforming may be performed and thus smoothing recommendation is needed. | Remove 'If NUM_STS is larger than 1, " Change "indicates" to "Indicates" |  | PHY | [6 empty] | 2015-11-06 18:32 | CHAIR
8512 | Wang, Xiaofei | 1000 | 5 | 24.2.2 | 390 | 35 | T | Yes | 390 | 35 | 24.2.2 | [5 empty] | Scenario of NUM_STS equals to 1 is missing. When NUM_STS=1, beamforming may be performed and thus smoothing recommendation is needed. | Remove 'If NUM_STS is larger than 1, " replace "indicates" with "Indicates" |  | PHY | [6 empty] | 2015-11-06 18:32 | CHAIR
8513 | Wang, Xiaofei | 1000 | 5 | 24.3.2 | 408 | 12 | E | Yes | 408 | 12 | 24.3.2 | [5 empty] | The word 'format' is missing after 'S1G_LONG' . | add 'format' after 'S1G_LONG' . |  | EDITOR | [6 empty] | 2015-11-06 18:29 | CHAIR
8514 | Wang, Xiaofei | 1000 | 5 | 24.3.4.3.1 | 413 | 27 | T | Yes | 413 | 27 | 24.3.4.3.1 | [5 empty] | With S1G_SHORT, CSD is applied for each space-time stream. For STF, which is always considered as single stream, it means no CSD is mandated even though multiple transmit chains may be available. This may create unintended BF, and no CSD gain for non-BF SISO transmission. | Suggest to apply CSD for each transmit chain. Or remove step e) |  | PHY | [6 empty] | 2015-11-06 18:32 | CHAIR
8515 | Wang, Xiaofei | 1000 | 5 | 24.3.7 | 425 | 56 | T | Yes | 425 | 56 | 24.3.7 | [5 empty] | For SIG-1M and SIG_SHORT, N_STS,u=1 should be valid only for STF and SIG field. For data field, N_STS>1 should be supported for SU MIMO transmission. | Suggest to specify N_STS,u=1 is for STF and SIG fields, and for data portion N_STS=N_STS,0 is the number of space-time streams. |  | PHY | [6 empty] | 2015-11-06 18:32 | CHAIR
8516 | Wang, Xiaofei | 1000 | 5 | 24.3.7 | 425 | 56 | T | Yes | 425 | 56 | 24.3.7 | [5 empty] | The use of 'N_STS,u' is confusing since SIG-1M and SIG_SHORT support SU only. | Change 'N_STS,u' to 'N_STS,0' |  | PHY | [6 empty] | 2015-11-06 18:32 | CHAIR
8517 | Wang, Xiaofei | 1000 | 5 | 24.3.7 | 426 | 17 | E | Yes | 426 | 17 | 24.3.7 | [5 empty] | N_SS,u is the number os spatial streams for user u, but not space-time streams | Replace 'space-time streams' with 'spatial streams' |  | EDITOR | [6 empty] | 2015-11-06 18:29 | CHAIR
8518 | Wang, Xiaofei | 1000 | 5 | 24.3.7 | 426 | 18 | T | Yes | 426 | 18 | 24.3.7 | [5 empty] | For SIG-1M and SIG_SHORT, N_SS,u=1 should be valid only for STF and SIG field. For data field, N_SS>1 should be supported for SU MIMO transmission. | Suggest to specifiy N_SS,u=1 is for STF and SIG fields, and for data portion N_SS=N_SS,0 is the number of spatial streams. |  | PHY | [6 empty] | 2015-11-06 18:32 | CHAIR
8519 | Wang, Xiaofei | 1000 | 5 | 24.3.7 | 426 | 18 | T | Yes | 426 | 18 | 24.3.7 | [5 empty] | The use of 'N_SS,u' is confusing since SIG-1M and SIG_SHORT support SU only. | Change 'N_SS,u' to 'N_SS,0' |  | PHY | [6 empty] | 2015-11-06 18:32 | CHAIR
8520 | Wang, Xiaofei | 1000 | 5 | 24.3.7 | 429 | 46 | T | Yes | 429 | 46 | 24.3.7 | [5 empty] | Notation '1 MHz_DUP_OFDM-Data' is not defined anywhere | Change to 'S1G_DUP_1M-Data' |  | PHY | [6 empty] | 2015-11-06 18:32 | CHAIR
8521 | Wang, Xiaofei | 1000 | 5 | 24.3.7 | 429 | 49 | T | Yes | 429 | 49 | 24.3.7 | [5 empty] | Notation '2 MHz_DUP_OFDM-Data' is not defined before | Change to 'S1G_DUP_2M-Data' |  | PHY | [6 empty] | 2015-11-06 18:32 | CHAIR
8522 | Wang, Xiaofei | 1000 | 5 | 24.3.7 | 429 | 53 | T | Yes | 429 | 53 | 24.3.7 | [5 empty] | Notation '1 MHz_DUP_OFDM-Data' and ''1 MHz_DUP_OFDM-Data'' are not defined before | Change to 'S1G_DUP_1M-Data' and 'S1G_DUP_2M-Data' |  | PHY | [6 empty] | 2015-11-06 18:32 | CHAIR
8523 | Wang, Xiaofei | 1000 | 5 | 24.3.8.2.1.2 | 433 | 60 | E | Yes | 433 | 60 | 24.3.8.2.1.2 | [5 empty] | Table 24.3.7' should be 'Section 24.3.7' | Remove 'Table' |  | EDITOR | [6 empty] | 2015-11-06 18:29 | CHAIR
8524 | Wang, Xiaofei | 1000 | 5 | 24.3.8.2.1.3 | 434 | 3 | E | Yes | 434 | 3 | 24.3.8.2.1.3 | [5 empty] | provides a means' is incorrect English | Replace 'provides a means' with 'provides means' |  | EDITOR | [6 empty] | 2015-11-06 18:29 | CHAIR
8525 | Wang, Xiaofei | 1000 | 5 | 24.3.8.2.1.3 | 434 | 48 | T | Yes | 434 | 48 | 24.3.8.2.1.3 | [5 empty] | Should clarify about the operation dot product operation for the two vectors since it may also be inner product or other operations | add the explanation that the dot product operation is the outer product or tensor product of two vectors |  | PHY | [6 empty] | 2015-11-06 18:32 | CHAIR
8526 | Wang, Xiaofei | 1000 | 5 | 24.3.8.2.1.3 | 435 | 38 | E | Yes | 435 | 38 | 24.3.8.2.1.3 | [5 empty] | LTF should be subscript of N. 'LTF2~LTF_{NLTF}' should be 'LTF2~LTF_{N_LTF}'. | Change 'LTF2~LTF_{NLTF}' to 'LTF2~LTF_{N_LTF}' |  | EDITOR | [6 empty] | 2015-11-06 18:29 | CHAIR
8527 | Wang, Xiaofei | 1000 | 5 | 24.3.8.2.1.3 | 436 | 13 | E | Yes | 436 | 13 | 24.3.8.2.1.3 | [5 empty] | Table 24.3.7' should be 'Section 24.3.7' | Remove 'Table' |  | EDITOR | [6 empty] | 2015-11-06 18:29 | CHAIR
8528 | Wang, Xiaofei | 1000 | 5 | 24.3.8.2.1.4 | 436 | 59 | T | Yes | 436 | 59 | 24.3.8.2.1.4 | [5 empty] | BPSK should be QBPSK | Change to 'mapped to a QBPSK constellation, and...' |  | PHY | [6 empty] | 2015-11-06 18:32 | CHAIR
8529 | Wang, Xiaofei | 1000 | 5 | 24.3.8.2.1.4 | 439 | 62 | E | Yes | 439 | 62 | 24.3.8.2.1.4 | [5 empty] | Table 24.3.7' should be 'Section 24.3.7' | Remove 'Table' |  | EDITOR | [6 empty] | 2015-11-06 18:29 | CHAIR
8530 | Wang, Xiaofei | 1000 | 5 | 24.3.8.2.1.2 | 433 | 37 | T | Yes | 433 | 37 | 24.3.8.2.1.2 | [5 empty] | According to equation (24-14), CSD is not applied to STF field even though multiple transmission chains are available.This may create unintended BF, and no CSD gain for non-BF SISO transmission. | Suggest to apply CSD for each transmit chain. Or remove step summation over m in the equation. |  | PHY | [6 empty] | 2015-11-06 18:32 | CHAIR
8531 | Wang, Xiaofei | 1000 | 5 | 24.3.8.2.1.4 | 439 | 3 | T | Yes | 439 | 3 | 24.3.8.2.1.4 | [5 empty] | According to equation (24-18), CSD is not applied to SIG field even though multiple transmission chains are available. This may create unintended BF, and no CSD gain for non-BF SISO transmission. | Suggest to apply CSD for each transmit chain. Or remove step summation over m in the equation. |  | PHY | [6 empty] | 2015-11-06 18:32 | CHAIR
8532 | Wang, Xiaofei | 1000 | 5 | 24.3.8.3.2 | 456 | 23 | T | Yes | 456 | 23 | 24.3.8.3.2 | [5 empty] | According to equation (24-37), CSD is not applied to STF field even though multiple transmission chains are available. This may create unintended BF, and no CSD gain for non-BF SISO transmission. | Suggest to apply CSD for each transmit chain. Or remove step summation over m in the equation. |  | PHY | [6 empty] | 2015-11-06 18:32 | CHAIR
8533 | Wang, Xiaofei | 1000 | 5 | 24.3.8.3.3 | 457 | 26 | E | Yes | 457 | 26 | 24.3.8.3.3 | [5 empty] | T_LTF1 is used in the equation without definition | Add definition for T_LTF1 |  | EDITOR | [6 empty] | 2015-11-06 18:29 | CHAIR
8534 | Wang, Xiaofei | 1000 | 5 | 24.3.8.3.3 | 457 | 13 | T | Yes | 457 | 13 | 24.3.8.3.3 | [5 empty] | In equation (24-38) and (24-39) notation 'LTFk' is utilized. The same notation was used before in S1G_LONG and S1G_SHORT, however, they refer to a different sequence. | Suggest to use a new notation, i.e., LTF^1M_k |  | PHY | [6 empty] | 2015-11-06 18:32 | CHAIR
8535 | Wang, Xiaofei | 1000 | 5 | 24.3.8.3.4 | 460 | 43 | T | Yes | 460 | 43 | 24.3.8.3.4 | [5 empty] | According to equation (24-42), CSD is not applied to SIG field even though multiple transmission chains are available. This may create unintended BF, and no CSD gain for non-BF SISO transmission. | Suggest to apply CSD for each transmit chain. Or remove step summation over m in the equation. |  | PHY | [6 empty] | 2015-11-06 18:32 | CHAIR
8536 | Wang, Xiaofei | 1000 | 5 | 24.3.8.3.4 | 459 | 40 | T | Yes | 459 | 40 | 24.3.8.3.4 | [5 empty] | For MCS10, the maximum signaled length is 511 Bytes, which could be too small. | For MCS10, always assume that AGG is OFF, thus the AGG field can be used as an extention bit for Length field. In this way, we extend the maximum signaled length from 511 to 1023 Bytes for MCS10. |  | PHY | [6 empty] | 2015-11-06 18:32 | CHAIR
8537 | Wang, Xiaofei | 1000 | 5 | 24.3.8.2.2.2.3 | 450 | 41 | E | Yes | 450 | 41 | 24.3.8.2.2.2.3 | [5 empty] | Table 24.3.7' should be 'Section 24.3.7' | Remove 'Table' |  | EDITOR | [6 empty] | 2015-11-06 18:29 | CHAIR
8538 | Wang, Xiaofei | 1000 | 5 | 24.3.8.2.2.2.4 | 451 | 34 | E | Yes | 451 | 34 | 24.3.8.2.2.2.4 | [5 empty] | Table 24.3.7' should be 'Section 24.3.7' | Remove 'Table' |  | EDITOR | [6 empty] | 2015-11-06 18:29 | CHAIR
8539 | Wang, Xiaofei | 1000 | 5 | 24.3.8.2.2.2.5 | 452 | 64 | E | Yes | 452 | 64 | 24.3.8.2.2.2.5 | [5 empty] | Table 24.3.7' should be 'Section 24.3.7' | Remove 'Table' |  | EDITOR | [6 empty] | 2015-11-06 18:29 | CHAIR
8540 | Wang, Xiaofei | 1000 | 5 | 24.3.8.3.2 | 456 | 52 | E | Yes | 456 | 52 | 24.3.8.3.2 | [5 empty] | Table 24.3.7' should be 'Section 24.3.7' | Remove 'Table' |  | EDITOR | [6 empty] | 2015-11-06 18:29 | CHAIR
8541 | Wang, Xiaofei | 1000 | 5 | 24.3.8.3.3 | 458 | 34 | E | Yes | 458 | 34 | 24.3.8.3.3 | [5 empty] | Table 24.3.7' should be 'Section 24.3.7' | Remove 'Table' |  | EDITOR | [6 empty] | 2015-11-06 18:29 | CHAIR
8542 | Wang, Xiaofei | 1000 | 5 | 24.3.8.3.4 | 461 | 1 | E | Yes | 461 | 1 | 24.3.8.3.4 | [5 empty] | Table 24.3.7' should be 'Section 24.3.7' | Remove 'Table' |  | EDITOR | [6 empty] | 2015-11-06 18:29 | CHAIR
8543 | Wang, Xiaofei | 1000 | 5 | 24.3.9.4.4.2 | 463 | 21 | E | Yes | 463 | 21 | 24.3.9.4.4.2 | [5 empty] | N_{SYM,init} is used in the equation without defination | Add definition for N_{SYM,init} |  | EDITOR | [6 empty] | 2015-11-06 18:29 | CHAIR
8544 | Wang, Xiaofei | 1000 | 5 | 24.3.9.4.4.2 | 463 | 26 | E | Yes | 463 | 26 | 24.3.9.4.4.2 | [5 empty] | N_{SYM} is not used in the equation and should not be defined. | Remove definition of N_SYM |  | EDITOR | [6 empty] | 2015-11-06 18:29 | CHAIR
8545 | Wang, Xiaofei | 1000 | 5 | 24.3.11 | 475 | 24 | T | Yes | 475 | 24 | 24.3.11 | [5 empty] | Transmission of STF/SIG field with NDP should be defined. Note, with S1G_SHORT, CSD is not mandated for STF/SIG transmission, which may create unintended BF. | Add explanations for transmission of STF/SIG fields |  | PHY | [6 empty] | 2015-11-06 18:32 | CHAIR
8546 | Wang, Xiaofei | 1000 | 5 | 24.3.16.1 | 478 | 2 | T | Yes | 478 | 2 | 24.3.16.1 | [5 empty] | RF LO' should be defined before use | Define RF LO |  | PHY | [6 empty] | 2015-11-06 18:32 | CHAIR
8547 | Wang, Xiaofei | 1000 | 5 | 24.3.16.2 | 481 | 38 | T | No | 481 | 38 | 24.3.16.2 | [5 empty] | Not clear whether E_{I,avg} is the energy measured at transmitter side or receiver side. | Please clarify |  | PHY | [6 empty] | 2015-11-06 18:32 | CHAIR
8548 | Wang, Xiaofei | 1000 | 5 | 24.3.17.5.4.2 | 492 | 56 | T | Yes | 492 | 56 | 24.3.17.5.4.2 | [5 empty] | It is not clear whether the second condition assumes the start of the S1G_1M PPDU detection is missing and the condition is for mid packet detection. Note the first condition is clearly defined for the start of packet detection. In the case of mid packet detection, it is hard to determine whether the packet is a S1G_1M PPDU. | Please clarify |  | PHY | [6 empty] | 2015-11-06 18:32 | CHAIR
8549 | Wang, Xiaofei | 1000 | 5 | 8.4.2.199 | 167 | 37 | E | Yes | 167 | 37 | 8.4.2.199 | [5 empty] | Capitalize the words Distributed Authentication Control Parameters. | Capitalize the words Distributed Authentication Control Parameters. |  | EDITOR | [6 empty] | 2015-11-06 18:29 | CHAIR
8550 | Wang, Xiaofei | 1000 | 5 | 8.4.2.202 | 169 | 56 | E | Yes | 169 | 56 | 8.4.2.202 | [5 empty] | Disjointed labels in the figure for Octets: Octe ts | Change label "Octe ts" to "Octets" |  | EDITOR | [6 empty] | 2015-11-06 18:29 | CHAIR
8551 | Wang, Xiaofei | 1000 | 5 | 8.4.2.206 | 174 | 25 | T | No | 174 | 25 | 8.4.2.206 | [5 empty] | It should be made clear that STAs in this case should be APs since the text describes Short Probe Response returned by APs. | change "responding STAs" into "responding APs." |  | MAC | [6 empty] | 2015-11-06 18:37 | CHAIR
8552 | Wang, Xiaofei | 1000 | 5 | 8.4.2.208 | 181 | 58 | E | Yes | 181 | 58 | 8.4.2.208 | [5 empty] | This sentence is awkward. It should be reworded. | Change "The Sectorized Group ID field indicates a new sectorized group ID that it is associated with the receiver STAs." to "The Sectorized Group ID field indicates a new sectorized group ID that is associated with the receiver STAs." |  | EDITOR | [6 empty] | 2015-11-06 18:29 | CHAIR

## Title
IEEE P802.11 Wireless LANs
Submission
Designator: | doc.: IEEE 802.11-15/1292r0
Venue Date: | November 2015
First Author: | Yongho Seok (NEWRACOM)
Subject: | TGah SB0 comments on D5.0
Full Date: | 2015-11-06
Author(s): | Yongho Seok (NEWRACOM)
| Address: | 9008 Research Drive, Irvine, CA 92618
Phone:
Fax:
| email: | yongho.seok@newracom.com
Abstract:
This document contains working updates for comments submitted on SB0 TGah D5.0.