## Title
IEEE P802.11 Wireless LANs
Submission
Designator: | doc.: IEEE 802.11-15/1377r1
Venue Date: | November 2015 Meeting
First Author: | Yunsong Yang (Huawei Technologies)
Subject: | LB216 Working Group Ballot Comments for 11aq Draft 3.0
Full Date: | 2015-11-09
Author(s): | Name(s) | Yunsong Yang
| Company | Huawei Technologies
Address
Phone:
Fax:
| email: | yangyunsong@huawei.com
Abstract:
The comment spreasheet for LB216 on the 11aq D3.0, produced during November 2015 plenary session.

## Revision History
Revision | Date | Description
0 | 2015-11-09 | Initial export after closing of letter ballot 216
1 | 2015-11-09 | Divided comments into tabs according to the clause number; included ad-hoc notes for various CIDs from discussions on Monday AM1 Ad-hoc session.

## Editorial
CID | Commenter | LB | Draft | Clause Number(C) | Page(C) | Line(C) | Type of Comment | Part of No Vote | Page | Line | Clause | Duplicate of CID | Resn Status | Assignee | Submission | Motion Number | Comment | Proposed Change | Resolution | Owning Ad-hoc | Comment Group | Ad-hoc Status | Ad-hoc Notes | Edit Status | Edit Notes | Edited in Draft | Last Updated | Last Updated By
2001 | Adrian Stephens | 216 | 3 | C.3 | 27 | 16 | E | Y | 27 | 16 | C.3 | [5 empty] | "Change the end of the "Dot11StatonConfigEntry" of the "dot11StationConfig TABLE" as follows" -- the markup is missing | Add underlines to the new variables. And insert the missing comma above. And delete the extra closing brace. |  | EDITOR | Editorial | [5 empty] | 2015-11-09 17:26 | EDITOR
2002 | Adrian Stephens | 216 | 3 |  | 30 | 6 | E | Y | 30 | 6 | [6 empty] | The figure AA-1 mixes frames (Beacon, Probe Response) with other things (PAD Service Information Request, Association) that are not frames. | Make all the arrows uniform in the sense that they are labelled with the frames involved. Also "SI" is an unexplained abbreviation in the figure. Please expand it. Ditto the other figures in this Annex. |  | EDITOR | Editorial | [5 empty] | 2015-11-09 17:26 | EDITOR
2005 | Adrian Stephens | 216 | 3 | 8.3.3.2 | 9 | 20 | E | Y | 9 | 20 | 8.3.3.2 | [5 empty] | The ANA does not determine ordering of elements within a beacon. | Make your best guess as the order numbers and insert them here and elsewhere in 8.3.3. |  | EDITOR | Editorial | [5 empty] | 2015-11-09 17:26 | EDITOR
2006 | Adrian Stephens | 216 | 3 | 8.4.2.1 | 10 | 20 | E | N | 10 | 20 | 8.4.2.1 | [5 empty] | The implications of Table 8-74 is that .11aq intends to request two "old style" element IDs. | Once the ballot has passed, TGaq will need to bring a motion to the WG to request these numbers. |  | EDITOR | Editorial | [5 empty] | 2015-11-09 17:26 | EDITOR
2010 | Alfred Asterjadhi | 216 | 3 | 8.4.2.215 | 14 | 4 | E | N | 14 | 4 | 8.4.2.215 | [5 empty] | "The Service Hash element consists of one or more Service Hashes". More precisely "it contains". | As in comment. |  | EDITOR | Editorial | [5 empty] | 2015-11-09 17:26 | EDITOR
2011 | Alfred Asterjadhi | 216 | 3 | 10.26.5 | 22 | 10 | E | N | 22 | 10 | 10.26.5 | [5 empty] | "created as follows:". A sentence follows rather than items. Perhaps change it to "described below." | As in comment. |  | EDITOR | Editorial | [5 empty] | 2015-11-09 17:26 | EDITOR
2012 | Alfred Asterjadhi | 216 | 3 | 8.4.2.1 | 10 | 21 | E | N | 10 | 21 | 8.4.2.1 | [5 empty] | Reference is Red (color). Change font to baseline font. | As in comment. |  | EDITOR | Editorial | [5 empty] | 2015-11-09 17:26 | EDITOR
2013 | Alfred Asterjadhi | 216 | 3 | 4.5.9.1.1 | 4 | 25 | E | N | 4 | 25 | 4.5.9.1.1 | [5 empty] | No need to underline the Figure caption as this is an insertion. Remove underline. | As in comment. |  | EDITOR | Editorial | [5 empty] | 2015-11-09 17:26 | EDITOR
2015 | Bahareh Sadeghi | 216 | 3 | 4.5.9.1.1 | 3 | 64 | E | Y | 3 | 64 | 4.5.9.1.1 | [5 empty] | typo "contain" | "contains" |  | EDITOR | Editorial | [5 empty] | 2015-11-09 17:26 | EDITOR
2016 | Bahareh Sadeghi | 216 | 3 | 6.3.3.2.3 | 5 | 58 | E | Y | 5 | 58 | 6.3.3.2.3 | [5 empty] | typo "specifies services or services" | "specifies service or services" |  | EDITOR | Editorial | [5 empty] | 2015-11-09 17:26 | EDITOR
2017 | Bahareh Sadeghi | 216 | 3 | 6.3.3.3.2 | 6 | 54 | E | Y | 6 | 54 | 6.3.3.3.2 | [5 empty] | typo "specifies services or services" | "specifies service or services" |  | EDITOR | Editorial | [5 empty] | 2015-11-09 17:26 | EDITOR
2018 | Bahareh Sadeghi | 216 | 3 | 6.3.11.2.2 | 8 | 23 | E | Y | 8 | 23 | 6.3.11.2.2 | [5 empty] | typo "specifies services or services" | "specifies service or services" |  | EDITOR | Editorial | [5 empty] | 2015-11-09 17:26 | EDITOR
2019 | Bahareh Sadeghi | 216 | 3 | 8.4.2.213 | 11 | 36 | E | Y | 11 | 36 | 8.4.2.213 | [5 empty] | typo "contains information a Bloom Filter" | "contains information on a Bloom Filter" |  | EDITOR | Editorial | [5 empty] | 2015-11-09 17:26 | EDITOR
2020 | Bahareh Sadeghi | 216 | 3 | 8.4.2.213 | 12 | 4 | E | Y | 12 | 4 | 8.4.2.213 | [5 empty] | extra , "format).." | "format)." |  | EDITOR | Editorial | [5 empty] | 2015-11-09 17:26 | EDITOR
2021 | Bahareh Sadeghi | 216 | 3 | 8.4.2.213 | 12 | 59 | E | Y | 12 | 59 | 8.4.2.213 | [5 empty] | missing 'in' in "as described 10.26.5" | "As described in 10.26.5" |  | EDITOR | Editorial | [5 empty] | 2015-11-09 17:26 | EDITOR
2024 | Bahareh Sadeghi | 216 | 3 | 10.26.2 | 20 | 61 | E | Y | 20 | 61 | 10.26.2 | [5 empty] | typo-use of in instead of for? "Construct the Service hash value of the service in which the non-AP STA is searching" | Change to "Construct the Service hash value of the service for which the non-AP STA is searching" |  | EDITOR | Editorial | [5 empty] | 2015-11-09 17:26 | EDITOR
2026 | Bahareh Sadeghi | 216 | 3 | 10.26.2 | 21 | 10 | E | Y | 21 | 10 | 10.26.2 | [5 empty] | Extra space and missing ) "( 10.26.4(ANQP-SD procedure)" | "(10.26.4(ANQP-SD procedure))" |  | EDITOR | Editorial | [5 empty] | 2015-11-09 17:26 | EDITOR
2027 | Bahareh Sadeghi | 216 | 3 | 10.26.2 | 21 | 37 | E | Y | 21 | 37 | 10.26.2 | [5 empty] | Extra space and missing ) "( 10.26.4(ANQP-SD procedure)" | "(10.26.4(ANQP-SD procedure))" |  | EDITOR | Editorial | [5 empty] | 2015-11-09 17:26 | EDITOR
2029 | Bahareh Sadeghi | 216 | 3 | 10.26.3 | 21 | 27 | E | Y | 21 | 27 | 10.26.3 | [5 empty] | Not clear/correct sentence "The matching of service is based on the service hash value in the Service Hash field of the Service Hash element matches to the corresponding service hash value if the service in which the AP or PCP is offering." | Please rewirte the sentence correctly. |  | EDITOR | Editorial | [5 empty] | 2015-11-09 17:26 | EDITOR
2032 | Bahareh Sadeghi | 216 | 3 | General |  |  | E | Y |  |  | General | [5 empty] | The capitalization of "Advertisement Protocol ID" is not consistent | Please make the capitalization of "Advertisement Protocol ID" consistent |  | EDITOR | Editorial | [5 empty] | 2015-11-09 17:26 | EDITOR
2033 | Bahareh Sadeghi | 216 | 3 | General |  |  | E | Y |  |  | General | [5 empty] | The capitalization of "Service Hash" is not consistent | Please make the capitalization of "Service Hash" consistent |  | EDITOR | Editorial | [5 empty] | 2015-11-09 17:26 | EDITOR
2036 | Bahareh Sadeghi | 216 | 3 | 10.25.3.2.13 | 19 | 47 | E | Y | 19 | 47 | 10.25.3.2.13 | [5 empty] | Incorrect sentence: "ANQP-SD uses an Advertisement Protocol ID (ID=5) as opposed to ANQP (Advertisement Protocol ID=0)." | Please change to "ANQP-SD uses an Advertisement Protocol ID value (ID=5) different from ANQP (Advertisement Protocol ID=0)." |  | EDITOR | Editorial | [5 empty] | 2015-11-09 17:26 | EDITOR
2038 | Bahareh Sadeghi | 216 | 3 | 10.26.4 | 21 | 61 | E | Y | 21 | 61 | 10.26.4 | [5 empty] | typo "ANQP-element)" | "ANQP-element))" |  | EDITOR | Editorial | [5 empty] | 2015-11-09 17:26 | EDITOR
2042 | Carl Kain | 216 | 3 | 8.4.2.213 | 11 | 35 | E | N | 11 | 35 | 8.4.2.213 | [5 empty] | The Service Hint element contains information a Bloom filter that provides the probabilistic representation of a set of services. There is a grammatical problem with this sentence, and I'm not exactly sure what you wanted it to say. | "contains information a bloom filter that... Please check grammar and clarify this sentence. |  | EDITOR | Editorial | [5 empty] | 2015-11-09 17:26 | EDITOR
2046 | David Hunter | 216 | 3 | 4.5.9.1.1 | 3 | 63 | E | Y | 3 | 63 | 4.5.9.1.1 | [5 empty] | "a logical entity that contain caches": number problem. | Replace "contain" with "contains". |  | EDITOR | Editorial | [5 empty] | 2015-11-09 17:26 | EDITOR
2051 | David Hunter | 216 | 3 | 4.5.9.1.2 | 4 | 34 | E | Y | 4 | 34 | 4.5.9.1.2 | [5 empty] | "The proxy": since there are at least two proxies, "the" is unclear. | Replace "The proxy" with "A proxy". |  | EDITOR | Editorial | [5 empty] | 2015-11-09 17:26 | EDITOR
2052 | David Hunter | 216 | 3 | 4.5.9.1.2 | 4 | 38 | E | Y | 4 | 38 | 4.5.9.1.2 | [5 empty] | "service relevant information as this is handled by": confusing terminology. | Replace "service relevant information as this is handled by" with "service relevant information because it is handled by" |  | EDITOR | Editorial | [5 empty] | 2015-11-09 17:26 | EDITOR
2053 | David Hunter | 216 | 3 | 8.4.2.1 | 10 | 20 | E | Y | 10 | 20 | 8.4.2.1 | [5 empty] | "Service Hint (8.4.2.213 (": why are parenthetical references included in this table and not in other similar tables? | Delete the parenthetical references in the first column of the table -- i.e., delete "(8.4.2.213 (Service Hint element))" and the two similar references below it. |  | EDITOR | Editorial | [5 empty] | 2015-11-09 17:26 | EDITOR
2054 | David Hunter | 216 | 3 | 8.4.2.213 | 11 | 36 | E | Y | 11 | 36 | 8.4.2.213 | [5 empty] | "contains information a Bloom filter": missing preposition. Also it is likely that more than one probabilistic representation is possible, so change "the" to "a". | Replace "information a" with "information about a"; also replace "the probabilistic" with "a probabilistic". |  | EDITOR | Editorial | [5 empty] | 2015-11-09 17:26 | EDITOR
2055 | David Hunter | 216 | 3 | 8.4.2.213 | 12 | 62 | E | Y | 12 | 62 | 8.4.2.213 | [5 empty] | "field that provides an indication about the services offered": hopefully this isn't just an indication _about_ them. | Replace "indication about" with "indication of". |  | EDITOR | Editorial | [5 empty] | 2015-11-09 17:26 | EDITOR
2056 | David Hunter | 216 | 3 | 8.4.2.214 | 13 | 54 | E | Y | 13 | 54 | 8.4.2.214 | [5 empty] | "An example of Service Name" is not talking about the field, but the actual service name, so does not need initial caps. | Replace "of Service Name" with "of a service name". |  | EDITOR | Editorial | [5 empty] | 2015-11-09 17:26 | EDITOR
2057 | David Hunter | 216 | 3 | 8.4.2.214 | 13 | 61 | E | Y | 13 | 61 | 8.4.2.214 | [5 empty] | "An example of Instance Name is": this instance of "Instance Name" is not talking about the field but the actual instance name, so the initial caps are not needed. On the other hand "Instance Name length field" is talking about a field, so also needs an initial cap on "length". | Replace "of Instance Name" with "of an instance name" and on the next line replace "length field" with "Length field". |  | EDITOR | Editorial | [5 empty] | 2015-11-09 17:26 | EDITOR
2058 | David Hunter | 216 | 3 | 8.4.2.215 | 14 | 4 | E | Y | 14 | 4 | 8.4.2.215 | [5 empty] | "element consists of one or more Service Hashes.": the element actually has two other fields, so it _contains_ or or more Service Hashes fields. | Replace "element consists of one or more Service Hashes." with "element contains one or more Service Hashes fields." |  | EDITOR | Editorial | [5 empty] | 2015-11-09 17:26 | EDITOR
2059 | David Hunter | 216 | 3 | 8.4.2.215 | 14 | 21 | E | Y | 14 | 21 | 8.4.2.215 | [5 empty] | "one or more 6 octet Service Hash values.": this is talking about the values, not the field, and the name "Service Hash" is not the name of any specific value, so this name is only referring to the actual hashes. | Replace "Service Hash values" with "service hash values". |  | EDITOR | Editorial | [5 empty] | 2015-11-09 17:26 | EDITOR
2061 | David Hunter | 216 | 3 | 8.4.5.25 | 16 | 16 | E | Y | 16 | 16 | 8.4.5.25 | [5 empty] | "contains one or more Response Tuple subfields.": except that those subfields are defined (just below) to be named "Service Information Response Tuple subfield". | Replace "one or more Response Tuple subfields." with "one or more Service Information Response Tuple subfields." |  | EDITOR | Editorial | [5 empty] | 2015-11-09 17:26 | EDITOR
2062 | David Hunter | 216 | 3 | 8.4.5.25 | 16 | 36 | E | Y | 16 | 36 | 8.4.5.25 | [5 empty] | "the Service Name subfield contains a service name with a length indicated by the Service Name Length subfield.": sounds like the Service Name subfield includes a name and a length; also the length is only indicated by the contents of the ... Length subfield. | Replace "service name with a length indicated by" with "service name whose length is given by the". |  | EDITOR | Editorial | [5 empty] | 2015-11-09 17:26 | EDITOR
2063 | David Hunter | 216 | 3 | 10.25.3.2.13 | 19 | 47 | E | Y | 19 | 47 | 10.25.3.2.13 | [5 empty] | "ANQP-SD uses an Advertisement Protocol ID (ID=5) as opposed to ANQP (Advertisement Protocol ID=0).": so the advertisement protocol ID is opposed to ANQP? Confusing wording. | Replace: "ANQP-SD uses an Advertisement Protocol ID (ID=5) as opposed to ANQP (Advertisement Protocol ID=0)." with: "ANQP-SD uses a different Advertisement Protocol ID (ID=5) from that used by ANQP (Advertisement Protocol ID=0)." |  | EDITOR | Editorial | [5 empty] | 2015-11-09 17:26 | EDITOR
2064 | David Hunter | 216 | 3 | 10.26.1 | 20 | 35 | E | Y | 20 | 35 | 10.26.1 | [5 empty] | "ANQP-SD procedures, which is described": number problem. | "Replace "ANQP-SD procedures, which is described" with "ANQP-SD procedures. The ANQP-SD procedures are described". |  | EDITOR | Editorial | [5 empty] | 2015-11-09 17:26 | EDITOR
2066 | David Hunter | 216 | 3 | 10.26.2 | 20 | 61 | E | Y | 20 | 61 | 10.26.2 | [5 empty] | "Construct the Service hash value of the service": the service hash value is not the name of a frame/field/etc., so does not need an initial cap. | Replace "Service hash value" with "service hash value". |  | EDITOR | Editorial | [5 empty] | 2015-11-09 17:26 | EDITOR
2067 | David Hunter | 216 | 3 | 10.26.2 | 21 | 7 | E | Y | 21 | 7 | 10.26.2 | [5 empty] | "determine to proceed with solicited PAD": "determine to proceed" is not correct English and an article is missing before "solicited". | Replace "determine to proceed" with "decide to proceed" here, line 35 and on page 22 line 2. Also replace "with solicited" with "with the solicited"; on line 35 replace "with ANQP-SD" with "with the ANQP-SD"; and on page 22 line 2 replace "with authentication" with "with the authentication". |  | EDITOR | Editorial | [5 empty] | 2015-11-09 17:26 | EDITOR
2068 | David Hunter | 216 | 3 | 10.26.2 | 21 | 11 | E | Y | 21 | 11 | 10.26.2 | [5 empty] | "examples illustrated in": examples aren't the sorts of things that are illustrated. | Replace: "see examples illustrated in" with "see the examples in". |  | EDITOR | Editorial | [5 empty] | 2015-11-09 17:26 | EDITOR
2069 | David Hunter | 216 | 3 | 10.26.2 | 21 | 11 | E | Y | 21 | 11 | 10.26.2 | [5 empty] | "scenarios)), the details of which are out of the scope of this standard.": It is clearer to have a separate sentence. And, yes, there are a number of examples of "are out of the scope of this standard" in 11mc, but that doesn't make this phrase good English. | Replace "scenarios)), the details of which are out of the scope of this standard." with "scenarios)). The details of this decision are outside the scope of this standard." both here and on page 22 line 3. |  | EDITOR | Editorial | [5 empty] | 2015-11-09 17:26 | EDITOR
2070 | David Hunter | 216 | 3 | 10.26.3 | 21 | 21 | E | Y | 21 | 21 | 10.26.3 | [5 empty] | "STA sends ... {much later} ... to an AP or PCP.": need the object of the "sends" a bit closer to the verb. | Replace: "a non-AP STA sends a Probe Request with a Service Hash element, which includes one or more service hashes generated from the service name(s) of the service(s) that the non-AP STA is requesting, to an AP or PCP." with: "a non-AP STA transmits to an AP or PCP a Probe Request with a Service Hash element. This element includes one or more service hashes generated from the service name(s) of the service(s) that the non-AP STA is requesting." |  | EDITOR | Editorial | [5 empty] | 2015-11-09 17:26 | EDITOR
2075 | David Hunter | 216 | 3 | 10.26.5 | 22 | 15 | E | Y | 22 | 15 | 10.26.5 | [5 empty] | "functions, (out of a maximum of 16) used by": misplaced comma. | Delete this comma. |  | EDITOR | Editorial | [5 empty] | 2015-11-09 17:26 | EDITOR
2076 | David Hunter | 216 | 3 | 10.26.5 | 22 | 21 | E | Y | 22 | 21 | 10.26.5 | [5 empty] | "Start with setting all m bits in Bloom filter to zero,": missing an article and wrong sentence punctuation. | Replace "bits in Bloom filter to zero," with "bits in the Bloom filter to zero." |  | EDITOR | Editorial | [5 empty] | 2015-11-09 17:26 | EDITOR
2077 | David Hunter | 216 | 3 | 10.26.5 | 22 | 32 | E | Y | 22 | 32 | 10.26.5 | [5 empty] | Per the IEEE Style Manual, when there are any items in a list that are complete sentences, all of the items in the list are completed with periods. | At the ends of the items in this list: replace "computation" with "computation." replace "notation" with "notation." replace "field), and" wiith "field)." At the ends of the items in the list that starts on line 41: replace "operation" with "operation." replace "field), and" with "field)." replace "mod m" with "mod m." |  | EDITOR | Editorial | [5 empty] | 2015-11-09 17:26 | EDITOR
2078 | David Hunter | 216 | 3 | AA.1 | 29 | 14 | E | Y | 29 | 14 | AA.1 | [5 empty] | "procedures (...) supports": number problem | Replace "supports" with "support". |  | EDITOR | Editorial | [5 empty] | 2015-11-09 17:26 | EDITOR
2081 | David Hunter | 216 | 3 | AA.1.1 | 29 | 30 | E | Y | 29 | 30 | AA.1.1 | [5 empty] | "using Service Hash element", "using Service Hint element", etc.: missing articles. | In both cases replace "using" with "using the" ("the" here matches the following sentence). On line 41 replace "in False" with "in the False". On lines 46 and 50 replace "with Service" with "with a Service". |  | EDITOR | Editorial | [5 empty] | 2015-11-09 17:26 | EDITOR
2082 | David Hunter | 216 | 3 | AA.1.1 | 29 | 45 | E | Y | 29 | 45 | AA.1.1 | [5 empty] | "that containing": typo | Replace "that containing" with "that contains". |  | EDITOR | Editorial | [5 empty] | 2015-11-09 17:26 | EDITOR
2083 | David Hunter | 216 | 3 | AA.1.1 | 29 | 47 | E | Y | 29 | 47 | AA.1.1 | [5 empty] | "Instane": typo | Replace "Instane" with "Instance". |  | EDITOR | Editorial | [5 empty] | 2015-11-09 17:26 | EDITOR
2084 | David Hunter | 216 | 3 | AA.1.1 | 31 | 10 | E | Y | 31 | 10 | AA.1.1 | [5 empty] | "about choosing to associate": actually the decision is just about associating. | Replace "choosing to associate to" with "associating with". |  | EDITOR | Editorial | [5 empty] | 2015-11-09 17:26 | EDITOR
2085 | Emily Qi | 216 | 3 | Annex B | 25 | 22 | E | Y | 25 | 22 | Annex B | [5 empty] | "Annex B" is missed | Add "Annex B" at 25.22 |  | EDITOR | Editorial | [5 empty] | 2015-11-09 17:26 | EDITOR
2086 | Emily Qi | 216 | 3 | Annex B | 26 | 25 | E | Y | 26 | 25 | Annex B | [5 empty] | The reference for PAD1 is missed | Add "8.4.2.92 (Advertisement Protocol element)" |  | EDITOR | Editorial | [5 empty] | 2015-11-09 17:26 | EDITOR
2087 | Emily Qi | 216 | 3 | Annex B | 27 | 16 | E | N | 27 | 16 | Annex B | [5 empty] | The content from line 22 to line 28 is new text. The editor instruction shall be "Insert" instead of "change". | change "Editor note: Change" to " Editor note: Insert following items at". |  | EDITOR | Editorial | [5 empty] | 2015-11-09 17:26 | EDITOR
2088 | Emily Qi | 216 | 3 | Annex AA | 30 | 4 | E | Y | 30 | 4 | Annex AA | [5 empty] | Add "frame" to all messages/frames in Figure AA-1 | Add "frame" to all messages/frames in all figures of this annex. For example, change "Probe Request" to "Probe Request frame", change "PAD Service Information Request" to "PAD Service Information Request frame", change "Assoication" to " Association Request/Response frames". |  | EDITOR | Editorial | [5 empty] | 2015-11-09 17:26 | EDITOR
2089 | Emily Qi | 216 | 3 | Annex AA | 30 | 37 | E | Y | 30 | 37 | Annex AA | [5 empty] | Add "frame" to all messages/frames in Figure AA-2 | Add "frame" to all messages/frames in all figures of this annex. For example, change "Probe Request" to "Probe Request frame", change "PAD Service Information Request" to "PAD Service Information Request frame", change "Assoication" to " Association Request/Response frames". |  | EDITOR | Editorial | [5 empty] | 2015-11-09 17:26 | EDITOR
2090 | Emily Qi | 216 | 3 | Annex AA | 31 | 15 | E | Y | 31 | 15 | Annex AA | [5 empty] | Add "frame" to all messages/frames in Figure AA-3 | Add "frame" to all messages/frames in all figures of this annex. For example, change "Probe Request" to "Probe Request frame", change "PAD Service Information Request" to "PAD Service Information Request frame", change "Assoication" to " Association Request/Response frames". |  | EDITOR | Editorial | [5 empty] | 2015-11-09 17:26 | EDITOR
2091 | Emily Qi | 216 | 3 | Annex AA | 32 | 4 | E | Y | 32 | 4 | Annex AA | [5 empty] | Add "frame" to all messages/frames in Figure AA-4 | Add "frame" to all messages/frames in all figures of this annex. For example, change "Probe Request" to "Probe Request frame", change "PAD Service Information Request" to "PAD Service Information Request frame", change "Assoication" to " Association Request/Response frames". |  | EDITOR | Editorial | [5 empty] | 2015-11-09 17:26 | EDITOR
2099 | Jing-Rong Hsieh | 216 | 3 | 8.4.5.24 | 15 | 54 | E | N | 15 | 54 | 8.4.5.24 | [5 empty] | "The use of this element is described in 10.26.2 (Unsolicited PAD procedure)." seems to refer to a unmatched section. | Should it be "10.25.3.2.13 ANQP-SD procedures"? |  | EDITOR | Editorial | [5 empty] | 2015-11-09 17:26 | EDITOR
2103 | John Coffey | 216 | 3 | 4.5.9.1 | 3 | 52 | E | N | 3 | 52 | 4.5.9.1 | [5 empty] | By "STAs", it seems "non-AP STAs" is meant. | Change "STAs" to "non-AP STAs" |  | EDITOR | Editorial | [5 empty] | 2015-11-09 17:26 | EDITOR
2104 | John Coffey | 216 | 3 | 4.5.9.1.2 | 4 | 29 | E | N | 4 | 29 | 4.5.9.1.2 | [5 empty] | Unclear wording | Change to "both the non-AP STA and the AP or PCP" |  | EDITOR | Editorial | [5 empty] | 2015-11-09 17:26 | EDITOR
2105 | John Coffey | 216 | 3 | 4.5.9.1.2 | 4 | 31 | E | N | 4 | 31 | 4.5.9.1.2 | [5 empty] | Unclear wording | Change to "within a STA this information includes" |  | EDITOR | Editorial | [5 empty] | 2015-11-09 17:26 | EDITOR
2108 | John Coffey | 216 | 3 | 8.4.2.213 | 12 | 64 | E | N | 12 | 64 | 8.4.2.213 | [5 empty] | Superfluous comma | Change "target probability of false positive, p" to "target probability of false positive p" |  | EDITOR | Editorial | [5 empty] | 2015-11-09 17:26 | EDITOR
2109 | John Coffey | 216 | 3 | 10.26.1 | 20 | 26 | E | N | 20 | 26 | 10.26.1 | [5 empty] | Awkward wording | Change "without the need of bring associated" to "without being associated" |  | EDITOR | Editorial | [5 empty] | 2015-11-09 17:26 | EDITOR
2110 | John Coffey | 216 | 3 | 10.26.1 | 20 | 35 | E | Y | 20 | 35 | 10.26.1 | [5 empty] | Case disagreement | Change to "procedures, which are described" |  | EDITOR | Editorial | [5 empty] | 2015-11-09 17:26 | EDITOR
2113 | John Coffey | 216 | 3 | AA.1.1 | 30 | 65 | E | N | 30 | 65 | AA.1.1 | [5 empty] | Awkward wording | Change "choosing to associate" to "whether to associate" |  | EDITOR | Editorial | [5 empty] | 2015-11-09 17:26 | EDITOR
2122 | Joseph Levy | 216 | 3 | 6.3.3.3.2 | 6 | 7 | E | N | 6 | 7 | 6.3.3.3.2 | [5 empty] | Editing instructions are not clear. | Clarify that parameters listed in the table are to be inserted into the existing table. |  | EDITOR | Editorial | [5 empty] | 2015-11-09 17:26 | EDITOR
2123 | Joseph Levy | 216 | 3 | 6.3.11.2.2 | 7 | 10 | E | N | 7 | 10 | 6.3.11.2.2 | [5 empty] | Editing instructions are not clear. | Clarify that parameters listed in the table are to be inserted into the existing table. |  | EDITOR | Editorial | [5 empty] | 2015-11-09 17:26 | EDITOR
2124 | Joseph Levy | 216 | 3 | 8.4.2.1 | 10 | 24 | E | N | 10 | 24 | 8.4.2.1 | [5 empty] | parentheses in Table 8-74-Element IDs are not correct. | Correct the parentheses. |  | EDITOR | Editorial | [5 empty] | 2015-11-09 17:26 | EDITOR
2125 | Joseph Levy | 216 | 3 | 8.4.2.214 | 13 | 55 | E | N | 13 | 55 | 8.4.2.214 | [5 empty] | There is no reference to RFC 6335, please provide a definition and/or a reference | Provide a definition and/or reference for RFC 6335 |  | EDITOR | Editorial | [5 empty] | 2015-11-09 17:26 | EDITOR
2126 | Joseph Levy | 216 | 3 | 8.4.2.214 | 13 | 55 | E | N | 13 | 55 | 8.4.2.214 | [5 empty] | IANA EAP Method Type Numbers is referenced in the base specification. There should be a similar reference for the IANA registered names referred to here. | Provide a reference for IANA registered names. |  | EDITOR | Editorial | [5 empty] | 2015-11-09 17:26 | EDITOR
2155 | Jouni Malinen | 216 | 3 | 8.4.5.25 | 16 | 16 | E | Y | 16 | 16 | 8.4.5.25 | [5 empty] | Incorrect subfield name "Response Tuple". This is not the full name of the field. | Replace "one or more Response Tuple subfields" with "one or more Service Information Response Tuple subfields". |  | EDITOR | Editorial | [5 empty] | 2015-11-09 17:26 | EDITOR
2162 | Jouni Malinen | 216 | 3 | 10.26.6 | 22 | 56 | E | Y | 22 | 56 | 10.26.6 | [5 empty] | Typo | Replace "Bloom Filer" with "Bloom Filter" |  | EDITOR | Editorial | [5 empty] | 2015-11-09 17:26 | EDITOR
2165 | Jouni Malinen | 216 | 3 | C.3 | 26 | 27 | E | Y | 26 | 27 | C.3 | [5 empty] | Inserted text is not underlined and "TruthValue" is spelled incorrectly. | Replace "Truthvalue" with "TruthValue" (upper case 'V') on lines 26 and 27. Underline the added text. |  | EDITOR | Editorial | [5 empty] | 2015-11-09 17:26 | EDITOR
2166 | Jouni Malinen | 216 | 3 | 10.26.3 | 21 | 21 | E | Y | 21 | 21 | 10.26.3 | [5 empty] | Inconsistent MIB variable name spelling | Replace "dot11PADSolicitedActivated" with "dot11SolicitedPADActivated". |  | EDITOR | Editorial | [5 empty] | 2015-11-09 17:26 | EDITOR
2168 | Jouni Malinen | 216 | 3 | AA.1.1 | 29 | 47 | E | Y | 29 | 47 | AA.1.1 | [5 empty] | Typo | Replace "Instane Name" with "Instance Name". |  | EDITOR | Editorial | [5 empty] | 2015-11-09 17:26 | EDITOR
2171 | Kwok Shum Au | 216 | 3 |  |  |  | E | Y | [8 empty] | "Service Discovery" should be lower case | Change "Service Discovery" to "service discovery". |  | EDITOR | Editorial | [5 empty] | 2015-11-09 17:26 | EDITOR
2173 | Kwok Shum Au | 216 | 3 | 4.5.9 | 3 | 14 | E | Y | 3 | 14 | 4.5.9 | [5 empty] | In Clause 4.5.9, a new subclause 4.5.9.1 (Preassaociation Discoery (PAD)) is added. Because of this, the contents in 4.5.9 become hanging paragraphs that do not follow the editorial style guide. | Renumber clause 4.5.9.1 and subclause 4.5.9.1.1 to clause 4.5.9.2 and subclause 4.5.9.2.1. For the contents between line 14 and line 41, add a new clause 4.5.9.1 with suggested title "General". |  | EDITOR | Editorial | [5 empty] | 2015-11-09 17:26 | EDITOR
2174 | Kwok Shum Au | 216 | 3 | 6.3.3.3.2 | 6 | 19 | E | Y | 6 | 19 | 6.3.3.3.2 | [5 empty] | The font size of "ServiceHint", "ServiceAdvertisement" and "ServiceHash" is different from the other texts. | Adjust the font size of "ServiceHint", "ServiceAdvertisement" and "ServiceHash" so that it is consistent with the other texts. |  | EDITOR | Editorial | [5 empty] | 2015-11-09 17:26 | EDITOR
2176 | Kwok Shum Au | 216 | 3 | 8.3.3.2 | 9 | 20 | E | Y | 9 | 20 | 8.3.3.2 | [5 empty] | The font size of the text in the column "Notes" of Table 8-27 is different from the other texts in the same table. | Adjust the font size of the text in the column "Notes" of Table 8-27 so that it is consistent with the other texts in the same table. |  | EDITOR | Editorial | [5 empty] | 2015-11-09 17:26 | EDITOR
2177 | Kwok Shum Au | 216 | 3 | 8.3.3.10 | 9 | 57 | E | Y | 9 | 57 | 8.3.3.10 | [5 empty] | The font size of the text in the column "Notes" of Table 8-34 is different from the other texts in the same table. | Adjust the font size of the text in the column "Notes" of Table 8-34 so that it is consistent with the other texts in the same table. |  | EDITOR | Editorial | [5 empty] | 2015-11-09 17:26 | EDITOR
2178 | Kwok Shum Au | 216 | 3 | 8.4.2.1 | 10 | 20 | E | Y | 10 | 20 | 8.4.2.1 | [5 empty] | The font size of "Service Hint" in the column "Element" is different from the other texts in the same column. | Adjust the font size of "Service Hint" in the column "Elements" so that it is consistent with the other texts in the same column. |  | EDITOR | Editorial | [5 empty] | 2015-11-09 17:26 | EDITOR
2180 | Kwok Shum Au | 216 | 3 | 8.4.2.213 | 11 | 36 | E | Y | 11 | 36 | 8.4.2.213 | [5 empty] | Missing proposition for "contains information a Bloom filter". | Replace "contains information a Bloom filter" with "contains information about a Bloom filter". |  | EDITOR | Editorial | [5 empty] | 2015-11-09 17:26 | EDITOR
2181 | Kwok Shum Au | 216 | 3 | 8.4.2.213 | 12 | 59 | E | Y | 12 | 59 | 8.4.2.213 | [5 empty] | Missing proposition for "as described 10.26.5". | Replace "as described 10.26.5" with "as described in 10.26.5". |  | EDITOR | Editorial | [5 empty] | 2015-11-09 17:26 | EDITOR
2182 | Kwok Shum Au | 216 | 3 | 8.4.2.213 | 13 | 7 | E | Y | 13 | 7 | 8.4.2.213 | [5 empty] | There is no Annex AA.2. | Please revise the reference and point to the correct clause other than Annex AA.2. |  | EDITOR | Editorial | [5 empty] | 2015-11-09 17:26 | EDITOR
2183 | Kwok Shum Au | 216 | 3 | 8.4.2.214 | 13 | 55 | E | Y | 13 | 55 | 8.4.2.214 | [5 empty] | Change "RFC 6335" to "IETF RFC 6335". It is also missing in Annex B. | Change "RFC 6335" to "IETF RFC 6335". Add it to Annex B. |  | EDITOR | Editorial | [5 empty] | 2015-11-09 17:26 | EDITOR
2184 | Kwok Shum Au | 216 | 3 | 8.4.2.214 | 13 | 61 | E | Y | 13 | 61 | 8.4.2.214 | [5 empty] | Change "RFC 6763" to "IETF RFC 6763". It is also missing in Annex B. | Change "RFC 6763" to "IETF RFC 6763". Add it to Annex B. |  | EDITOR | Editorial | [5 empty] | 2015-11-09 17:26 | EDITOR
2185 | Kwok Shum Au | 216 | 3 | 8.4.2.215 | 14 | 4 | E | Y | 14 | 4 | 8.4.2.215 | [5 empty] | Is "Service Hashes" referring to Service Hashes field? | If it refers a field, change "one or more Service Hashes" with "one or more Service Hashes field". Else, change "one or more Service Hashes" with "one or more service hashes". |  | EDITOR | Editorial | [5 empty] | 2015-11-09 17:26 | EDITOR
2186 | Kwok Shum Au | 216 | 3 | 8.4.2.215 | 14 | 11 | E | Y | 14 | 11 | 8.4.2.215 | [5 empty] | Replace "Variable" with "variable". | Replace "Variable" with "variable". |  | EDITOR | Editorial | [5 empty] | 2015-11-09 17:26 | EDITOR
2187 | Kwok Shum Au | 216 | 3 | 8.4.2.215 | 14 | 21 | E | Y | 14 | 21 | 8.4.2.215 | [5 empty] | For "Service Hash values", "Service Hash" should be lower case. | Replace "Service Hash values" with "service hash values". |  | EDITOR | Editorial | [5 empty] | 2015-11-09 17:26 | EDITOR
2188 | Kwok Shum Au | 216 | 3 | 8.4.5.1 | 14 | 40 | E | Y | 14 | 40 | 8.4.5.1 | [5 empty] | What is "ANQP-element definitions u"? | Replace "ANQP-element definitions u" with "ANQP-element definitions". |  | EDITOR | Editorial | [5 empty] | 2015-11-09 17:26 | EDITOR
2189 | Kwok Shum Au | 216 | 3 | 8.4.5.24 | 15 | 28 | E | Y | 15 | 28 | 8.4.5.24 | [5 empty] | Replace "Variable" with "variable". | Replace "Variable" with "variable". |  | EDITOR | Editorial | [5 empty] | 2015-11-09 17:26 | EDITOR
2191 | Kwok Shum Au | 216 | 3 | 8.4.5.24 | 15 | 38 | E | Y | 15 | 38 | 8.4.5.24 | [5 empty] | Change "non-zero" to "nonzero". | Change "non-zero" to "nonzero". |  | EDITOR | Editorial | [5 empty] | 2015-11-09 17:26 | EDITOR
2192 | Kwok Shum Au | 216 | 3 | 8.4.5.24 | 15 | 48 | E | Y | 15 | 48 | 8.4.5.24 | [5 empty] | Change "non-zero" to "nonzero". | Change "non-zero" to "nonzero". |  | EDITOR | Editorial | [5 empty] | 2015-11-09 17:26 | EDITOR
2195 | Kwok Shum Au | 216 | 3 | 8.4.5.25 | 16 | 36 | E | Y | 16 | 36 | 8.4.5.25 | [5 empty] | Change "non-zero" to "nonzero". | Change "non-zero" to "nonzero". |  | EDITOR | Editorial | [5 empty] | 2015-11-09 17:26 | EDITOR
2196 | Kwok Shum Au | 216 | 3 | 8.4.5.25 | 16 | 41 | E | Y | 16 | 41 | 8.4.5.25 | [5 empty] | Change "non-zero" to "nonzero". | Change "non-zero" to "nonzero". |  | EDITOR | Editorial | [5 empty] | 2015-11-09 17:26 | EDITOR
2197 | Kwok Shum Au | 216 | 3 | 8.4.5.25 | 16 | 44 | E | Y | 16 | 44 | 8.4.5.25 | [5 empty] | Change "non-zero" to "nonzero". | Change "non-zero" to "nonzero". |  | EDITOR | Editorial | [5 empty] | 2015-11-09 17:26 | EDITOR
2200 | Kwok Shum Au | 216 | 3 | 10.25.3.2.13 | 19 | 48 | E | Y | 19 | 48 | 10.25.3.2.13 | [5 empty] | "Advertisement Server" should be lower case. | Replace "Advertisement Server" with "advertisement server" in lines 48 and 49. |  | EDITOR | Editorial | [5 empty] | 2015-11-09 17:26 | EDITOR
2201 | Kwok Shum Au | 216 | 3 | 10.25.3.2.13.1 | 20 | 2 | E | Y | 20 | 2 | 10.25.3.2.13.1 | [5 empty] | Is "Service Name" referring to Service Name field? | If it refers a field, change "Service Name" with "Service Name field". Else, change "Service Name" with "service name". Note that there are two appearances in line 2. |  | EDITOR | Editorial | [5 empty] | 2015-11-09 17:26 | EDITOR
2202 | Kwok Shum Au | 216 | 3 | 10.25.3.2.13.1 | 20 | 3 | E | Y | 20 | 3 | 10.25.3.2.13.1 | [5 empty] | There is an empty () after "Annex AA". | Replace "Annex AA ()" with "Annex AA". |  | EDITOR | Editorial | [5 empty] | 2015-11-09 17:26 | EDITOR
2203 | Kwok Shum Au | 216 | 3 | 10.25.3.2.13.1 | 20 | 6 | E | Y | 20 | 6 | 10.25.3.2.13.1 | [5 empty] | "Advertisement Server" should be lower case. | Replace "Advertisement Server" with "advertisement server" in lines 6 and 13. |  | EDITOR | Editorial | [5 empty] | 2015-11-09 17:26 | EDITOR
2205 | Kwok Shum Au | 216 | 3 | 10.26.2 | 20 | 61 | E | Y | 20 | 61 | 10.26.2 | [5 empty] | Replace "the Service hash value" with "the service hash value". | Replace "the Service hash value" with "the service hash value". |  | EDITOR | Editorial | [5 empty] | 2015-11-09 17:26 | EDITOR
2208 | Kwok Shum Au | 216 | 3 | 10.26.3 | 21 | 21 | E | Y | 21 | 21 | 10.26.3 | [5 empty] | Replace "Probe Request" with "Probe Request frame". | Replace "Probe Request" with "Probe Request frame" in lines 21 and 27. |  | EDITOR | Editorial | [5 empty] | 2015-11-09 17:26 | EDITOR
2210 | Kwok Shum Au | 216 | 3 | B.4.27 | 26 | 35 | E | Y | 26 | 35 | B.4.27 | [5 empty] | The font size of "Unsolicited PAD procedure" and "Solicited PAD procedure" is larger than the other texts in the same column. | Adjust the font size of "Unsolicited PAD procedure" and "Solicited PAD procedure" so that it is consistent with the font size of the other texts in the same column. |  | EDITOR | Editorial | [5 empty] | 2015-11-09 17:26 | EDITOR
2212 | Kwok Shum Au | 216 | 3 | C.3 | 27 | 26 | E | Y | 27 | 26 | C.3 | [5 empty] | Replace "Truthvalue" with "TruthValue". | Replace "Truthvalue" with "TruthValue" in lines 26 and 27. |  | EDITOR | Editorial | [5 empty] | 2015-11-09 17:26 | EDITOR
2214 | Kwok Shum Au | 216 | 3 | C.3 | 28 | 18 | E | Y | 28 | 18 | C.3 | [5 empty] | "manage Preassociation Discovery functionality" should be lower case. | Replace "manage Preassociation Discovery functionality" with "manage preassociation discovery functionality". |  | EDITOR | Editorial | [5 empty] | 2015-11-09 17:26 | EDITOR
2215 | Kwok Shum Au | 216 | 3 | C.3 | 28 | 23 | E | Y | 28 | 23 | C.3 | [5 empty] | "manage Preassociation discovery functionality" should be lower case. | Replace "manage Preassociation discovery functionality" with "manage preassociation discovery functionality". |  | EDITOR | Editorial | [5 empty] | 2015-11-09 17:26 | EDITOR
2216 | Kwok Shum Au | 216 | 3 | AA.1 | 29 | 16 | E | Y | 29 | 16 | AA.1 | [5 empty] | Replace "sub-clause" with "subclause". | Replace "sub-clause" with "subclause". |  | EDITOR | Editorial | [5 empty] | 2015-11-09 17:26 | EDITOR
2217 | Kwok Shum Au | 216 | 3 | AA.1.1 | 29 | 24 | E | Y | 29 | 24 | AA.1.1 | [5 empty] | "Solicited PAD search" should be lower case. | Replace "Solicited PAD search" with "solicited PAR search" in lines 24 and 25. |  | EDITOR | Editorial | [5 empty] | 2015-11-09 17:26 | EDITOR
2218 | Kwok Shum Au | 216 | 3 | AA.1.1 | 29 | 26 | E | Y | 29 | 26 | AA.1.1 | [5 empty] | "Unsolicited PAD search" should be lower case. | Replace "Unsolicited PAD search" with "unsolicited PAR search". |  | EDITOR | Editorial | [5 empty] | 2015-11-09 17:26 | EDITOR
2219 | Kwok Shum Au | 216 | 3 | AA.1.1 | 29 | 47 | E | Y | 29 | 47 | AA.1.1 | [5 empty] | There is a typo. It is "Instance Name", not "Instane Name". | Replace "Instane Name" with "Instance Name". |  | EDITOR | Editorial | [5 empty] | 2015-11-09 17:26 | EDITOR
2220 | Kwok Shum Au | 216 | 3 | AA.1 |  |  | E | Y |  |  | AA.1 | [5 empty] | What is SI in Figures AA-1, AA-2, AA-3 and AA-4? | Replace "SI" with "Service Information" in Figures AA-1, AA-2, AA-3 and AA-4. |  | EDITOR | Editorial | [5 empty] | 2015-11-09 17:26 | EDITOR
2229 | Lisa Ward | 216 | 3 | 6.3.3.2.3 | 5 | 58 | E | N | 5 | 58 | 6.3.3.2.3 | [5 empty] | This sentence seems to either be missing some text or perhaps has duplicate text: "Specifies services or services sought by the STA". | Change to "Specifies services sought by the STA" or " Specifies services supported or services sought by the STA " or ? ' |  | EDITOR | Editorial | [5 empty] | 2015-11-09 17:26 | EDITOR
2230 | Lisa Ward | 216 | 3 | 10.25.3.2.13.1 | 20 | 3 | E | N | 20 | 3 | 10.25.3.2.13.1 | [5 empty] | link for Annex AA on page 20 of document doesn't seem to work. | fix link to Annex AA. |  | EDITOR | Editorial | [5 empty] | 2015-11-09 17:26 | EDITOR
2233 | Mark Hamilton | 216 | 3 | 4.5.9.1.2 | 4 | 29 | E | N | 4 | 29 | 4.5.9.1.2 | [5 empty] | Higher layers are not _in_ the STA or AP/PCP. | Change "in" to "above" |  | EDITOR | Editorial | [5 empty] | 2015-11-09 17:26 | EDITOR
2235 | Mark Hamilton | 216 | 3 | 4.5.9.1.2 | 4 | 34 | E | Y | 4 | 34 | 4.5.9.1.2 | [5 empty] | Grammar needs correction, or something is missing. | "such as service name, service information" is an incomplete list. Either add "and" (and probably a comma after 'information'), or perhaps add more items that are missing (?) |  | EDITOR | Editorial | [5 empty] | 2015-11-09 17:26 | EDITOR
2247 | Mark Hamilton | 216 | 3 | 10.26.3 | 21 | 27 | E | Y | 21 | 27 | 10.26.3 | [5 empty] | The AP or PCP verifies if there are service matching those requested in the Probe Request. | Change "matching services through" to "service matching those requested in" |  | EDITOR | Editorial | [5 empty] | 2015-11-09 17:26 | EDITOR
2265 | Michael Grigat | 216 | 3 | 8.4.5.1 | 14 | 40 | E | N | 14 | 40 | 8.4.5.1 | [5 empty] | Title of table 8-257 ends with character "u" | delete "u" |  | EDITOR | Editorial | [5 empty] | 2015-11-09 17:26 | EDITOR
2266 | Michael Grigat | 216 | 3 | 8.4.2.1 | 10 | 26 | E | N | 10 | 26 | 8.4.2.1 | [5 empty] | Closing round brackets missing | add brackets |  | EDITOR | Editorial | [5 empty] | 2015-11-09 17:26 | EDITOR
2267 | Michael Grigat | 216 | 3 | 8.4.2.213 | 11 | 36 | E | N | 11 | 36 | 8.4.2.213 | [5 empty] | missing expression "information a Bloom filter" | add "of" or "by means" |  | EDITOR | Editorial | [5 empty] | 2015-11-09 17:26 | EDITOR
2268 | Michael Grigat | 216 | 3 | 10.25.3.2.13.1 | 20 | 3 | E | N | 20 | 3 | 10.25.3.2.13.1 | [5 empty] | Missing Information within round brackets | add title of subclause |  | EDITOR | Editorial | [5 empty] | 2015-11-09 17:26 | EDITOR
2269 | Michael Grigat | 216 | 3 | 10.26.2 | 20 | 48 | E | N | 20 | 48 | 10.26.2 | [5 empty] | missleading description for use of Service Hash and Service Hint element: "not both, in the same Beacon frame". This restriction is given for one specific Service to be advertised. | more clear text: "not both for one advertised service, in the same Beacon frame" |  | EDITOR | Editorial | [5 empty] | 2015-11-09 17:26 | EDITOR
2276 | Nehru Bhandaru | 216 | 3 | 8.4.2.214 |  |  | E | N |  |  | 8.4.2.214 | [5 empty] | Element ID extension missing? | Show Element ID extension in frame format |  | EDITOR | Editorial | [5 empty] | 2015-11-09 17:26 | EDITOR
2284 | Ping Fang | 216 | 3 | 4.5.9 | 3 | 32 | E | Y | 3 | 32 | 4.5.9 | [5 empty] | "in" seems not necessary. | Delete "in" |  | EDITOR | Editorial | [5 empty] | 2015-11-09 17:26 | EDITOR
2287 | Ping Fang | 216 | 3 | 4.5.9.1 | 3 | 53 | E | Y | 3 | 53 | 4.5.9.1 | [5 empty] | "joining the wireless LAN" change to "joining a BSS" | as commented |  | EDITOR | Editorial | [5 empty] | 2015-11-09 17:26 | EDITOR
2288 | Ping Fang | 216 | 3 | 4.5.9.1.1 | 3 | 62 | E | Y | 3 | 62 | 4.5.9.1.1 | [5 empty] | Change "the" to "a" | "between the STA and the AP or PCP" to "between a STA and an AP or PCP" |  | EDITOR | Editorial | [5 empty] | 2015-11-09 17:26 | EDITOR
2289 | Ping Fang | 216 | 3 | 4.5.9.1.1 | 4 | 25 | E | Y | 4 | 25 | 4.5.9.1.1 | [5 empty] | Underline is not needed for the title of the figure name. | Remove the underline. |  | EDITOR | Editorial | [5 empty] | 2015-11-09 17:26 | EDITOR
2292 | Ping Fang | 216 | 3 | 8.3.3 | 9 | 9 | E | Y | 9 | 9 | 8.3.3 | [5 empty] | Editorial instruction is not clear. "Insert the following rows in the table:" doesn't specify where to insert the rows, at the end of the table or at the beginning of the table. | Change "Insert the following rows in the table" to "Insert the following rows at the end of the table " on line 11, line 30, line 48 |  | EDITOR | Editorial | [5 empty] | 2015-11-09 17:26 | EDITOR
2294 | Ping Fang | 216 | 3 | 8.4.2.213 | 11 | 36 | E | Y | 11 | 36 | 8.4.2.213 | [5 empty] | Missing "of" for "information a Bloom filter" | "information a Bloom filter" change to "information of a Bloom filter" |  | EDITOR | Editorial | [5 empty] | 2015-11-09 17:26 | EDITOR
2295 | Ping Fang | 216 | 3 | 8.4.2.213 | 12 | 31 | E | Y | 12 | 31 | 8.4.2.213 | [5 empty] | "Values of Bits B0 - B3" to "False Positive Probability Range" | as commented |  | EDITOR | Editorial | [5 empty] | 2015-11-09 17:26 | EDITOR
2296 | Ping Fang | 216 | 3 | 8.4.2.213 | 12 | 59 | E | Y | 12 | 59 | 8.4.2.213 | [5 empty] | Miss "in" between "as described" and "10.26.5" | as commented |  | EDITOR | Editorial | [5 empty] | 2015-11-09 17:26 | EDITOR
2298 | Ping Fang | 216 | 3 | 8.4.2.214 | 13 | 50 | E | Y | 13 | 50 | 8.4.2.214 | [5 empty] | "field" to "subfield" | as commented, line 50, 53,59 |  | EDITOR | Editorial | [5 empty] | 2015-11-09 17:26 | EDITOR
2299 | Ping Fang | 216 | 3 | 8.4.5.1 | 14 | 36 | E | Y | 14 | 36 | 8.4.5.1 | [5 empty] | The instruction for editor is not clear | Change to "Inserting new rows as follows at the end of the table, with corresponding adjustment to "Reserved" value:" |  | EDITOR | Editorial | [5 empty] | 2015-11-09 17:26 | EDITOR
2300 | Ping Fang | 216 | 3 | 10.25.3.2.1 | 19 | 18 | E | Y | 19 | 18 | 10.25.3.2.1 | [5 empty] | Needs underline for new inserted text | 8.4.5.25 |  | EDITOR | Editorial | [5 empty] | 2015-11-09 17:26 | EDITOR
2302 | Ping Fang | 216 | 3 | 10.25.3.2.13.1 | 20 | 4 | E | Y | 20 | 4 | 10.25.3.2.13.1 | [5 empty] | "as described in Annex AA ()." is not complete | Change "as described in Annex AA ()." to "as described in Annex AA (informative)." |  | EDITOR | Editorial | [5 empty] | 2015-11-09 17:26 | EDITOR
2307 | Ping Fang | 216 | 3 | 10.26.5 | 22 | 13 | E | Y | 22 | 13 | 10.26.5 | [5 empty] | What is "c.f. 8.4.2.171" | Cleanup the text |  | EDITOR | Editorial | [5 empty] | 2015-11-09 17:26 | EDITOR
2308 | Santosh Abraham | 216 | 3 | 8.4.2.1 | 10 |  | E | N | 10 |  | 8.4.2.1 | [5 empty] | Line 21,22 - Red color unnecessary. | Change color |  | EDITOR | Editorial | [5 empty] | 2015-11-09 17:26 | EDITOR
2322 | SK Yong | 216 | 3 |  |  |  | E | N | 6 | 54 | 6.3.3.3.2 | [5 empty] | "Specifies services or services sought by the STA. " should reword to "specifies advertised services or services sought by the STA" | as suggested |  | EDITOR | Editorial | [5 empty] | 2015-11-09 17:26 | EDITOR
2336 | Stephen McCann | 216 | 3 | B.4.27 | 26 | 35 | E | N | 26 | 35 | B.4.27 | [5 empty] | Font sizes change towards the end of the table in this clause | Re-format the table to use the same font size for each entry. |  | EDITOR | Editorial | [5 empty] | 2015-11-09 17:26 | EDITOR
2337 | Stephen McCann | 216 | 3 | B.4.3 | 25 | 58 | E | N | 25 | 58 | B.4.3 | [5 empty] | The number appears to be wrong as there is no B.4 (Heading 2). Should B.4.3 be renumbered to B.3.3 ? | Change B.4.3 to B.3.3. and change the subsequent numbering in this Annex |  | EDITOR | Editorial | [5 empty] | 2015-11-09 17:26 | EDITOR
2338 | Stephen McCann | 216 | 3 | B.1 | 25 | 35 | E | N | 25 | 35 | B.1 | [5 empty] | There is no title for Annex B. It starts with B.1 | Add a title for "Annex B" on page 25 |  | EDITOR | Editorial | [5 empty] | 2015-11-09 17:26 | EDITOR
2348 | Stephen McCann | 216 | 3 | 8.4.2.214 | 13 | 58 | E | N | 13 | 58 | 8.4.2.214 | [5 empty] | Missing carriage return | Insert a carriage return after "...length of the Instance Name field. |  | EDITOR | Editorial | [5 empty] | 2015-11-09 17:26 | EDITOR
2349 | Stephen McCann | 216 | 3 | 8.4.5.1 | 14 | 39 | E | N | 14 | 39 | 8.4.5.1 | [5 empty] | Remove the extra "u" at the end of the Table 8-257 title | As per comment |  | EDITOR | Editorial | [5 empty] | 2015-11-09 17:26 | EDITOR
2353 | Stephen McCann | 216 | 3 | 4.5.9.1.2 | 4 | 34 | E | N | 4 | 34 | 4.5.9.1.2 | [5 empty] | remove the word "the" before service relevant information and insert the word "a" before service name | As per comment |  | EDITOR | Editorial | [5 empty] | 2015-11-09 17:26 | EDITOR
2354 | Stephen McCann | 216 | 3 | 8.3.3.9 | 9 | 39 | E | N | 9 | 39 | 8.3.3.9 | [5 empty] | Increase the font size within the right hand column of Table 8-33. Same comment within the middle left hand column of Table 8-74 on P10L24 | As per comment |  | EDITOR | Editorial | [5 empty] | 2015-11-09 17:26 | EDITOR
2356 | Stephen McCann | 216 | 3 | 8.4.2.213 | 13 | 7 | E | N | 13 | 7 | 8.4.2.213 | [5 empty] | Change the reference from "AA.2" to "AA.1.1" | As per comment |  | EDITOR | Editorial | [5 empty] | 2015-11-09 17:26 | EDITOR
2357 | Stephen McCann | 216 | 3 | 8.4.2.214 | 13 | 61 | E | N | 13 | 61 | 8.4.2.214 | [5 empty] | Insert the word "an" before Instance Name in this sentence. | As per comment |  | EDITOR | Editorial | [5 empty] | 2015-11-09 17:26 | EDITOR
2362 | Stephen McCann | 216 | 3 | 8.4.5.25 | 16 | 16 | E | N | 16 | 16 | 8.4.5.25 | [5 empty] | Insert the words "Service Information" before "Response Tuples" within this sentence | As per comment |  | EDITOR | Editorial | [5 empty] | 2015-11-09 17:26 | EDITOR
2364 | Stephen McCann | 216 | 3 | 8.4.5.24 | 16 | 52 | E | N | 16 | 52 | 8.4.5.24 | [5 empty] | Change the reference to "10.26.4" | As per comment |  | EDITOR | Editorial | [5 empty] | 2015-11-09 17:26 | EDITOR
2379 | Yunsong Yang | 216 | 3 | 8.4.2.214 | 13 | 16 | E | N | 13 | 16 | 8.4.2.214 | [5 empty] | Since the title of Figure 8-577cm is "Service Advertisement element format", | Change "The Service Advertisement element is shown in Figure" to "The format of the Service Advertisement element is shown in Figure". |  | EDITOR | Editorial | [5 empty] | 2015-11-09 17:26 | EDITOR
2387 | Zhigang Rong | 216 | 3 | 8.4.2.213 | 11 | 36 | E | N | 11 | 36 | 8.4.2.213 | [5 empty] | The word "of" is missing in "information a Bloom filter" after "contains". | Change "information a Bloom filter" to "information of a Bloom filter". |  | EDITOR | Editorial | [5 empty] | 2015-11-09 17:26 | EDITOR
2388 | Zhigang Rong | 216 | 3 | 8.4.2.213 | 12 | 59 | E | N | 12 | 59 | 8.4.2.213 | [5 empty] | The word "in" is missing in "as described 10.26.5" | Change "as described 10.26.5" to "as described in 10.26.5". |  | EDITOR | Editorial | [5 empty] | 2015-11-09 17:26 | EDITOR
2391 | Zhigang Rong | 216 | 3 | 8.4.2.215 | 14 | 21 | E | N | 14 | 21 | 8.4.2.215 | [5 empty] | missing "-" in "6 octet". | Change "6 octet" to "6-octet". |  | EDITOR | Editorial | [5 empty] | 2015-11-09 17:26 | EDITOR
2394 | Zhigang Rong | 216 | 3 | 10.26.2 | 21 | 4 | E | N | 21 | 4 | 10.26.2 | [5 empty] | Either repetition or something missing in "of the of the". | Change "of the of the" to "of the". |  | EDITOR | Editorial | [5 empty] | 2015-11-09 17:26 | EDITOR
2396 | Zhongding Lei | 216 | 3 | 10.25.3.2.13.1 | 20 | 4 | E | Y | 20 | 4 | 10.25.3.2.13.1 | [5 empty] | typo "AA ()" | Fill in () with corresponding title |  | EDITOR | Editorial | [5 empty] | 2015-11-09 17:26 | EDITOR
2397 | Zhongding Lei | 216 | 3 | 10.26.2 | 21 | 4 | E | Y | 21 | 4 | 10.26.2 | [5 empty] | typo: "of the of the" | remove one set of "of the" before "Bloom Filter" |  | EDITOR | Editorial | [5 empty] | 2015-11-09 17:26 | EDITOR

## Cover Page
CID | Commenter | LB | Draft | Clause Number(C) | Page(C) | Line(C) | Type of Comment | Part of No Vote | Page | Line | Clause | Duplicate of CID | Resn Status | Assignee | Submission | Motion Number | Comment | Proposed Change | Resolution | Owning Ad-hoc | Comment Group | Ad-hoc Status | Ad-hoc Notes | Edit Status | Edit Notes | Edited in Draft | Last Updated | Last Updated By
2170 | Kwok Shum Au | 216 | 3 |  |  |  | G | Y | [8 empty] | In the front page, the title of the amendment is "Pre-Association Discovery Protocol". However, it is different from the title of the amendment that is documented in the PAR. | Rename the title of the amendment such that it is consistent with that in the PAR. |  | GEN | Cover Page | [5 empty] | 2015-11-09 20:18 | EDITOR
2172 | Kwok Shum Au | 216 | 3 |  | 1 | 34 | G | Y | 1 | 34 | [6 empty] | The title of the amendment is "Pre-Association Discovery Protocol". However, it is different from the title of the amendment that is documented in the PAR. | Rename the title of the amendment such that it is consistent with that in the PAR. |  | GEN | Cover Page | [5 empty] | 2015-11-09 20:18 | EDITOR
2264 | Michael Grigat | 216 | 3 |  |  |  | G | N | [8 empty] | "Pre-Associaton" only in title, otherwise always written without "-" | agreed version with or without "-" |  | GEN | Cover Page | [5 empty] | 2015-11-09 20:18 | EDITOR
2335 | Stephen McCann | 216 | 3 |  | 1 |  | G | N | 1 | [7 empty] | Ensure that the title of the IEEE 802.11aq is the same as that in the PAR. If not, consider changing the PAR | Change the title of the IEEE 802.11aq amendment to "Pre-Association Discovery" as stated in the P802.11aq-PAR.pdf document |  | GEN | Cover Page | [5 empty] | 2015-11-09 20:18 | EDITOR

## Clause 8.4.5.25
CID | Commenter | LB | Draft | Clause Number(C) | Page(C) | Line(C) | Type of Comment | Part of No Vote | Page | Line | Clause | Duplicate of CID | Resn Status | Assignee | Submission | Motion Number | Comment | Proposed Change | Resolution | Owning Ad-hoc | Comment Group | Ad-hoc Status | Ad-hoc Notes | Edit Status | Edit Notes | Edited in Draft | Last Updated | Last Updated By
2156 | Jouni Malinen | 216 | 3 | 8.4.5.25 | 16 | 44 | T | Y | 16 | 44 | 8.4.5.25 | [5 empty] | Why is the Service Information Query Response Length subfield mandated to have a non-zero value? The Service Information Query Response subfield has a value that is out of scope of this standard. Shouldn't it be allowed to be of zero octets in length? | Remove "and is set to a non-zero value". |  | GEN | Clause 8.4.5.25 | [5 empty] | 2015-11-09 17:47 | EDITOR
2193 | Kwok Shum Au | 216 | 3 | 8.4.5.25 | 16 | 16 | T | Y | 16 | 16 | 8.4.5.25 | [5 empty] | "Response Tuple subfields" is not an appropriate name of the subfield. | Replace "Response Tuple subfields" with "Service Information Response Tuple subfields". |  | GEN | Clause 8.4.5.25 | [5 empty] | 2015-11-09 17:47 | EDITOR
2194 | Kwok Shum Au | 216 | 3 | 8.4.5.25 | 16 | 33 | T | Y | 16 | 33 | 8.4.5.25 | [5 empty] | Are the Service Name Length subfield and the Service Name subfield defined in 8.4.2.214 too? | Add the following sentence at the beginning of the paragraph: "The Service Name Length subfield and the Service Name subfield are defined in 8.4.2.214 (Service Advertisement element).". |  | GEN | Clause 8.4.5.25 | [5 empty] | 2015-11-09 17:47 | EDITOR
2382 | Yunsong Yang | 216 | 3 | 8.4.5.25 | 16 | 45 | T | Y | 16 | 45 | 8.4.5.25 | [5 empty] | "The Service Information Query Response Length subfield ... is set to a non-zero value" means that the the Service Information Query Response subfield is always present. But in Clause 10.26.4, it says that "... each Service Information Response Tuple subfield ... may include the corresponding Service Information Query Response subfield that is service-specific." | Delete "and is set to a non-zero value" and add the new sentence "If the Service Information Query Response Length subfield is equal to 0, the Service Information Query Response subfield is not included." |  | GEN | Clause 8.4.5.25 | [5 empty] | 2015-11-09 17:47 | EDITOR
2393 | Zhigang Rong | 216 | 3 | 8.4.5.25 | 16 | 33 | T | Y | 16 | 33 | 8.4.5.25 | [5 empty] | According to 11-09-1034-11-0000-802-11-editorial-style-guide, "is set to" is used only when describing how a field obtains a value. The guide further recommends the expression of "If the <xyz> field is equal to", when a field value is tested. | Change "is set to 0" in Line 33 to "is equal to 0". Change "is set to a non-zero value" in Line 36 to "is not equal to zero". And change "is set to a non-zero value" in Line 41 to "contains a non-zero value" . |  | GEN | Clause 8.4.5.25 | [5 empty] | 2015-11-09 17:47 | EDITOR

## Clause 8.4.5.24
CID | Commenter | LB | Draft | Clause Number(C) | Page(C) | Line(C) | Type of Comment | Part of No Vote | Page | Line | Clause | Duplicate of CID | Resn Status | Assignee | Submission | Motion Number | Comment | Proposed Change | Resolution | Owning Ad-hoc | Comment Group | Ad-hoc Status | Ad-hoc Notes | Edit Status | Edit Notes | Edited in Draft | Last Updated | Last Updated By
2009 | Adrian Stephens | 216 | 3 |  | 15 | 50 | G | Y | 15 | 50 | [6 empty] | "The value of this subfield is out of scope of this standard" That is all very well and good, but there has to be a way to determine who owns the right to define the format of this field, so that multiple organizations don't take this right on themselves. For example, the service name might indicate a type of service that is administered by a well-known entity. | I recommend that there be a listing of well known service names in the standard, with a reference to the standard/specification/organization that determines the format/contents of the variable information in the request and repsonse fields. |  | GEN | Clause 8.4.5.24 | [5 empty] | 2015-11-09 19:11 | EDITOR
2031 | Bahareh Sadeghi | 216 | 3 | General |  |  | T | Y |  |  | General | [5 empty] | Page 15 line 47 says the the length of the Service Information Query Request is set to a non-zero value. But page 21 Line 53 says the the tuple may include a Service Information Query Request subfield, implying that there may be none, which would require the length to be set to zero. | Please either change the text on line 47 of page 15 to allow "zero" value for the length of the Service Information Query Request or on Page 21 line 53, mandate for the tuple to have a service Information Query Request. Or clarify otherwise? |  | GEN | Clause 8.4.5.24 | [5 empty] | 2015-11-09 19:13 | EDITOR
2060 | David Hunter | 216 | 3 | 8.4.5.24 | 15 | 35 | E | Y | 15 | 35 | 8.4.5.24 | [5 empty] | "If the ... subfield is set to 1, the ... subfield contains": per the 802.11 Style Guide, "set to" shall only be used when the variable is being set, not when it is being read. | Replace "set" with "equal" here and on lines 38 and 43, also on page 16 lines 33 and 36. On line 44 and page 16 line 48 replace "is set to" with "contains". |  | GEN | Clause 8.4.5.24 | [5 empty] | 2015-11-09 19:30 | EDITOR
2102 | Jinjing Jiang | 216 | 3 | 8.4.5.24 | 15 | 35 | T | N | 15 | 35 | 8.4.5.24 | [5 empty] | why is it necessary to use service hash in the service name used in ANQP messages? | Please clarify |  | GEN | Clause 8.4.5.24 | [5 empty] | 2015-11-09 17:47 | EDITOR
2154 | Jouni Malinen | 216 | 3 | 8.4.5.24 | 15 | 48 | T | Y | 15 | 48 | 8.4.5.24 | [5 empty] | Why is the Service Information Query Request Length subfield mandated to have a non-zero value? The Service Information Query Request subfield has a value that is out of scope of this standard. Shouldn't it be allowed to be of zero octets in length? Please also note that 10.26.4 notes that the request "may include a Service Information Query Request subfield" which seems to imply that the zero length would be needed to indicate that the subfield is not present. | Remove "and is set to a non-zero value". |  | GEN | Clause 8.4.5.24 | [5 empty] | 2015-11-09 17:47 | EDITOR
2190 | Kwok Shum Au | 216 | 3 | 8.4.5.24 | 15 | 36 | T | Y | 15 | 36 | 8.4.5.24 | [5 empty] | Are the Service Name Length subfield and the Service Name subfield defined in 8.4.2.214 too? | Add the following sentence at the beginning of the paragraph: "The Service Name Length subfield and the Service Name subfield are defined in 8.4.2.214 (Service Advertisement element).". |  | GEN | Clause 8.4.5.24 | [5 empty] | 2015-11-09 17:47 | EDITOR
2311 | Santosh Abraham | 216 | 3 | 8.4.5.24 | 15 |  | T | N | 15 |  | 8.4.5.24 | [5 empty] | The service Name length subfied name is misleading because it is also a type indicator. | Change name |  | GEN | Clause 8.4.5.24 | [5 empty] | 2015-11-09 17:47 | EDITOR
2312 | Santosh Abraham | 216 | 3 | 8.4.5.24 | 15 |  | T | N | 15 |  | 8.4.5.24 | [5 empty] | The special assignment for a length = 0 would cause parsing of the service information request tuple to be awkward. It would be better to have a field indicating type. | Add a field indicating type |  | GEN | Clause 8.4.5.24 | [5 empty] | 2015-11-09 17:47 | EDITOR
2327 | SK Yong | 216 | 3 |  |  |  | T | N | 15 | 43 | 8.4.5.24 | [5 empty] | " If the Instance Name Length subfield is set to 0, the Instance Name subfield is not included in the Service Information Request Tuple subfield." why isntance name could be zero? | clarify |  | GEN | Clause 8.4.5.24 | [5 empty] | 2015-11-09 17:47 | EDITOR
2328 | SK Yong | 216 | 3 |  |  |  | T | N | 15 | 54 | 8.4.5.24 | [5 empty] | "The use of this element is described in 10.26.2 (Unsolicited PAD procedure)." it should be reference to the ANQP-SD section | as suggested |  | GEN | Clause 8.4.5.24 | [5 empty] | 2015-11-09 17:47 | EDITOR
2350 | Stephen McCann | 216 | 3 | 8.4.5.24 | 15 | 22 | T | N | 15 | 22 | 8.4.5.24 | [5 empty] | Within Figure 8-577g, the first four sub-fields are the same as those in Figure 8-577cn (see P13L37), but have slightly different behaviour. Is the behaviour actually different in these different frames, or is it just an inconsistent description? | Either modify the text at P15L35 and P13L53 to be consistent, or state at P15L35 that the behaviour within clause 8.4.5.24 is indeed different from that in clause 8.4.2.214 |  | GEN | Clause 8.4.5.24 | [5 empty] | 2015-11-09 17:47 | EDITOR
2358 | Stephen McCann | 216 | 3 | 8.4.5.24 | 14 | 65 | T | N | 14 | 65 | 8.4.5.24 | [5 empty] | This sentence should also introduce the use of instance name and the Service Information Query Request | Change the end of this sentence to read "...with a given service name and instance name. Additional information can also be provided to refine the request |  | GEN | Clause 8.4.5.24 | [5 empty] | 2015-11-09 17:47 | EDITOR
2359 | Stephen McCann | 216 | 3 | 8.4.5.24 | 15 | 38 | T | N | 15 | 38 | 8.4.5.24 | [5 empty] | There is a better definition of the Service Name subfield, when the Service Name Length is non-zero, on P13L53 that should be used here. | Insert a backward reference to clause 8.4.2.214 for this behaviour. |  | GEN | Clause 8.4.5.24 | [5 empty] | 2015-11-09 17:47 | EDITOR
2361 | Stephen McCann | 216 | 3 | 8.4.5.24 | 15 | 50 | T | N | 15 | 50 | 8.4.5.24 |  |  | Stephen McCann |  |  | Some more text to clarify what a Service Information Query Request is used for needs to be provided. Possibly within clause 10.26.4? | As per comment |  | GEN | Clause 8.4.5.24 |  | Add some explaination text in 10.26.4, which describes the detailed service query using this frame. |  |  |  | 2015-11-09 17:47 | EDITOR
2363 | Stephen McCann | 216 | 3 | 8.4.5.24 | 16 | 33 | T | N | 16 | 33 | 8.4.5.24 | [5 empty] | This paragraph is a repeat of the definition in clause 8.4.2.214 and should be removed | Re-write this paragraph to re-use the definition of these sub-fields as stated in clause 8.4.2.214 and insert a backward reference to that clause |  | GEN | Clause 8.4.5.24 | [5 empty] | 2015-11-09 17:47 | EDITOR
2380 | Yunsong Yang | 216 | 3 | 8.4.5.24 | 15 | 48 | T | Y | 15 | 48 | 8.4.5.24 | [5 empty] | "The Service Information Query Request Length subfield ... is set to a non-zero value" means that the the Service Information Query Request subfield is always present. But in Clause 10.26.4, it says that "... each Service Information Request Tuple subfield ... may include a Service Information Query Request subfield that is service-specific." | Delete "and is set to a non-zero value" and add the new sentence "If the Service Information Query Request Length subfield is equal to 0, the Service Information Query Request subfield is not included." |  | GEN | Clause 8.4.5.24 | [5 empty] | 2015-11-09 17:47 | EDITOR
2381 | Yunsong Yang | 216 | 3 | 8.4.5.24 | 15 | 54 | T | Y | 15 | 54 | 8.4.5.24 | [5 empty] | Wrong reference is used. However, TGaq needs to decide to reference either 10.25.3.2.13 (ANQP-SD procedures) or 10.26.4 (ANQP-SD procedure). | Change "10.26.2 (Unsolicited PAD procedure)" to either "10.25.3.2.13 (ANQP-SD procedures)" or "10.26.4 (ANQP-SD procedure)", which ever TGaq decides. |  | GEN | Clause 8.4.5.24 | [5 empty] | 2015-11-09 17:47 | EDITOR
2392 | Zhigang Rong | 216 | 3 | 8.4.5.24 | 15 | 35 | T | Y | 15 | 35 | 8.4.5.24 | [5 empty] | According to 11-09-1034-11-0000-802-11-editorial-style-guide, "is set to" is used only when describing how a field obtains a value. The guide further recommends the expression of "If the <xyz> field is equal to", when a field value is tested. | Change "is set to 0" in Line 35 and Line 43 to "is equal to 0". And change "is set to a non-zero value" in Line 38 to "is not equal to zero". |  | GEN | Clause 8.4.5.24 | [5 empty] | 2015-11-09 17:47 | EDITOR

## Clause 8.4.2.92
CID | Commenter | LB | Draft | Clause Number(C) | Page(C) | Line(C) | Type of Comment | Part of No Vote | Page | Line | Clause | Duplicate of CID | Resn Status | Assignee | Submission | Motion Number | Comment | Proposed Change | Resolution | Owning Ad-hoc | Comment Group | Ad-hoc Status | Ad-hoc Notes | Edit Status | Edit Notes | Edited in Draft | Last Updated | Last Updated By
2034 | Bahareh Sadeghi | 216 | 3 | 8.4.2.92 | 11 | 21 | T | Y | 11 | 21 | 8.4.2.92 | [5 empty] | Does 'alternative' in "The use of an alternative Advertisement protocol ID" refers to altenative from ANQP? Clarification is needed on what is intented with 'alternative' here. | Please clarify the sentence and what is meant by 'alternative' |  | GEN | Clause 8.4.2.92 | [5 empty] | 2015-11-09 17:47 | EDITOR
2242 | Mark Hamilton | 216 | 3 | 8.4.2.92 | 11 | 22 | T | Y | 11 | 22 | 8.4.2.92 | [5 empty] | I don't think the (alternate) Advertisement Server is "in a BSS". It is an external entity, somewhere else in the network. This would be much more clear if it was shown in Figure 4-11a. | Delete "in a BSS" here, and in all similar usages throughout the amendment. Also, add the concept of (alternative) Advertisement Server to the architecture description in 4.5.9.1.1 and in Figure 4-11a. |  | GEN | Clause 8.4.2.92 | [5 empty] | 2015-11-09 17:47 | EDITOR
2324 | SK Yong | 216 | 3 |  |  |  | T | N | 11 | 19 | 8.4.2.92 | [5 empty] | "The ANQP-SD supports service information retrieval using ANQP-elements. It is used by a requesting STA to query another STA (i.e., the receiving STA can respond to queries with or without proxying the query to a server in a BSS). ". Modify the sentence above as follow:" The ANQP-SD supports service information retrieval using ANQP-elements after unsolicted PAD or solicited PAD procedures. It is used by a requesting STA to query another STA (i.e., the receiving STA can respond to queries with or without proxying the query to a server in a BSS)." | as suggested |  | GEN | Clause 8.4.2.92 | [5 empty] | 2015-11-09 19:18 | EDITOR
2355 | Stephen McCann | 216 | 3 | 8.4.2.92 | 11 | 21 | T | N | 11 | 21 | 8.4.2.92 | [5 empty] | Within this paragraph, change both occurances of "BSS" to "BSS or EN-BSS". Note: EN-BSS is a new definition proposed by another comment | As per comment and also see P11L22 |  | GEN | Clause 8.4.2.92 | [5 empty] | 2015-11-09 17:47 | EDITOR

## Clause 8.4.2.26
CID | Commenter | LB | Draft | Clause Number(C) | Page(C) | Line(C) | Type of Comment | Part of No Vote | Page | Line | Clause | Duplicate of CID | Resn Status | Assignee | Submission | Motion Number | Comment | Proposed Change | Resolution | Owning Ad-hoc | Comment Group | Ad-hoc Status | Ad-hoc Notes | Edit Status | Edit Notes | Edited in Draft | Last Updated | Last Updated By
2169 | Jouni Malinen | 216 | 3 | 8.4.2.26 | 10 | 49 | T | Y | 10 | 49 | 8.4.2.26 | [5 empty] | A new Extended Capabilities element bit is assigned for PAD. However, there does not seem to be any use described in the draft for this bit. What would use it? If no such use is described, the bit should not be assigned. | Remove all changes to 8.4.2.26 (i.e., do not assign a PAD capability bit in Extended Capabilities element). |  | GEN | Clause 8.4.2.26 | [5 empty] | 2015-11-09 17:47 | EDITOR
2179 | Kwok Shum Au | 216 | 3 | 8.4.2.26 | 10 | 49 | T | Y | 10 | 49 | 8.4.2.26 | [5 empty] | What is "dot11EncapsulatedPADActivated"? There is no such MIB in the draft amendement. | Remove "dot11EncapsulatedPADActiviated". |  | GEN | Clause 8.4.2.26 | [5 empty] | 2015-11-09 17:47 | EDITOR
2240 | Mark Hamilton | 216 | 3 | 8.4.2.26 | 10 | 37 | T | Y | 10 | 37 | 8.4.2.26 | [5 empty] | What is the purpose of the new bit in the Extended Capabilities element? The text says this is described in 10.25.3.2, but I don't see it there. | Remove this change to the Extended Capabilities element. |  | GEN | Clause 8.4.2.26 | [5 empty] | 2015-11-09 17:47 | EDITOR
2293 | Ping Fang | 216 | 3 | 8.4.2.26 | 10 | 50 | T | Y | 10 | 50 | 8.4.2.26 | [5 empty] | "dot11EncapsulatedPADActivated" is only used here and there is no definition in Annex. | Add corresponding definition or delete the "or dot11EncapsulatedPADActivated" here. |  | GEN | Clause 8.4.2.26 | [5 empty] | 2015-11-09 17:47 | EDITOR
2323 | SK Yong | 216 | 3 |  |  |  | T | N | 10 | 48 | 8.4.2.26 | [5 empty] | "When dot11UnsolicitedPADActivated, dot11SolicitedPADActivated or dot11EncapsulatedPADActivated is true, the PAD field value is 1 to indicate the STA supports the PAD service as described in 10.25.3.2 (ANQP procedures)." why PAD field value 1 indicate support of ANQP precedures only? One may not need to run ANQP precudures based on Solicited or Unsolicted PAD procedures. Also, remove dot11EncapsulatedPADActivated. | as suggested |  | GEN | Clause 8.4.2.26 | [5 empty] | 2015-11-09 19:17 | EDITOR
2344 | Stephen McCann | 216 | 3 | 8.4.2.26 | 10 | 48 | T | N | 10 | 48 | 8.4.2.26 | [5 empty] | The MIB variable "dot11EncapsulatedPADActivated" is not defined and should be removed from this Table. | Change the text within the "note" column to read: "When dot11UnsolicitedPADActivated or dot11SolicitedPADActivated is true, the PAD field value is 1 to indicate the STA supports the PAD service as described in 10.25.3.2 (ANQP procedures). Otherwise, the PAD field value is 0 to indicate the STA does not support this capability." |  | GEN | Clause 8.4.2.26 | [5 empty] | 2015-11-09 17:47 | EDITOR

## Clause 8.4.2.215
CID | Commenter | LB | Draft | Clause Number(C) | Page(C) | Line(C) | Type of Comment | Part of No Vote | Page | Line | Clause | Duplicate of CID | Resn Status | Assignee | Submission | Motion Number | Comment | Proposed Change | Resolution | Owning Ad-hoc | Comment Group | Ad-hoc Status | Ad-hoc Notes | Edit Status | Edit Notes | Edited in Draft | Last Updated | Last Updated By
2101 | Jinjing Jiang | 216 | 3 | 8.4.2.215 | 14 | 21 | T | N | 14 | 21 | 8.4.2.215 | [5 empty] | need to explicit state that each service hash is 6-octet long |  |  | GEN | Clause 8.4.2.215 | [5 empty] | 2015-11-09 19:46 | EDITOR
2283 | Payam TorabJahromi | 216 | 3 | 8.4.2.215 | 14 | 1 | T | N | 14 | 1 | 8.4.2.215 | [5 empty] | The Service Hash element definition is not flexible enough to allow an arbitrary boolean combination of services (service hash values). The implicit relationship assumed is a Boolean OR (ANY) when seeking services, and AND (ALL) when indicating services. For example, a STA that includes two services S1 and S2 in the Service Hash element is interpreted as seeking S1 OR S2, prompting a response by any AP or PCP that provides S1 alone, S2 alone, or both S1 and S2. This is a common use case but does not cover all applications. A STA may be exclusively interested in APs that provide BOTH S1 and S2. This becomes specially important with carrier-wiFi where a specific combination of capabilities such as carrier, billing, and performance metrics may be of interest. There are applications in consumer electronics as well, for example, connecting to a wireless docking station that offers a set of services such as a mouse AND a keyboard AND a printer. The Boolean function implicitly assumed in the Service Hash element needs to be extended from the implicit OR function (S1 + S2+ ... + SN) (when searching) and AND function (S1 . S2 . ... . SN) (when advertising) to a a more general form such as canonical sum-of-products (SoP) or product-of-sums (PoS) to allow an arbitrary combination of services. The benefit of providing more context and more processing is fewer message exchanges (probes for example) over the air when certain combination of services is of interest. | Text will be provided along the lines of including a boolean function in the element to combine the service hashes, with the default being the current OR (ANY). |  | GEN | Clause 8.4.2.215 | [5 empty] | 2015-11-09 19:46 | EDITOR

## Clause 8.4.2.214
CID | Commenter | LB | Draft | Clause Number(C) | Page(C) | Line(C) | Type of Comment | Part of No Vote | Page | Line | Clause | Duplicate of CID | Resn Status | Assignee | Submission | Motion Number | Comment | Proposed Change | Resolution | Owning Ad-hoc | Comment Group | Ad-hoc Status | Ad-hoc Notes | Edit Status | Edit Notes | Edited in Draft | Last Updated | Last Updated By
2030 | Bahareh Sadeghi | 216 | 3 | General |  |  | T | Y |  |  | General | [5 empty] | How is the Basic Service Information Descriptor used by the non-AP STA to connect to the STA providing that service? Relevant information, like the MAC address of the STA providing the service, is missing. | Please provide the missing information on either how the non-AP STA connects to the service provider, or add MAC Address or other relavant information to the Basic Service Information Descriptor |  | GEN | Clause 8.4.2.214 | [5 empty] | 2015-11-09 19:46 | EDITOR
2224 | Lei Wang | 216 | 3 | 8.4.2.214 | 13 | 50 | T | N | 13 | 50 | 8.4.2.214 | [5 empty] | what's the unit of the Service Name Length field? | Change the sentence in line 50 page 13 as follows: The Service Name Length field contains the length of the Service Name field, in unit of bytes. |  | GEN | Clause 8.4.2.214 | [5 empty] | 2015-11-09 19:46 | EDITOR
2225 | Lei Wang | 216 | 3 | 8.4.2.214 | 13 | 58 | T | N | 13 | 58 | 8.4.2.214 | [5 empty] | what's the unit of the Instance Name length field? | Change the sentence in line 58 page 13 as follows: The Instance Name length field contains the length of the Instance Name field, in unit of bytes. |  | GEN | Clause 8.4.2.214 | [5 empty] | 2015-11-09 19:46 | EDITOR
2226 | Lei Wang | 216 | 3 | 8.4.2.214 | 13 | 63 | T | N | 13 | 63 | 8.4.2.214 | [5 empty] | Some questions about the Service Name length and Instance Name Length: 1. can the Service Name Length field be zero? 2. If Service Name Length field is zero, can the Instance Name Length field be non-zero? | append the following sentence at the end of the paragraph in line 50 page 13: The Service Name Length field shall be set to a non-zero value. |  | GEN | Clause 8.4.2.214 | [5 empty] | 2015-11-09 19:46 | EDITOR
2241 | Mark Hamilton | 216 | 3 | 8.4.2.214 | 13 | 55 | T | Y | 13 | 55 | 8.4.2.214 | [5 empty] | What is a "developer-specified" name? | Change "developer-specified" to "implementation-specified" |  | GEN | Clause 8.4.2.214 | [5 empty] | 2015-11-09 19:46 | EDITOR
2310 | Santosh Abraham | 216 | 3 | 8.4.2.214 | 13 |  | T | N | 13 |  | 8.4.2.214 | [5 empty] | The restriction of the service name to 21 seems to be arbitrary. Unless there is a specific need for this restriction, remove it. | As in comment |  | GEN | Clause 8.4.2.214 | [5 empty] | 2015-11-09 19:46 | EDITOR
2326 | SK Yong | 216 | 3 |  |  |  | T | N | 13 | 62 | 8.4.2.214 | [5 empty] | "When the Instance Name length field is 0, the Instance Name field is not included." why instnace name could be zero? | clarify |  | GEN | Clause 8.4.2.214 | [5 empty] | 2015-11-09 19:46 | EDITOR
2347 | Stephen McCann | 216 | 3 | 8.4.2.214 | 13 | 50 | T | N | 13 | 50 | 8.4.2.214 | [5 empty] | Can the length of the Service Name field be zero? This comment also applies to many other lengths of fileds within the whole amendment. It cannot be always assumed that every field will have a positive length. What happends when either the non-AP STA or AP simply does not have the available information? | Add some text to state what happens when the Service Name Length filed is zero. The same comment is also true for the Instance Name l(L)ength field on P13L58. |  | GEN | Clause 8.4.2.214 | [5 empty] | 2015-11-09 19:46 | EDITOR
2360 | Stephen McCann | 216 | 3 | 8.4.2.214 | 13 | 53 | T | N | 13 | 53 | 8.4.2.214 | [5 empty] | When the Service Name Length is zero, should a hash be used? This is what is stated in Clause 8.4.5.24 on P15L35 | Move the text about the use of the Service Name field, when the length is zero from Clause 8.4.5.24 on P15L35 to this paragraph. Then insert a backward reference to clause 8.4.2.214 within clause 8.4.5.24 to replace the moved text. |  | GEN | Clause 8.4.2.214 | [5 empty] | 2015-11-09 19:46 | EDITOR
2389 | Zhigang Rong | 216 | 3 | 8.4.2.214 | 13 | 53 | T | Y | 13 | 53 | 8.4.2.214 | [5 empty] | How is the maximum length of 21 octets determined? If it is a maximum length desired by a specific upper layer service discovery protocol, how do we know if 21 octets is adequate for other upper layer service discovery protocols, such as a developer-specified? 11aq, being the PHY/MAC layer standard, should be able to support a wide range of upper layer service discovery protocols. Therefore, the lower layer constraint should not be so much tied up to particular upper layer service discovery protocol. | Consider a length limit that is more generic, such as 31, 32, 63, or 64, so that the lower layer may have a little bit more room to accommodate a wider range of upper layer service discovery protocols. |  | GEN | Clause 8.4.2.214 | [5 empty] | 2015-11-09 19:46 | EDITOR
2390 | Zhigang Rong | 216 | 3 | 8.4.2.214 | 13 | 62 | T | Y | 13 | 62 | 8.4.2.214 | [5 empty] | The presence of the Instance Name field (and the Instance Name Length field) can be indicated by the fact that the value in the Length field is greater than the sum of 1 and the value in the Service Name Length field. In this way, if the Instance Name field is not present, the Instance Name Length field is not needed either, thus saving 1 octet. | Change "When the Instance Name length field is 0, the Instance Name field is not included." to "When the Instance Name Length field is included, it contains a non-zero value. When the Instance Name Length field is not included, the Instance Name field is not included." And change the octet number of the Instance Name Length field in Figure 8-577cn from "1" to "0 or 1". |  | GEN | Clause 8.4.2.214 | [5 empty] | 2015-11-09 19:46 | EDITOR

## Clause 8.4.2.213
CID | Commenter | LB | Draft | Clause Number(C) | Page(C) | Line(C) | Type of Comment | Part of No Vote | Page | Line | Clause | Duplicate of CID | Resn Status | Assignee | Submission | Motion Number | Comment | Proposed Change | Resolution | Owning Ad-hoc | Comment Group | Ad-hoc Status | Ad-hoc Notes | Edit Status | Edit Notes | Edited in Draft | Last Updated | Last Updated By
2146 | Jouni Malinen | 216 | 3 | 8.4.2.213 | 13 | 7 | G | Y | 13 | 7 | 8.4.2.213 | [5 empty] | The "Annex AA.2 (Bloom Filter use in preassociation discovery (Informative)" hyperlink seems to point to a file "Annexes.pdf". Annex AA.2 does not exist in P802.11aq/D3.0. This incorrect reference should be fixed to point at something that exists. | Add the Bloom Filter use in preassociation discovery annex and fix this reference to point to that. |  | GEN | Clause 8.4.2.213 | [5 empty] | 2015-11-09 19:45 | EDITOR
2297 | Ping Fang | 216 | 3 | 8.4.2.213 | 13 | 7 | T | Y | 13 | 7 | 8.4.2.213 | [5 empty] | "For more information on the determination of the length of the Bloom Filter Bit Array field for a given false positive probability and the number of services supported see Annex AA.2 (Bloom Filter use in preassociation discovery (Informative)).". Annex AA.2 is removed from previous version. | Remove the paragraph or add information for this. |  | GEN | Clause 8.4.2.213 | [5 empty] | 2015-11-09 19:45 | EDITOR
2309 | Santosh Abraham | 216 | 3 | 8.4.2.213 | 12 |  | T | N | 12 |  | 8.4.2.213 | [5 empty] | I am not seeing the need for the false probablity indication It seems to be a quantity that can be calculated in a straight forward manner given the bloomfilter array and the number of hash functions. If there are z zeros and the the length of the bloom filter is m, and the number of hash functions is k then the probability that a hash is falsely indicated in the bloom filter is the probability that all its bits happen to fall in the set of ones is simply (1-z/m)^k | Remove the false probability indication |  | GEN | Clause 8.4.2.213 | [5 empty] | 2015-11-09 19:45 | EDITOR
2325 | SK Yong | 216 | 3 |  |  |  | T | N | 12 | 5 | 8.4.2.213 | [5 empty] | "For more information on the determination of the length of the Bloom Filter Bit Array field for a given false positive probability and the number of services supported see Annex AA.2 (Bloom Filter use in preassociation discovery (Informative)). " no Annex AA.2 | remove |  | GEN | Clause 8.4.2.213 | [5 empty] | 2015-11-09 19:45 | EDITOR
2346 | Stephen McCann | 216 | 3 | 8.4.2.213 | 11 | 35 | T | N | 11 | 35 | 8.4.2.213 | [5 empty] | The sentence does not read very well. It needs to be mentioned that discovered services are those that are available within the BSS or in an external network reacheable via the BSS. | Chage the first sentence of this clause to read "The Service Hint element contains information in the form of a Bloom Filter that provides the probabilistic representation of an available set of services in the BSS or in an external network reacheable via the BSS." |  | GEN | Clause 8.4.2.213 | [5 empty] | 2015-11-09 19:45 | EDITOR

## Clause 8.3
CID | Commenter | LB | Draft | Clause Number(C) | Page(C) | Line(C) | Type of Comment | Part of No Vote | Page | Line | Clause | Duplicate of CID | Resn Status | Assignee | Submission | Motion Number | Comment | Proposed Change | Resolution | Owning Ad-hoc | Comment Group | Ad-hoc Status | Ad-hoc Notes | Edit Status | Edit Notes | Edited in Draft | Last Updated | Last Updated By
2153 | Jouni Malinen | 216 | 3 | 8.3.3.10 | 9 | 64 | T | Y | 9 | 64 | 8.3.3.10 | [5 empty] | Service Hint element can be included in Probe Response frame even if dot11UnsolicatedPADActivated is false since this element is used to respond to solicited PAD. | Replace "The Service element is optionally present if dot11UnsolicitedPADActivated is true" with "The Service element is optionally present if dot11UnsolicitedPADActivated is true or the AP has a matching service for a Service Hash included in the Probe Request frame to which this Probe Response frame is a response." |  | GEN | Clause 8.3 | [5 empty] | 2015-11-09 19:16 | EDITOR
2253 | Mark Hamilton | 216 | 3 | 8.3.3.10 | 9 | 61 | T | Y | 9 | 61 | 8.3.3.10 | [5 empty] | ServiceHash can only be in a ProbeResponse if the AP/PCP supports unsolicited PAD? That seems wrong. | Change "dot11UnsolicitedPADActivated" to "dot11SolicitedPADActivated". Same thing for ServiceHint, just below. |  | GEN | Clause 8.3 | [5 empty] | 2015-11-09 19:16 | EDITOR

## Clause 6.3
CID | Commenter | LB | Draft | Clause Number(C) | Page(C) | Line(C) | Type of Comment | Part of No Vote | Page | Line | Clause | Duplicate of CID | Resn Status | Assignee | Submission | Motion Number | Comment | Proposed Change | Resolution | Owning Ad-hoc | Comment Group | Ad-hoc Status | Ad-hoc Notes | Edit Status | Edit Notes | Edited in Draft | Last Updated | Last Updated By
2004 | Adrian Stephens | 216 | 3 |  | 6 | 19 | T | Y | 6 | 19 | [6 empty] | The three parameters added by .11aq claim to represent a single BSS. But the confirm returns a set of BSS descriptions. This is a structure clash. | Move the 3 new parameters to the BSS Descriptor. |  | GEN | Clause 6.3 | [5 empty] | 2015-11-09 19:09 | EDITOR
2041 | Carl Kain | 216 | 3 | 6.3.3.2.3 | 5 | 56 | T | N | 5 | 56 | 6.3.3.2.3 | [5 empty] | service hash definition. "Specifies services or services sought by the STA" if the services are not sought by the STA (but are being advertised), what are the conditions? Is this definition in the table incomplete? | Please clarify definition in table of service hash if appropriate |  | GEN | Clause 6.3 | [5 empty] | 2015-11-09 17:48 | EDITOR
2107 | John Coffey | 216 | 3 | 6.3.3.2.3 | 5 | 59 | T | Y | 5 | 59 | 6.3.3.2.3 | [5 empty] | Meaning is unclear: what exactly are the alternatives? As worded they appear to be "services" or "services sought by the STA" but the second alternative is a subset of the first. | Revise wording |  | GEN | Clause 6.3 | [5 empty] | 2015-11-09 17:48 | EDITOR
2150 | Jouni Malinen | 216 | 3 | 6.3.3.3.2 | 6 | 20 | T | Y | 6 | 20 | 6.3.3.3.2 | [5 empty] | MLME-SCAN.confirm reports scan results on a non-AP STA. The three items added here in P802.11aq seems to be in incorrect place. ServiceHint, ServiceAdvertisement, and ServiceHash (from the AP) contain information specific to each discovered BSS, not to the scan request. In other words, they belong to the following BSSDescriptionSet table, not in this table of MLME-SCAN.confirm primitive parameters. In addition, the presence of these elements in MLME-SCAN.confirm depends on what was received from the AP, not on the local MIB values on the STA. | Move ServiceHint, ServiceAdvertisement, and ServiceHash to the following BSSDescriptionSet table. In addition, replace the "The element is optionally present if dot11*PADActivated is true, and absent otherwise" with "The element is present if such an element was present in the Probe Response or Beacon frame". For ServiceHash, replace "Specifies services or services sought by the STA" with "Specifies services". |  | GEN | Clause 6.3 | [5 empty] | 2015-11-09 17:48 | EDITOR
2151 | Jouni Malinen | 216 | 3 | 6.3.11.2.2 | 8 | 8 | T | Y | 8 | 8 | 6.3.11.2.2 | [5 empty] | Service Hint element is included in both Beacon and Probe Response frames. | Replace "Provides an indication of the services advertised in Beacon frames" with "Provides an indication of the services advertised in Beacon and Probe Response frames" |  | GEN | Clause 6.3 | [5 empty] | 2015-11-09 17:48 | EDITOR
2152 | Jouni Malinen | 216 | 3 | 6.3.11.2.2 | 8 | 24 | T | Y | 8 | 24 | 6.3.11.2.2 | [5 empty] | MLME-START.request() provides information configured on the AP; not information that a non-AP STA may search for in a scan. | For ServiceHash, replace "Specifies services or services sought by the STA" with "Specifies services". |  | GEN | Clause 6.3 | [5 empty] | 2015-11-09 17:48 | EDITOR
2175 | Kwok Shum Au | 216 | 3 | 6.3.3.3.2 | 6 | 48 | T | Y | 6 | 48 | 6.3.3.3.2 | [5 empty] | As for the description of the primitive parameter "ServiceAdvertisement", it said "Specifics the services advertised in Probe Response frames by the BSS prior to association and their statuses". Referring to clause 8.4.2.214, however, there is nothing related to statuses in any field and subfield of the Service Advertisement element. | Replace "Specifics the services advertised in Probe Response frames by the BSS prior to association and their statuses" with "Specifics the services advertised in Probe Response frames by the BSS prior to association". |  | GEN | Clause 6.3 | [5 empty] | 2015-11-09 17:48 | EDITOR
2236 | Mark Hamilton | 216 | 3 | 6.3.3.3.2 | 6 | 38 | T | Y | 6 | 38 | 6.3.3.3.2 | [5 empty] | Description is worded oddly. The ServiceHint and ServiceHash in the .confirm primitive will indicate the information gathered from received Beacons or Probe Respones. The Likewise for ServiceAdvertisement (although only for Probe Responses). | Change to wording like, "The values from the <appropriate> element if such an element was present in the Probe Response or Beacon frame, else null." (with appropriate frame types listed for each particular element type.) |  | GEN | Clause 6.3 | [5 empty] | 2015-11-09 17:48 | EDITOR
2237 | Mark Hamilton | 216 | 3 | 6.3.11.2.2 | 8 | 23 | T | Y | 8 | 23 | 6.3.11.2.2 | [5 empty] | Description of ServiceHash here is out of context. In the MLME-START, there is no STA seeking services (yet). | Change to "Specifies the services advertised in Beacon and Probe Response frames" |  | GEN | Clause 6.3 | [5 empty] | 2015-11-09 17:48 | EDITOR
2238 | Mark Hamilton | 216 | 3 | 6.3.11.2.2 | 8 | 7 | T | Y | 8 | 7 | 6.3.11.2.2 | [5 empty] | Oddly worded description: the concept of "Beacon frames by the BSS prior to association" (and similar for Probe Responses) doesn't make sense. | Change to "Provides an indication of the services that will be advertised in Beacon and Probe Response frames." Likewise for ServiceAdvertisement (except leave off the Beacon frame) and ServiceHash. |  | GEN | Clause 6.3 | [5 empty] | 2015-11-09 17:48 | EDITOR
2239 | Mark Hamilton | 216 | 3 | 6 | 8 | 34 | T | Y | 8 | 34 | 6 | [5 empty] | Is there no way to update the services offered via the BSS, after the MLME-START has been done? | Add primitives to support updating (adding and removing) advertised services for the BSS, after the MLME-START has been done, and without requiring an entire BSS reset. |  | GEN | Clause 6.3 | [5 empty] | 2015-11-09 17:48 | EDITOR
2251 | Mark Hamilton | 216 | 3 | 6.3.3.3.2 | 6 | 42 | T | Y | 6 | 42 | 6.3.3.3.2 | [5 empty] | Why is the presence of a ServiceHint element in the MLME-SCAN.confirm dependent on this STA having (only) dot11UnsolicitedPADActivated set to true? | Add "or dot11SolicitedPADActivated" |  | GEN | Clause 6.3 | [5 empty] | 2015-11-09 17:48 | EDITOR
2252 | Mark Hamilton | 216 | 3 | 6.3.3.3.2 | 6 | 42 | T | Y | 6 | 42 | 6.3.3.3.2 | [5 empty] | Why is the presence of a ServiceHint element in the MLME-SCAN.confirm dependent on this STA having (only) dot11SolicitedPADActivated set to true? | Add "or dot11UnsolicitedPADActivated" |  | GEN | Clause 6.3 | [5 empty] | 2015-11-09 17:48 | EDITOR
2290 | Ping Fang | 216 | 3 | 6.3.3.3.2 | 6 | 39 | T | Y | 6 | 39 | 6.3.3.3.2 | [5 empty] | For information advertised in a Beacon, it is not related to whether a STA is associated or not. | Delete "prior to association" on line 39 and 48 |  | GEN | Clause 6.3 | [5 empty] | 2015-11-09 17:48 | EDITOR
2291 | Ping Fang | 216 | 3 | 6.3.11.2.2 | 8 | 9 | T | Y | 8 | 9 | 6.3.11.2.2 | [5 empty] | For information advertised in a Beacon, it is not related to whether a STA is associated or not. | Delete "prior to association" on line 9 and 17 |  | GEN | Clause 6.3 | [5 empty] | 2015-11-09 17:48 | EDITOR

## Clause 4.5.9
CID | Commenter | LB | Draft | Clause Number(C) | Page(C) | Line(C) | Type of Comment | Part of No Vote | Page | Line | Clause | Duplicate of CID | Resn Status | Assignee | Submission | Motion Number | Comment | Proposed Change | Resolution | Owning Ad-hoc | Comment Group | Ad-hoc Status | Ad-hoc Notes | Edit Status | Edit Notes | Edited in Draft | Last Updated | Last Updated By
2003 | Adrian Stephens | 216 | 3 | 4..59 | 3 | 32 | E | N | 3 | 32 | 4..59 | [5 empty] | "Discovery of services offered by a BSS or in an external network" -- I think the type of BSS is necessarily limited to a PBSS or infrastructure, as only these offer "association". | Change to "Discovery of services offered by a PBSS, infrastructure BSS, or an external network" |  | EDITOR | Clause 4.5.9 | [5 empty] | 2015-11-09 19:25 | EDITOR
2014 | Alfred Asterjadhi | 216 | 3 |  | 3 | 53 | T | N | 3 | 53 | [6 empty] | In different part i notice the use of the generic "STA" term. Make sure that the specific e.g., "non-AP STA" is used whenever it is the case. For example it seems in 4.5.9.1 seems to be the case. | As in comment. |  | GEN | Clause 4.5.9 | [5 empty] | 2015-11-09 19:11 | EDITOR
2040 | Carl Kain | 216 | 3 | 4.5.9.1.1 | 3 | 60 | T | N | 3 | 60 | 4.5.9.1.1 | [5 empty] | Figure 4-11a (Preassociation Discovery Architecture) shows the functional flow of MAC messaging and service information between the STA and the AP or PCP. The diagram doesn't show a "PCP". Please add if appropriate. | Show PCP in diagram |  | GEN | Clause 4.5.9 | [5 empty] | 2015-11-09 17:48 | EDITOR
2043 | Carl Kain | 216 | 3 | 4.5.9 |  |  | G | N |  |  | 4.5.9 | [5 empty] | this amendment defines PAD as "Discovery of services offered by a BSS or in an external network reachable via the BSS". It wasn't clear to me if there are differences in PAD implementation if the service is on the BSS versus on an external network reachable by the BSS. Would some informative text make this more clear? | Unless I missed something, this amendment seems to describe only the case if the service resides on the BSS. If there are differences in implementations if the services being advertised or queried are on an external network versus the BSS, please add some informative text to clarify what these are |  | GEN | Clause 4.5.9 | [5 empty] | 2015-11-09 17:48 | EDITOR
2045 | David Hunter | 216 | 3 | 4.5.9.1 | 3 | 52 | E | Y | 3 | 52 | 4.5.9.1 | [5 empty] | "PAD is used by STAs to perform preassociation discovery": this is using "preassociation discovery" to define "preassociation discovery". | Replace this definition with: "PAD is used by a STA, while the STA is not associated with a particular BSS, to discover information about services that are available in that BSS. This information can be used to provide support for the STA's network selection before it joins the BSS." |  | EDITOR | Clause 4.5.9 | [5 empty] | 2015-11-09 19:27 | EDITOR
2047 | David Hunter | 216 | 3 | 4.5.9.1.1 | 3 | 64 | E | Y | 3 | 64 | 4.5.9.1.1 | [5 empty] | "information about services available in the BSS, for the STA to connect to after it associates with the AP or PCP.": confusing. Among other problems this assumes that a STA needs to "connect" to all possible services before it can use them. | Replace: "information about services available in the BSS, for the STA to connect to after it associates with the AP or PCP." with: "information about services available in the BSS after the STA associates with the BSS's AP or PCP." |  | GEN | Clause 4.5.9 | [5 empty] | 2015-11-09 19:28 | EDITOR
2048 | David Hunter | 216 | 3 | 4.5.9.1.2 | 4 | 29 | E | Y | 4 | 29 | 4.5.9.1.2 | [5 empty] | "A proxy is required to": not only is clause 4 an informative introduction, but in an IEEE standard requirements need to be stated in terms of shall/should/may. | Replace "is required to" with 'is used to". |  | GEN | Clause 4.5.9 | [5 empty] | 2015-11-09 19:29 | EDITOR
2049 | David Hunter | 216 | 3 | 4.5.9.1.2 | 4 | 29 | E | Y | 4 | 29 | 4.5.9.1.2 | [5 empty] | "exchange information with higher layers": not really exchanging information with the layers, and the STA isn't exchanging information with its higher layers; the exchange is between the higher layer resources of the STA and those of the AP or PCP. | Replace "with higher layers in" with "between higher layer resources in". |  | GEN | Clause 4.5.9 | [5 empty] | 2015-11-09 19:29 | EDITOR
2050 | David Hunter | 216 | 3 | 4.5.9.1.2 | 4 | 31 | E | Y | 4 | 31 | 4.5.9.1.2 | [5 empty] | "Within a STA this includes": not clear what "this" is. | Replace "Within a STA this includes" with "Within a STA this exchange includes supporting" and replace "Within an AP or PCP this includes" with "Within an AP or PCP it includes supporting". |  | GEN | Clause 4.5.9 | [5 empty] | 2015-11-09 19:29 | EDITOR
2092 | Emily Qi | 216 | 3 |  |  |  | G | Y | [8 empty] | 11aq should provide a mechanism to allow AP to advertise services on behalf of its associated clients, like a proxy server. The spec should also provide a mechanism to allow a client to registrer proxy service at AP. | A technical proposal is needed. |  | GEN | Clause 4.5.9 | [5 empty] | 2015-11-09 19:13 | EDITOR
2106 | John Coffey | 216 | 3 | 4.5.9.1.2 | 4 | 34 | T | Y | 4 | 34 | 4.5.9.1.2 | [5 empty] | Unclear wording in the sentence beginning "The proxy is used ..."; are some words missing? | Revise wording |  | GEN | Clause 4.5.9 | [5 empty] | 2015-11-09 17:48 | EDITOR
2114 | Joseph Levy | 216 | 3 | 4.5.9.1 | 3 | 52 | G | Y | 3 | 52 | 4.5.9.1 | [5 empty] | Are all PAD discovered services "available in a BSS"? Most services are not "in" a BSS but are available though the network access gained by associating with the BSS. | Replace the text as follows: PAD is a service provided by a BSS to allow preassociation non-AP STAs to discover information concerning services that are available to STAs that are associated with the BSS. This information may allow a STA to choose which BSS (network) to associate with to obtain services. |  | GEN | Clause 4.5.9 | [5 empty] | 2015-11-09 17:48 | EDITOR
2115 | Joseph Levy | 216 | 3 | 4.5.9.1 | 3 | 52 | G | Y | 3 | 52 | 4.5.9.1 | [5 empty] | Isn't PAD used exclusively by non-AP STAs? | Replace "STA" with "non-AP STA" where appropriate |  | GEN | Clause 4.5.9 | [5 empty] | 2015-11-09 17:48 | EDITOR
2116 | Joseph Levy | 216 | 3 | 4.5.9.1.1 | 3 | 65 | G | Y | 3 | 65 | 4.5.9.1.1 | [5 empty] | Not all services need to be connected to, hence it is awkward to say "for the STA to connect to". | Replace: "for the STA to connect to" With: "that may be available to the STA" |  | GEN | Clause 4.5.9 | [5 empty] | 2015-11-09 17:48 | EDITOR
2117 | Joseph Levy | 216 | 3 | 4.5.9.1.1 | 4 | 8 | G | Y | 4 | 8 | 4.5.9.1.1 | [5 empty] | Figure 4.11a only references the AP it should reference AP or PCP. | Change AP label to be AP or PCP in the figure. |  | GEN | Clause 4.5.9 | [5 empty] | 2015-11-09 17:48 | EDITOR
2118 | Joseph Levy | 216 | 3 | 4.5.9.1.1 | 3 | 60 | G | Y | 3 | 60 | 4.5.9.1.1 | [5 empty] | It is unclear as to what the purpose of the PAD signaling is. The discussion of the Proxy client to Proxy server information makes sense, but what is the roll of the PAD signaling. Is it that the Proxy client "asks" though the STA MAC and PHY, over the air, to the AP PHY and MAC and then to the Proxy server? If so the way the architecture is drawn is confusing. If other elements are involved such as ANQP, they should be shown. | Please clarify the Architecture and communication path of PAD. |  | GEN | Clause 4.5.9 | [5 empty] | 2015-11-09 17:48 | EDITOR
2119 | Joseph Levy | 216 | 3 | 4.5.9.1.2 | 4 | 30 | G | Y | 4 | 30 | 4.5.9.1.2 | [5 empty] | PAD uses a proxy to exchange information with higher layers. The proxy is the chosen solution to the higher layer information exchange requirement. This should be explained in this clause. | Replace: "A proxy is required to exchange information with" With: "A proxy is used to enable the exchange of information between" |  | GEN | Clause 4.5.9 | [5 empty] | 2015-11-09 17:48 | EDITOR
2120 | Joseph Levy | 216 | 3 | 4.5.9.1.2 | 4 | 32 | G | Y | 4 | 32 | 4.5.9.1.2 | [5 empty] | The requests and responses from the proxy server would seem to be from local services (of the AP) or networked services, not from the BSS. | Replace: "the BSS" With: "local or networked services" |  | GEN | Clause 4.5.9 | [5 empty] | 2015-11-09 17:48 | EDITOR
2121 | Joseph Levy | 216 | 3 | 4.5.9.1.2 | 4 | 35 | G | Y | 4 | 35 | 4.5.9.1.2 | [5 empty] | "The proxy" is not really a defined thing in this paragraph, hence it would clarify things if what was doing the encapsulation was clear. | Replace: "The proxy" With: "The Proxy client and Proxy server" |  | GEN | Clause 4.5.9 | [5 empty] | 2015-11-09 17:48 | EDITOR
2149 | Jouni Malinen | 216 | 3 | 4.5.9 | 3 | 32 | T | N | 3 | 32 | 4.5.9 | [5 empty] | PAD applies to infrastructure BSS, not other BSS types. | Replace "services offered by a BSS" with "services offered by an infrastructure BSS". |  | GEN | Clause 4.5.9 | [5 empty] | 2015-11-09 17:48 | EDITOR
2221 | Lei Wang | 216 | 3 | 4.5.9 | 3 | 32 | T | N | 3 | 32 | 4.5.9 | [5 empty] | The meaning of "preassociation" should be included in the PAD function overview description. | append the following text at the end of line 32 page 3: before a STA associates with the BSS. |  | GEN | Clause 4.5.9 | [5 empty] | 2015-11-09 17:48 | EDITOR
2231 | Mark Hamilton | 216 | 3 | 4.5.9.1.1 | 3 | 63 | T | Y | 3 | 63 | 4.5.9.1.1 | [5 empty] | Clarify in the architecture that how the proxy server gets service information into its cache(s) is outside the scope. | Add, before the sentence starting "The proxy client....", "How the proxy server obtains the caches of information about services is outside the scope of this standard." |  | GEN | Clause 4.5.9 | [5 empty] | 2015-11-09 17:48 | EDITOR
2232 | Mark Hamilton | 216 | 3 | 4.5.9.1.1 | 3 | 65 | T | Y | 3 | 65 | 4.5.9.1.1 | [5 empty] | Must the services be available in this BSS? They can be elsewhere on the network that reachable via this BSS. | Change "available in the BSS" to "available via the BSS" |  | GEN | Clause 4.5.9 | [5 empty] | 2015-11-09 17:48 | EDITOR
2234 | Mark Hamilton | 216 | 3 | 4.5.9.1.2 | 4 | 31 | T | Y | 4 | 31 | 4.5.9.1.2 | [5 empty] | 4.5.9.1.2 first paragraph is confusing. A proxy is an entity within the STA, AP or PCP. The first sentence says its purpose is to exchange information with higher layers, and the second sentence clarifies that on a STA this includes applications. So far, all is good. The third sentence then says the proxy server exchanges this information via requests and responses from the BSS. But, that concept is what we call MAC protocol. That's not consistent with the first sentence. | Clarify this paragraph. Can probably simplify all this a lot - is this whole 'proxy' concept even neeed? No other service needs a proxy to be able to exchange higher layer information via MAC protocol. Explain what is different here, or eliminate the concept and the confusion. |  | GEN | Clause 4.5.9 | [5 empty] | 2015-11-09 17:48 | EDITOR
2271 | Michael Montemurro | 216 | 3 | 4.5.9.1.1 | 4 | 25 | T | N | 4 | 25 | 4.5.9.1.1 | [5 empty] | The diagram gives an accurate represetntation of the architecture. The only issue is that the Proxy Server is a logical component, so it doesn't necessarily need to phyically reside within the AP. | Adjust the figure or add a note to indicate that the proxy is a logical component. |  | GEN | Clause 4.5.9 | [5 empty] | 2015-11-09 17:48 | EDITOR
2272 | Michael Montemurro | 216 | 3 | 4.5.9.1.2 | 4 | 29 | T | N | 4 | 29 | 4.5.9.1.2 | [5 empty] | The paragraph needs to mention that there is a Proxy Client within a STA and a Proxy Server within the infrasturucture. And the proxy servier is a logical compoennt which may reside within the AP. | Add a sentence to describe the Proxy Server and Proxy Client. |  | GEN | Clause 4.5.9 | [5 empty] | 2015-11-09 17:48 | EDITOR
2275 | Nehru Bhandaru | 216 | 3 | 4.5.9.1.2 | 4 | 37 | E | N | 4 | 37 | 4.5.9.1.2 | [5 empty] | The sentence "preassociation disocvery signaling is opaque to the service relevant information" does not make sense | service relevant information is opaque to PAD signaling as that is handled... |  | GEN | Clause 4.5.9 | [5 empty] | 2015-11-09 19:38 | EDITOR
2278 | Osama Aboulmagd | 216 | 3 | 4.5.9.1.1 | 4 | 10 | T | Y | 4 | 10 | 4.5.9.1.1 | [5 empty] | I am not sure how the architecture in Figure 4-11a fits into the 802.11 architecture. | Need to explain the figure in the context of 802.11 architecture. What are the new components, if any? And how does it fit? |  | GEN | Clause 4.5.9 | [5 empty] | 2015-11-09 17:48 | EDITOR
2279 | Osama Aboulmagd | 216 | 3 | 8.4.5 | 14 | 30 | T | Y | 14 | 30 | 8.4.5 | [5 empty] | Why is the need to use ANQP? It seems to be a simple Response/Request frame can be used to achieve this function. Has there been any doscussion of the protocol overhead? | Clarify |  | GEN | Clause 4.5.9 | [5 empty] | 2015-11-09 19:22 | EDITOR
2281 | Osama Aboulmagd | 216 | 3 | 4.5.9.1.1 | 4 |  | T | Y | 4 |  | 4.5.9.1.1 | [5 empty] | after reading the draft and going back to Figure 4-11a, it is not clear what is the PAD Service Discovery Info? Is the definition of the prxy part of this project. It seems to me that this task is beyond 802.11 and 802 scope. | Clarify |  | GEN | Clause 4.5.9 | [5 empty] | 2015-11-09 17:48 | EDITOR
2285 | Ping Fang | 216 | 3 | 4.5.9 | 3 | 32 | T | Y | 3 | 32 | 4.5.9 | [5 empty] | In Clause 4.5.9.1, "services that are available in a BSS", so service provided by associated device should also be considered. | Change "or in an external network reachable via the BSS" to ", an external network or associated device reachable via the BSS" |  | GEN | Clause 4.5.9 | [5 empty] | 2015-11-09 17:48 | EDITOR
2286 | Ping Fang | 216 | 3 | 4.5.9 | 3 | 32 | T | Y | 3 | 32 | 4.5.9 | [5 empty] | Service descriptions are not consistent, if search with "services offered", there are "services offered by or through the AP or PCP", "services offered in a BSS", "services offered by a BSS or in an external network reachable via the BSS" | make the service descriptions consistent throughout in draft. |  | GEN | Clause 4.5.9 | [5 empty] | 2015-11-09 17:48 | EDITOR
2318 | SK Yong | 216 | 3 |  |  |  | T | N | 3 | 62 | 4.5.9.1.1 | [5 empty] | the following text is confusing. what does it means by for STA to connect to the proxy server? "The proxy server, as shown in Figure 4-11a (Preassociation Discovery Architecture), is a logical entity that contain caches of information about services available in the BSS, for the STA to connect to after it associates with the AP or PCP." | clarify |  | GEN | Clause 4.5.9 | [5 empty] | 2015-11-09 17:48 | EDITOR
2319 | SK Yong | 216 | 3 |  |  |  | T | N | 4 | 1 | 4.5.9.1.1 | [5 empty] | "The proxy client, also shown in Figure 4-11a (Preassociation Discovery Architecture), is a logical entity that initiates service discovery.". Proxy client is an entity that consumes the service provided by Proxy server and it may not be the entity that initiates the discovery | clarify |  | GEN | Clause 4.5.9 |  | Add general description of proxy procedure. Proxy client and proxy server are the logical entities that use the proxy procedure. Question to consider: is the service related information in Beacon frame triggered by the proxy procedure? |  |  |  | 2015-11-09 17:48 | EDITOR
2320 | SK Yong | 216 | 3 |  |  |  | T | N | 4 | 6 | 4.5.9.1.1 | [5 empty] | PAD signalling arrow includes what? No clear. Will PAD procedures be more appropriate? What is PAD SD info means and different between PAD signalling | Update the fiigure and text in the Figure to clearly distinguish them |  | GEN | Clause 4.5.9 | [5 empty] | 2015-11-09 17:48 | EDITOR
2321 | SK Yong | 216 | 3 |  |  |  | T | N | 4 | 30 | 4.5.9.1.2 | [5 empty] | "A proxy is required to exchange information with higher layers in both the STA and AP or PCP. Within a STA this includes service discovery requests and responses to and from applications. Within an AP or PCP this includes service discovery requests and responses from the BSS. " Service Dispvery req/res is not send to and from application. | This text needs improvement to describe what proxy function is |  | GEN | Clause 4.5.9 | [5 empty] | 2015-11-09 17:48 | EDITOR
2339 | Stephen McCann | 216 | 3 | 4.5.9.1.1 | 4 | 4 | T | N | 4 | 4 | 4.5.9.1.1 | [5 empty] | Figure 4-11a shows that the Proxy Server lies within the AP. This may not be necessarily true as it could be logically connected to the AP (albeit by a proprietary link). | Move the Proxy Server box out of the AP and place it within the Access network cloud. |  | GEN | Clause 4.5.9 | [5 empty] | 2015-11-09 17:48 | EDITOR
2340 | Stephen McCann | 216 | 3 | 4.5.9.1.1 | 3 | 62 | T | N | 3 | 62 | 4.5.9.1.1 | [5 empty] | As Figure 4-11a is a logical diagram, the separate entities should be described as being separated from each other. In other words the Proxy Server and Proxy Clients are logically separated from the AP and STA respectively. Figure 4-11a looks like a physical diagram, not a logical one. | Add some clarification text to this paragraph to state that the logical components are separated from each other. The link between the AP and the Proxy Server are possibly out of scope of 11aq, but it still needs to be stated that they can exist separately and that the Porxy Server is not contained within the AP. |  | GEN | Clause 4.5.9 | [5 empty] | 2015-11-09 17:48 | EDITOR
2341 | Stephen McCann | 216 | 3 | 4.5.9.1 | 3 | 49 | E | N | 3 | 49 | 4.5.9.1 | [5 empty] | Allign the term "Preassociation Discovery (PAD)" with the PAR definition of the amendment | Change the title of this clause from "Preassociation Discovery (PAD)" to "Pre-Association Discovery (PAD) |  | GEN | Clause 4.5.9 | [5 empty] | 2015-11-09 19:39 | EDITOR
2342 | Stephen McCann | 216 | 3 | 4.5.9 | 3 | 17 | T | N | 3 | 17 | 4.5.9 | [5 empty] | The bulleted list of "Network Discovery and Selection" and "Preassociation discovery" are overlapping definitions | Re-write this section with the bulleted list "Network Discovery", "Service Discovery" and "Network Selection" |  | GEN | Clause 4.5.9 | [5 empty] | 2015-11-09 17:48 | EDITOR
2343 | Stephen McCann | 216 | 3 | 4.5.9.1.2 | 4 | 30 | T | N | 4 | 30 | 4.5.9.1.2 | [5 empty] | The text within this clause does not fully explain the operation of either the proxy server or the proxy client. | Add some more text (or later in the specification) to fully explain the operation of the proxy server and proxy client |  | GEN | Clause 4.5.9 | [5 empty] | 2015-11-09 17:48 | EDITOR
2345 | Stephen McCann | 216 | 3 | 4.5.9.1.2 | 4 | 39 | T | N | 4 | 39 | 4.5.9.1.2 | [5 empty] | Some initial introduction to the use of Bloom Filters should be written in this section, even if just a single line. | Add a sentence of text to introduce the Bloom Filter feature. |  | GEN | Clause 4.5.9 | [5 empty] | 2015-11-09 17:48 | EDITOR
2352 | Stephen McCann | 216 | 3 | 4.5.9.1.2 | 4 | 31 | T | N | 4 | 31 | 4.5.9.1.2 | [5 empty] | Insert the word typically within this sentence, as it may not be always true. | Change the text to read "Within a STA this typically includes..." |  | GEN | Clause 4.5.9 | [5 empty] | 2015-11-09 17:48 | EDITOR
2377 | Yunsong Yang | 216 | 3 | 4.5.9.1.2 | 4 | 30 | T | Y | 4 | 30 | 4.5.9.1.2 | [5 empty] | In the previous subclause, there is a clear distinction between a proxy client and a proxy server, and their relationship to a STA or an AP is very clear. However, in this subsclause, it is not clear what the single term "proxy" refers to. Is it the same logical entities called proxy client and proxy server? Why didn't we make a distinction between the proxy client and proxy server here? | Please clarify |  | GEN | Clause 4.5.9 | [5 empty] | 2015-11-09 17:48 | EDITOR
2378 | Yunsong Yang | 216 | 3 | 4.5.9.1.2 | 4 | 37 | T | Y | 4 | 37 | 4.5.9.1.2 | [5 empty] | "preassociation discovery signaling is opaque to the service relevant information". Is that right? Or is it the other way around? And even if we rephrase the sentence to that "the service relevant information is transparent to the preassociation discovery signaling", is this statement completely true? For example, if we consider Beacon, Probe Response, and the ANQP-SD elements all a part of the preassociation discovery signaling, obviously, some service information only fits in the Beacon (such as Service Hint), some only fits in the Probe Response (such as Service Advertisement), and some only fits in the ANQP-SD elements. | Need to rephrase this sentence. |  | GEN | Clause 4.5.9 | [5 empty] | 2015-11-09 17:48 | EDITOR
2385 | Zhigang Rong | 216 | 3 | 4.5.9.1.2 | 4 | 31 | T | Y | 4 | 31 | 4.5.9.1.2 | [5 empty] | What does "this" in "within a STA this includes..." refer to? If it refers to "A proxy", then the proxy here is not the same proxy client and proxy server in the previous usbcluase. Does the "proxy" here mean "preassociation discovery signaling"? | Please clarify |  | GEN | Clause 4.5.9 | [5 empty] | 2015-11-09 17:48 | EDITOR
2386 | Zhigang Rong | 216 | 3 | 4.5.9.1.2 | 4 | 37 | T | Y | 4 | 37 | 4.5.9.1.2 | [5 empty] | What is preassociation discovery signaling? It may be helpful to provide some examples or a reference of "preassociation discovery signaling" here to make it clear. | Please add a reference (perhaps clause 10.26?) to these "preassociation discovery signaling". |  | GEN | Clause 4.5.9 | [5 empty] | 2015-11-09 17:48 | EDITOR

## Clause 3
CID | Commenter | LB | Draft | Clause Number(C) | Page(C) | Line(C) | Type of Comment | Part of No Vote | Page | Line | Clause | Duplicate of CID | Resn Status | Assignee | Submission | Motion Number | Comment | Proposed Change | Resolution | Owning Ad-hoc | Comment Group | Ad-hoc Status | Ad-hoc Notes | Edit Status | Edit Notes | Edited in Draft | Last Updated | Last Updated By
2044 | David Hunter | 216 | 3 | 3.1 | 2 | 30 | T | Y | 2 | 30 | 3.1 | [5 empty] | The UUSID is not referenced anywhere in the draft text. | Delete this line and line 56. |  | GEN | Clause 3 | [5 empty] | 2015-11-09 17:48 | EDITOR
2094 | James Lepp | 216 | 3 | 3.1 | 2 | 30 | E | N | 2 | 30 | 3.1 | [5 empty] | UUSID is defined in 3.1 and the abreviation is explained in 3.4 but it is not a term used anywhere else in the document | Remove term that isn't used from the definitions. |  | GEN | Clause 3 | [5 empty] | 2015-11-09 19:34 | EDITOR
2147 | Jouni Malinen | 216 | 3 | 3.1 | 2 | 30 | G | Y | 2 | 30 | 3.1 | [5 empty] | UUSID is defined in 3.1 and 3.4, but it is not used anywhere in the draft. | Remove the definition of UUSID from 3.1 and remove the UUSID acronym from 3.4. |  | GEN | Clause 3 | [5 empty] | 2015-11-09 17:48 | EDITOR
2316 | SK Yong | 216 | 3 |  |  |  | T | N | 2 | 30 | 3.1 | [5 empty] | UUSiD is not used in the draft but defined. Remove | remove |  | GEN | Clause 3 | [5 empty] | 2015-11-09 19:17 | EDITOR
2317 | SK Yong | 216 | 3 |  |  |  | T | N | 2 | 57 | 3.4 | [5 empty] | UUSiD is not used in the draft but defined. Remove | remove |  | GEN | Clause 3 | [5 empty] | 2015-11-09 19:17 | EDITOR
2351 | Stephen McCann | 216 | 3 |  |  |  | G | N | [8 empty] | Create a new definition for "external network reacheable via the BSS" such as EN-BSS and place into the definitions clause (3.1)? | As per comment. Use this definiton wherever the 11aq amendment talks about "services within the BS"S and change those phrases to "services within the BSS and EN-BSS" |  | GEN | Clause 3 | [5 empty] | 2015-11-09 19:18 | EDITOR
2395 | Zhongding Lei | 216 | 3 | 3.1 | 2 | 30 | T | Y | 2 | 30 | 3.1 | [5 empty] | The definition for UUSID in 3.1 is no different from the acronym in 3.4. | Either remove it or add in more information on it. |  | GEN | Clause 3 | [5 empty] | 2015-11-09 17:48 | EDITOR

## Clause 10.26.6
CID | Commenter | LB | Draft | Clause Number(C) | Page(C) | Line(C) | Type of Comment | Part of No Vote | Page | Line | Clause | Duplicate of CID | Resn Status | Assignee | Submission | Motion Number | Comment | Proposed Change | Resolution | Owning Ad-hoc | Comment Group | Ad-hoc Status | Ad-hoc Notes | Edit Status | Edit Notes | Edited in Draft | Last Updated | Last Updated By
2097 | James Lepp | 216 | 3 | 10.26.6 | 22 | 59 | G | N | 22 | 59 | 10.26.6 | [5 empty] | Include test vectors so that implementers can verify their implementation of the service name hashing algorithm defined in 10.26.6. | Add example hashing results for the 3 algorithms. For example the following: Service Name > service hash _displaysrc._tcp > ed7b5a (0, 48) _displaysrc._tcp > 3dbed2 (48, 48) _displaysrc._tcp > e05df1 (96, 48) |  | GEN | Clause 10.26.6 | [5 empty] | 2015-11-09 19:44 | EDITOR
2277 | Nehru Bhandaru | 216 | 3 | 10.26.6 | 22 |  | T | N | 22 |  | 10.26.6 | [5 empty] | What is the rationale for using different bits from sha-256 for bloom filter, ANQP-element and Service Info Response? This requires more book keeping and gets in the way of troubleshooting... | Use the same hash |  | GEN | Clause 10.26.6 | [5 empty] | 2015-11-09 19:44 | EDITOR
2315 | Santosh Abraham | 216 | 3 | 10.26.6 |  |  | T | N |  |  | 10.26.6 | [5 empty] | The requirement to have 3 different hashes for the same service is unnecessarily burdensome and provides almost no technical benefit. Have a single hash used for a service. | Use one function to hash the service name for all cases |  | GEN | Clause 10.26.6 | [5 empty] | 2015-11-09 19:44 | EDITOR
2334 | stephane baron | 216 | 3 | 10.26.6 | 22 | 55 | T | N | 22 | 55 | 10.26.6 | [5 empty] | To gain interoperability, service name should not care lower case or upper-case. | The service name shall be converted all single-byte alphabetic upper-case characters (A-Z) to lower case (a-z) for the purpose of calculating the hash value |  | GEN | Clause 10.26.6 | [5 empty] | 2015-11-09 19:44 | EDITOR

## Clause 10.26.5
CID | Commenter | LB | Draft | Clause Number(C) | Page(C) | Line(C) | Type of Comment | Part of No Vote | Page | Line | Clause | Duplicate of CID | Resn Status | Assignee | Submission | Motion Number | Comment | Proposed Change | Resolution | Owning Ad-hoc | Comment Group | Ad-hoc Status | Ad-hoc Notes | Edit Status | Edit Notes | Edited in Draft | Last Updated | Last Updated By
2100 | Jinjing Jiang | 216 | 3 | 10.26.5 | 22 | 9 | T | N | 22 | 9 | 10.26.5 | [5 empty] | bloom filter problem: need justification to use the current one. Does the design of bloom filter need to support the insertion/deletion of the service so that the rebuilding of the filter will not cost too much? | please clarify and explain |  | GEN | Clause 10.26.5 | [5 empty] | 2015-11-09 17:49 | EDITOR
2161 | Jouni Malinen | 216 | 3 | 10.26.5 | 22 | 15 | T | Y | 22 | 15 | 10.26.5 | [5 empty] | "0001" is somewhat unclear presentation for the value of the Number of Bloom filter hash functions field. I guess this is supposed to be interpreted as a binary value, but it would be clearer to use decimal. | Replace "0001" with "1". |  | GEN | Clause 10.26.5 | [5 empty] | 2015-11-09 17:49 | EDITOR
2209 | Kwok Shum Au | 216 | 3 | 10.26.5 | 22 | 7 | G | Y | 22 | 7 | 10.26.5 | [5 empty] | Is the content in clause 10.26.5 informative rather than normative? | If it is informative, put in into an Annex. |  | GEN | Clause 10.26.5 | [5 empty] | 2015-11-09 17:49 | EDITOR
2282 | Paul Lambert | 216 | 3 | 10.26.5 | 22 | 27 | T | Y | 22 | 27 | 10.26.5 | [5 empty] | The Bloom hash will need to calculated often and should be more efficient. | 11-14-1262-04-00aq-service-identifiers-and-bloom-filters |  | GEN | Clause 10.26.5 | [5 empty] | 2015-11-09 17:49 | EDITOR
2370 | Stephen McCann | 216 | 3 | 10.26.5 | 22 | 9 | T | N | 22 | 9 | 10.26.5 | [5 empty] | This clause requires some more explanation as to what the Bloom Filter does and can be used for. | Add some text to explain why a Bloom Filter is required in this amendment. Or there any alternative schemes? |  | GEN | Clause 10.26.5 | [5 empty] | 2015-11-09 17:49 | EDITOR

## Clause 10.26.4
CID | Commenter | LB | Draft | Clause Number(C) | Page(C) | Line(C) | Type of Comment | Part of No Vote | Page | Line | Clause | Duplicate of CID | Resn Status | Assignee | Submission | Motion Number | Comment | Proposed Change | Resolution | Owning Ad-hoc | Comment Group | Ad-hoc Status | Ad-hoc Notes | Edit Status | Edit Notes | Edited in Draft | Last Updated | Last Updated By
2037 | Bahareh Sadeghi | 216 | 3 | 10.26.4 | 21 | 59 | T | Y | 21 | 59 | 10.26.4 | [5 empty] | The condition for an AP or PCP to respond to an ANQP-SD request is set to "When dot11UnsolicitedPADActiviated or dot11SolicitedPADActivated is true," however, the condition need to also include that the advertisement Protocol ID of ANQP-SD is included in the Advertisement Protocol element in the beacon of probe response of the AP or PCP. | Please modify the condition for AP or PCP to responde to include that the advertisement Protocol ID of ANQP-SD is included in the Advertisement Protocol element in the beacon of probe response of the AP or PCP. |  | GEN | Clause 10.26.4 | [5 empty] | 2015-11-09 17:49 | EDITOR
2039 | Bahareh Sadeghi | 216 | 3 | 10.26.4 | 21 | 64 | T | Y | 21 | 64 | 10.26.4 | [5 empty] | The Instance Name subfiled is optional to be present in the Service Information Request Tuple and mandatory in the Service Information Response Tuple. Is it intentional? Why is it mandated for Response to carry the Instance Name? | Please clarify whether each service is mandated to have a service name instance? Please clarify whether it is mandated to be included in the response and whether it is optional to be included in the request? Why is that? |  | GEN | Clause 10.26.4 | [5 empty] | 2015-11-09 17:49 | EDITOR
2072 | David Hunter | 216 | 3 | 10.26.4 | 21 | 50 | E | Y | 21 | 50 | 10.26.4 | [5 empty] | "shall include one or more Service Information Request Tuple subfields and each Service Information Request Tuple subfield shall include the Service Name subfield, the Instance Name subfield if applicable, and may include a"; it becomes confusing whne too many requirements are run together. A simpler logic keeps the requirements apart: Shall #1. Shall #2 with A and B. May #1 with C. | Replace: "shall include one or more Service Information Request Tuple subfields and each Service Information Request Tuple subfield shall include the Service Name subfield, the Instance Name subfield if applicable, and may include a" with: "shall include one or more Service Information Request Tuple subfields. Each Service Information Request Tuple subfield shall include the Service Name subfield and the Instance Name subfield. if applicable. Each Service Information Request Tuple may also include a" |  | GEN | Clause 10.26.4 | [5 empty] | 2015-11-09 19:32 | EDITOR
2073 | David Hunter | 216 | 3 | 10.26.4 | 21 | 60 | E | Y | 21 | 60 | 10.26.4 | [5 empty] | "shall respond to the ANQP-SD request": technically, there won't just be one such request and response. So it's better to say "to a ... request with a ... response", etc. | Replace: "shall respond to the ANQP-SD request with the ANQP-SD response with Service Information Response ANQP-element" with: "shall respond to an ANQP-SD request with an ANQP-SD response that contains a Service Information Response ANQP-element". |  | GEN | Clause 10.26.4 | [5 empty] | 2015-11-09 19:32 | EDITOR
2074 | David Hunter | 216 | 3 | 10.26.4 | 21 | 62 | E | Y | 21 | 62 | 10.26.4 | [5 empty] | "shall include one or more Service Information Response Tuple subfields and each Service Information Response Tuple subfield shall include the Service Name subfield, the Instance Name subfield, and may include": it becomes confusing when too many requirements are run together. A simpler logic keeps the requirements apart: Shall #1. Shall #2 with A and B. May #1 with C. | Replace: "shall include one or more Service Information Response Tuple subfields and each Service Information Response Tuple subfield shall include the Service Name subfield, the Instance Name subfield, and may include" with: "shall include one or more Service Information Response Tuple subfields. Each Service Information Response Tuple subfield shall include a Service Name subfield and an Instance Name subfield. Each Service Information Response Tuple may also include" |  | GEN | Clause 10.26.4 | [5 empty] | 2015-11-09 19:33 | EDITOR
2139 | Joseph Levy | 216 | 3 | 10.26.4 | 21 | 47 | T | Y | 21 | 47 | 10.26.4 | [5 empty] | For ANQP-SD a non-AP STA may send a ANQP-SD request, it need not do so. Therefore the text should make this clear. | Replace: "STA sends" With: "STA may send" |  | GEN | Clause 10.26.4 | [5 empty] | 2015-11-09 17:49 | EDITOR
2140 | Joseph Levy | 216 | 3 | 10.26.4 | 21 | 59 | T | Y | 21 | 59 | 10.26.4 | [5 empty] | The wording on what the AP or PCP shall do is not accurate. | Replace: "an AP or PCP shall" With: "an AP or PCP that receives a ANQP-SD request shall then" |  | GEN | Clause 10.26.4 | [5 empty] | 2015-11-09 17:49 | EDITOR
2141 | Joseph Levy | 216 | 3 | 10.26.4 | 21 | 59 | T | Y | 21 | 59 | 10.26.4 | [5 empty] | What should the AP or PCP do if there are no matching services? It would probably be best if the AP or PCP would generate a ANQP-SD response that indicates none of the requested services are available. | Add text to indicate what an AP or PCP should do if there are no matching services. |  | GEN | Clause 10.26.4 | [5 empty] | 2015-11-09 17:49 | EDITOR
2160 | Jouni Malinen | 216 | 3 | 10.26.4 | 21 | 62 | T | Y | 21 | 62 | 10.26.4 | [5 empty] | "shall include one or more Service Information Response Tuple subfields" mandates that the AP include such a subfield even if there is no matching services. That does not sound desirable. | Replace "The Service Information Response ANQP-element shall include one or more Service Information Response Tuple subfields" with "The Service Information Response ANQP-element shall include Service Information Response Tuple subfield for each service matching the request". |  | GEN | Clause 10.26.4 | [5 empty] | 2015-11-09 17:49 | EDITOR
2228 | Lei Wang | 216 | 3 | 10.26.4 | 21 | 61 | T | N | 21 | 61 | 10.26.4 | [5 empty] | Are the one or more Service Information Response Tuple subfields in the Service Information Response ANQPelement the matching services to what requested in the Service Information Request ANQP-element of the received ANQP-SD request? If yes, then it is possible that there is none, in which case, how does the AP or PCP respond to the ANQP-SD request? If no, then what's the criteria for the AP or PCP to choose which service info is inlcuded in the ANQP-SD request? | Please clarify |  | GEN | Clause 10.26.4 | [5 empty] | 2015-11-09 17:49 | EDITOR
2263 | Matthew Fischer | 216 | 3 | 10.26.4 | 21 | 47 | T | Y | 21 | 47 | 10.26.4 | [5 empty] | I believe that the declarative sense is incorrect here | Change "sends" to "may send" |  | GEN | Clause 10.26.4 | [5 empty] | 2015-11-09 17:49 | EDITOR
2306 | Ping Fang | 216 | 3 | 10.26.4 | 21 | 44 | T | Y | 21 | 44 | 10.26.4 | [5 empty] | There are two clause both named "ANQP-SD procedure" | Delete one of them or merge the two clauses |  | GEN | Clause 10.26.4 | [5 empty] | 2015-11-09 17:49 | EDITOR
2366 | Stephen McCann | 216 | 3 | 10.26.4 | 21 | 53 | T | N | 21 | 53 | 10.26.4 | [5 empty] | Need to define why the Service Information Query Request is actually required. The term "service-specific" needs to be expanded upon. | Create some new text to exlain what the Service Information Query Request is actually used for. |  | GEN | Clause 10.26.4 | [5 empty] | 2015-11-09 17:49 | EDITOR
2367 | Stephen McCann | 216 | 3 | 10.26.4 | 21 | 51 | T | N | 21 | 51 | 10.26.4 | [5 empty] | If the Service Name is not applicable, the Instance Name may also be not applicable. The sentence needs to be clarified to show this. | Replace the text "...the Service Name subfield, the Instance Name subfield, if applicable..." with "...the Service Name and the Instance Name subfields, if applicable..." |  | GEN | Clause 10.26.4 | [5 empty] | 2015-11-09 17:49 | EDITOR
2369 | Stephen McCann | 216 | 3 | 10.26.4 | 22 | 2 | T | N | 22 | 2 | 10.26.4 | [5 empty] | Following the reception of the Service Information Response ANQP-element, a STA may determine to authenticate to a selected network. This step of choosing a network should be mentioned within the text. | Add some text to clarify what the word "determine" means here. It may be useful to match this sentence to the revised summary of service discovery as proposed for clause 4.5.9. which discusses network selection etc. |  | GEN | Clause 10.26.4 | [5 empty] | 2015-11-09 17:49 | EDITOR
2384 | Yunsong Yang | 216 | 3 | 10.26.4 | 21 | 59 | T | Y | 21 | 59 | 10.26.4 | [5 empty] | In 10.26.2 Unsolicited PAD procedure, the last paragraph states that if a STA finds a matching service (from the Beacon), the STA may proceed with ANQP-SD procedure. However, there is a non-zero probability of false positive. Therefore, in 10.26.4 ANQP-SD procedure, an AP (actually the proxy server), after receiving an ANQP-SD request, needs to verify that the service indeed matches, in a similar way as the AP verifies the matching of service in 10.26.3 (Solicited PAD procedure). If the service indeed matches, the text in the second paragraph under 10.26.4 is still OK. TGaq also needs to consider how the proxy server should react if the service doesn't actually match. | The commenter will provide a submission for discussion and for proposing resolution. |  | GEN | Clause 10.26.4 | [5 empty] | 2015-11-09 17:49 | EDITOR

## Clause 10.26.3
CID | Commenter | LB | Draft | Clause Number(C) | Page(C) | Line(C) | Type of Comment | Part of No Vote | Page | Line | Clause | Duplicate of CID | Resn Status | Assignee | Submission | Motion Number | Comment | Proposed Change | Resolution | Owning Ad-hoc | Comment Group | Ad-hoc Status | Ad-hoc Notes | Edit Status | Edit Notes | Edited in Draft | Last Updated | Last Updated By
2025 | Bahareh Sadeghi | 216 | 3 | 10.26.3 | 21 | 23 | E | Y | 21 | 23 | 10.26.3 | [5 empty] | Lack of consistency in the terminology referring to the actions of non-AP STAs. "the service(s) that the non-AP STA is requesting," | Is the non-AP STA "requesting services" or "searching for services" or "seeking services". Please be consistent with the use of terminology. Here, please change to "the service(s) for which the non-AP STA is searching," or replace "requesting" otherwise. |  | GEN | Clause 10.26.3 | [5 empty] | 2015-11-09 20:27 | EDITOR
2028 | Bahareh Sadeghi | 216 | 3 | 10.26.3 | 21 | 27 | E | Y | 21 | 27 | 10.26.3 | [5 empty] | Not clear sentence "if there are any matching services through the received Probe Request." What is intended by "through" here? | Please clarify the sentence? Is it meant to say "if there are any services matching the services indicated in the received Probe Request"? |  | GEN | Clause 10.26.3 | [5 empty] | 2015-11-09 20:28 | EDITOR
2071 | David Hunter | 216 | 3 | 10.26.3 | 21 | 26 | E | Y | 21 | 26 | 10.26.3 | [5 empty] | The paragraph that begins on page 21 line 26 has many editorial problems: "verify...through the received Probe Request", "matches to", which/that problem, "matching of service", "match with", "determine to proceed", and several missing articles. And what is "is requesting and the corresponding instance names." trying to say? | Replace the paragraph on lines 26 through 39 with: "When dot11PADSolicitedActivated is true, an AP or PCP shall use the information from the Probe Request frame (that it receives from a non-AP STA) to verify whether there are any matching services. The service matching process is based on the service hash value in the Service Hash field of the received Service Hash element being the same as the corresponding service hash value of the service that the AP or PCP is offering. "If the AP or PCP determines that one or more matching services are available, it shall respond by transmitting a Probe Response frame whose Service Advertisement element contains a Basic Service Information Descriptor field for each matching service. "The requesting non-AP STA shall process the Service Advertisement element in the received Probe Response frame to determine whether any received service name matches a service name that the non-AP STA is requesting. If there is a matching service name, the non-AP STA may decide to proceed with the ANQP-SD procedure (10.26.4 (ANQP-SD procedure) or the authentication and association procedure (10.3 (STA authentication and association)), depending on the nature of the service. The details of these decisions are outside the scope of this standard." |  | GEN | Clause 10.26.3 | [5 empty] | 2015-11-09 19:32 | EDITOR
2096 | James Lepp | 216 | 3 | 10.26.3 | 21 | 26 | T | N | 21 | 26 | 10.26.3 | [5 empty] | "shall verify if there are any matching services through the received Probe Request". What are the services that are matched? How did the AP get them? | Clarify |  | GEN | Clause 10.26.3 | [5 empty] | 2015-11-09 17:49 | EDITOR
2098 | Jing-Rong Hsieh | 216 | 3 | 10.26.3 | 21 | 30 | T | N | 21 | 30 | 10.26.3 | [5 empty] | If the AP or PCP determines there is one or more matching services, the AP or PCP shall respond with a Probe Response frame with the Service Advertisement element containing a Basic Service Information Descriptor field for each matching service. The operation for unmatched service condition is not specified and therefore the AP may still respond with Probe Response with other parameters. | In 10.1.4.3.4 there are criteria for NOT sending a probe response when STA receives a Probe Request frame for k conditions in the lastest REVmc draft. Add one more for the unmatched services. |  | GEN | Clause 10.26.3 | [5 empty] | 2015-11-09 17:49 | EDITOR
2136 | Joseph Levy | 216 | 3 | 10.26.3 | 21 | 21 | T | Y | 21 | 21 | 10.26.3 | [5 empty] | For solicited PAD a non-AP STA may send a probe request, it need not do so. Therefore the text should make this clear. | Replace: "sends" With: "may send" |  | GEN | Clause 10.26.3 | [5 empty] | 2015-11-09 17:49 | EDITOR
2137 | Joseph Levy | 216 | 3 | 10.26.3 | 21 | 26 | T | Y | 21 | 26 | 10.26.3 | [5 empty] | The wording on what the AP or PCP shall do is not accurate. | Replace: "an AP or PCP shall" With: "an AP or PCP that receives a Probe Request with a Service Hash element(s) shall then" |  | GEN | Clause 10.26.3 | [5 empty] | 2015-11-09 17:49 | EDITOR
2138 | Joseph Levy | 216 | 3 | 10.26.3 | 21 | 26 | T | Y | 21 | 26 | 10.26.3 | [5 empty] | What should the AP or PCP do if there are no matching services? It would probably be best if the AP or PCP would generate a Probe Response that indicates no services match. | Add text to indicate what an AP or PCP should do if there are no matching services. |  | GEN | Clause 10.26.3 | [5 empty] | 2015-11-09 17:49 | EDITOR
2142 | Jouni Malinen | 216 | 3 | 10.26.3 | 21 | 26 | T | Y | 21 | 26 | 10.26.3 | [5 empty] | The Solicited PAD procedure seems to describe rules on when an AP would reply to a Probe Request frame based on whether there is a service hash value match. While the this paragraph in 10.26.3 does not seem to explicitly state that the AP shall not respond if there is not match, I'd assume that was the goal of this design to avoid unnecessary Probe Response frames. However, there are no changes to 10.1.4.3.4 (Criteria for sending a probe response) in P802.11aq/D3.0. | Add the new conditions under which a STA replies to a received Probe Request frame into 10.1.4.3.4. At minimum, this should indicate that if the Probe Request frame includes a Service Hash element, the recipient will reply only if there is a matching service. |  | GEN | Clause 10.26.3 | [5 empty] | 2015-11-09 17:49 | EDITOR
2143 | Jouni Malinen | 216 | 3 | 10.26.3 | 21 | 21 | T | Y | 21 | 21 | 10.26.3 | [5 empty] | It looks like the design of using Probe Request frames to do solicited PAD procedure may have a significant increase in number management frames sent at low TX rates. This is against the goals of many recent efforts that try to do pretty much the opposite by removing probe frames (see, e.g., P802.11ai).. In the current P802.11aq/D3.0 design, it should be noted that all existing APs would not be aware of the new filtering rules based on Service Hash value in the Probe Request frame and as such, they would likely reply to these frames. It could be valuable to figure out whether a different design could be used to avoid such issues in unnecessary increase in management frame traffic. This design would need to either use a frame other than Probe Request frame (e.g., a new Public Action frame) or a backwards compatible way of extending Probe Request frame in a manner which would make legacy APs not reply. | Change the solicited PAD procedure to use a request frame that does not result in legacy APs replying to it. |  | GEN | Clause 10.26.3 | [5 empty] | 2015-11-09 17:49 | EDITOR
2159 | Jouni Malinen | 216 | 3 | 10.26.3 | 21 | 23 | T | Y | 21 | 23 | 10.26.3 | [5 empty] | "sends a Probe Request .. to an AP or PCP" seems to imply that this is a unicast frame to a single AP/PCP. Is that the case or is a non-AP STA allowed to use broadcast Probe Request frame for PAD? | Remove "to an AP or PCP". |  | GEN | Clause 10.26.3 | [5 empty] | 2015-11-09 17:49 | EDITOR
2207 | Kwok Shum Au | 216 | 3 | 10.26.3 | 21 | 21 | T | Y | 21 | 21 | 10.26.3 | [5 empty] | There is no "dot11PADSolicitedActivated". | Replace "dot 11PADSolicitedActivated" with "dot11SolicitedPADActivated". |  | GEN | Clause 10.26.3 | [5 empty] | 2015-11-09 17:49 | EDITOR
2227 | Lei Wang | 216 | 3 | 10.26.3 | 21 | 29 | T | N | 21 | 29 | 10.26.3 | [5 empty] | what does the AP or PCP do if If the AP or PCP determines there is no matching services based on the received Probe Request with a Service Hash element? Just silient, not to send a Probe Response, then let the STA side timeout after its Probe Request? | Please clarify |  | GEN | Clause 10.26.3 | [5 empty] | 2015-11-09 17:49 | EDITOR
2248 | Mark Hamilton | 216 | 3 | 10.26.3 | 21 | 31 | T | Y | 21 | 31 | 10.26.3 | [5 empty] | The match of services doesn't determine whether the AP/PCP will respond with a Probe Response. | Change "shall respond with a a Probe Response frame with the" to "shall include in the Probe Response frame a" |  | GEN | Clause 10.26.3 | [5 empty] | 2015-11-09 17:49 | EDITOR
2260 | Matthew Fischer | 216 | 3 | 10.26.3 | 21 | 26 | T | Y | 21 | 26 | 10.26.3 | [5 empty] | poor wording | Change "When dot11SolicitedPADActivated is true, an AP or PCP shall verify if there are any matching services through the received Probe Request. The matching of service is based on the service hash value in the Service Hash field of the Service Hash element matches to the corresponding service hash value of the service in which the AP or PCP is offering" to "When dot11SolicitedPADActivated is true, an AP or PCP shall verify if there are any services which match requested services from each received Probe Request. A service at the AP or PCP is determined to be verified as matching if any received service hash value in the Service Hash field(s) of the Service Hash element matches the service hash value of a service which the AP or PCP is offering" |  | GEN | Clause 10.26.3 | [5 empty] | 2015-11-09 17:49 | EDITOR
2261 | Matthew Fischer | 216 | 3 | 10.26.3 | 21 | 30 | T | Y | 21 | 30 | 10.26.3 | [5 empty] | wrong plurality | Change "there is one or more matching services" to "there are one or more matching services" or "there is one or more matching service" |  | GEN | Clause 10.26.3 | [5 empty] | 2015-11-09 17:49 | EDITOR
2262 | Matthew Fischer | 216 | 3 | 10.26.3 | 21 | 21 | T | Y | 21 | 21 | 10.26.3 | [5 empty] | I believe that the declarative sense is incorrect here | Change "sends" to "may send" |  | GEN | Clause 10.26.3 | [5 empty] | 2015-11-09 17:49 | EDITOR
2368 | Stephen McCann | 216 | 3 | 10.26.3 | 21 | 35 | T | N | 21 | 35 | 10.26.3 | [5 empty] | The use of the Instance Name is not clearly defined. Add some more text to describe the operation and behaviour of the Instance Name | As per comment |  | GEN | Clause 10.26.3 | [5 empty] | 2015-11-09 17:49 | EDITOR
2375 | Yongho Seok | 216 | 3 | 10.26.3 | 21 | 30 | T | N | 21 | 30 | 10.26.3 | [5 empty] | "If the AP or PCP determines there is one or more matching services, the AP or PCP shall respond with a Probe Response frame with the Service Advertisement element containing a Basic Service Information Descriptor field for each matching service." If there is no matching service on the AP or PCP, what is a behavior of the AP or PCP? It seems that the AP or PCP should not respond with the Probe Response. Please clarify the behavior of the AP or STA if there is no matching service. | Please clarify the behavior of the AP or STA if there is no matching service. |  | GEN | Clause 10.26.3 | [5 empty] | 2015-11-09 17:49 | EDITOR

## Clause 10.26.2
CID | Commenter | LB | Draft | Clause Number(C) | Page(C) | Line(C) | Type of Comment | Part of No Vote | Page | Line | Clause | Duplicate of CID | Resn Status | Assignee | Submission | Motion Number | Comment | Proposed Change | Resolution | Owning Ad-hoc | Comment Group | Ad-hoc Status | Ad-hoc Notes | Edit Status | Edit Notes | Edited in Draft | Last Updated | Last Updated By
2008 | Adrian Stephens | 216 | 3 |  | 21 | 8 | T | N | 21 | 8 | [6 empty] | "If the non-AP STA ..., the non-AP STA may ..., the details of which are out of the scope of this standard." You really can't have a normative verb combined with "we won't tell you how to do this". | Replace "may" with "might" at cited location. Ditto 21.36, 22.02 |  | GEN | Clause 10.26.2 | [5 empty] | 2015-11-09 19:10 | EDITOR
2023 | Bahareh Sadeghi | 216 | 3 | 10.26.2 | 20 | 55 | T | Y | 20 | 55 | 10.26.2 | [5 empty] | The steps listed here apply to a non-AP STA that is seeking specific services.The sentence "a non-AP STA shall follow the following steps:" makes it applicable to all STAs regardless of whether they are searching for a service or not. | Change to "a non-AP STA searching for a service or services shall" or similar changes that indicate the steps are required when the non-AP STA is seeking services. |  | GEN | Clause 10.26.2 | [5 empty] | 2015-11-09 17:49 | EDITOR
2065 | David Hunter | 216 | 3 | 10.26.2 | 20 | 48 | T | Y | 20 | 48 | 10.26.2 | [5 empty] | "A Service Hint element is used to advertise the presence of one or more services with a probability of false positive": false positive what? False positive services? What is this trying to talk about? | Describe what it is that could possibly be a false positive? What is it that is being predicted to be there when it really isn't? |  | GEN | Clause 10.26.2 | [5 empty] | 2015-11-09 17:49 | EDITOR
2095 | James Lepp | 216 | 3 | 10.26.2 | 20 | 47 | T | N | 20 | 47 | 10.26.2 | [5 empty] | Currently a service hash or service hint can both be present in a beacon, though not for the same service. This is an unnecessary complexity that puts burden on the decoder to process both hashes and hints, for no benefit. Change to have only hints or only hashes in a single beacon or probe request | Change sentance at line 47: Services shall be advertised using either Service Hash elements or Service Hint elements, but not both, in the same Beacon frame. Change sentance at line 58: 1) Determine if a Service Hash or Service Hint elements are included in the received Beacon frames. |  | GEN | Clause 10.26.2 | [5 empty] | 2015-11-09 17:49 | EDITOR
2134 | Joseph Levy | 216 | 3 | 10.26.2 | 20 | 55 | T | Y | 20 | 55 | 10.26.2 | [5 empty] | A non-AP STA need not follow this procedure unless it the STA is looking for an AP or PCP to associate with. Hence, the use of the word shall is incorrect. The non-AP STA may follow this procedure to locate services that would be available to the STA if it associated with the AP or PCP, but it also may not do so. | Replace "shall" with "may" |  | GEN | Clause 10.26.2 | [5 empty] | 2015-11-09 17:49 | EDITOR
2135 | Joseph Levy | 216 | 3 | 10.26.2 | 21 | 7 | T | Y | 21 | 7 | 10.26.2 | [5 empty] | The non-AP STA need not determine anything from the unsolicited PAD information included in the Beacon frames. Hence, say it determines anything is incorrect. | Replace: "If the non-AP STA determines that there is a matching service, the non-AP STA may determine to proceed with solicited PAD procedure ( 10.26.3 (Solicited PAD procedure)), ANQP-SD procedure ( 10.26.4 (ANQP-SD procedure), or authentication and association procedure (10.3 (STA authentication and association)) based on the perceived false positive probability and the nature of the service (see examples illustrated in AA.1 (Preassociation discovery usage scenarios)), the details of which are out of the scope of this standard." With: "The non-AP STA may use the obtained information on available services to determine how to proceed. The non-AP STA may proceed with solicited PAD procedure ( 10.26.3 (Solicited PAD procedure)), ANQP-SD procedure ( 10.26.4 (ANQP-SD procedure), or authentication and association procedure (10.3 (STA authentication and association)) based on the perceived false positive probability and the nature of the service (see examples illustrated in AA.1 Preassociation discovery usage scenarios)), the details of which are out of the scope of this standard. |  | GEN | Clause 10.26.2 | [5 empty] | 2015-11-09 17:49 | EDITOR
2157 | Jouni Malinen | 216 | 3 | 10.26.2 | 20 | 47 | T | Y | 20 | 47 | 10.26.2 | [5 empty] | Service Hint and Service Hash elements are included in both Beacon and Probe Response frames when using unsolicited PAD. | Replace "or both in Beacon frames" with "or both in Beacon and Probe Response frames". On line 48, replace "same Beacon frame" with "same Beacon or Probe Response frame". |  | GEN | Clause 10.26.2 | [5 empty] | 2015-11-09 17:49 | EDITOR
2158 | Jouni Malinen | 216 | 3 | 10.26.2 | 20 | 59 | T | Y | 20 | 59 | 10.26.2 | [5 empty] | P802.11ai adds a concept of broadcast Probe Response frame. P802.11aq should allow that as part of the unsolicited PAD procedure. | Replace "in the received Beacon frames" with "in the received Beacon or Probe Response frames". |  | GEN | Clause 10.26.2 | [5 empty] | 2015-11-09 17:49 | EDITOR
2206 | Kwok Shum Au | 216 | 3 | 10.26.2 | 21 | 5 | T | Y | 21 | 5 | 10.26.2 | [5 empty] | What is the "Bloom Filter Bit array set"? | Replace "Bloom Filter Bit array set" with "Bloom Filter Bit Array field". |  | GEN | Clause 10.26.2 | [5 empty] | 2015-11-09 17:49 | EDITOR
2249 | Mark Hamilton | 216 | 3 | 10.26.2 | 21 | 7 | T | Y | 21 | 7 | 10.26.2 | [5 empty] | This procedure does not control (permit) the non-AP STA to proceed with any other procedure. It just might do so, based on reasonable usage scenarios. | Change "may" to "might". Same thing at P21.35, and P22.2. Check the "may" at P20.34, that one is probably a "might" also. |  | GEN | Clause 10.26.2 | [5 empty] | 2015-11-09 17:49 | EDITOR
2256 | Matthew Fischer | 216 | 3 | 10.26.2 | 20 | 58 | T | Y | 20 | 58 | 10.26.2 | [5 empty] | extraneous "the" | Change "the received Beacon frames" to "received Beacons" |  | GEN | Clause 10.26.2 | [5 empty] | 2015-11-09 17:49 | EDITOR
2257 | Matthew Fischer | 216 | 3 | 10.26.2 | 20 | 61 | T | Y | 20 | 61 | 10.26.2 | [5 empty] | wrong preposition and more | Change "the service in which" to "each service for which" |  | GEN | Clause 10.26.2 | [5 empty] | 2015-11-09 17:49 | EDITOR
2258 | Matthew Fischer | 216 | 3 | 10.26.2 | 20 | 62 | T | Y | 20 | 62 | 10.26.2 | [5 empty] | poor wording | Change "or determine the bit positions of the Bloom Filter Bit Array field in which the non-AP STA is searching" to "or determine the bit positions of the Bloom Filter Bit Array field which will be set to 1 for the service for which the non-AP STA is searching" |  | GEN | Clause 10.26.2 | [5 empty] | 2015-11-09 17:49 | EDITOR
2259 | Matthew Fischer | 216 | 3 | 10.26.2 | 21 | 4 | T | Y | 21 | 4 | 10.26.2 | [5 empty] | it is not the bit positions that are supposed to match, but the values in the bloom filter are supposed to have ones in those bit positions | Change the wording to describe looking for ones in the bit positions identified for the service as described earlier |  | GEN | Clause 10.26.2 | [5 empty] | 2015-11-09 17:49 | EDITOR
2305 | Ping Fang | 216 | 3 | 10.26.2 | 20 | 65 | T | Y | 20 | 65 | 10.26.2 | [5 empty] | Either of the two conditions in Step 3) is good enough for verifying. | the two conditions is "or" if only one service is to be verified. Clearup the relation of the two conditions. |  | GEN | Clause 10.26.2 | [5 empty] | 2015-11-09 17:49 | EDITOR
2376 | Yongho Seok | 216 | 3 | 10.26.2 | 20 | 45 | T | N | 20 | 45 | 10.26.2 | [5 empty] | "When dot11UnsolicitedPADActivated is true, an AP or PCP shall include a Service Hint element or Service Hash element or both in Beacon frames." When dot11UnsolicitedPADActivated is true, does it mean that either a Service Hint element or Service Hash element shall be included in every Beacon frame? Please clarify how frequently either a Service Hint element or Service Hash element is included in Beacon frame. | Please clarify how frequently either a Service Hint element or Service Hash element is included in Beacon frame. |  | GEN | Clause 10.26.2 |  | Add some informative text in Annex AA to explain when to use Service Hint and when to use Service Hash element. |  |  |  | 2015-11-09 17:49 | EDITOR
2398 | Zhongding Lei | 216 | 3 | 10.26.2 | 20 | 45 | T | Y | 20 | 45 | 10.26.2 | [5 empty] | There is no justification to have both Service Hint and Service Hash elements defined in the standard. | Please remove one Service Hint element |  | GEN | Clause 10.26.2 |  | explain what Service Hint element does witrh respect to service hashes. |  |  |  | 2015-11-09 17:49 | EDITOR
2399 | Zhongding Lei | 216 | 3 | 10.26.2 | 20 | 49 | T | Y | 20 | 49 | 10.26.2 | [5 empty] | "Services with a probability of false positive" ... Why are there services with false positive? | Either remove service hint related text, explain there are such services in the text or give examples in Appendix. |  | GEN | Clause 10.26.2 |  | Add an explaination how false positive is used in 11aq. |  |  |  | 2015-11-09 17:49 | EDITOR

## Clause 10.26.1
CID | Commenter | LB | Draft | Clause Number(C) | Page(C) | Line(C) | Type of Comment | Part of No Vote | Page | Line | Clause | Duplicate of CID | Resn Status | Assignee | Submission | Motion Number | Comment | Proposed Change | Resolution | Owning Ad-hoc | Comment Group | Ad-hoc Status | Ad-hoc Notes | Edit Status | Edit Notes | Edited in Draft | Last Updated | Last Updated By
2022 | Bahareh Sadeghi | 216 | 3 | 10.26.1 | 20 | 27 | T | Y | 20 | 27 | 10.26.1 | [5 empty] | The intent of sentence "While the specification of service-specific information is outside of this standard, the services offered in the BSS are proxied to the AP or PCP through a logical proxy, which may be collocated with the AP or PCP." is not fully clear. Does it mean that how the logical proxy gathers information about the services provided by the STAs in the BSS is also out of the scope? | Please provide clarification on whether how the information about the services provided in the BSS is in or out of the scope? And if in the scope how is that expected to happen? |  | GEN | Clause 10.26.1 | [5 empty] | 2015-11-09 17:49 | EDITOR
2133 | Joseph Levy | 216 | 3 | 10.26.1 | 20 | 24 | T | Y | 20 | 24 | 10.26.1 | [5 empty] | Services may be in the BSS or they may be available in the network accessible to the STA by associating with the AP or PCP. Hence the wording of discovering available serves within the BSS is misleading. Correct the terminology so that it is clear that the services may be available to STAs that associate with the AP or PCP. | Replace: "When dot11UnsolicitedPADActivated or dot11SolicitedPADActivated is true, a non-AP STA may use PAD procedures to discover the availability of services offered in a BSS without the need of being associated with the AP or PCP." With: "When dot11UnsolicitedPADActivated or dot11SolicitedPADActivated is true, a non-AP STA may use PAD procedures to discover the availability of services that a STA that is associated with the AP or PCP may access, without the need of being associated with the AP or PCP." |  | GEN | Clause 10.26.1 | [5 empty] | 2015-11-09 17:49 | EDITOR
2223 | Lei Wang | 216 | 3 | 10.26.1 | 20 | 24 | T | N | 20 | 24 | 10.26.1 | [5 empty] | dot11SolicitedPADActivated is not defined in the MIB, i.e., Annex C. | Define dot11SolicitedPADActivated in Annex C. |  | GEN | Clause 10.26.1 | [5 empty] | 2015-11-09 17:49 | EDITOR
2245 | Mark Hamilton | 216 | 3 | 10.26.1 | 20 | 28 | T | Y | 20 | 28 | 10.26.1 | [5 empty] | Services are offered via access through this BSS, not just services offered in this BSS. | Change "in" to "via" |  | GEN | Clause 10.26.1 | [5 empty] | 2015-11-09 17:49 | EDITOR
2246 | Mark Hamilton | 216 | 3 | 10.26.1 | 20 | 28 | T | Y | 20 | 28 | 10.26.1 | [5 empty] | This text is now getting into the service itself being proxied, which is well beyond the advertisement of the service being proxied. How the service itself is provided is outside the scope of this amendment. | Delete the concept of the service that is offered, being proxied to the AP or PCP. |  | GEN | Clause 10.26.1 | [5 empty] | 2015-11-09 17:49 | EDITOR
2273 | Michael Montemurro | 216 | 3 | 10.26.1 | 20 | 24 | T | N | 20 | 24 | 10.26.1 | [5 empty] | The general description looks to be out of order. | Swap the first and second paragraph of the General sub-clause. |  | GEN | Clause 10.26.1 | [5 empty] | 2015-11-09 17:49 | EDITOR

## Clause 10.25.3.2.13
CID | Commenter | LB | Draft | Clause Number(C) | Page(C) | Line(C) | Type of Comment | Part of No Vote | Page | Line | Clause | Duplicate of CID | Resn Status | Assignee | Submission | Motion Number | Comment | Proposed Change | Resolution | Owning Ad-hoc | Comment Group | Ad-hoc Status | Ad-hoc Notes | Edit Status | Edit Notes | Edited in Draft | Last Updated | Last Updated By
2007 | Adrian Stephens | 216 | 3 | 10.25.3.2.13.1 | 19 | 60 | E | N | 19 | 60 | 10.25.3.2.13.1 | [5 empty] | IEEE-SA style indicates the maximum depth of a heading is 5 levels. Also this subcause make its parent a hanging subclause - i.e. contains both text and children. | Find some way to flatten the structure to a max of 5 levels. Check this fixed the hanging subclause issue too. |  | GEN | Clause 10.25.3.2.13 | [5 empty] | 2015-11-09 20:29 | EDITOR
2130 | Joseph Levy | 216 | 3 | 10.25.3.2.13 | 19 | 47 | E | Y | 19 | 47 | 10.25.3.2.13 | [5 empty] | It would improve the readability of the text if the text read more like the ANQP text in 10.25.3.2.1 | Replace the paragraph with the following text: "A STA may use ANQP to transmit an ANQP-SD element (an Advertisement Protocol ID (ID=5)) to proxy ANQP-SD queries to an Advertisement Server. The Advertisement Server may be the same server as used for ANQP or it may be an alternative Advertisement Server. The receiving STA may also directly respond to ANQP-SD queries." |  | GEN | Clause 10.25.3.2.13 | [5 empty] | 2015-11-09 19:36 | EDITOR
2131 | Joseph Levy | 216 | 3 | 10.25.3.2.13 | 19 | 53 | T | Y | 19 | 53 | 10.25.3.2.13 | [5 empty] | The use word simultaneously is confusing in this sentence. It would be clearer to state that a GAS query shall only carry elements of a single advertisement protocol. Therefore a STA shall only send a GAS query that contains only ANQP elements (ID=0) or one that contains only ANQP-SD elements (ID=5). Also it is unclear what a receiving STA should do if it does receive a GAS query with a mixture of advertisement protocols. The receiving SAT should discard any GAS queries with more than on advertisement protocol. | Replace the paragraph with the following text: "GAS query shall only carry elements of a single advertisement protocol. Therefore a STA shall only send a GAS query that contains all ANQP elements (ID=0) or one that contains all ANQP-SD elements (ID=5). If the receiving STA receives an ANQP element that is not supported, the element is discarded. If the receiving STA received a GAS query that contains ANQP and ANQP-SD elements the GAS query is discarded." |  | GEN | Clause 10.25.3.2.13 | [5 empty] | 2015-11-09 17:50 | EDITOR
2132 | Joseph Levy | 216 | 3 | 10.25.3.2.13.1 | 20 | 1 | T | Y | 20 | 1 | 10.25.3.2.13.1 | [5 empty] | Services may be in the BSS or they may be available in the network accessible to the STA by associating with the AP or PCP. Hence the wording of discovering available serves within the BSS is misleading. Correct the terminology so that it is clear that the services may be available to STAs that associate with the AP or PCP. | Replace: "The Service Information Request ANQP-element is used to discover available services within the BSS. A Service Name may be placed within the request. The Service Name is used within the BSS to assist with discovering services, as described in Annex AA ()." With: "The Service Information Request ANQP-element is used to discover services that a STA associated with the queried AP or PCP may access. A Service Name may be placed within the request. The Service Name is used to assist with discovering services, as described in Annex AA." |  | GEN | Clause 10.25.3.2.13 | [5 empty] | 2015-11-09 17:50 | EDITOR
2144 | Jouni Malinen | 216 | 3 | 10.25.3.2.13 | 19 | 55 | T | Y | 19 | 55 | 10.25.3.2.13 | [5 empty] | Mentioning that an unsupported ANQP-element is discarded leaves it somewhat unclear on what happens to other elements in the same frame. I'd assume the expectation here with ANQP-SD is similar to ANQP (though, the discarding behavior itself is different) and as such, there would be an expectation of other (supported) ANQP-elements getting a response. As a somewhat related note (but without any proposed change), this design seems to make it difficult to discover which ANQP-elements the peer supports since the Capability List element is reserved only for ANQP (Adv Proto ID 0). This is obviously not much of an issue if no new ANQP-elements are defined for ANQP-SD in the future. | Replace "If the receiving STA or server in a BSS receives an ANQP-element that is not supported, it is discarded." with "If the receiving STA or server in a BSS receives an ANQP-element that is not supported, that element is discarded, but supported elements are still processed." |  | GEN | Clause 10.25.3.2.13 | [5 empty] | 2015-11-09 17:50 | EDITOR
2199 | Kwok Shum Au | 216 | 3 | 10.25.3.2.13 | 19 | 47 | E | Y | 19 | 47 | 10.25.3.2.13 | [5 empty] | Referring to Table 8-210, ANQP-SD has an Advertisement Protocol ID value of 5. Bacause of this, I do not see there is any meaingful meaning on the first part of the sentence "ANQP-SD uses an Advertisement Protocol ID (ID = 5)...". | Replace the first sentence to "ANQP-SD procedure uses an alternative Advertisement Protocol ID with value 5 as opposed to the ANQP with Advertisement Protocol ID value of 0.". |  | GEN | Clause 10.25.3.2.13 | [5 empty] | 2015-11-09 19:37 | EDITOR
2204 | Kwok Shum Au | 216 | 3 | 10.25.3.2.13.1 | 20 | 13 | T | Y | 20 | 13 | 10.25.3.2.13.1 | [5 empty] | Replace "a list of service information descriptors" with "a list of basic service information descriptors". | Replace "a list of service information descriptors" with "a list of basic service information descriptors". |  | GEN | Clause 10.25.3.2.13 | [5 empty] | 2015-11-09 17:50 | EDITOR
2222 | Lei Wang | 216 | 3 | 10.25.3.2.13.1 | 20 | 6 | T | N | 20 | 6 | 10.25.3.2.13.1 | [5 empty] | The text in line 6 page 20 is not really "as shown in Figure 4-11a", for example, no Advertisement Server in Figure 4-11a, nor any info about how a Service Discovery Information Request ANQP element is routed. | either revise Figure 4-11a to show how the proxy is connected to an Advertisement Server; or revise the text lin line 6 page 20. |  | GEN | Clause 10.25.3.2.13 | [5 empty] | 2015-11-09 17:50 | EDITOR
2243 | Mark Hamilton | 216 | 3 | 10.25.3.2.13.1 | 20 | 6 | T | Y | 20 | 6 | 10.25.3.2.13.1 | [5 empty] | The ANQP-SD _may_ be routed to an Advertisement Service, or it may be responded to directly by the STA. | Change to "may be routed to ...", (delete "in a BSS"), and add a sentence similar to the last sentence in 10.25.3.2.13 first paragraph. |  | GEN | Clause 10.25.3.2.13 | [5 empty] | 2015-11-09 17:50 | EDITOR
2244 | Mark Hamilton | 216 | 3 | 10.25.3.2.13.1 | 20 | 7 | T | Y | 20 | 7 | 10.25.3.2.13.1 | [5 empty] | The description of "a proxy" here is very confusing compared to the description in clause 4. The proxy here, is an entity that allows the ANQP-SD Information Request to be routed to an Advertisement Server? So, this is different from the proxy (in an AP?) that supported the protocol exchange with the peer STA, then. Further, this all seems like a function of the SME, once it gets one of these requests: it either has the information to respond directly, or it gets the information from an external entity (the Advertisement Server, I presume?). We can say that, and leave the details of how this works out of scope, and we don't need to invent proxies to do it. | Remove the concept of a proxy being used to 'route' an ANQP-SD Information Request to another entity. Just say the SME can either respond directly, or it can query an external entity (such as an Advertisement Server) via methods that are outside the scope of this standard. Either way, the SME eventually bulds the ANSP-SD Information Response, and causes it to be sent. |  | GEN | Clause 10.25.3.2.13 | [5 empty] | 2015-11-09 17:50 | EDITOR
2301 | Ping Fang | 216 | 3 | 10.25.3.2.13 | 19 | 48 | T | Y | 19 | 48 | 10.25.3.2.13 | [5 empty] | Sentence is too long and not clear for reading "This is to allow the receiving STA to proxy ANQP-SD queries to an Advertisement Server in a BSS, which may be an alternative Advertisement Server to one used for ANQP, if so required." | Break down the sentence for easy reading |  | GEN | Clause 10.25.3.2.13 | [5 empty] | 2015-11-09 17:50 | EDITOR
2303 | Ping Fang | 216 | 3 | 10.25.3.2.13.1 | 19 | 1 | T | Y | 19 | 1 | 10.25.3.2.13.1 | [5 empty] | "The Service Information Request ANQP-element is used to discover available services within the BSS." is not accurate. | Change to: The Service Information Request ANQP-element is used to discover availibility and information of services within the BSS |  | GEN | Clause 10.25.3.2.13 | [5 empty] | 2015-11-09 17:50 | EDITOR
2304 | Ping Fang | 216 | 3 | 10.25.3.2.13.2 | 20 | 13 | T | Y | 20 | 13 | 10.25.3.2.13.2 | [5 empty] | "It contains a list of service information descriptors from the Advertisement Server". Service information descriptor is same as Basic Service Information Descriptor? And Basic Service Information Descriptor is contained in Service Advertisement element, not Service Information Response ANQP-element. | It contains a list of Service Information Response Tuples from the Advertisement Server |  | GEN | Clause 10.25.3.2.13 | [5 empty] | 2015-11-09 17:50 | EDITOR
2313 | Santosh Abraham | 216 | 3 | 10.25.3.2.13 |  |  | E | N |  |  | 10.25.3.2.13 | [5 empty] | Remove sentence: "Since a GAS query carries a single Advertisement Protocol ID, a requesting STA is not able to send a mixture of ANQP and ANQP-SD queries simultaneousl | As in comment |  | GEN | Clause 10.25.3.2.13 | [5 empty] | 2015-11-09 19:39 | EDITOR
2314 | Santosh Abraham | 216 | 3 | 10.25.3.2.13 |  |  | G | N |  |  | 10.25.3.2.13 | [5 empty] | Does not contain any language regarding IBSS. If this operation is to be forbidden, then indicate in Table 10-16 | As in comment |  | GEN | Clause 10.25.3.2.13 | [5 empty] | 2015-11-09 17:50 | EDITOR
2330 | SK Yong | 216 | 3 |  |  |  | T | N | 19 | 48 | 10.25.3.2.13 | [5 empty] | "proxy ANQP-SD queries to an Advertisement Server in a BSS". Why Advertisement Server has to be in a BSS? | remove "within a BSS" |  | GEN | Clause 10.25.3.2.13 | [5 empty] | 2015-11-09 17:50 | EDITOR
2331 | SK Yong | 216 | 3 |  |  |  | T | N | 19 |  | 10.25.3.2.13.1 | [5 empty] | The Service Information Request ANQP-element (see 8.4.5.24 (Service Information Request ANQP-element)) is used by a requesting STA to perform an ANQP-SD request using the procedures defined in 10.25.3.2.1 (General)." First, directly sending ANQP-SD seems to be allowed based on this text. In fact, the descrioption in 10.26 disallowed this to be send directly wihtout preforming unslocited or solicted PAD | clarify |  | GEN | Clause 10.25.3.2.13 | [5 empty] | 2015-11-09 17:50 | EDITOR
2332 | SK Yong | 216 | 3 |  |  |  | T | N | 19 | 4 | 10.25.3.2.13 | [5 empty] | "10.25.3.2.13 ANQP-SD procedures" there are another section in the draft using ANQP-SD procedures see 10.24.6 | remove one of the secttion or reorganize them accordingly |  | GEN | Clause 10.25.3.2.13 | [5 empty] | 2015-11-09 17:50 | EDITOR
2333 | SK Yong | 216 | 3 |  |  |  | T | N | 20 | 1 | 10.25.3.2.13.1 | [5 empty] | "The Service Information Request ANQP-element is used to discover available services within the BSS. A Service Name may be placed within the request. The Service Name is used within the BSS to assist with discovering services, as described in Annex AA ()." First, SIR ANQP-element is not used to discover aavailavle services within BSS. It is used to doscver mroe specific information regarding a service after the Solicited or unsolicted PAD. Also what is Annex AA? | a contributiuon will be submitted |  | GEN | Clause 10.25.3.2.13 | [5 empty] | 2015-11-09 17:50 | EDITOR
2365 | Stephen McCann | 216 | 3 | 10.25.3.2.13 | 19 | 44 | T | N | 19 | 44 | 10.25.3.2.13 | [5 empty] | Delete clause 10.25.3.2.13 as it appears to be a repeat of clause 10.26.4. | Remove this clause, although check that all the text is replicated in clause 10.26.4. If not, some text should be moved from 10.25.3.2.13, before the clause is deleted. |  | GEN | Clause 10.25.3.2.13 | [5 empty] | 2015-11-09 17:50 | EDITOR

## Clause 10.25.3.2.1
CID | Commenter | LB | Draft | Clause Number(C) | Page(C) | Line(C) | Type of Comment | Part of No Vote | Page | Line | Clause | Duplicate of CID | Resn Status | Assignee | Submission | Motion Number | Comment | Proposed Change | Resolution | Owning Ad-hoc | Comment Group | Ad-hoc Status | Ad-hoc Notes | Edit Status | Edit Notes | Edited in Draft | Last Updated | Last Updated By
2035 | Bahareh Sadeghi | 216 | 3 | 10.25.3.2.1 | 17 | 21 | T | Y | 17 | 21 | 10.25.3.2.1 | [5 empty] | Removal of the word "ANQP" makes the sentence inaccurate. Inclusion of any Advertisemnet Protocol ID will not allow transmission of an ANQP Query. | Please change to "unless the relevant Advertisement Protocol ID is included" or "unless the ANQP or ANQP-SD Advertisement Protocol ID is included" or clarify otherwise. |  | GEN | Clause 10.25.3.2.1 | [5 empty] | 2015-11-09 17:50 | EDITOR
2127 | Joseph Levy | 216 | 3 | 10.25.3.2.1 | 17 | 24 | E | N | 17 | 24 | 10.25.3.2.1 | [5 empty] | The way the editing instructions read it is not clear if 10.25.3.2.1 Genera should only contain the one short paragraph shown in the draft. Or if the existing second paragraph should be changed so that ANQP is deleted from in front of the Advertisement Protocol ID and all other paragraphs currently in the 10.25.3.2.1 should remain the same. | Clarify the intended changes. |  | GEN | Clause 10.25.3.2.1 | [5 empty] | 2015-11-09 19:36 | EDITOR
2128 | Joseph Levy | 216 | 3 | 10.25.3.2.1 | 17 | 37 | T | Y | 17 | 37 | 10.25.3.2.1 | [5 empty] | In Table 10-16 the 4 column is now labeled "AP or PCPAP". What is a PCPAP this seems to be not defined and incorrect. Also this is a change from the base text but is not marked as a change in the table. If the intent is to fully replace the table the editing instructions should say so as it is the instructions only call for the addition of the new column and new rows. | Correct the title of the 4th column to read: "AP or PCP" Also please correct the editing instructions so that it is clear what has to be done to the table. |  | GEN | Clause 10.25.3.2.1 | [5 empty] | 2015-11-09 17:50 | EDITOR
2129 | Joseph Levy | 216 | 3 | 10.25.3.2.1 | 19 | 18 | T | Y | 19 | 18 | 10.25.3.2.1 | [5 empty] | How can a STA in a IBSS receive a Service Information Response, as there is no entity that can send an Service Information Request in an IBSS and a STA can only send a Service Information Response if it has received a Service Information Request? Also a Service Information Request can only be sent to an AP or a PCP and APs and PCPs do not exit in a IBSS. | Remove any Service Information Request capability from the IBSS column. Add a two PBSS columns, one a PCP and the other a STA. Also remove the "or PCPAP" from the BSS column with AP or PCPAP, as there are no PCPs in a BSS they only exist in PBSS. Then mark the cells for PBSS case as in the BSS case for PCP and STA with R and T. |  | GEN | Clause 10.25.3.2.1 | [5 empty] | 2015-11-09 17:50 | EDITOR
2145 | Jouni Malinen | 216 | 3 | 10.25.3.2 | 17 |  | T | Y | 17 |  | 10.25.3.2 | [5 empty] | P802.11aq/D3.0 introduces a new Advertisement Protocol ID 5 (ANQP-SD). This results in 10.24.3.2 (ANQP procedures) becoming unnecessarily complex and similarly, making it more complex to implement support for P802.11aq in products that already support the ANQP advertisement protocol (id 0). The way the two new ANQP-elements (the only ones used with ANQP-SD) are defined would be compatible with existing ANQP advertisement protocol id. As such, there does not seem to be any real justification for having to add the new advertisement protocol id for this purpose. Please also note that using ANQP for PAD needs will remove the inconvenient constraint of not being able to query existing ANQP-elements and PAD ANQP-elements in a single GAS query (see 10.25.3.2.13). | Remove the new ANQP-SD protocol id and the related changes from 10.25.3.2 (especially, remove the Advertisement Protocol ID column from Table 10-16). Replace all references of "ANQP-SD queries/requests/responses" with "ANQP queries/requests/responses". Remove all changes to 8.4.2.92 (Advertisement Protocol element). Remove 10.25.3.2.13 constraint on not being able to query PAD and non-PAD ANQP-elements in a single query. |  | GEN | Clause 10.25.3.2.1 | [5 empty] | 2015-11-09 17:50 | EDITOR
2148 | Jouni Malinen | 216 | 3 | 10.25.3.2.1 | 19 | 18 | T | Y | 19 | 18 | 10.25.3.2.1 | [5 empty] | There is no association in IBSS which would imply that an IBSS STA would not use pre-association mechanism.. Furthermore, it does not make much sense for an IBSS STA to be able to receive a response ANQP-element when it is not allowed to transmit the corresponding query ANQP-element. | In Table 10-16 (ANQP usage) "IBSS STA" column, add "--" into the Service Information Request row and replace "R" with "--" in the Service Information Response row. |  | GEN | Clause 10.25.3.2.1 | [5 empty] | 2015-11-09 17:50 | EDITOR
2198 | Kwok Shum Au | 216 | 3 | 10.25.3.2.1 | 19 | 12 | T | Y | 19 | 12 | 10.25.3.2.1 | [5 empty] | Why does the box for "IBSS STA" with "Service Information Request ANQP-element" leave empty? | Fill in the detail for this box. |  | GEN | Clause 10.25.3.2.1 | [5 empty] | 2015-11-09 17:50 | EDITOR
2255 | Matthew Fischer | 216 | 3 | 10.25.3.2.1 | 17 | 21 | T | Y | 17 | 21 | 10.25.3.2.1 | [5 empty] | Why is ANQP being stricken from this sentence? The remaining text makes no sense because it identifies the thing that needs to be found within the advertisement protocol IE as the advertisement protocol ID - this is a definitive noun, and there is no "advertisement protocol ID" - there is an advertisement protocol ID field - is that what you mean? if so, the sentence still makes no sense, because the advertisement protocol ID ALWAyS includes the advertisement protocol ID field. | Unclear what needs to be done, because the intent is unknown - it feels to me like the strike through should be removed - i.e. leave ANQP in the sentence. Maybe what happened is the addition of the value 5 in table, so really maybe you need to say that instead of just ANQP Advertisement Protocol ID, you also need to mention the ANQP-SD APID - alternatively, you could say the value of APID is either 0 or 5. |  | GEN | Clause 10.25.3.2.1 | [5 empty] | 2015-11-09 17:50 | EDITOR
2329 | SK Yong | 216 | 3 |  |  |  | T | N | 19 | 18 | 10.25.3.2.1 | [5 empty] | "Service Information Response" for IBSS is set to R? it is not relevant | remove |  | GEN | Clause 10.25.3.2.1 | [5 empty] | 2015-11-09 17:50 | EDITOR
2383 | Yunsong Yang | 216 | 3 | 10.25.3.2.1 | 17 | 21 | T | N | 17 | 21 | 10.25.3.2.1 | [5 empty] | After deleting the word "ANQP", it is not clear which Advertisement Protocol ID needs to be included. It should be the one corresponding to the ANQP-element in Table 10-16. | Change "the Advertisement Protocol ID" to "the corresponding Advertisement Protocol ID (as in Table 10-16)". |  | GEN | Clause 10.25.3.2.1 | [5 empty] | 2015-11-09 17:50 | EDITOR

## Annex C3
CID | Commenter | LB | Draft | Clause Number(C) | Page(C) | Line(C) | Type of Comment | Part of No Vote | Page | Line | Clause | Duplicate of CID | Resn Status | Assignee | Submission | Motion Number | Comment | Proposed Change | Resolution | Owning Ad-hoc | Comment Group | Ad-hoc Status | Ad-hoc Notes | Edit Status | Edit Notes | Edited in Draft | Last Updated | Last Updated By
2167 | Jouni Malinen | 216 | 3 | C.3 | 26 | 26 | T | Y | 26 | 26 | C.3 | [5 empty] | dot11PADActivated is unclear name since it seems to be applying only for the solicited PAD, not PAD in general. Furthermore, all the actual uses for this MIB variable in the draft use dot11SolicitedPADActivated (which is not currently defined in Annex C) instead of dot11PADActivated. | Throughout Annex C, replace "dot11PADActivated" with "dot11SolicitedPADActivated" |  | GEN | Annex C3 | [5 empty] | 2015-11-09 17:50 | EDITOR
2211 | Kwok Shum Au | 216 | 3 | C.3 | 27 | 26 | T | Y | 27 | 26 | C.3 | [5 empty] | There is no "dot11PADActivated". | Replace "dot11PADActivated" with "dot11SolicitedPADActivated" in lines 26 and 35. |  | GEN | Annex C3 | [5 empty] | 2015-11-09 17:50 | EDITOR
2213 | Kwok Shum Au | 216 | 3 | C.3 | 28 | 11 | T | Y | 28 | 11 | C.3 | [5 empty] | There is no "dot11PADActivated". | Replace "dot11PADActivated" with "dot11SolicitedPADActivated". |  | GEN | Annex C3 | [5 empty] | 2015-11-09 17:50 | EDITOR
2254 | Mark Hamilton | 216 | 3 | C.3 | 27 | 26 | T | Y | 27 | 26 | C.3 | [5 empty] | It is "dot11SolicitedPADActivated" | Change "dot11PADActivated" to "dot11SolicitedPADActivated" throughout the MIB clause. |  | GEN | Annex C3 | [5 empty] | 2015-11-09 17:50 | EDITOR
2371 | Stephen McCann | 216 | 3 | C.3 | 27 | 26 | E | N | 27 | 26 | C.3 | [5 empty] | The MIB variable "dot11PADActivated" is incorrect and should be renamed to "do11SolicitedPADActivated" throughout the document | As per comment |  | GEN | Annex C3 | [5 empty] | 2015-11-09 19:40 | EDITOR
2373 | Yongho Seok | 216 | 3 | C.3 | 27 | 28 | T | N | 27 | 28 | C.3 | [5 empty] | dot11SolicitedPADActivated is not defined in Annex C. | Define dot11SolicitedPADActivated in Annex C. |  | GEN | Annex C3 | [5 empty] | 2015-11-09 17:50 | EDITOR

## Annex B4
CID | Commenter | LB | Draft | Clause Number(C) | Page(C) | Line(C) | Type of Comment | Part of No Vote | Page | Line | Clause | Duplicate of CID | Resn Status | Assignee | Submission | Motion Number | Comment | Proposed Change | Resolution | Owning Ad-hoc | Comment Group | Ad-hoc Status | Ad-hoc Notes | Edit Status | Edit Notes | Edited in Draft | Last Updated | Last Updated By
2000 | Adrian Stephens | 216 | 3 | B.4.27 | 26 | 25 | T | Y | 26 | 25 | B.4.27 | [5 empty] | The status column entries do not follow the expected syntax. :O or :M is expected after the condition. | Add :O or :M after each CF33 entry in the Status column. |  | GEN | Annex B4 | [5 empty] | 2015-11-09 17:50 | EDITOR
2163 | Jouni Malinen | 216 | 3 | B.4.3 | 26 | 9 | T | Y | 26 | 9 | B.4.3 | [5 empty] | Reference to ANQP-SD procedures for CF33 (PAD procedure) looks odd. Shouldn't these be a reference to a description of the full PAD mechanism, not just the ANQP part of it. | Replace the 10.25.3.2.13 reference with 10.26. |  | GEN | Annex B4 | [5 empty] | 2015-11-09 17:50 | EDITOR
2164 | Jouni Malinen | 216 | 3 | B.4.27 | 26 | 25 | T | Y | 26 | 25 | B.4.27 | [5 empty] | PICS is supposed to indicate whether items are mandatory or optional. None of the PAD# items do that. | Replace the Status column "CF33" value with either "CF33:O" or "CF33:M" depending on whether each item is option or mandatory. |  | GEN | Annex B4 | [5 empty] | 2015-11-09 17:50 | EDITOR
2250 | Mark Hamilton | 216 | 3 | B.4.27 | 26 | 25 | T | Y | 26 | 25 | B.4.27 | [5 empty] | The PAD capabilities need to specify if they are mandatory or optional, if PAD is implemented. | Change "CF33" to "CF33:M" in all rows of this table that are meant to be mandatory. Probably Unsolicited PAD and Solicited PAD are meant to be optional (or an optional group, where at least one must be implemented)? |  | GEN | Annex B4 | [5 empty] | 2015-11-09 17:50 | EDITOR
2274 | Michael Montemurro | 216 | 3 | B.4.27 | 26 | 22 | T | N | 26 | 22 | B.4.27 | [5 empty] | The PICS doesn't declare mandatory and optional features for PAD. | Add mandatory and optional to the PADx entries. |  | GEN | Annex B4 | [5 empty] | 2015-11-09 17:50 | EDITOR
2280 | Osama Aboulmagd | 216 | 3 | B.4.27 | 26 | 22 | T | Y | 26 | 22 | B.4.27 | [5 empty] | PICS are not clear which one is mandatory and which is optional. | Clarify |  | GEN | Annex B4 | [5 empty] | 2015-11-09 17:50 | EDITOR
2374 | Yongho Seok | 216 | 3 | B.4.27 | 26 | 17 | T | N | 26 | 17 | B.4.27 | [5 empty] | PICS for Preassociation Discovery Extensions is not specifying whether a feature is an optional or mandatory. | In PICS, specify whether a feature is an optional or mandatory. |  | GEN | Annex B4 | [5 empty] | 2015-11-09 17:50 | EDITOR

## Annex AA
CID | Commenter | LB | Draft | Clause Number(C) | Page(C) | Line(C) | Type of Comment | Part of No Vote | Page | Line | Clause | Duplicate of CID | Resn Status | Assignee | Submission | Motion Number | Comment | Proposed Change | Resolution | Owning Ad-hoc | Comment Group | Ad-hoc Status | Ad-hoc Notes | Edit Status | Edit Notes | Edited in Draft | Last Updated | Last Updated By
2079 | David Hunter | 216 | 3 | AA.1.1 | 29 | 22 | T | Y | 29 | 22 | AA.1.1 | [5 empty] | "may not require": normative verb in an informative annex. Replace "may" and "should" throughout this annex. | Replace "may" with "might" twice on line 22. Replace "may" with "can" on page 29 lines 30, 31, 43 and 47, on page 30 line 32, on page 31 line 1. On page 31 lines 13 and 50 replace "may" with "might". Replace "should be able to" with "can" on page 30 lines 1 and 63, on page 31 line 10 and on page 32 line 1. On page 31 line 43 replace "should perform" with "performs". |  | GEN | Annex AA | [5 empty] | 2015-11-09 17:50 | EDITOR
2080 | David Hunter | 216 | 3 | AA.1 | 29 | 15 | E | Y | 29 | 15 | AA.1 | [5 empty] | "alternative procedures, depending on the deployment scenario, for obtaining service information. In the following sub-clauses, two scenarios are described.": much too complicated a way of introducing a simple topic. | Replace: "supports alternative usages, depending on the deployment scenario, for obtaining service information. In the following sub-clauses, two usage scenarios are described: background" with: "supports several ways of obtaining service information. The following subclauses describe two methods: background". And on line 26 replace "In such a scenario," with "In that case" and the nearly-defunct "whereby" with "in which". |  | GEN | Annex AA | [5 empty] | 2015-11-09 19:33 | EDITOR
2093 | James Lepp | 216 | 3 | AA | 29 | 19 | G | N | 29 | 19 | AA | [5 empty] | Add to Annex AA usage scenarios for the AP that advertises service, not just the STA seeking the service from an AP | Add to Annex AA usage scenarios for the AP that advertises service in addition the STA seeking the service from an AP. For example, unsolicited PAD procedure using Beacon frames should be discouraged, size limited or time limited. This will help mitigate inefficiency of repeated broadcast of service information. |  | GEN | Annex AA | [5 empty] | 2015-11-09 17:50 | EDITOR
2111 | John Coffey | 216 | 3 | AA.1.1 | 29 | 41 | T | Y | 29 | 41 | AA.1.1 | [5 empty] | Devices don't "consider" anything, and even if they did, the "relatively high" is far too vague, even for an informative section. Why is this text needed at all? | Delete all text before "the non-AP STA may send ..." |  | GEN | Annex AA | [5 empty] | 2015-11-09 17:50 | EDITOR
2112 | John Coffey | 216 | 3 | AA.1.1 | 30 | 29 | T | Y | 30 | 29 | AA.1.1 | [5 empty] | Devices don't "consider" anything, and even if they did, the "relatively low" is far too vague, even for an informative section. Why is this text needed at all? | Delete all text before "the non-AP STA may directly send ..." |  | GEN | Annex AA | [5 empty] | 2015-11-09 17:50 | EDITOR
2270 | Michael Grigat | 216 | 3 | AA.1.2 | 32 | 1 | T | N | 32 | 1 | AA.1.2 | [5 empty] | "should be able to make an informed decisision" Why "should" ? In which case of ANQP-SD Request result the non-AP STA is not able to make an informed decision? | Change text: "the non-AP STA may have received more information for a decision about choosing..." |  | GEN | Annex AA | [5 empty] | 2015-11-09 17:50 | EDITOR
2372 | Stephen McCann | 216 | 3 | AA | 30 | 47 | E | N | 30 | 47 | AA | [5 empty] | Within Annex AA many terms in the text and Figures are not alligned, for example PAD Service Information Response and ANQP-SD Response. The whole Annex needs to be checked and corrected for such inconsistencies. | As per comment |  | GEN | Annex AA | [5 empty] | 2015-11-09 19:40 | EDITOR