## Sheet1
10042 | Harkins, Daniel | 1000 | 6 | 8.4.2.182 | 79 | 40 | T | Yes | 79 | 40 | 8.4.2.182 | George Calcev | differentiated link setup is unworkable. MAC addresses are not IP addresses and it is not possible to mask them to achieve a rational purpose. Filtering on user priority will mean every STA is the highest priority. APs can already refuse connections. This capability is too complicated, serves no rational purpose, and is unnecessary. | get rid of differentiated link setup | Reject. When a STA receive a frame will always mach the frame against its own address or a broadcast address. Matching the MAC address against an anther MAC address or pattern is alaways possible.AP could refuse connections for those who make such request, here the goal is not to refuse connection however is to spread them in time to avoid clogging the channel with request. These request will be accepted, in this way avoid unnecesary signaling. | TGai General | submission required | 2015-10-15 10:20 | TGai General
10210 | Malinen, Jouni | 1000 | 6 | B.4.27 | 161 | 52 | T | Yes | 161 | 52 | B.4.27 | George Calcev | DILS is a significant additional complexity in the protocol and it would be nice if that were not mandated. It looks like the current PICS FILS2.1 leaves this optional for the AP, but mandatory for the non-AP STA. I guess this was done to allow an AP an option to enforce DILS to be used. However, the following FILS2.2 item (also on DILS) seems to be mandating DILS element support on the AP, but not on the non-AP STA. That sound a bit conflicting.. | On page 161 lines 51-60, replace the Status column value for both FILS2.1 and FILS2.2 with "CF32: O". | Counter: Fix the lines 56-60 making it consistent with lines 50-55. change the text from" CF2.1 AND CF32: O, CF1 AND CF32: M" to "CF2.1 AND CF32: M, CF1 AND CF32: O" | TGai General |  | 2015-10-15 10:21 | TGai General
10724 | RISON, Mark | 1000 | 6 |  |  |  | G | Yes |  |  |  | George Calcev | What is the incentive for a non-AP STA to use DILS? | Either provide evidence that DILS is to a STA's benefit even if other STAs don't implement DILS (such a claim was made during D2.0 comment resolution -- see http://www.ieee802.org/11/email/stds-802-11-tgai/msg00810.html -- but the evidence was never provided despite repeated requests) or get rid of the DILS feature | Counter: The incentive is to avoid unnecesary association requests that will be affected by the possible collisions.Avoiding send unnecessary requests reduces the energy consumption and the channel interference.In addition, allows the stations that send association requests to be faster served. | TGai General |  | 2015-10-15 10:21 | TGai General