## Title
IEEE P802.11 Wireless LANs
Submission
Designator: | doc.: IEEE 802.11-16-0009r0
Venue Date: | January 2016
First Author: | Xiaofei Wang
Subject: | Resolutions for some CIDs
Full Date: | 2016-01-11
Author(s): | Xiaofei Wang, Joseph Levy
| Company: | InterDigital
Address
Phone:
Fax:
| email: | Xiaofei.wang@interdigital.com
Abstract:
Resolutions for some CIDs

## Xiaofei Wang
CID | Commenter | LB | Draft | Clause Number(C) | Page(C) | Line(C) | Type of Comment | Part of No Vote | Page | Line | Clause | Duplicate of CID | Resn Status | Assignee | Submission | Motion Number | Comment | Proposed Change | Resolution | Owning Ad-hoc | Comment Group | Ad-hoc Status | Ad-hoc Notes | Edit Status | Edit Notes | Edited in Draft | Last Updated | Last Updated By
10476 | EMMELMANN, MARC | 1000 | 6 | 8.4.2.182 | 80 | 35 | T | Yes | 80 | 35 | 8.4.2.182 |  |  | Xiaofei Wang |  |  | Editor: This paragraph should be merged with the last paragraph as it doesn't fit her. | Per comment | Rejected: the style used for the relevant paragraphs are: 1. introducing field shown in Figure; 2. Figure; 3. describing setting for subfields in the field have been used in RevMC and therefore is not new. In addition, the current style seems to be clear and therefore requires no changes. | TGai General | [6 empty] | 2015-09-30 08:38 | TGai General
10478 | EMMELMANN, MARC | 1000 | 6 | 8.4.2.182 | 81 | 34 | T | Yes | 81 | 34 | 8.4.2.182 |  |  | Xiaofei Wang |  |  | Merge with the paragraph following Fig 8-577y. | Per comment | Revised: Delete this paragraph since it adds no new information; similar text has already been provided at P80L35. | TGai General | [6 empty] | 2015-09-30 08:38 | TGai General
10257 | Adachi, Tomoko | 1000 | 6 | 8.4.2.182 | 79 | 43 | E | No | 79 | 43 | 8.4.2.182 |  |  | Xiaofei Wang |  |  | Here it is explained that "The Differentiated Initial Link Setup element is optionally present in the Beacon and Probe Response frames." But not all the elements are explained whether it is optional or mandary and not all the elements are explained to be in which frames. The expression should be unified. | As in comment. | Rejected: RevMC does contain the phrases "optionally present in beacon and probe response frames" in the descriptions for other elements. The current manner of description is not new and therefore needs no changes. Though agreeing with the commenter that the style should be consistent and uniform, it is unclear which style would be the preferred style for the entire standards. | TGai General | 2015-11-DLS-comments |  | Suggest to delete the sentence. The deletion for the same "kind of sentence" needs to be done in all 8.4.2.xxx sections in Tgai draft. The correct place to state if elements are optional or mandatory is 8.3.3. Submission Required Tgai General: 2015-09-29 15:23:24Z - deferred. There are comments to get rid of Differentiated Link Set-up which should be addressed first. |  |  |  | 2015-11-12 21:23 | TGai General
10260 | Adachi, Tomoko | 1000 | 6 | 8.4.2.182 | 81 | 34 | T | Yes | 81 | 34 | 8.4.2.182 |  |  | Xiaofei Wang |  |  | The paragarph here explains almost the same thing which is explained from lines 35 to 39 in page 80. Delete this paragraph and add difference, if any, to the paragraph starting from line 35 in page 80. | As in comment. | Revised: Delete this paragraph since it adds no new information; similar text has already been provided at P80L35. This resolution is the same as the one for CID 10478. | TGai General | [6 empty] | 2015-09-30 08:38 | TGai General
10474 | EMMELMANN, MARC | 1000 | 6 | 8.4.2.182 | 80 | 1 | T | Yes | 80 | 1 | 8.4.2.182 |  |  | Xiaofei Wang |  |  | Missing ref. to figure | Insert reference to Fig 8-577x | Revised: Add the following text to P80L1 "The FILSC Type field is defined in Figure 8-577x (FILSC Type field format). In addition, move the paragraph currently starting at P80L1 to below the Figure 8-577x to make the style of this section consistent. All changes are on basis of D6.0. | TGai General | [6 empty] | 2015-09-30 08:38 | TGai General
10279 | Adachi, Tomoko | 1000 | 6 | 10.47.2.2 | 119 | 47 | T | No | 119 | 47 | 10.47.2.2 |  |  | Xiaofei Wang |  |  | It says "If a FILS STA has the ReportingOption parameter in the MLME-SCAN.request primitive not equal to IMMEDIATE, then the STA shall follow the procedures indicated in 10.1.4.1 and not the procedures provided in this clause.". Is this subclause specific to the IMMEDIATE case? How about when the ReportingOption parameter is set to CHANNEL_SPECIFIC? Should 10.1.4.1. be referred to in that case? According to the FILS Minimum Rate described in the second paragraph of 10.47.2.2, it is not limited to the IMMEDIATE case in clause 8. | Confirm and rewrite the sentence if necessary. | Revised: change the phrase "If a FILS STA has the ReportingOption parameter in the MLME-SCAN.request primitive not equal to IMMEDIATE," into "If a FILS STA has the ReportingOption parameter in the MLME-SCAN.request primitive not equal to IMMEDIATE or CHANNEL_SPECIFIC," | TGai General | [6 empty] | 2015-09-30 08:38 | TGai General
10534 | EMMELMANN, MARC | 1000 | 6 | 10.47.2.1 | 119 | 27 | T | Yes | 119 | 27 | 10.47.2.1 |  |  | Xiaofei Wang |  |  | We define the minimum interval between FD frames. But shouldn't we also introduce a MIB variable that contains the _maximum_ time between FD frames. That would realy allow a deployment to be fully configurable. | Insert a new paragraph as follows: "The transmision intervall between any two tranmitted FILS Discovery frames shall be no more than the interval indicated in dot11FILSFDframeBeaconMacxmimumInteval; the value of the latter being larger than dot11FILSFDframeBeaconMinimumInterval." Update the MIB section of the Draft correspondingly | Open | TGai General | [6 empty] | 2015-09-30 08:38 | TGai General
10487 | EMMELMANN, MARC | 1000 | 6 | 8.6.8.36 | 87 | 4 | T | No | 87 | 4 | 8.6.8.36 |  |  | Xiaofei Wang |  |  | Add reference to a clause or figure? Also, based on what is shown, should this be "value" instead of "format"? The figure identifies values, if format is what is meant then it should be a conventional format figure instead of a table. |  | Revised: In RevMC 4.3, Tables have been used to specify the format of Action field of Public Action frame. In addition, no missing reference was found in the referred paragraph. In order to make the text consistent with the descriptions for other Public Action frames, change the sentence "The FILS Discovery frame uses Public Action frame format." into "The FILS Discovery frame is a Public Action frame." | TGai General | [6 empty] | 2015-09-30 08:38 | TGai General
10490 | EMMELMANN, MARC | 1000 | 6 | 8.6.8.36 | 89 | 27 | T | Yes | 89 | 27 | 8.6.8.36 |  |  | Xiaofei Wang |  |  | this is from figure 8-666a, not 8-666b, so it should not be located here. | Relocate paragraph | Rejected: the description for the Timestamp field should be located after the description of the FILS Discovery Frame control field. However, the description of the Timestamp and Beacon Interval field should be moved in front of the description of the SSID/Short SSID field. Instruction to the editor: move the paragraph at P89L27 to P89L20. All changes are on the basis of D6.0. | TGai General | [6 empty] | 2015-09-30 08:38 | TGai General
10491 | EMMELMANN, MARC | 1000 | 6 | 8.6.8.36 | 89 | 11 | T | Yes | 89 | 11 | 8.6.8.36 |  |  | Xiaofei Wang |  |  | "The Length Presence Indicator subfield " --- There is no Length Presence Indicator subfield in the figure above. Attention. There is also a description of a Length field below, so maybe there is no Length Presence Indicator at all. Check this entire section for consistency | Rename in figure above Length subfield to Length Presence Indicator subfield | Accepted; rename "Length" field to "Length Presence Indicator" field in Figure 8-666b. | TGai General | [6 empty] | 2015-09-30 08:38 | TGai General
10492 | EMMELMANN, MARC | 1000 | 6 | 8.6.8.36 | 89 | 20 | T | Yes | 89 | 20 | 8.6.8.36 |  |  | Xiaofei Wang |  |  | All information related to the SSID/Short SSID subfield should be in the same paragraph | Relocate this text and merge it with the text on page 88, line 35 | Rejected: P89L20 and P88L35 describe different fields located in different locations of the FILS Discovery frame and should not be merged together. P89L20 describes the SSDI/Short SSID field contained in Figure 8-666a; P88L35 describes the SSID/Short SSID Length field which is located in the FILS Discovery frame control subfield and depicted in Figure 8-666b. | TGai General | [6 empty] | 2015-09-30 08:38 | TGai General
10493 | EMMELMANN, MARC | 1000 | 6 | 8.6.8.36 | 89 | 39 | T | Yes | 89 | 39 | 8.6.8.36 |  |  | Xiaofei Wang |  |  | Editor: We need a description for timestamp, beacon, interval, SSID/Short SSID, and length fields. | Per Comment | Rejected: The descriptions for Timestamp, Beacon Interval, SSID/Short SSID and Length fields are located on P89 L20-L39. | TGai General | [6 empty] | 2015-09-30 08:38 | TGai General
10495 | EMMELMANN, MARC | 1000 | 6 | 8.6.8.36 | 93 | 14 | T | Yes | 93 | 14 | 8.6.8.36 |  |  | Xiaofei Wang |  |  | of what? add proper reference. Maybe it should reference to Table 8-130 (needs to be verified) | add reference | Revised: change the AKM Suite Type field for value 2 from "Set AKM suite to 14 of" to "Set AKM suite to 14 of Table 8-130 (AKM suite selectors)" | TGai General | [6 empty] | 2015-09-30 08:38 | TGai General
10266 | Adachi, Tomoko | 1000 | 6 | 8.6.8.36 | 92 | 11 | E | No | 92 | 11 | 8.6.8.36 |  |  | Xiaofei Wang |  |  | The explanation of the Channel Center Frequency Segement 1 sufbield should come after the one of the FR RSN Information subfield. | As in comment. | Revised: agree with the comment and the descriptions for the fields should follow the same order as they are in the FILS Discovery frame. Move the paragraph at P92L11 to P93L41. Note to editor: all changes are on the basis of D6.0. | TGai General | [6 empty] | 2015-09-30 08:38 | TGai General