## Teleconferences
CID | Commenter | LB | Draft | Clause Number(C) | Page(C) | Line(C) | Type of Comment | Part of No Vote | Page | Line | Clause | Duplicate of CID | Resn Status | Assignee | Submission | Motion Number | Comment | Proposed Change | Resolution | Owning Ad-hoc | Comment Group | Ad-hoc Status | Ad-hoc Notes | Edit Status | Edit Notes | Edited in Draft | Last Updated | Last Updated By
8001 | Light, Arthur H | 1000 | 5 | 3.2 | 4 | 40 | G | No | 4 | 40 | 3.2 |  | V | Yongho Seok | 11-15/1474r1 |  | In the definition of CAC STA: "A sub 1 GHz (S1G) non-access point (AP) STA with dot11S1GCentralizedAuthenticationControlActivated equal to true." The abbreviation of non-application point is incorrect. | The definition should read: "A sub 1 GHz (S1G) non-access point (non-AP)STA with dot11S1GCentralizedAuthenticationControlActivated equal to true. | REVISED (EDITOR: 2016-01-11 17:38:53Z) Agree in principle. TGah editor replaces: “(AP) STA” with “(non-AP) STA” | EDITOR | [6 empty] | 2016-01-11 17:39 | EDITOR
8002 | Light, Arthur H | 1000 | 5 | 3.2 | 4 | 48 | G | No | 4 | 48 | 3.2 |  | V | Yongho Seok | 11-15/1474r1 |  | In the definition of "non-sensor station (STA): The abbreviation for "non-access point" is incorrect. | The abbreviation for "non-access point" should be "non-AP." | REVISED (EDITOR: 2016-01-11 17:38:23Z) Agree in principle. TGah editor replaces: “(AP) STA” with “(non-AP) STA” | EDITOR | [6 empty] | 2016-01-11 17:39 | EDITOR
8029 | Stephens, Adrian | 1000 | 5 | 3.2 | 3 | 10 | G | Yes | 3 | 10 | 3.2 |  | V | Alfred Asterjadhi | 11-15/1531r1 |  | Having a VHT single MPDU apply also to S1G is a poor idea, because an S1G STA is not a VHT STA. | Either define an S1G single MPDU and use it whenever VHT single MPDU occurs in the standard, or create a new neutral term for a single MPDU transported using the A-MPDU mechanism and use throughout 802.11. | REVISED (EDITOR: 2016-01-11 18:27:54Z) Agree in principle with the commenter. Proposed resolution accounts for the suggested changes (the second option). TGah editor to make the changes shown in 11-15/1531r1 under all headings that include CID 8029. | EDITOR | [6 empty] | 2016-01-11 18:28 | EDITOR
8031 | Stephens, Adrian | 1000 | 5 | 3.2 | 4 | 50 | G | Yes | 4 | 50 | 3.2 |  | A | Yongho Seok | 11-15/1474r1 |  | "A non-sensor STA may not have the power" Beware incorrect use of normative verbs. | Change to "might not". | ACCEPTED (EDITOR: 2016-01-11 17:38:45Z) | EDITOR | [6 empty] | 2016-01-11 17:39 | EDITOR
8033 | Stephens, Adrian | 1000 | 5 | 3.2 | 6 | 2 | G | Yes | 6 | 2 | 3.2 |  | V | Yongho Seok | 11-15/1474r1 |  | "STA TypeSupport subfield equal to 0 or 1." -- Magic numbers are inherently bad. | Relate to the names used to enumerate this field, not the values. | REVISED (EDITOR: 2016-01-11 17:39:09Z) Agree in pincipal. At P6 L2, TGah editor replaces "the STA Type Support subfield equal to 0 or 1." with "the STA Type Support subfield indicating a sensor BSS or a mixed BSS." | EDITOR | [6 empty] | 2016-01-11 17:39 | EDITOR
8035 | Stephens, Adrian | 1000 | 5 | 9.22.5.2 | 280 | 20 | G | Yes | 280 | 20 | 9.22.5.2 |  | A | Yongho Seok | 11-15/1474r1 |  | "an STA shall only initiate frame transmission if the remaining time to the end of the assigned RAW slot duration is" -- "shall only" is almost always wrong. The "only" should apply to the condition. And then there is the question as to whether "shall x only if y" means: 1) shall x if y, shall not x if not y 2) may x if y, shall not x if not y 3) shall not x if not y | Replace cited text with "a STA may initiate frame transmission only if the remaining time to the end of the assigned RAW slot duration is" | ACCEPTED (EDITOR: 2016-01-11 17:42:53Z) | EDITOR | [6 empty] | 2016-01-11 17:43 | EDITOR
8038 | Stephens, Adrian | 1000 | 5 | 9.53 | 337 | 24 | G | Yes | 337 | 24 | 9.53 |  | V | Eugene Baik | 11-16/0006r1 |  | "shall set the Traveling Pilot Support field in the S1G Capabilities element to 1 or 3" Magic numbers are inherently evil, because they effectively duplicate normative specification. This introduces the possibility of error in the published amendment, and the introduction of errors during its maintenance lifetime. | At the cited location, expand to the names of these values. If no names exist, create them. Generally, review the entire draft for the use of "magic numbers" - i.e., values with a meaning defined elsewhere in the document. Introduce names for those values, if necessary, and replace such references with the named value. I'm willing to tolerate 0s and 1s to stand for "false" and "true" or "disabled" and "enabled" etc.. | REVISED (EDITOR: 2016-01-13 20:46:43Z) Agree, should clarify that the values 1 or 3 correspond to 2-bit binary values “01” and “11”, where the first bit (B22) position represents Travelling pilot support for single space-time stream, and the second bit position (B23) represents Travelling pilot support for single+two space-time stream operation, within the S1G Capabilities Info field. Instruction to Editor: please apply “Changes for CID 8038” detailed in 11-16/0006r1. | EDITOR | [6 empty] | 2016-01-13 20:47 | EDITOR
8040 | Stephens, Adrian | 1000 | 5 | 4.3.13a.1 | 10 | 31 | T | Yes | 10 | 31 | 4.3.13a.1 |  | V | Zander Lei | 11-15/1497r1 |  | "An S1G STA is also a QoS STA, but does not support HCCA." conflicts with (REVmc D4 1336.05): "A non-AP QoS STA shall be able to respond to QoS (+)CF-Poll frames received from an HC with the Address 1 field matching their own addresses." | Add 9.22.3.1 from the baseline and exclude S1G STAs from responding to QoS (+) CF-Poll frames. | REVISED (EDITOR: 2016-01-11 18:24:00Z) Agree in principle. TGah Editor to make the changes under the heading of CID8040in 11-15/1497r1 | EDITOR | [6 empty] | 2016-01-11 18:24 | EDITOR
8043 | Stephens, Adrian | 1000 | 5 | 5.1.5.6 | 12 | 28 | G | Yes | 12 | 28 | 5.1.5.6 |  | J | Yongho Seok | 11-15/1474r1 |  | A-MSDU De-aggregation does not occur during transmit. Likewise A-MSDU aggregation does not occur during receive. | Remove "/ De-aggregation (RX)" from the transmitting "stack" and "Aggregation (TX) / " from the receiving stack. | REJECTED (EDITOR: 2016-01-11 17:39:28Z) Figure 5-7 is referring Figure 5-2 (802.11mc Draft 4.3). Because 802.11mc is our base spec. Please submit a comment to 802.11mc sponsor ballot for removing "/ De-aggregation (RX)" from the transmitting "stack" and "Aggregation (TX) / " from the receiving stack. | EDITOR | [6 empty] | 2016-01-11 17:40 | EDITOR
8045 | Stephens, Adrian | 1000 | 5 | 6.3.2.2.2 | 13 | 38 | T | Yes | 13 | 38 | 6.3.2.2.2 |  | V | Yongho Seok | 11-15/1481r1 |  | "For an S1G STA, " -- but there is no description for a non-S1G STA, in which this parameter now exists, but has no description. The WG style guide (11-09/1034r11) indicates: "3.4.1 Presence statements Normative language shall not be used in "Presence" statements, such as occur in primitive parameter tables. These statements should, wherever possible, follow this template: The <name> <type of structure> is [optionally] present [**only] if <some condition>[; otherwise not present]. **The use of "only" in this context is deprecated by TGmc. Use an explicit "otherwise" statement instead." | Review all new SAP parameters and adopt to the template in the WG style guide. In particular ensure they are either declared as not present for a non-S1G STA, or have a definition in this case. | REVISED (EDITOR: 2016-01-11 18:05:51Z) Agree in principle. TGah editor replace “In an S1G STA,” with “The parameter is present if dot11S1GOptionImplemented is true; otherwise, not present.” Also, TGah editor replace “is true.” with “is true; otherwise not present.” at the following page.line occurrence. 14.28, 14.36 14.40, 17.13 17.20, 21.15 21.31, 22.15 23.65, 24.06 25.19, 25.34 26.19, 28.44 28.52, 30.24 30.39, 30.54 30.62, 33.42 34.37, 35.26 36.35, 36.43 39.41, 39.49 42.12, 42.41 | EDITOR | [6 empty] | 2016-01-11 18:06 | EDITOR
8048 | Stephens, Adrian | 1000 | 5 | 6.3.3.2 | 16 | 14 | G | Yes | 16 | 14 | 6.3.3.2 |  | V | Yongho Seok | 11-15/1481r1 |  | "When a Short Probe Response or an S1G Beacon is received" -- this does not follow WG11 style. Initial capitals are used when quoting the name of the frame or other "well defined entity" in the standard "a Short Probe Response frame". The WG style guide is precise on this. Lower case is used for informal text "receive a short probe response". | Review all the names of frames used in the draft. For each of these ensure they follow one of the two uses cited above. In this case, I would insert the word "frame" after each frame name. | REVISED (EDITOR: 2016-01-11 18:06:07Z) Agree in principle. TGah editor replace At 16.14 “an S1G Beacon” with “an S1G Beacon frame” At 17.33 “PV1 Probe Response, or Probe Response” with “PV1 Probe Response, or Probe Response frame” At 17.44 “PV1 Probe Response, or Probe Response” with “PV1 Probe Response, or Probe Response frame” At 19.11 “PV1 Probe Response, or Probe Response” with “PV1 Probe Response, or Probe Response frame” At 19.23 “PV1 Probe Response, or Probe Response” with “PV1 Probe Response, or Probe Response frame” | EDITOR | [6 empty] | 2016-01-11 18:06 | EDITOR
8054 | Stephens, Adrian | 1000 | 5 | 7.3.5.11 | 72 | 42 | G | Yes | 72 | 42 | 7.3.5.11 |  | V | Alfred Asterjadhi | 11-15/1531r1 |  | "The SCRAMBLER_OR_CRC is present" Editorial nit, missing "parameter". Bigger nit, this parameter conflates two unrelated purposes. | Split the parameter into two separate parameters and describe them separately. Don't forget missing "parameter" after the name of the parameter in text. | REVISED (EDITOR: 2016-01-11 18:28:36Z) Agree that the “parameter” is missing after the text. Note that the parameter provides signaling from the PHY to the MAC regarding a transmitted frame that is used by the MAC to determine whether a received response, after SIFS, is intended for the transmitter. When the transmitted frame is an NDP PS-Poll this information is the CRC of the frame, and when the frame is a non-NDP frame this information is the SCRAMBLER. Hence, the parameter provides information used for the same purpose. Proposed resolution provides better clarifications for this. TGah editor: Replace the last paragraph of the subclause with: “The SCRAMBLER_OR_CRC parameter is present if dot11S1GOptionImplemented is true. The value of SCRAMBLER_OR_CRC parameter depends on the type of the transmitted frame: —When transmitting a non-NDP frame the value of the SCRAMBLER_OR_CRC parameter is the Scrambler Initialization value in the Service field after scrambling (i.e., [B0:B6] of the Service field]) (as defined in 24.3.9.2 (SERVICE field)) of the frame. —When transmitting an NDP CMAC frame the value of the SCRAMBLER_OR_CRC parameter is the calculated CRC value in the SIG/SIG-A field (as defined in 24.3.8.2.1.5 (CRC calculation for S1G SIG-A fields)): • When the frame is an NDP_1M CMAC frame the value of SCRAMBLER_OR_CRC parameter is equal to [B26:B29] of the SIG field • When the frame is an NDP_2M CMAC frame the value of SCRAMBLER_OR_CRC parameter is equal to [B38:B41] of the >=2 MHz SIG-A field. | EDITOR | [6 empty] | 2016-01-11 18:29 | EDITOR
8064 | Stephens, Adrian | 1000 | 5 | 8.2.4.5 | 83 | 49 | T | Yes | 83 | 49 | 8.2.4.5 |  | V | Alfred Asterjadhi | 11-15/1531r1 |  | "In a frame that is a fragment: When both the originator and the addressed recipient support the fragment BA procedure, the addressed recipient returns an NDP BlockAck frame after a SIFS, according to the procedure defined in 9.3.2.10a (Fragment BA procedure)" 1) In a set of alternatives, it is always better to label the last one "otherwise". As it happens this condition has a logical error in the case that the frame is not an A-MPDU, nor VHT single MPDU and it is not fragmented. 2. This requires non-S1G STAs to transmit NDP Block Ack frames. | Change the conditions so that: 1. All conditions are described 2. Only S1G STAs are described by the new text. Recommend changing the condition to "In frame containing a fragmented MSDU transmitted by an S1G STA", and move it above the old "otherwise". Then undo the changes to the old "otherwise" condition. | REVISED (EDITOR: 2016-01-11 18:29:26Z) Agree in principle with the commenter. Note that it is specified only for S1G STAs in 9.3.2.10. Proposed resolution accounts for the proposed changes in 1. TGah editor to make the changes shown in 11-15/1531r1 under all headings that include CID 8064. | EDITOR | [6 empty] | 2016-01-11 18:30 | EDITOR
8065 | Stephens, Adrian | 1000 | 5 | 8.2.5.1 | 87 | 19 | G | Yes | 87 | 19 | 8.2.5.1 |  | V | Shoukang Zheng | 11-15/1513r1 |  | "If a calculated duration is not a multiple of 40 microseconds, the value inserted in the Duration field is rounded up to the next higher integer." -- incomplete. As specified, doesn't enforce n*40 us. | Change to "... is rounded up to the next higher integer multiple of 40 us." | REVISED (EDITOR: 2016-01-11 18:24:51Z) Change to "... is rounded up to the next higher integer so that the contained duration is a multiple of 40 us." | EDITOR | [6 empty] | 2016-01-11 18:25 | EDITOR
8066 | Stephens, Adrian | 1000 | 5 | 8.2.5.7 | 89 | 12 | T | Yes | 89 | 12 | 8.2.5.7 |  | V | Shoukang Zheng | 11-15/1513r1 |  | "For an NDP Ack frame with the Idle Indication field equal to 0, " -- what about when the Idle Indication field is 1? | Add statement for this case too. | REVISED (EDITOR: 2016-01-11 18:25:03Z) Agree in principle. TGah Editor: add the following statement at the end of the whole paragraph: For an NDP Ack frame with the Idle Indication field equal to 1, the Duration field is set to the value of the duration of time, in milliseconds, during which an idle period is expected from the STA that elicited the response, starting from the end of NDP Ack frame response. | EDITOR | [6 empty] | 2016-01-11 18:25 | EDITOR
8073 | Stephens, Adrian | 1000 | 5 |  | 102 | 14 | G | Yes | 102 | 14 |  |  | V | Alfred Asterjadhi | 11-15/1531r1 |  | "wherein the calculation fields is the SSID field in the S1G Beacon frame" Multiple problems: 1) grammar; 2) there is no SSID field in the S1G Beacon frame; 3) use of italics is frowned on. | Change to "calculated over the SSID" | REVISED (EDITOR: 2016-01-11 18:29:40Z) Agree in principle with the commenter. Proposed resolution accounts for the proposed changes. Regarding the italics, they are not changed to keep consistency with REVmc D4.0. Since the same terminology is used for Short Probe Response frames we propose the same resolution to that terminology used in 8.8.5.3 as well. TGah editor to make the changes shown in 11-15/1531r1 under all headings that include CID 8073. | EDITOR | [6 empty] | 2016-01-11 18:30 | EDITOR
8078 | Stephens, Adrian | 1000 | 5 | 8.4.1.31 | 106 | 35 | G | Yes | 106 | 35 | 8.4.1.31 |  | V | Shoukang Zheng | 11-15/1513r1 |  | "The value represents the asymmetric BlockAck is not supported" 1) the term is not defined anywhere 2) lack of grammer 3) I am concerned at overloading two concepts of signalling an MCS and signalling a capability. | Please add a reference to where "asymmetric BlockAck" is defined. Move the capability into one of the regular capability fields. | REVISED (EDITOR: 2016-01-11 18:25:16Z) TGah Editor: change the text as follows: The value represents that the asymmetric BlockAck operation is not supported by either the originator or the intended recipient of the ADDBA Response that contains this value in the MCS subfield of the Originator Preferred MCS field. (See 9.24.1 for asymmetric BlockAck operation and 10.5.2.3 on how to set the MCS subfield of the Originator Preferred MCS field in the ADDBA Response.) | EDITOR | [6 empty] | 2016-01-11 18:25 | EDITOR
8098 | Stephens, Adrian | 1000 | 5 |  | 120 | 1 | G | Yes | 120 | 1 |  |  | J | Zander Lei | 11-15/1495r1 |  | The number of different ways of encoding a block is completely over the top. Assuming these are all mandatory modes, it adds unnecessary complexity to what are supposed to be simple devices. | Delete the "inverse bitmap" bit and related behaviour. Delete the ADE mode and related behaviour. | REJECTED (EDITOR: 2016-01-11 18:10:16Z) 11ah needs to support very different use cases, e.g., sensors and data offloading. TIM has to be encoded efficiently in different scenarios where the adopted TIM Hierarchical Structure allowing 4 modes to address the issue effiecintly. Details can be found in 11-12/388r2. In addtion, “inverse bitmap” increases marginal complexity and ADE mode is not a mandatory mode. | EDITOR | [6 empty] | 2016-01-11 18:10 | EDITOR
8104 | Stephens, Adrian | 1000 | 5 |  | 137 | 57 | T | Yes | 137 | 57 |  |  | A | Yongho Seok | 11-15/1474r1 |  | Out by one error - The rightmost bit position for the Slot Duration Count field is wrong. | Change it to "By+1" and change the leftmost bit position of the Number of Slots field to "By +2". | ACCEPTED (EDITOR: 2016-01-11 17:42:00Z) | EDITOR | [6 empty] | 2016-01-11 17:42 | EDITOR
8127 | Stephens, Adrian | 1000 | 5 |  | 114 | 58 | T | Yes | 114 | 58 |  |  | A | Yongho Seok | 11-15/1474r1 |  | The Element ID table indicates the AID Announcement element is extensible. However that is not the case, because the Length field is used to ddetermine the number of AID Entries in the element. | Change extensibility to "No" at cited location. | ACCEPTED (EDITOR: 2016-01-11 17:41:55Z) | EDITOR | [6 empty] | 2016-01-11 17:42 | EDITOR
8134 | Stephens, Adrian | 1000 | 5 |  | 188 | 45 | G | Yes | 188 | 45 |  |  | J | Zander Lei | 11-15/1495r1 |  | "The Block Ack Action field is set to 0, 128, or 132 (representing ADDBA request)" -- this is wrong. It is inconsistent with table 8-286 that indicates that value 128 and 132 do not represent ADDBA Request. The issue is that this draft is trying to use the term "ADDBA Request" both for the specific purpose (action field value 0) and the generic case (any of the * ADDBA Request frames). This won't work, and creates ambiguity. Presumably there is value in the ability to reference a generic ADDBA Request, or the changes would not be made here. | Rename the "original" Request / Response frames by inserting "Basic" in front of them. Document the contention "Reference to an ADDBA Request frame without qualification refer to the Basic ADDBA Request, NDP ADDBA Request and BAT ADDBA Request frames." + Ditto for Response. Add new subclauses to describe the contents of the new frames. Then review the 78 instances of ADDBA Request frame and insert "Basic" there the use is specific to the now Basic ADDBA Request frame. Do the same for the ADDBA Response frame. Yes, you really do need to do this work. | REJECTED (EDITOR: 2016-01-11 18:10:53Z) The prefixes of “NDP” and “BAT” are sufficient to differentiate the three similar ADDBA Request/Response frames. It is not necessary to define new frames. | EDITOR | [6 empty] | 2016-01-11 18:11 | EDITOR
8135 | Stephens, Adrian | 1000 | 5 |  | 188 | 45 | G | Yes | 188 | 45 |  |  | J | Zander Lei | 11-15/1495r1 |  | "The meaning for each value is described in 8.6.5.1 (General)" -- but it doesn't The cited text merely names the action field values without describing them. | Add a subclause for each new frame type, and use the standard format of describing what it is used for, and its contents. Delete cited text. Do the same for the response frames (188.53). | REJECTED (EDITOR: 2016-01-11 18:10:40Z) The prefixes of “NDP” and “BAT” are sufficient to differentiate the three similar ADDBA Request/Response frames. It is not necessary to define new frames. | EDITOR | [6 empty] | 2016-01-11 18:11 | EDITOR
8136 | Stephens, Adrian | 1000 | 5 |  | 189 | 38 | T | Yes | 189 | 38 |  |  | J | Zander Lei | 11-15/1495r1 |  | I don't see why three types of DELBA are needed. Once a BA has been set up, surely both peers know the type of BA agreement it is, and it is uniquely identified by a TC and direction. | Delete the two new DELBA variants. | REJECTED (EDITOR: 2016-01-11 18:11:03Z) The three types of DELBA are used to avoid ambiguity. | EDITOR | [6 empty] | 2016-01-11 18:11 | EDITOR
8141 | Stephens, Adrian | 1000 | 5 | 8.8.3.1 | 206 | 6 | T | Yes | 206 | 6 | 8.8.3.1 |  | A | Alfred Asterjadhi | 11-15/1531r1 |  | "The general format of the Frame Control field of the PV1 MAC header is illustrated in Figure 8-728 (Frame Control field)except for the least significant octet of the Frame Control field of Short Probe Response frames" -- actual it is the most significant octet that differs. | At cited location, change "least" to "most". | ACCEPTED (EDITOR: 2016-01-11 18:29:55Z) | EDITOR | [6 empty] | 2016-01-11 18:30 | EDITOR
8142 | Stephens, Adrian | 1000 | 5 |  | 224 | 11 | G | Yes | 224 | 11 |  |  | V | Shoukang Zheng | 11-15/1513r1 |  | "The NDP Ack frame, used to respond to all frames other than an NDP PS-Poll frame, is described in this subclause" -- this is hopelessly over-general. It is does not respond to frames with a Block Ack agreement. It doesn't respond to DMG RTS frames. | Limit the statement to S1G frames needing an immediate Ack. | REVISED (EDITOR: 2016-01-11 18:25:31Z) Agree in principle. TGah Editor : change to "The NDP Ack frame, used to respond to an S1G frame, other than an NDP PS-Poll frame, which elicits an immediate Ack, is described in this subclause" | EDITOR | [6 empty] | 2016-01-11 18:26 | EDITOR
8143 | Stephens, Adrian | 1000 | 5 | 9.7.13.1 | 262 | 36 | G | Yes | 262 | 36 | 9.7.13.1 |  | J | Alfred Asterjadhi | 11-15/1531r1 |  | "NOTE--Support for a <S1G-MCS, NSS> tuple at a given bandwidth implies support for long GI" -- this note has nothing to do with the receding para. | Move note to a subclause on support for different flavours of GI. | REJECTED (EDITOR: 2016-01-11 18:30:34Z) The receding paragraph states that a STA shal not use an <S1G-MCS, NSS> tuple and BW that is not supported by the receiving STA(s), quoting: “An S1G STA shall not, unless explicitly stated otherwise, transmit an S1G PPDU unless the <S1G-MCS, NSS> tuple and bandwidth used are in the Rx Supported S1G-MCS and NSS Set of the receiving STA(s).” While the note clarifies that the support for this tuple at a given BW implies support for long GI. Hence, it is related to the receding paragraph because of the <S1G-MCS, NSS> tuple and bandwidth. | EDITOR | [6 empty] | 2016-01-11 18:31 | EDITOR
8156 | Stephens, Adrian | 1000 | 5 |  | 438 | 18 | G | Yes | 438 | 18 |  |  | V | Yongho Seok | 11-15/1481r1 |  | "This field indicates the presence and type of frame a SIFS after the currentframe transmission. Set to 0 if No Response. Set to 1 if NDP Response. Set to 2 if Normal Response. Set to 3 if Long Response." -- the PHY knows nothing about the relation between PPDUs. This is a purely MAC characteristic. The PHY places no interpretation on this field. | For such fields, replace description with "The response information field is transported by the PHY. The MAC defines the interpretation of this field." And add a description of the encoding of this field in the MAC somewhere. | REVISED (EDITOR: 2016-01-11 18:06:42Z) Agree in principle. TGah editor replace, At Table 24-11, 24-14, 24-15, 24-18, “This field indicates the presence and type of frame a SIFS after the current frame transmission. Set to 0 if No Response. Set to 1 if NDP Response. Set to 2 if Normal Response. Set to 3 if Long Response.” With “Set to the value obtained from the TXVECTOR parameter RESPONSE_INDICATION. The Response Indication indicates the presence and type of frame that is expected to follow SIFS after the current frame transmission (see 9.3.2.15 (Response Indication procedure)).” Also, TGah editor replace, At Table 9-4a, “No Response” with “0 (No Response)” “NDP Response” with “1 (NDP Response)” “Normal Response” with “2 (Normal Response)” “Long Response” with “3 (Long Response)” | EDITOR | [6 empty] | 2016-01-11 18:07 | EDITOR
8166 | Stephens, Adrian | 1000 | 5 |  | 266 | 36 | G | Yes | 266 | 36 |  |  | V | Alfred Asterjadhi | 11-15/1531r1 |  | "S1G PPDU isgreater than 511 octets." -- I dislike magic numbers because they provide no insight as to the reason behind them. | Create a named PHY attribute for this number and reference it by name here. | REVISED (EDITOR: 2016-01-11 18:30:52Z) Agree in principle with the commenter. Proposed resolution accounts for the suggested changes. And added the additional attribute to 6.5.4.2. TGah editor to make the changes shown in 11-15/1531r1 under all headings that include CID 8166. | EDITOR | [6 empty] | 2016-01-11 18:31 | EDITOR
8177 | Stephens, Adrian | 1000 | 5 |  | 239 | 23 | T | Yes | 239 | 23 |  |  | V | Shoukang Zheng | 11-15/1513r1 |  | "NDPTxTime plus one SIFS", well, I suppose the name of this otherwise undefined variable gives a hint as to how to calculate it. But that is not good enough in a normative statement. | Normatively define the value of this term, or reference where it is defined. Include any sources of ambiguity, such as the PHY parameters used. | REVISED (EDITOR: 2016-01-11 18:26:01Z) Agree in principle. TGah Editor: add the reference into the text as follows: NDPTxTime (See 9.3.2.4a.2 (RID Update)) plus one SIFS | EDITOR | [6 empty] | 2016-01-11 18:26 | EDITOR
8181 | Stephens, Adrian | 1000 | 5 |  | 337 | 55 | G | Yes | 337 | 55 |  |  | V | Alfred Asterjadhi | 11-15/1531r1 |  | Frame formats go in clause 8. | Move Figure 9-105 and 9-106 into clause 8. | REVISED (EDITOR: 2016-01-11 18:31:09Z) Agree with the commenter. Actually the Figures can already be found in clause 8 as Figure 8-753 and 8-754. Hence, the proposed resolution is to remove these figures and place crossreferences to the existing figures in clause 8. TGah editor to make the changes shown in 11-15/1531r1 under all headings that include CID 8181. | EDITOR | [6 empty] | 2016-01-11 18:31 | EDITOR
8183 | Stephens, Adrian | 1000 | 5 |  | 343 | 34 | G | Yes | 343 | 34 |  |  | V | Alfred Asterjadhi | 11-15/1531r1 |  | "may update the portion of its local TSF that corresponds to the received timestamp information by replacing those bits of its local TSF timer" -- this is a misleading statement, because it implies a simplistic implementation. An implementation would need to check for an update that caused a large delta in local TSF time to determine that a higher order bit had changed. | Reword thus: "may update the its local TSF using the received portions of the AP's TSF. " | REVISED (EDITOR: 2016-01-11 18:31:45Z) Agree in principle with the commenter. Proposed resolution accounts for the suggested changes. TGah editor to make the changes shown in 11-15/1531r1 under all headings that include CID 8183. | EDITOR | [6 empty] | 2016-01-11 18:32 | EDITOR
8186 | Stephens, Adrian | 1000 | 5 |  | 357 | 53 | G | Yes | 357 | 53 |  |  | J | Zander Lei | 11-15/1495r1 |  | " when a large number of STAs are trying to or are expected to send Authentication Request frames to the AP at about the same time." I get it might be effective in managing that. But it is not reasonable that the clients will all suddenly want to authenticate. It might be true when the AP is switched on, but it's a transient condition that will clear itself in a few seconds. Also why this focus on Authentication. Why not also association? Don't optimize what you don't need to optimize. | Delete 10.3.8 in its entirety. | REJECTED (EDITOR: 2016-01-11 18:11:58Z) As specified in the specification requirement document, 11ah task group is required to address the issue that a large number of STAs reset and re-authenticate / associate may congest or down the network. One such example is STAs’ efficient recovery from power outage and they need to authenticate/re-associate at the same time. | EDITOR | [6 empty] | 2016-01-11 18:12 | EDITOR
8187 | Stephens, Adrian | 1000 | 5 | 10.5.2.3 | 360 | 25 | G | Yes | 360 | 25 | 10.5.2.3 |  | V | Zander Lei | 11-15/1495r1 |  | The mixture of dashes and numbering does not follow IEEE-SA style. | Use a recognized style - all dashes or all numbered/lettered. | REVISED (EDITOR: 2016-01-11 18:12:09Z) Agreed in principle. TGah Editor to make the following changes: • change the dashes on lines 25, 35, and 39 (pg 360) to number “1)”, “2)”, and “3)” respectively • change “1)” on line 47 to “4)” | EDITOR | [6 empty] | 2016-01-11 18:12 | EDITOR
8206 | Lepp, James | 1000 | 5 | 3.2 | 5 | 62 | T | Yes | 5 | 62 | 3.2 |  | V | Alfred Asterjadhi | 11-15/1531r1 |  | Why does a sensor STA have to meet a certain profile? | Remove the profile from the description. Describe those properties as being optimized by the protocol. | REVISED (EDITOR: 2016-01-11 18:28:14Z) Agree in principle with the commenter that the term “profile is ambiguous. Proposed resolution is to clarify such aspect by specifying that it has certain traffic and device characteristics. TGah editor to make the changes shown in 11-15/1531r1 under all headings that include CID 8206. | EDITOR | [6 empty] | 2016-01-11 18:28 | EDITOR
8207 | Lepp, James | 1000 | 5 | 4.3.13a.1 | 10 | 19 | T | Yes | 10 | 19 | 4.3.13a.1 |  | J | Zander Lei | 11-15/1497r1 |  | Why are there both a "sensor STA" and a "energy limited (EL) STA"? | Please merge or downselect the two proposals into a single protocol. | REJECTED (EDITOR: 2016-01-11 18:23:42Z) “EL STA” is different from “Sensor STA”. Their definitions are specified in clause 3.2. In general, EL STA is a special type of Sensor STA with even more constraint on power/energy in transmission/receiption. More details can be found in clause10.51 | EDITOR | [6 empty] | 2016-01-11 18:24 | EDITOR
8210 | Lepp, James | 1000 | 5 | 10.3.8.1 | 357 | 52 | T | Yes | 357 | 52 | 10.3.8.1 |  | J | Zander Lei | 11-15/1495r1 |  | I understand the two ammendmants are being developed completely parallel to each other, but the Authentication Control feature in 11ah seems to be solving the exact same use case as 11ai with a completely different mechanism. | Use FILS authentication as it has mechanisms defined for any frequency band, not specific to sub 1 GHz. Remove 10.3.8. That will alleviate WM contention when a large number of STAs are sending Authentication Request frames. | REJECTED (EDITOR: 2016-01-11 18:11:46Z) The objectives and the issues addressed by 11ah and 11ai on Authentication control are different. TGah is addressing the problem where there are a large number of STAs (could be up to 6,000 STAs) that may be reset and need to authenticate/re-associate with the AP at the same time (e.g. in emergence cases or STAs are in power outage). This is not addressed by the fast initial link setup in TGai. 11ai addresses the congestion caused by tens to a couple of hundreds STAs trying to access the channel in a short period of time. | EDITOR | [6 empty] | 2016-01-11 18:12 | EDITOR
8212 | Kakani, Naveen | 1000 | 5 | 24.3.8.2.1.4 | 437 | 16 | T | No | 437 | 16 | 24.3.8.2.1.4 |  | A | Eugene Baik | 11-15/1491r1 |  | Clarify in the BW field description to what happens when duplicate modes are considered. Basically, what should be the value of BW field in case of duplicate mode. | Table 24.11, Ln 16 change " Set to 0 for 2 MHz, 1 for 4 MHz, 2 for 8 MHz, 3 for 16 MHz" to "If FORMAT is S1G in TXVECTOR, set to: 0 when CH_BANDWIDTH is CBW2 1 when CH_BANDWIDTH is CBW4 2 when CH_BANDWIDTH is CBW8 3 when CH_BANDWIDTH is CBW16 If FORMAT is S1G_DUP_2M in TXVECTOR, set to 0." | ACCEPTED (EDITOR: 2016-01-11 18:08:38Z) | EDITOR | [6 empty] | 2016-01-11 18:09 | EDITOR
8213 | Kakani, Naveen | 1000 | 5 | 24.3.4.3.2 | 413 | 46 | T | No | 413 | 46 | 24.3.4.3.2 |  | V | Eugene Baik | 11-15/1491r1 |  | Step 'a' should be texted separately for non-duplicate and duplicate mode. | Separate the text for non-duplicate and duplcate mode. | REVISED (EDITOR: 2016-01-11 18:07:34Z) Instruction to Editor: In Section 24.3.4.3.2, P.L: 413.46 Remove current bullet a) and replace with a) and b) as shown below: a) Determine FORMAT from TXVECTOR b) Sequence generation: If FORMAT is S1G, generate the LTF1 field sequence in the frequency-domain over the bandwidth indicated by CH_BANDWIDTH as described in 24.3.8.2.1.3 (LTF definition). If format is S1G_DUP_2M, generate the LTF1 field sequence in the frequency-domain over a 2MHz bandwidth. | EDITOR | [6 empty] | 2016-01-11 18:08 | EDITOR
8214 | Kakani, Naveen | 1000 | 5 | 24.3.4.4.2 | 415 | 55 | T | No | 415 | 55 | 24.3.4.4.2 |  | V | Eugene Baik | 11-15/1491r1 |  | Step 'a' should be texted separately for non-duplicate and duplicate mode. | Separate the text for non-duplicate and duplcate mode. | REVISED (EDITOR: 2016-01-11 18:07:51Z) Instruction to Editor: In Section 24.3.4.4.2, P.L: 415.55 Remove current bullet a) and replace with a) and b) as shown below: a) Determine FORMAT from TXVECTOR b) Sequence generation: If FORMAT is S1G, generate the LTF1 field sequence in the frequency-domain over the bandwidth indicated by CH_BANDWIDTH as described in 24.3.8.3.3 (LTF definition). If FORMAT is S1G_DUP_1M, generate the LTF1 field sequence in the frequency-domain over a 1MHz bandwidth. | EDITOR | [6 empty] | 2016-01-11 18:08 | EDITOR
8215 | Kakani, Naveen | 1000 | 5 | 24.3.9.12.2 | 474 | 4 | T | No | 474 | 4 | 24.3.9.12.2 |  | V | Eugene Baik | 11-15/1491r1 |  | Gamma values are not explicitly defined to generate data field of 2 MHz duplicated transmission. Equation (24-6)-(24-20) defines it for only non-duplicate mode. | Define Gamma values | REVISED (EDITOR: 2016-01-11 18:09:18Z) Instruction to Editor: please apply the proposed changes described on Page 4-5 of doc. IEEE-802.11-15-1491r0 | EDITOR | [6 empty] | 2016-01-11 18:09 | EDITOR
8216 | Kakani, Naveen | 1000 | 5 | 24.3.8.2.1.5 | 440 | 52 | T | No | 440 | 52 | 24.3.8.2.1.5 |  | A | Eugene Baik | 11-15/1491r1 |  | Maximum degree of the polynomial should be 3. The order of cofficients in the equation should be reversed. As per the diagram, it is not correct. | Ln 52: Change crc(D) = C_0 D^4+C_1 D^2+C_2 D^1+C_3 D^0 To C_3 D^3+C_2 D^2+C_1 D^1+C_0 D^0 | ACCEPTED (EDITOR: 2016-01-11 18:08:50Z) | EDITOR | [6 empty] | 2016-01-11 18:09 | EDITOR
8217 | Kakani, Naveen | 1000 | 5 | 24.3.4.4.3 | 416 | 30 | T | No | 416 | 30 | 24.3.4.4.3 |  | V | Eugene Baik | 11-15/1491r1 |  | BCC interleaver should be encoded as per legacy interleaver (section 18.3.5.7) or VHT interleaver (section 22.3.10.8)? Section 24.3.4.4.3 and section 24.3.8.3.4 (points to clause 24.3.9 which defines BCC interleaver in section 24.3.9.8) should specify identical interleaver encoding. | Change "c)BCC interleaver: Interleave as described in 18.3.5.7 (Data interleaving)." To "c)BCC interleaver: Interleave as described in 24.3.9.8 (BCC interleaver). | REVISED (EDITOR: 2016-01-11 18:08:11Z) Instruction to Editor: please apply the proposed changes highlighted on Page 6-7 of doc. IEEE-802.11-15-1491r1 | EDITOR | [6 empty] | 2016-01-11 18:08 | EDITOR
8218 | Kakani, Naveen | 1000 | 5 | 24.3.9.8 | 464 | 44 | T | No | 464 | 44 | 24.3.9.8 |  | V | Eugene Baik | 11-15/1491r1 |  | BCC interleaver should be encoded as per legacy interleaver (section 18.3.5.7) or VHT interleaver (section 22.3.10.8)? Section 24.3.4.4.3 and section 24.3.8.3.4 (points to clause 24.3.9 which defines BCC interleaver in section 24.3.9.8) should specify identical interleaver encoding. | Change "c)BCC interleaver: Interleave as described in 18.3.5.7 (Data interleaving)." To "c)BCC interleaver: Interleave as described in 24.3.9.8 (BCC interleaver). | REVISED (EDITOR: 2016-01-11 18:09:01Z) Instruction to Editor: please apply the proposed changes highlighted on Page 6-7 of doc. IEEE-802.11-15-1491r1 | EDITOR | [6 empty] | 2016-01-11 18:09 | EDITOR
8219 | Rolfe, Benjamin | 1000 | 5 | 1 | 1 | 1 | G | Yes | 1 | 1 | 1 |  | J | Yongho Seok | 11-15/1532r1 |  | the scope of the draft DOES exceed the work authorized by the PAR. Specifically: "and enhancements to the IEEE 802.11 Medium Access Control (MAC) to support this PHY": this amendment draft contains MAC additions and changes which are not required to support this PHY. | Remove MAC additions and changes not specifically required to support the new PHY. | REJECTED (EDITOR: 2016-01-11 18:50:14Z) The Ballot Resolution Committee (BRC) disagrees on the interpretation of the PAR. The BRC believes that all MAC features contained in IEEE 802.11ah amendment draft are in scope as it is an enhancement to the IEEE 802.11 Medium Access Control (MAC) to support a transmission range up to 1 Km and a various data rates (>100 kbit/s). | EDITOR | [6 empty] | 2016-01-11 18:50 | EDITOR
8221 | Rolfe, Benjamin | 1000 | 5 | 3.2 | 3 | 19 | T | Yes | 3 | 19 | 3.2 |  | J | Yongho Seok | 11-15/1534r0 |  | "(TXVECTOR parameter CH_BANDWIDTH equal to CBW1)." is not part of the definition of the term, rather is a property of a S1G PPDU, making it either extra information or a requirement, neither of which is allowed in a definition. | remove text following "(S1G) PPDU" | REJECTED (EDITOR: 2016-01-11 19:00:21Z) The BRC believes that “TXVECTOR parameter X equal to Y” phrase in a definion is an informative language. The same phrase has been used in Clause 3 of IEEE 802.11 base specification. | EDITOR | [6 empty] | 2016-01-11 19:00 | EDITOR
8223 | Rolfe, Benjamin | 1000 | 5 | 3.2 | 3 | 24 | T | Yes | 3 | 24 | 3.2 |  | J | Yongho Seok | 11-15/1534r0 |  | "(TXVECTOR parameter CH_BANDWIDTH equal to CBW1)." is not part of the definition of the term, rather is a property of a S1G PPDU, making it either extra information or a requirement, neither of which is allowed in a definition. | remove text following "(S1G) PPDU" | REJECTED (EDITOR: 2016-01-11 19:00:15Z) The BRC believes that “TXVECTOR parameter X equal to Y” phrase in a definion is an informative language. The same phrase has been used in Clause 3 of IEEE 802.11 base specification. | EDITOR | [6 empty] | 2016-01-11 19:00 | EDITOR
8225 | Rolfe, Benjamin | 1000 | 5 | 3.2 | 3 | 29 | T | Yes | 3 | 29 | 3.2 |  | J | Yongho Seok | 11-15/1534r0 |  | The text "(TXVECTOR parameter CH_BANDWIDTH equal to CBW1)" and "(TXVECTOR parameter CH_BANDWIDTH equal to CBW2)" describes normative characteristics of the thing being referred to by the defined term, and should not be part of the definition (but should be defined in a normative clause). | Remove text indicated in comment. | REJECTED (EDITOR: 2016-01-11 19:00:10Z) The BRC believes that “TXVECTOR parameter X equal to Y” phrase in a definion is an informative language. The same phrase has been used in Clause 3 of IEEE 802.11 base specification. | EDITOR | [6 empty] | 2016-01-11 19:00 | EDITOR
8226 | Rolfe, Benjamin | 1000 | 5 | 3.2 | 3 | 37 | T | Yes | 3 | 37 | 3.2 |  | J | Yongho Seok | 11-15/1534r0 |  | "(TXVECTOR parameter CH_BANDWIDTH equal to CBW2)." is a requirement contained in clause 24 (somewhere?) and should not be part of the definition. | Remove "(TXVECTOR parameter CH_BANDWIDTH equal to CBW2)." | REJECTED (EDITOR: 2016-01-11 19:00:05Z) The BRC believes that “TXVECTOR parameter X equal to Y” phrase in a definion is an informative language. The same phrase has been used in Clause 3 of IEEE 802.11 base specification. | EDITOR | [6 empty] | 2016-01-11 19:00 | EDITOR
8227 | Rolfe, Benjamin | 1000 | 5 | 3.2 | 3 | 43 | T | Yes | 3 | 43 | 3.2 |  | J | Yongho Seok | 11-15/1534r0 |  | (TXVECTOR parameter CH_BANDWIDTH equal to CBW1), "(TXVECTOR parameter CH_BANDWIDTH equal to CBW2)" and "(TXVECTOR parameter CH_BANDWIDTH equal to CBW4)" are requirements that are stated in Clause 24. Definitions in clause 3 shall NOT contain requirements or other information. | Remove text indicated in comment. | REJECTED (EDITOR: 2016-01-11 18:59:59Z) The BRC believes that “TXVECTOR parameter X equal to Y” phrase in a definion is an informative language. The same phrase has been used in Clause 3 of IEEE 802.11 base specification. | EDITOR | [6 empty] | 2016-01-11 19:00 | EDITOR
8228 | Rolfe, Benjamin | 1000 | 5 | 3.2 | 3 | 53 | T | Yes | 3 | 53 | 3.2 |  | J | Yongho Seok | 11-15/1534r0 |  | "(TXVECTOR parameter CH_BANDWIDTH equal to CBW4)", "(TXVECTOR parameter CH_BANDWIDTH equal to CBW4)" and "(TXVECTOR parameter CH_BANDWIDTH equal to CBW4)" are requirements of the PPDU referred to by the term, and definitions in clause 3 shall NOT contain requirements according to the IEEE-SA style manual. | Remove text indicated in comment. | REJECTED (EDITOR: 2016-01-11 18:59:52Z) The BRC believes that “TXVECTOR parameter X equal to Y” phrase in a definion is an informative language. The same phrase has been used in Clause 3 of IEEE 802.11 base specification. | EDITOR | [6 empty] | 2016-01-11 19:00 | EDITOR
8229 | Rolfe, Benjamin | 1000 | 5 | 3.2 | 3 | 60 | T | Yes | 3 | 60 | 3.2 |  | J | Yongho Seok | 11-15/1534r0 |  | (TXVECTOR parameter CH_BANDWIDTH equal to CBW1), "(TXVECTOR parameter CH_BANDWIDTH equal to CBW2)", "(TXVECTOR parameter CH_BANDWIDTH equal to CBW4)" and "(TXVECTOR parameter CH_BANDWIDTH equal to CBW8)" are, again, not appropriate in the definition as they state normative characteristics of the PPDU(s) referenced by the term. Requirements do not belong in clause 3. | Remove text indicated in comment. | REJECTED (EDITOR: 2016-01-11 18:59:46Z) The BRC believes that “TXVECTOR parameter X equal to Y” phrase in a definion is an informative language. The same phrase has been used in Clause 3 of IEEE 802.11 base specification. | EDITOR | [6 empty] | 2016-01-11 19:00 | EDITOR
8230 | Rolfe, Benjamin | 1000 | 5 | 3.2 | 4 | 7 | T | Yes | 4 | 7 | 3.2 |  | J | Yongho Seok | 11-15/1534r0 |  | There are normative requirements in the definition: "(TXVECTOR parameter CH_BANDWIDTH equal to CBW8)", "(TXVECTOR parameter CH_BANDWIDTH equal to CBW8)" "(TXVECTOR parameter CH_BANDWIDTH equal to CBW8)" | Remove requirements from definition of the term. | REJECTED (EDITOR: 2016-01-11 19:00:38Z) The BRC believes that “TXVECTOR parameter X equal to Y” phrase in a definion is an informative language. The same phrase has been used in Clause 3 of IEEE 802.11 base specification. | EDITOR | [6 empty] | 2016-01-11 19:01 | EDITOR
8231 | Rolfe, Benjamin | 1000 | 5 | 3.2 | 4 | 16 | T | Yes | 4 | 16 | 3.2 |  | J | Yongho Seok | 11-15/1534r0 |  | "(TXVECTOR parameter CH_BANDWIDTH equal to CBW1)", "(TXVECTOR parameter CH_BANDWIDTH equal to CBW2)", "(TXVECTOR parameter CH_BANDWIDTH equal to CBW4)", "(TXVECTOR parameter CH_BANDWIDTH equal to CBW8)" and "(TXVECTOR parameter CH_BANDWIDTH equal to CBW16)" are requirements and do not belong in the definitions. Such specific requirements of PPDU field values should be in the normative clause defining PPDUs for this PHY. | Remove all the PPDU definitions from this clause and add a sub-clause in clause 24 that includes the specific field settings that define specific PPDUs. | REJECTED (EDITOR: 2016-01-11 19:00:33Z) The BRC believes that “TXVECTOR parameter X equal to Y” phrase in a definion is an informative language. The same phrase has been used in Clause 3 of IEEE 802.11 base specification. | EDITOR | [6 empty] | 2016-01-11 19:01 | EDITOR
8232 | Rolfe, Benjamin | 1000 | 5 | 3.2 | 4 | 31 | T | No | 4 | 31 | 3.2 |  | J | Yongho Seok | 11-15/1534r0 |  | "(TXVECTOR parameter CH_BANDWIDTH equal to CBW16)", "(TXVECTOR parameter CH_BANDWIDTH equal to CBW16)" and "(TXVECTOR parameter CH_BANDWIDTH equal to CBW16)" are not appropriate in clause 3. | Remove requirements from definition of the term. | REJECTED (EDITOR: 2016-01-11 19:00:27Z) The BRC believes that “TXVECTOR parameter X equal to Y” phrase in a definion is an informative language. The same phrase has been used in Clause 3 of IEEE 802.11 base specification. | EDITOR | [6 empty] | 2016-01-11 19:01 | EDITOR
8236 | Rolfe, Benjamin | 1000 | 5 | 4.3.13a.2 | 10 | 34 | T | Yes | 10 | 34 | 4.3.13a.2 |  | J | Yongho Seok | 11-15/1532r1 |  | S1G Relay: the scope of the draft does exceeds the work authorized by the PAR. This is adds MAC complexity not required to support this PHY, which exceeds the scope of the project authorization. | Delete definition. | REJECTED (EDITOR: 2016-01-11 18:50:31Z) The Ballot Resolution Committee (BRC) disagrees on the interpretation of the PAR. The BRC believes that the feature is in scope as it is an enhancement to the IEEE 802.11 Medium Access Control (MAC) to support a transmission range up to 1 Km and a various data rates (>100 kbit/s). Especially, S1G Relay is necessary in order to support a transmission range up to 1 Km. | EDITOR | [6 empty] | 2016-01-11 18:51 | EDITOR
8238 | Rolfe, Benjamin | 1000 | 5 | 5.1.5.6 | 11 | 20 | T | Yes | 11 | 20 | 5.1.5.6 |  | J | Yongho Seok | 11-15/1532r1 |  | The addition of this new MAC capability is outside the scope of the PAR s it is not necessary to support this PHY. | Remove MAC additions that are out of scope of the project authorization. | REJECTED (EDITOR: 2016-01-11 18:50:50Z) The Ballot Resolution Committee (BRC) disagrees on the interpretation of the PAR. The BRC believes that the feature is in scope as it is an enhancement to the IEEE 802.11 Medium Access Control (MAC) to support a transmission range up to 1 Km and a various data rates (>100 kbit/s). Especially, S1G Relay is necessary in order to support a transmission range up to 1 Km. | EDITOR | [6 empty] | 2016-01-11 18:51 | EDITOR
8239 | Rolfe, Benjamin | 1000 | 5 | 6.3.3.2 | 13 | 54 | T | Yes | 13 | 54 | 6.3.3.2 |  | J | Yongho Seok | 11-15/1474r1 |  | MAC changes out of scope of the project authorization: The "S1GRelay" appears to be additional MAC additions not necessary to support this PHY. | Remove all parameters and semantics associated with S1GRelay. | REJECTED (EDITOR: 2016-01-11 17:39:52Z) The Ballot Resolution Committee (BRC) disagrees on the interpretation of the PAR. The BRC believes that the feature is in scope as it is an enhancement to the IEEE 802.11 Medium Access Control (MAC) to support a transmission range up to 1 Km and a various data rates (>100 kbit/s). | EDITOR | [6 empty] | 2016-01-11 18:47 | EDITOR
8241 | Rolfe, Benjamin | 1000 | 5 | 8.2.3 | 75 | 27 | T | Yes | 75 | 27 | 8.2.3 |  | J | Yongho Seok | 11-15/1532r1 |  | Why is introducing a new protocol version necessary to support the PHY? The PAR scope specifies "and enhancements to the IEEE 802.11 Medium Access Control (MAC) to support this PHY"; this draft goes way beyond that scope. | Remove all the MAC changes that are out of scope of the project authorization. | REJECTED (EDITOR: 2016-01-11 18:51:08Z) The Ballot Resolution Committee (BRC) disagrees on the interpretation of the PAR. The BRC believes that the feature is in scope as it is an enhancement to the IEEE 802.11 Medium Access Control (MAC) to support a transmission range up to 1 Km and a various data rates (>100 kbit/s). PV1 MAC frame having a reduced MAC header is an enhancement to the IEEE 802.11 Medium Access Control (MAC) to support a various data rates (>100 kbit/s) and such protocol optimization is a critical feature for operating in very low data rate mode (e.g., 150 Kbps data rate). | EDITOR | [6 empty] | 2016-01-11 18:51 | EDITOR
8243 | Rolfe, Benjamin | 1000 | 5 | 8.4.2.6 | 116 | 26 | T | Yes | 116 | 26 | 8.4.2.6 |  | J | Yongho Seok | 11-15/1532r1 |  | Why is it necessary to complicate the TIM element to support this PHY? The revised structure of the traffic induction field does not seem to save overhead, or support PHY limitations. | Remove TIM element modifications not necessary to support this PHY. | REJECTED (EDITOR: 2016-01-11 18:52:47Z) The Ballot Resolution Committee (BRC) disagrees on the interpretation of the PAR. The BRC believes that the feature is in scope as it is an enhancement to the IEEE 802.11 Medium Access Control (MAC) to support a transmission range up to 1 Km and a various data rates (>100 kbit/s). Since a transmission range of S1G BSS is increased up to 1 Km, the number of associated STAs also increases. When the number of associated STAs is large, a size of legacy TIM is proportionally increases. Hierarchical TIM structure designed in 802.11ah saves this TIM overhead. Such MAC overhead reduction is essential for operating in very low data rate mode (e.g., 150 Kbps data rate). | EDITOR | [6 empty] | 2016-01-11 18:53 | EDITOR
8246 | Rolfe, Benjamin | 1000 | 5 | 9.52 | 336 | 25 | T | Yes | 336 | 25 | 9.52 |  | J | Yongho Seok | 11-15/1532r1 |  | Multicast AID appears to be a new MAC feature, not defined in the base standard. It is not clear that a new multicast delivery mechanism is necessary to support the sub-1GHz PHY. The scope of the authorized project does not include features added to the MAC which are not necessary to support the new PHY. | Remove MAC additions and changes not specifically required to support the new PHY. | REJECTED (EDITOR: 2016-01-11 18:56:11Z) The Ballot Resolution Committee (BRC) disagrees on the interpretation of the PAR. The BRC believes that the feature is in scope as it is an enhancement to the IEEE 802.11 Medium Access Control (MAC) to support a transmission range up to 1 Km and a various data rates (>100 kbit/s). Since a transmission range of S1G BSS is increased up to 1 Km, the number of associated STAs also increases. But, the problem is that a legacy multicast delivery mechanism does not work well when the number of associated STAs is large. So, Multicast AID designed in 802.11ah provides more efficient multicast deliver, especially in a S1G BSS supporting a transmission range of 1 Km. | EDITOR | [6 empty] | 2016-01-11 18:56 | EDITOR
8247 | Rolfe, Benjamin | 1000 | 5 | 10.2.2.1 | 350 | 56 | T | Yes | 350 | 56 | 10.2.2.1 |  | V | Yongho Seok | 11-15/1532r1 |  | The first sentence contradicts the base standard when PHYs other than S1G are in use. The rest introduces a rather complicted representation of the traffic indication bit mape, which is not required to support the S1G PHY. | Delete the first sentence. Then delete the rest of the inserted text and all reference to the paged and sliced traffic indication field | REVISED (EDITOR: 2016-01-11 18:57:21Z) Since the first sentence is conflicted with the base standard, TGah editor makes change as following: Insert “If the AP is an S1G AP,” at the beginning of the sentence (45 Line 350 Page) But, regarding the page slicing mechanism, the Ballot Resolution Committee (BRC) disagrees on the interpretation of the PAR. The BRC believes that the feature is in scope as it is an enhancement to the IEEE 802.11 Medium Access Control (MAC) to support a transmission range up to 1 Km and a various data rates (>100 kbit/s). Since a transmission range of S1G BSS is increased up to 1 Km, the number of associated STAs also increases. When the number of associated STAs is large, a size of legacy TIM is proportionally increases. Page slicing mechanism designed in 802.11ah saves this TIM overhead. Such MAC overhead reduction is essential for operating in very low data rate mode (e.g., 150 Kbps data rate). | EDITOR | [6 empty] | 2016-01-11 18:57 | EDITOR
8251 | Rolfe, Benjamin | 1000 | 5 | 8.8.2 | 205 | 42 | T | Yes | 205 | 42 | 8.8.2 |  | J | Yongho Seok | 11-15/1532r1 |  | The addition of a new MAC frame format is out of scope of the approved project scope. This amendment has created a frame format incompatible with the existing, base standard, thus requiring a new frame version value, but the purpose of this completely new format in the context of "necessary to support this PHY" is not at all clear. The elimination of the 2 octets of MAC Header saved by removing the Duration/ID field is nullified by the requirement to always send a second address? This seems a dangerously careless use of frame version values, of which there can never be more than 4. 802.11 has existed for 25 years supporting data rates as low as this PHY with the same MAC frame format, a practice which has many benefits, e.g. adopting a new PHY is far more practical if the MAC does not need to change. No characteristic of this PHY require a new MAC frame format. This change is not necessary to support this PHY and so out of scope of the PAR. | Remove "PV1" frame format throughout the draft. Use the existing MAC frame formt as required by the PAR. | REJECTED (EDITOR: 2016-01-11 18:53:07Z) The Ballot Resolution Committee (BRC) disagrees on the interpretation of the PAR. The BRC believes that the feature is in scope as it is an enhancement to the IEEE 802.11 Medium Access Control (MAC) to support a transmission range up to 1 Km and a various data rates (>100 kbit/s). PV1 MAC frame having a reduced MAC header is an enhancement to the IEEE 802.11 Medium Access Control (MAC) to support a various data rates (>100 kbit/s) and such protocol optimization is a critical feature for operating in very low data rate mode (e.g., 150 Kbps data rate). | EDITOR | [6 empty] | 2016-01-11 18:53 | EDITOR
8252 | Rolfe, Benjamin | 1000 | 5 | 8.2.3 | 75 | 28 | T | Yes | 75 | 28 | 8.2.3 |  | J | Yongho Seok | 11-15/1532r1 |  | The addition of a new MAC frame format is exceeds the approved project scope. | Remove "PV1" frame format throughout the draft. Use the existing MAC frame formt as required by the PAR. | REJECTED (EDITOR: 2016-01-11 18:51:25Z) The Ballot Resolution Committee (BRC) disagrees on the interpretation of the PAR. The BRC believes that the feature is in scope as it is an enhancement to the IEEE 802.11 Medium Access Control (MAC) to support a transmission range up to 1 Km and a various data rates (>100 kbit/s). PV1 MAC frame having a reduced MAC header is an enhancement to the IEEE 802.11 Medium Access Control (MAC) to support a various data rates (>100 kbit/s) and such protocol optimization is a critical feature for operating in very low data rate mode (e.g., 150 Kbps data rate). | EDITOR | [6 empty] | 2016-01-11 18:52 | EDITOR
8254 | Rolfe, Benjamin | 1000 | 5 | 0 | 0 | 0 | T | Yes | 0 | 0 | 0 |  | J | Yongho Seok | 11-15/1532r1 |  | The approved PAR includes in the scope "provides mechanisms that enable coexistence with other systems in the bands including IEEE 802.15.4 and IEEE P802.15.4g". I find no such mechanisms in this draft. | Withdrw the draft from sponsor ballot and resubmit when it is technically complete (contains technical content to meet the scope fo the PAR) | REJECTED (EDITOR: 2016-01-11 18:49:58Z) The Ballot Resolution Committee (BRC) believes that a coexistence mechanism is already included in the current TGah draft. As in 11n/ac operated in 2.4GHz, the main mechanism for coexistence with non-802.11 devices (e.g., IEEE 802.15.4 and IEEE P802.15.4g) is clear channel assessment (CCA). Please refer the following TGah Coexistence Assurance Document: https://mentor.ieee.org/802.11/dcn/13/11-13-1088-04-00ah-coexistence-assurance.doc | EDITOR | [6 empty] | 2016-01-11 18:50 | EDITOR
8257 | Rolfe, Benjamin | 1000 | 5 | 8.2.4.1.1 | 76 | 20 | T | Yes | 76 | 20 | 8.2.4.1.1 |  | J | Yongho Seok | 11-15/1532r1 |  | It appeastr that the inserted text is specifying different formats for existing 802.11 MAC frames when the S1G PHY is being used. This is not required to support this PHY. | Remove MAC changes that are out of scope of the PAR (from line 20 through pg 7 line 34) | REJECTED (EDITOR: 2016-01-11 18:51:44Z) The Ballot Resolution Committee (BRC) disagrees on the interpretation of the PAR. The BRC believes that the feature is in scope as it is an enhancement to the IEEE 802.11 Medium Access Control (MAC) to support a transmission range up to 1 Km and a various data rates (>100 kbit/s). S1G Control frame that is used for reducing the MAC header overhead is an enhancement to the IEEE 802.11 Medium Access Control (MAC) to support a various data rates (>100 kbit/s) and such protocol optimization is a critical feature for operating in very low data rate mode (e.g., 150 Kbps data rate). | EDITOR | [6 empty] | 2016-01-11 18:52 | EDITOR
8258 | Rolfe, Benjamin | 1000 | 5 | 8.2.4.1.2 | 77 | 42 | T | Yes | 77 | 42 | 8.2.4.1.2 |  | J | Yongho Seok | 11-15/1532r1 |  | A new MAC protocol version is not required to support this PHY. These changes are out of scope of the PAR. | Remove MAC changes that are out of scope of the PAR. | REJECTED (EDITOR: 2016-01-11 18:52:04Z) The Ballot Resolution Committee (BRC) disagrees on the interpretation of the PAR. The BRC believes that the feature is in scope as it is an enhancement to the IEEE 802.11 Medium Access Control (MAC) to support a transmission range up to 1 Km and a various data rates (>100 kbit/s). PV1 MAC frame having a reduced MAC header is an enhancement to the IEEE 802.11 Medium Access Control (MAC) to support a various data rates (>100 kbit/s) and such protocol optimization is a critical feature for operating in very low data rate mode (e.g., 150 Kbps data rate). | EDITOR | [6 empty] | 2016-01-11 18:52 | EDITOR
8259 | Rolfe, Benjamin | 1000 | 5 | 8.2.4.1.2 | 78 | 48 | T | Yes | 78 | 48 | 8.2.4.1.2 |  | J | Yongho Seok | 11-15/1532r1 |  | S1G Relay is out of scope of the approved PAR. | Remove S1G Relay from the draft | REJECTED (EDITOR: 2016-01-11 18:52:17Z) The Ballot Resolution Committee (BRC) disagrees on the interpretation of the PAR. The BRC believes that the feature is in scope as it is an enhancement to the IEEE 802.11 Medium Access Control (MAC) to support a transmission range up to 1 Km and a various data rates (>100 kbit/s). Especially, S1G Relay is necessary in order to support a transmission range up to 1 Km. | EDITOR | [6 empty] | 2016-01-11 18:52 | EDITOR
8260 | Rolfe, Benjamin | 1000 | 5 | 9.51 | 327 | 28 | T | Yes | 327 | 28 | 9.51 |  | J | Yongho Seok | 11-15/1532r1 |  | MAC changes out of scope of the project authorization: The "S1GRelay" is not necessary to support this PHY. | Remove S1G Relay from the draft | REJECTED (EDITOR: 2016-01-11 18:55:32Z) The Ballot Resolution Committee (BRC) disagrees on the interpretation of the PAR. The BRC believes that the feature is in scope as it is an enhancement to the IEEE 802.11 Medium Access Control (MAC) to support a transmission range up to 1 Km and a various data rates (>100 kbit/s). Especially, S1G Relay is necessary in order to support a transmission range up to 1 Km. | EDITOR | [6 empty] | 2016-01-11 18:56 | EDITOR
8261 | Rolfe, Benjamin | 1000 | 5 | 8.2.4.1.10 | 80 | 11 | T | Yes | 80 | 11 | 8.2.4.1.10 |  | J | Yongho Seok | 11-15/1532r1 |  | MAC changes out of scope of the approved PAR. | Remove line 10-12 and clause 9.51. | REJECTED (EDITOR: 2016-01-11 18:52:29Z) The Ballot Resolution Committee (BRC) disagrees on the interpretation of the PAR. The BRC believes that the feature is in scope as it is an enhancement to the IEEE 802.11 Medium Access Control (MAC) to support a transmission range up to 1 Km and a various data rates (>100 kbit/s). Especially, S1G Relay is necessary in order to support a transmission range up to 1 Km. | EDITOR | [6 empty] | 2016-01-11 18:53 | EDITOR
8264 | Rolfe, Benjamin | 1000 | 5 | 8.8 | 205 | 30 | T | Yes | 205 | 30 | 8.8 |  | J | Yongho Seok | 11-15/1532r1 |  | This clause exceeds the scope of the approved PAR. A new frame version is not required to support this PHY. | Remove MAC content that re out of scope of the PAR (which limits MAC changes to those required to support this PHY) | REJECTED (EDITOR: 2016-01-11 18:53:28Z) The Ballot Resolution Committee (BRC) disagrees on the interpretation of the PAR. The BRC believes that the feature is in scope as it is an enhancement to the IEEE 802.11 Medium Access Control (MAC) to support a transmission range up to 1 Km and a various data rates (>100 kbit/s). PV1 MAC frame having a reduced MAC header is an enhancement to the IEEE 802.11 Medium Access Control (MAC) to support a various data rates (>100 kbit/s) and such protocol optimization is a critical feature for operating in very low data rate mode (e.g., 150 Kbps data rate). | EDITOR | [6 empty] | 2016-01-11 18:54 | EDITOR
8265 | Rolfe, Benjamin | 1000 | 5 | 9.3 | 236 | 55 | T | Yes | 236 | 55 | 9.3 |  | J | Yongho Seok | 11-15/1532r1 |  | Why is a second virtual CS necessary to support the PHY defined by this amendmnt? There are no (obvious?) PHY characteristics, dependencies unique to the S1G PHY that require a second virtual CS. | Remove MAC additions that exceed the scope of the approved PAR. | REJECTED (EDITOR: 2016-01-11 18:53:44Z) The Ballot Resolution Committee (BRC) disagrees on the interpretation of the PAR. The BRC believes that the feature is in scope as it is an enhancement to the IEEE 802.11 Medium Access Control (MAC) to support a transmission range up to 1 Km and a various data rates (>100 kbit/s). Since a transmission range of S1G BSS is increased up to 1 Km, the number of hidden nodes also increases. Increased collisions between the hidden nodes make a severe performance issue. The second virtual CS mechanism used in IEEE 802.11ah allows STAs to set the virtual CS through the PHY header, and consequently it can alleviate the collision between hidden nodes. The second virtual CS mechanism is an absolutely necessary feature in a BSS supporting a transmission range up to 1 Km. | EDITOR | [6 empty] | 2016-01-11 18:54 | EDITOR
8266 | Rolfe, Benjamin | 1000 | 5 | 9.44 | 295 | 18 | T | Yes | 295 | 18 | 9.44 |  | J | Yongho Seok | 11-15/1532r1 |  | Addition of new MAC features that exceed the scope of the approved PAR: this feature is not required to support the PHY defined by this amendment. | Remove MAC additions that exceed the scope of the approved PAR. | REJECTED (EDITOR: 2016-01-11 18:54:04Z) The Ballot Resolution Committee (BRC) disagrees on the interpretation of the PAR. The BRC believes that the feature is in scope as it is an enhancement to the IEEE 802.11 Medium Access Control (MAC) to support a transmission range up to 1 Km and a various data rates (>100 kbit/s). Since a transmission range of S1G BSS is increased up to 1 Km, the number of hidden nodes also increases. Increased collisions between the hidden nodes make a severe performance issue. Target wake times (TWTs) allow STAs to manage activity in the BSS by scheduling STAs to operate at different times in order to minimize contention. So, the TWT is necessary in order to support a transmission range up to 1 Km. | EDITOR | [6 empty] | 2016-01-11 18:54 | EDITOR
8267 | Rolfe, Benjamin | 1000 | 5 | 9.45 | 303 | 41 | T | Yes | 303 | 41 | 9.45 |  | J | Yongho Seok | 11-15/1532r1 |  | Addition of new MAC features that exceed the scope of the approved PAR: this feature is not required to support the PHY defined by this amendment. | Remove MAC additions that exceed the scope of the approved PAR. | REJECTED (EDITOR: 2016-01-11 18:54:18Z) The Ballot Resolution Committee (BRC) disagrees on the interpretation of the PAR. The BRC believes that the feature is in scope as it is an enhancement to the IEEE 802.11 Medium Access Control (MAC) to support a transmission range up to 1 Km and a various data rates (>100 kbit/s). Since a transmission range of S1G BSS is increased up to 1 Km, the number of hidden nodes also increases. Increased collisions between the hidden nodes make a severe performance issue. Non-TIM STA operation is to minimize contention between hidden node STAs. So, the non-TIM STA operation is necessary in order to support a transmission range up to 1 Km. | EDITOR | [6 empty] | 2016-01-11 18:54 | EDITOR
8268 | Rolfe, Benjamin | 1000 | 5 | 9.46 | 306 | 52 | T | Yes | 306 | 52 | 9.46 |  | J | Yongho Seok | 11-15/1532r1 |  | Addition of new MAC features that exceed the scope of the approved PAR: this feature is not required to support the PHY defined by this amendment. | Remove MAC additions that exceed the scope of the approved PAR. | REJECTED (EDITOR: 2016-01-11 18:54:33Z) The Ballot Resolution Committee (BRC) disagrees on the interpretation of the PAR. The BRC believes that the feature is in scope as it is an enhancement to the IEEE 802.11 Medium Access Control (MAC) to support a transmission range up to 1 Km and a various data rates (>100 kbit/s). Since a transmission range of S1G BSS is increased up to 1 Km, the number of hidden nodes also increases. Increased collisions between the hidden nodes make a severe performance issue. The Synchronization (Sync) frame operation used in IEEE 802.11ah allows STAs to more quickly synchronize its CS value with AP, and consequently it can alleviate the collision between hidden nodes. The Synch frame operation is an useful feature in a BSS supporting a transmission range up to 1 Km. | EDITOR | [6 empty] | 2016-01-11 18:55 | EDITOR
8269 | Rolfe, Benjamin | 1000 | 5 | 9.47 | 308 | 37 | T | Yes | 308 | 37 | 9.47 |  | J | Yongho Seok | 11-15/1532r1 |  | Addition of new MAC features that exceed the scope of the approved PAR: this feature is not required to support the PHY defined by this amendment. | Remove MAC additions that exceed the scope of the approved PAR. | REJECTED (EDITOR: 2016-01-11 18:54:49Z) The Ballot Resolution Committee (BRC) disagrees on the interpretation of the PAR. The BRC believes that the feature is in scope as it is an enhancement to the IEEE 802.11 Medium Access Control (MAC) to support a transmission range up to 1 Km and a various data rates (>100 kbit/s). Since a transmission range of S1G BSS is increased up to 1 Km, the number of hidden nodes also increases. Increased collisions between the hidden nodes make a severe performance issue. The Bidirectional TXOP is addressing a hidden node problem by allowing an exchange of an UL and DL frames within a single TXOP. So, the Bidirectional TXOP is a necessary feature in a BSS supporting a transmission range up to 1 Km. | EDITOR | [6 empty] | 2016-01-11 18:55 | EDITOR
8270 | Rolfe, Benjamin | 1000 | 5 | 9.48 | 310 | 48 | T | Yes | 310 | 48 | 9.48 |  | J | Yongho Seok | 11-15/1532r1 |  | Addition of new MAC features that exceed the scope of the approved PAR: this feature is not required to support the PHY defined by this amendment. | Remove MAC additions that exceed the scope of the approved PAR. | REJECTED (EDITOR: 2016-01-11 18:55:03Z) The Ballot Resolution Committee (BRC) disagrees on the interpretation of the PAR. The BRC believes that the feature is in scope as it is an enhancement to the IEEE 802.11 Medium Access Control (MAC) to support a transmission range up to 1 Km and a various data rates (>100 kbit/s). Since a transmission range of S1G BSS is increased up to 1 Km, the number of associated STAs also increases. When the number of associated STAs is large, a size of legacy TIM is proportionally increases. Page slicing mechanism designed in 802.11ah saves this TIM overhead. Such MAC overhead reduction is essential for operating in very low data rate mode (e.g., 150 Kbps data rate). | EDITOR | [6 empty] | 2016-01-11 18:55 | EDITOR
8271 | Rolfe, Benjamin | 1000 | 5 | 9.49 | 313 | 22 | T | Yes | 313 | 22 | 9.49 |  | J | Yongho Seok | 11-15/1532r1 |  | Addition of new MAC features that exceed the scope of the approved PAR: this feature is not required to support the PHY defined by this amendment. | Remove MAC additions that exceed the scope of the approved PAR. | REJECTED (EDITOR: 2016-01-11 18:55:16Z) The Ballot Resolution Committee (BRC) disagrees on the interpretation of the PAR. The BRC believes that the feature is in scope as it is an enhancement to the IEEE 802.11 Medium Access Control (MAC) to support a transmission range up to 1 Km and a various data rates (>100 kbit/s). Especially, through the Subchannel Selective Transmission mechanism, 802.11ah STA can obtain frequency selective scheduling gain and is possible to support a transmission range up to 1 Km. | EDITOR | [6 empty] | 2016-01-11 18:55 | EDITOR
8272 | Rolfe, Benjamin | 1000 | 5 | 9.51 | 327 | 28 | T | Yes | 327 | 28 | 9.51 |  | J | Yongho Seok | 11-15/1532r1 |  | Addition of new MAC features that exceed the scope of the approved PAR: this feature is not required to support the PHY defined by this amendment. | Remove MAC additions that exceed the scope of the approved PAR. | REJECTED (EDITOR: 2016-01-11 18:55:52Z) The Ballot Resolution Committee (BRC) disagrees on the interpretation of the PAR. The BRC believes that the feature is in scope as it is an enhancement to the IEEE 802.11 Medium Access Control (MAC) to support a transmission range up to 1 Km and a various data rates (>100 kbit/s). Especially, S1G Relay is necessary in order to support a transmission range up to 1 Km. | EDITOR | [6 empty] | 2016-01-11 18:56 | EDITOR
8273 | Rolfe, Benjamin | 1000 | 5 | 9.52 | 336 | 25 | T | Yes | 336 | 25 | 9.52 |  | J | Yongho Seok | 11-15/1532r1 |  | Addition of new MAC features that exceed the scope of the approved PAR: this feature is not required to support the PHY defined by this amendment. | Remove MAC additions that exceed the scope of the approved PAR. | REJECTED (EDITOR: 2016-01-11 18:56:32Z) The Ballot Resolution Committee (BRC) disagrees on the interpretation of the PAR. The BRC believes that the feature is in scope as it is an enhancement to the IEEE 802.11 Medium Access Control (MAC) to support a transmission range up to 1 Km and a various data rates (>100 kbit/s). Since a transmission range of S1G BSS is increased up to 1 Km, the number of associated STAs also increases. But, the problem is that a legacy multicast delivery mechanism does not work well when the number of associated STAs is large. So, Multicast AID designed in 802.11ah provides more efficient multicast deliver, especially in a S1G BSS supporting a transmission range of 1 Km. | EDITOR | [6 empty] | 2016-01-11 18:57 | EDITOR
8274 | Rolfe, Benjamin | 1000 | 5 | 9.55 | 338 | 33 | T | Yes | 338 | 33 | 9.55 |  | J | Yongho Seok | 11-15/1532r1 |  | Addition of new MAC features that exceed the scope of the approved PAR: this feature is not required to support the PHY defined by this amendment. | Remove MAC additions that exceed the scope of the approved PAR including all reference to PV1. | REJECTED (EDITOR: 2016-01-11 18:56:47Z) The Ballot Resolution Committee (BRC) disagrees on the interpretation of the PAR. The BRC believes that the feature is in scope as it is an enhancement to the IEEE 802.11 Medium Access Control (MAC) to support a transmission range up to 1 Km and a various data rates (>100 kbit/s). PV1 MAC frame having a reduced MAC header is an enhancement to the IEEE 802.11 Medium Access Control (MAC) to support a various data rates (>100 kbit/s) and such protocol optimization is a critical feature for operating in very low data rate mode (e.g., 150 Kbps data rate). | EDITOR | [6 empty] | 2016-01-11 18:57 | EDITOR
8275 | Rolfe, Benjamin | 1000 | 5 | 9.58 | 340 | 40 | T | Yes | 340 | 40 | 9.58 |  | J | Yongho Seok | 11-15/1532r1 |  | Addition of new MAC features that exceed the scope of the approved PAR: this feature is not required to support the PHY defined by this amendment. | Remove MAC additions that exceed the scope of the approved PAR. | REJECTED (EDITOR: 2016-01-11 18:57:02Z) The Ballot Resolution Committee (BRC) disagrees on the interpretation of the PAR. The BRC believes that the feature is in scope as it is an enhancement to the IEEE 802.11 Medium Access Control (MAC) to support a transmission range up to 1 Km and a various data rates (>100 kbit/s). Supported data rates of IEEE 802.11ah are very heterogeneous (from 150 Kbps to 346.6 Mbps). Flow control is used for preventing the overflow condition caused by the heterogeneous data rates and it is a critical feature for operating in a various data rates (>100 kbit/s) specified in the TGah PAR scope. | EDITOR | [6 empty] | 2016-01-11 18:57 | EDITOR
8276 | Rolfe, Benjamin | 1000 | 5 | 11 | 377 | 1 | T | Yes | 377 | 1 | 11 |  | J | Yongho Seok | 11-15/1532r1 |  | Addition of new MAC features that exceed the scope of the approved PAR: Enhancing the security model is not related to the characteristics of the PHY being defined by this amendment. | Remove MAC additions that exceed the scope of the approved PAR. | REJECTED (EDITOR: 2016-01-11 18:57:40Z) The Ballot Resolution Committee (BRC) disagrees on the interpretation of the PAR. The BRC believes that the feature is in scope as it is an enhancement to the IEEE 802.11 Medium Access Control (MAC) to support a transmission range up to 1 Km and a various data rates (>100 kbit/s). PV1 MAC frame having a reduced MAC header is an enhancement to the IEEE 802.11 Medium Access Control (MAC) to support a various data rates (>100 kbit/s) and such protocol optimization is a critical feature for operating in very low data rate mode (e.g., 150 Kbps data rate). And, the proposed changes on Clause 11 are just a minimal modification for supporting for the secure PV1 MAC frame. | EDITOR | [6 empty] | 2016-01-11 18:58 | EDITOR
8281 | Fischer, Matthew | 1000 | 5 | 8.2.4.1.10 | 80 | 10 | T | Yes | 80 | 10 | 8.2.4.1.10 |  | V | Alfred Asterjadhi | 11-15/1531r1 |  | Undefined term: Where is S1G RTS defined? Is this an RTS with TX VECTOR FORMAT parameter value S1G*? The draft does not say this anywhere. | Include a blanket statement that says that any PPDU or maybe any BLAH frame transmitted with TX VECTOR parameter FORMAT equal to S1G* is an S1G BLAH | REVISED (EDITOR: 2016-01-11 18:29:03Z) Proposed change is to keep consistent the terminology of this item with the previous ones (i.e., using TXVECTOR parameter in the description. However, note that the blanket statement is already present in 8.2.4.1.1: “The Control frames carried by S1G PPDUs are called S1G Control frames.” TGah editor to make the changes shown in 11-15/1531r1 under all headings that include CID 8281. | EDITOR | [6 empty] | 2016-01-11 18:29 | EDITOR
8282 | Fischer, Matthew | 1000 | 5 | 9.56 | 340 | 15 | T | Yes | 340 | 15 | 9.56 |  | A | Zander Lei | 11-15/1495r1 |  | The wording is incorrect - it looks like a STA reading this subclause is being instructed to transmit a frame. | Change the first sentence to be: "An S1G STA transmitting an S1G NDP CMAC frame shall use the following TXVECTOR parameters:" | ACCEPTED (EDITOR: 2016-01-11 18:11:20Z) TGah Editor to make the changes as in the proposed change. | EDITOR | [6 empty] | 2016-01-11 18:11 | EDITOR
8283 | Fischer, Matthew | 1000 | 5 | 10.2.2.2 | 352 | 61 | T | Yes | 352 | 61 | 10.2.2.2 |  | V | Alfred Asterjadhi | 11-15/1531r1 |  | The paragraph beginning with "An S1G STA shall set the Poll Type subfield in the Frame Control field" does not belong here - it includes a definite reference to a PS-Poll frame and that discussion took place in the previous subclause. | Move the cited paragraph to the previous subclause 10.2.2.1 where discussion of PS-Poll transmission takes place. | REVISED (EDITOR: 2016-01-11 18:31:59Z) Agree with the commenter. Proposed resolution accounts with the suggested change, providing specific location where to move the paragraph. TGah editor: Split the paragraph in P351L31 into two paragraphs, with the 2nd paragraph starting from the sentence “An S1G STA may transmit NDP PS-Poll frames…” Then move the paragraph cited by the commenter immediately at the start of the newly created 2nd paragraph. | EDITOR | [6 empty] | 2016-01-11 18:32 | EDITOR
8290 | Hamilton, Mark | 1000 | 5 | 6.3.8.3.2 | 32 | 28 | T | Yes | 32 | 28 | 6.3.8.3.2 |  | A | Yongho Seok | 11-15/1474r1 |  | What is the purpose of the Reachable Address parameter in the MLME-REASSOCIATE.confirm primitive? | Delete the Reachable Address parameter from the MLME-REASSOCIATE.confirm primitive, from the list and the from table. | ACCEPTED (EDITOR: 2016-01-11 17:40:46Z) | EDITOR | [6 empty] | 2016-01-11 17:41 | EDITOR
8298 | Montemurro, Michael | 1000 | 5 | 10.3.5.11 | 357 | 29 | T | Yes | 357 | 29 | 10.3.5.11 |  | J | Zander Lei | 11-15/1495r1 |  | The processing and usage of the Service Type indication is not described in suffeicient details | Describe the procedures at the STA and the AP to describe how each uses and interprets the Service Type indication. For instance, are there any error conditions that need to be handled? Can an AP reject an Association Request based on Service Type? | REJECTED (EDITOR: 2016-01-11 18:11:34Z) The commenter does not provide an actionable resolution, but some questions. Regarding the questions, additional informaiton on Service Type field and usage is in 8.4.2.190 AID Request element an 10.48 Dynamic AID assignment operation. The response, being succesful/rejection is determined by an AP, and may be based on Service Type. This is beyond the scope of the stardard Draft. | EDITOR | [6 empty] | 2016-01-11 18:12 | EDITOR
8300 | Montemurro, Michael | 1000 | 5 | 9.54 | 337 | 36 | T | Yes | 337 | 36 | 9.54 |  | V | Alfred Asterjadhi | 11-15/1531r1 |  | What operations does a STA perform when it makes use of Bitmap Protection. What is it protecting against? | Add more descriptive text to describe how the transmitter uses the feature; how the receiver uses the feature; and once the feature is signaled, what happens? | REVISED (EDITOR: 2016-01-11 18:31:27Z) Agree in principle with the commenter that some descriptive text would be useful to help the reader. Note that the operation at the transmitter (i.e., the originator) and the receiver (recipient) are already described in the subclause. TGah editor to make the changes shown in 11-15/1531r1 under all headings that include CID 8300. | EDITOR | [6 empty] | 2016-01-11 18:32 | EDITOR
8302 | Wang, Xiaofei | 1000 | 5 | 6.3.3.2.3 | 15 | 42 | T | Yes | 15 | 42 | 6.3.3.2.3 |  | V | Yongho Seok | 11-15/1474r1 |  | The parameter ActiveScanType is not needed if SME is requesting passive scan | Change the description for ActiveScanType into "Indicates active scanning type of either a Probe Request frames or a NDP Probe Request frame. This parameter is optionally present if dot11S1GOptionImplemented is true and if ScanType is ACTIVE; otherwise not present." | REVISED (EDITOR: 2016-01-11 17:40:35Z) Agree in principle. TGah editor replaces: “Indicates active scanning type by the transmission of either a Probe Request frames or a NDP Probe Request frame. This parameter is optionally present if dot11S1GOptionImplemented is true; otherwise not present.” with “Indicates active scanning type by the transmission of either Probe Request frames or NDP Probe Request frames. This parameter is optionally present if dot11S1GOptionImplemented is true and if ScanType is ACTIVE; otherwise not present.” | EDITOR | [6 empty] | 2016-01-11 17:41 | EDITOR
8303 | Wang, Xiaofei | 1000 | 5 | 6.3.3.3.2 | 19 | 57 | T | Yes | 19 | 57 | 6.3.3.3.2 |  | V | Yongho Seok | 11-15/1481r1 |  | MaxAwayDuration is present in MLME-SCAN.request and probe request, In response, MAD element is present in probe response. But MaxAwayDuration is missing in MLME-SCAN.confirm. This may affect SME's decision on which AP to perfrom asociation | add a row for an optional parameter MaxAwayDuration or MAD as one of the MLME-SCAN.confirm parameters | REVISED (EDITOR: 2016-01-11 18:06:24Z) Agree in principle. TGah editor add the following as the last row of Table shown on Page 19. - “MaxAwayDuration” for first column - “Integer” for second column - “0-65 535 inclusive” for third column - “Indicates the maximum duration, in TUs, that the AP is unavailable for communications with the STA. The parameter is optionally present if dot11MaxAwayDuration is nonzero; otherwise not present.” for fourth column - “Do not adopt” for fifth column | EDITOR | [6 empty] | 2016-01-11 18:06 | EDITOR
8304 | Wang, Xiaofei | 1000 | 5 | 6.3.109.2.1 | 52 | 38 | T | Yes | 52 | 38 | 6.3.109.2.1 |  | V | Yongho Seok | 11-15/1474r1 |  | An AP may request TWT setup to a non-AP STA as indicated in 9.44.1 p296.38, hence this sentence is not correct | Change "This primitive requests that a TWT Setup frame be sent to the AP with which the non-AP STA is associated." into "This primitive requests that a TWT Setup frame be sent." | REVISED (EDITOR: 2016-01-11 17:41:25Z) Agree in principle. TGah editor changes: "This primitive requests that a TWT Setup frame be sent to the AP with which the non-AP STA is associated." into "This primitive requests that a TWT Setup frame be sent as specified in 9.44 (Target wake time (TWT))." | EDITOR | [6 empty] | 2016-01-11 17:42 | EDITOR
8305 | Wang, Xiaofei | 1000 | 5 | 6.3.109.2.3 | 53 | 22 | T | Yes | 53 | 22 | 6.3.109.2.3 |  | A | Yongho Seok | 11-15/1474r1 |  | An AP may request TWT setup to a non-AP STA as indicated in 9.44.1 p296.38, hence the sentence is not correct | Delete " to the AP with which the non-AP STA is associated" | ACCEPTED (EDITOR: 2016-01-11 17:41:34Z) | EDITOR | [6 empty] | 2016-01-11 17:42 | EDITOR
8306 | Wang, Xiaofei | 1000 | 5 | 6.3.109.2.4 | 53 | 28 | T | Yes | 53 | 28 | 6.3.109.2.4 |  | A | Yongho Seok | 11-15/1474r1 |  | An AP may request TWT setup to a non-AP STA as indicated in 9.44.1 p296.38, hence the sentence is not correct | Change "The STA then attempts to transmit this frame to the AP with which it is associated." into "The STA then attempts to transmit this TWT Setup frame." | ACCEPTED (EDITOR: 2016-01-11 17:41:39Z) | EDITOR | [6 empty] | 2016-01-11 17:42 | EDITOR
8307 | Wang, Xiaofei | 1000 | 5 | 6.3.109.3.3 | 54 | 4 | T | Yes | 54 | 4 | 6.3.109.3.3 |  | A | Yongho Seok | 11-15/1474r1 |  | An AP may request TWT setup to a non-AP STA as indicated in 9.44.1 p296.38, hence the sentence is not correct | Change "This primitive is generated when the STA receives a TWT Setup frame from the AP." into "This primitive is generated when the STA receives a TWT Setup frame from another STA." | ACCEPTED (EDITOR: 2016-01-11 17:41:44Z) | EDITOR | [6 empty] | 2016-01-11 17:42 | EDITOR
8308 | Wang, Xiaofei | 1000 | 5 | 6.3.109.4.1 | 54 | 19 | T | Yes | 54 | 19 | 6.3.109.4.1 |  | A | Yongho Seok | 11-15/1474r1 |  | An AP may request TWT setup to a non-AP STA as indicated in 9.44.1 p296.38, hence the sentence is not correct | Change "from a non-AP STA" into "from another STA". | ACCEPTED (EDITOR: 2016-01-11 17:41:50Z) | EDITOR | [6 empty] | 2016-01-11 17:42 | EDITOR
8324 | Wang, Xiaofei | 1000 | 5 | 9.2.4.2 | 235 | 8 | T | Yes | 235 | 8 | 9.2.4.2 |  | A | Alfred Asterjadhi | 11-15/1531r1 |  | The language in "An S1G STA that receives an EDCA Parameter Set element shall update its MIB values of the EDCA parameters if the value of the element's STA Type subfield includes the STA's type (see 10.50.7 (S1G BSS type and STA type))." is rather akward. In addition, this sentence should be moved to after the next sentence since the next sentence is on the general case. | Change "An S1G STA that receives an EDCA Parameter Set element shall update its MIB values of the EDCA parameters if the value of the element's STA Type subfield includes the STA's type (see 10.50.7 (S1G BSS type and STA type)). QoS STAs update the MIB attributes and store the EDCA Parameter Set update count value in the QoS Info field." into " QoS STAs update the MIB attributes and store the EDCA Parameter Set update count value in the QoS Info field. An S1G STA shall update its MIB values of the EDCA parameters if its STA type is indicated by the STA Type subfield contained in the received EDCA Parameter Set element (see 10.50.7 (S1G BSS type and STA type))." | ACCEPTED (EDITOR: 2016-01-11 18:30:19Z) | EDITOR | [6 empty] | 2016-01-11 18:30 | EDITOR
8326 | Wang, Xiaofei | 1000 | 5 | 9.2.4.2 | 235 | 34 | T | Yes | 235 | 34 | 9.2.4.2 |  | A | Alfred Asterjadhi | 11-15/1531r1 |  | Since it is defined in 9.22 that a S1G STA is a QoS STA, there is no need to use the term S1G QoS AP. | Remove "QoS" from "S1G QoS AP" | ACCEPTED (EDITOR: 2016-01-11 18:30:07Z) | EDITOR | [6 empty] | 2016-01-11 18:30 | EDITOR
8342 | Hunter, David | 1000 | 5 | 4.3.13a.1 | 9 | 22 | T | Yes | 9 | 22 | 4.3.13a.1 |  | J | Zander Lei | 11-15/1497r1 |  | The draft text of IEEE 802.11mc D4.3 uses the terms "mandatory" and "optional" in descriptions of relationships that are specified elsewhere, not as specifications of normative relationships. As the IEEE Style Manual makes clear, normative relationships are expressed in sentences that use shall/should/may in IEEE standards. Not only is this long line of pseudo-requirements not in keeping with a general description (the title and purpose of clause 4), but it also is not in keeping with IEEE standards. | Remove all text from page 9 line 22 through page 10 line 24. | REJECTED (EDITOR: 2016-01-11 18:23:15Z) This clause is meant to give a general overview to readers and all the standard expressions, e.g. “Shall/should/may”, appear in later clauses. | EDITOR | [6 empty] | 2016-01-11 18:23 | EDITOR
8344 | Hunter, David | 1000 | 5 | 4.3.13a.1 | 10 | 28 | T | Yes | 10 | 28 | 4.3.13a.1 |  | J | Zander Lei | 11-15/1497r1 |  | "sensor services" and "offloading services": these terms are mentioned, without definition, in the General Description introductory clause. Either define them before using them or delete this sentence. | Delete the sentence "The S1G AP can provide either or both of sensor services and offloading services." | REJECTED (EDITOR: 2016-01-11 18:23:29Z) This subclause is meant to give a general overview to readers and the 2 terms can be understood as generic terms. It is not a clause for normative text and it is not necessary to have all terms defined. For example, “Space time block coding”, “transmit beamforming” etc. are not pre-defined when appeared in the similar clause 4.3.12 of 11mc. | EDITOR | [6 empty] | 2016-01-11 18:24 | EDITOR
8363 | Hunter, David | 1000 | 5 | 6.3.2.2.2 | 13 | 42 | T | Yes | 13 | 42 | 6.3.2.2.2 |  | A | Yongho Seok | 11-15/1474r1 |  | "When true, this parameter causes the S1G STA to transmit": what causal mechanism is being proposed for these actions? Since this text is part of the definition of a parameter, the appropriate replacement is simply a statement that, when the paramater is true, the S1G STA simply transmits a frame. | Replace: "When true, this parameter causes the S1G STA to transmit" with: "When this parameter is true, the S1G STA transmits". | ACCEPTED (EDITOR: 2016-01-11 17:40:14Z) | EDITOR | [6 empty] | 2016-01-11 17:40 | EDITOR
8364 | Hunter, David | 1000 | 5 | 6.3.2.2.2 | 13 | 42 | T | Yes | 13 | 42 | 6.3.2.2.2 |  | A | Yongho Seok | 11-15/1474r1 |  | "transmit at least one frame every listen interval without receiving a Beacon frame as determined by the STA's ListenInterval parameter.": exactly what does "as determned by" apply to? ListenInterval only specifies the length of the interval, and the exact length of the interval does not appear to influence the truth of the preceding part of the sentence. By the way, invocations of some primitives have ListenInterval parameters, but STAs do not have ListenInterval parameters. | Replace "frame as determined by the STA's ListenInterval parameter." with "frame." | ACCEPTED (EDITOR: 2016-01-11 17:40:04Z) | EDITOR | [6 empty] | 2016-01-11 17:40 | EDITOR
8411 | Hunter, David | 1000 | 5 | 9.3.7 | 254 | 42 | T | Yes | 254 | 42 | 9.3.7 |  | V | Yongho Seok | 11-15/1474r1 |  | "For an S1G STA the EIFS is equal to DIFS if the PPDU that causes the EIFS gives a PHY-RXEND.indication primitive that does not contain FormatViolation.": what in the world is this trying to say? | We can guess that the receipt of the PPDU triggers the PHY to invoke the .indication primitive, and that this statement is assuming the indication does not report a FormatViolation. But this sentence badly needs replacement. | REVISED (EDITOR: 2016-01-11 17:42:18Z) Agree in principle. TGah editor replaces: “For an S1G STA the EIFS is equal to DIFS if the PPDU that causes the EIFS gives a PHY-RXEND.indication primitive that does not contain FormatViolation.” with “For an S1G STA the EIFS is equal to DIFS if the PPDU that causes the EIFS does not generate a PHY-RXEND.indication(FormatViolation) primitive.” | EDITOR | [6 empty] | 2016-01-11 17:43 | EDITOR
8447 | Wang, Xiaofei | 1000 | 5 | 9.3.2.4 | 239 | 46 | T | Yes | 239 | 46 | 9.3.2.4 |  | V | Shoukang Zheng | 11-15/1513r1 |  | The two conditions for not updating NAV when receiving a S1G beacon are not clear; should both conditions be satisfied or only one should be satisfied to not update NAV? | Please clarify whether one or both conditions should be satisfied. | REVISED (EDITOR: 2016-01-11 18:25:48Z) Agree in principle. TGah Editor : add “both of the following” behind the text of P239L46, i.e., change P239L46 as follows: S1G Beacon frame that includes at least one TIM element and at least one RPS element that indicate both of the following: | EDITOR | [6 empty] | 2016-01-11 18:26 | EDITOR
8460 | Wang, Xiaofei | 1000 | 5 | 24.3.4.3.3 | 414 | 30 | T | Yes | 414 | 30 | 24.3.4.3.3 |  | J | Eugene Baik | 11-16/0006r1 |  | In Step g), CSD is applied for each space-time stream. For S1G_SHORT preamble, no CSD is mandated for the SIG field, which is always considered as single stream,even though multiple transmit chains may be available. This may create unintended BF, and no CSD gain for non-BF SISO transmission. | Suggest to apply CSD for each transmit chain. Or remove step g) | REJECTED (EDITOR: 2016-01-13 20:48:10Z) The CSD is already being applied to the SIG field, as the commenter suggests. Even though the SIG field for S1G_SHORT is considered single-stream at the time of encoding/modulation, the single stream is replicated up to N_sts streams for the input to the P_HTLTF matrix mapping block(step (f)). After the P-matrix application, there are N_sts streams going into the CSD block (step (g)). Hence, the CSDs are being applied to the SIG field. This is similar to the application of CSDs to the STF and LTF fields, as shown in Figure 24-6 (Generation of LTF symbols). Additional illustrations can be found in document 11-12/0833r1 (802.11ah CSD Table Values), slides 23-25. | EDITOR | [6 empty] | 2016-01-13 20:48 | EDITOR
8461 | Wang, Xiaofei | 1000 | 5 | 24.3.4.4.1 | 415 | 37 | T | Yes | 415 | 37 | 24.3.4.4.1 |  | J | Eugene Baik | 11-16/0006r1 |  | With S1G_1M PPDU, CSD is applied for each space-time stream. For STF, which is always considered as single stream, it means no CSD is mandated even though multiple transmit chains may be available. This may create unintended BF, and no CSD gain for non-BF SISO transmission. | Suggest to apply CSD for each transmit chain. Or remove step e) | REJECTED (EDITOR: 2016-01-13 20:48:23Z) The CSD is already being applied to the STF field, as the commenter suggests. Even though the STF field for S1G_1M is considered single-stream at the time of encoding/modulation, the single stream is replicated up to N_sts streams for the input to the P_HTLTF matrix mapping block(step (f)). After the P-matrix application, there are N_sts streams going into the CSD block (step (g)). Hence, the CSDs are being applied to the STF field. This is similar to the application of CSDs to the LTF field, as shown in Figure 24-6 (Generation of LTF symbols). Additional illustrations can be found in document 11-12/0833r1 (802.11ah CSD Table Values), slides 23-25. | EDITOR | [6 empty] | 2016-01-13 20:48 | EDITOR
8462 | Wang, Xiaofei | 1000 | 5 | 24.3.4.4.3 | 416 | 38 | T | Yes | 416 | 38 | 24.3.4.4.3 |  | J | Eugene Baik | 11-16/0006r1 |  | With S1G_1M PPDU, CSD is applied for each space-time stream. For SIG field, which is always considered as single stream, it means no CSD is mandated even though multiple transmit chains may be available. This may create unintended BF, and no CSD gain for non-BF SISO transmission. | Suggest to apply CSD for each transmit chain. Or remove step g) | REJECTED (EDITOR: 2016-01-13 20:48:38Z) The CSD is already being applied to the SIG field, as the commenter suggests. Even though the SIG field for S1G_1M is considered single-stream at the time of encoding/modulation, the single stream is replicated up to N_sts streams for the input to the P_HTLTF matrix mapping block(step (f)). After the P-matrix application, there are N_sts streams going into the CSD block (step (g)). Hence, the CSDs are being applied to the SIG field. This is similar to the application of CSDs to the STF and LTF fields, as shown in Figure 24-6 (Generation of LTF symbols). | EDITOR | [6 empty] | 2016-01-13 20:49 | EDITOR
8479 | Asterjadhi, Alfred | 1000 | 5 | 10.2.2.6 | 354 | 53 | T | No | 354 | 53 | 10.2.2.6 |  | V | Alfred Asterjadhi | 11-15/1531r1 |  | "Upon receiving a PS-Poll+BDT frame with the More Data field equal to 0, the S1G AP that intends to respond with immediate Data frames may use the RTS/CTS scheme to send buffered data until it transmits a frame with MORE DATA equal to 0 or until the duration of the exchange, including the initial PS-Poll+BDT frame reaches the TXOP limit whichever comes first." PS Poll+BDT is transmitted within BDT context. As such this sentence need to be moved to 9.47 | Move the cited text to subclause 9.47 (Bidirectional TXOP). | REVISED (EDITOR: 2016-01-11 18:32:32Z) Agree in principle and proposing specific instructions to the editor. TGah editor: Delete the cited text on Page 354 and add the following text to Page 310 at line 6: "Upon receiving a PS-Poll+BDT frame with the More Data field equal to 0, the S1G AP that intends to respond with immediate Data frames may use the RTS/CTS scheme to send buffered data until it transmits a frame with MORE DATA equal to 0 or until the duration of the exchange, including the initial PS-Poll+BDT frame reaches the TXOP limit whichever comes first." | EDITOR | [6 empty] | 2016-01-11 18:33 | EDITOR
8481 | Asterjadhi, Alfred | 1000 | 5 | 9.3.2.7 | 245 | 17 | T | No | 245 | 17 | 9.3.2.7 |  | A | Shoukang Zheng | 11-15/1513r1 |  | "The Address Indicator field is equal to 1, and the Early Sector Indicator field is equal to 0, and theRA/PBSSID field is equal to the PBSSID of the AP with which the non-AP STA is associated to." The normatvie behavior of an AP sending such an NDP CTS frame is described in 9.50.4 (TXOP-based sectorization operation). | Add the missing reference at the end of the sentence: "(see 9.50.4)". | ACCEPTED (EDITOR: 2016-01-11 18:26:08Z) | EDITOR | [6 empty] | 2016-01-11 18:26 | EDITOR
8487 | Levy, Joseph | 1000 | 5 | 3.2 | 3 | 9 | G | Yes | 3 | 9 | 3.2 |  | V | Alfred Asterjadhi | 11-15/1531r1 |  | While it is probably expedient to use the existing VHT Single MPDU definition as an S1G definition. This is a very confusing thing to do. It would be much simpler in my view to simply define a S1G Single MPTDU. This would also clarify much of the text describing S1G operation, without confusing the reader with VHT references. | Remove the insertion of sub 1 GHz (S1G) from the existing VHT single MPDU definition and add the following definition: sub 1 GHz (S1G) single medium access control (MAC) protocol data unit (S1G single MPDU): An MPDU that is the only MPDU in an aggregate MPDU (A-MPDU) carried in an sub 1 GHz (S1G) physical layer (PHY) protocol data unit (PPDU) and that is carried in an A-MPDU subframe with the EOF subfield of the MPDU delimiter field equal to 1. | REVISED (EDITOR: 2016-01-11 18:27:40Z) Agree in principle with the commenter. Proposed resolution is the same as for CID 8029 which suggests as an option for resolution to define a neutral term for this construct. TGah editor to make the changes shown in 11-15/1531r1 under all headings that include CID 8487. | EDITOR | [6 empty] | 2016-01-11 18:28 | EDITOR
8488 | Levy, Joseph | 1000 | 5 | 3.2 | 3 | 18 | G | Yes | 3 | 18 | 3.2 |  | J | Zander Lei | 11-15/1496r1 |  | Question for PHY people why does a broader band PPDU also allow for narrower band PPDUs, I understand the mask issue, but I don't understand the wideband designation and narrow band transmission. In my view these are very awkward definitions. | This follows the way .11n and .11ac did this. But .11n and .11ac used these terms in various locations. Why does .11ah need these definitions if they are only used twice in the text for 4, 8, 16 MHz PPDU (9.3.2.3.4 and 9.22.2.5a). .11n uses these definition in both 9.3.2.3.4, 9.22.2.5, and in 10.7.3, 10.16.4.1, 10.16.4.4, 10.16.9, 10.17.1, 22.3.17.1, 23.3.27.2, .11ac in 9.3.2.3.4, 9.22.2.5, 22.3.17.1, 23.3.17.1. so the open question is why is there only section 9 text for .11ah. | REJECTED (EDITOR: 2016-01-11 18:20:49Z) The CID is asking a question instead of proposing a resolution for a specific techincal issue. Regarding the question on narrower band PPDUs, one example is Duplication mode transmission. In a 4MHz channel, one may transmit 4MHz mask PPDUs. Alternatively, one may opt to transmit two 2MHz mask PPDUs. In both cases, physical channels are fully utilized (4MHz), but the latter may achieve range advantages. | EDITOR | [6 empty] | 2016-01-11 18:21 | EDITOR
8489 | Levy, Joseph | 1000 | 5 | 3.2 | 4 | 37 | G | Yes | 4 | 37 | 3.2 |  | V | Zander Lei | 11-15/1496r1 |  | CAC AP and CAC STA definitions are not useful, all they do is state that a MIB value needs to be set, a true definition should provide some information as to what a CAC is. | Please provide a meaningful definition | REVISED (EDITOR: 2016-01-11 18:21:28Z) Agree in principle. TGah Editor to make the changes under the heading of CID8489 in 11-15/1496r1 | EDITOR | [6 empty] | 2016-01-11 18:22 | EDITOR
8490 | Levy, Joseph | 1000 | 5 | 3.2 | 4 | 49 | G | Yes | 4 | 49 | 3.2 |  | J | Zander Lei | 11-15/1496r1 |  | A more positive definition for a non-sensor Station would be preferred. Why is this even defined. | remove this definition | REJECTED (EDITOR: 2016-01-11 18:21:15Z) There are two types of STAs: sensor STAs and non-sensor STAs. Both terms are used in multiple incidents in the Draft and it is more readable and clearer to define them. | EDITOR | [6 empty] | 2016-01-11 18:21 | EDITOR
8491 | Levy, Joseph | 1000 | 5 | 3.2 | 4 | 53 | G | Yes | 4 | 53 | 3.2 |  | J | Zander Lei | 11-15/1496r1 |  | A more positive definition of non-traffic indication map mode is desirable. E.g. a STA power save mode where the STA must transmit at least one PS-Poll or trigger frame to it's associated AP every listen interval. A STA in this mode need not listen for TIM Beacon frames. | Please provide a meaningful definition | REJECTED (EDITOR: 2016-01-11 18:21:05Z) The current definition is clear. The suggested text is incorrect. An AP can not be a non-TIM STA. | EDITOR | [6 empty] | 2016-01-11 18:21 | EDITOR
8494 | Levy, Joseph | 1000 | 5 | 3.2 | 6 | 5 | G | Yes | 6 | 5 | 3.2 |  | V | Zander Lei | 11-15/1496r1 |  | The sub 1 GHz (S1G) physical layer protocol data unit (PPDU) definition is not useful, it only states that a MIB value needs to be set, a true definition should provide some information as to what a S1G PPDU is. | Please provide a meaningful definition | REVISED (EDITOR: 2016-01-11 18:21:57Z) Agree in principle. TGah Editor to make the changes under the heading of CID8494 in 11-15/1496r1 | EDITOR | [6 empty] | 2016-01-11 18:22 | EDITOR
8495 | Levy, Joseph | 1000 | 5 | 3.2 | 6 | 8 | G | Yes | 6 | 8 | 3.2 |  | V | Zander Lei | 11-15/1496r1 |  | The sub 1 GHz 1M (S1G_M1) physical layer protocol data unit (PPDU) definition is not useful, does not provide any insight as to what a S1G_M1 is it only states that it is a 1 MHz PPDU, it seems to me kind of obvious that a S1G-M1 PPDU is a 1 MHz PPDU. I think a more useful definition should be provided. | Please provide a meaningful definition | REVISED (EDITOR: 2016-01-11 18:21:43Z) Agree in principle. TGah Editor to make the changes under the heading of CID8495 in 11-15/1495r1 | EDITOR | [6 empty] | 2016-01-11 18:22 | EDITOR
8496 | Levy, Joseph | 1000 | 5 | 4.3.13a | 9 | 6 | G | Yes | 9 | 6 | 4.3.13a |  | J | Zander Lei | 11-15/1497r1 |  | While is appears that TGah seems to have followed the style of 4.3.13 to provide its general description, I don't think that it is a good idea to do so. As TVHT is basically a scaled version of a VHT STA. S1G is not a scaled version of any of the existing STAs and hence should not have a description in line with the TVHT STA. Also note that the VHT STA references the HT STA and basically states what additional features it has, hence it should also not be used as a basis for the S1G STA as the S1G STA is not an update to an existing type of STA. Therefore please rewrite this section so that it is in a similar style as 4.3.11. Also note that Section 4 in my opinion is not the place to list which features are normative and optional, simply stating that the STA supports all mandatory requirements of an S1G STA and my support optional requirements of an S1G STA, as identified in Clauses 9, 10, 11, and 24 and may support should be more than adequate. | Rewrite section 4.3.13a so it follows the form of 4.3.11. | REJECTED (EDITOR: 2016-01-11 18:22:40Z) S1G shares many similar features with VHT, especially for 2MHz, 4MHz, 8MHz, and 16MHz bandwidth. This session is meant to give a general overview and provides additional information especially different from VHT STA. | EDITOR | [6 empty] | 2016-01-11 18:23 | EDITOR
8509 | Wang, Xiaofei | 1000 | 5 | 24.1.1 | 386 | 20 | T | Yes | 386 | 20 | 24.1.1 |  | V | Eugene Baik | 11-16/0006r1 |  | A S1G AP may support MCSs 8 and 9, while a SIG non-AP STA may support MCSs 3-9. Supporting MCSs 3-9 for non AP STA is missing. | Insert the phrase "; non-AP STA may support S1G-MCS 3-7" after the phrase ''S1G-MCSs 8 and 9' | REVISED (EDITOR: 2016-01-13 20:47:03Z) Instruction to Editor: please apply “Changes for CID 8509” detailed in 11-16/0006r1. | EDITOR | [6 empty] | 2016-01-13 20:47 | EDITOR
8511 | Wang, Xiaofei | 1000 | 5 | 24.2.2 | 390 | 27 | T | Yes | 390 | 27 | 24.2.2 |  | V | Eugene Baik | 11-16/0006r1 |  | Scenario of NUM_STS equals to 1 is missing. When NUM_STS=1, beamforming may be performed and thus smoothing recommendation is needed. | Remove 'If NUM_STS is larger than 1, " Change "indicates" to "Indicates" | REVISED (EDITOR: 2016-01-13 20:47:17Z) For S1G_LONG formats, the SMOOTHING and BEAM_CHANGE elements in TXVECTOR and RXVECTOR are tied to the Beamchange/Smoothing indication bit in the SIG-A field. When NUM_STS > 1, the Beamchange/Smoothing indication bit denotes whether to smooth the frequency domain channel estimate. This is carried in RXVECTOR and TXVECTOR through the SMOOTHING element. When NUM_STS == 1, the Beamchange/Smoothing indication bit denotes beamchange/no beamchange. This is signalled through the BEAM_CHANGE element of TXVECTOR and RXVECTOR. The receiver can then decide whether to smooth based on whether beamforming has changed the Q-matrix (i.e. beamchange). Hence no change to the earlier SMOOTHING element is needed. However, SIG-A definition for Beamchange/Smoothing Indication is not clear. Instruction to Editor: please apply “Changes for CID 8511/8512” detailed in 11-16/0006r1. | EDITOR | [6 empty] | 2016-01-13 20:47 | EDITOR
8512 | Wang, Xiaofei | 1000 | 5 | 24.2.2 | 390 | 35 | T | Yes | 390 | 35 | 24.2.2 |  | V | Eugene Baik | 11-16/0006r1 |  | Scenario of NUM_STS equals to 1 is missing. When NUM_STS=1, beamforming may be performed and thus smoothing recommendation is needed. | Remove 'If NUM_STS is larger than 1, " replace "indicates" with "Indicates" | REVISED (EDITOR: 2016-01-13 20:47:35Z) For S1G_LONG formats, the SMOOTHING and BEAM_CHANGE elements in TXVECTOR and RXVECTOR are tied to the Beamchange/Smoothing indication bit in the SIG-A field. When NUM_STS > 1, the Beamchange/Smoothing indication bit denotes whether to smooth the frequency domain channel estimate. This is carried in RXVECTOR and TXVECTOR through the SMOOTHING element. When NUM_STS == 1, the Beamchange/Smoothing indication bit denotes beamchange/no beamchange. This is signalled through the BEAM_CHANGE element of TXVECTOR and RXVECTOR. The receiver can then decide whether to smooth based on whether beamforming has changed the Q-matrix (i.e. beamchange). Hence no change to the earlier SMOOTHING element is needed. However, SIG-A definition for Beamchange/Smoothing Indication is not clear. Instruction to Editor: please apply “Changes for CID 8511/8512” detailed in 11-16/0006r1. | EDITOR | [6 empty] | 2016-01-13 20:48 | EDITOR
8514 | Wang, Xiaofei | 1000 | 5 | 24.3.4.3.1 | 413 | 27 | T | Yes | 413 | 27 | 24.3.4.3.1 |  | J | Eugene Baik | 11-16/0006r1 |  | With S1G_SHORT, CSD is applied for each space-time stream. For STF, which is always considered as single stream, it means no CSD is mandated even though multiple transmit chains may be available. This may create unintended BF, and no CSD gain for non-BF SISO transmission. | Suggest to apply CSD for each transmit chain. Or remove step e) | REJECTED (EDITOR: 2016-01-13 20:47:51Z) The CSD is already being applied to the STF field, as the commenter suggests. Even though the STF field for S1G_SHORT is considered single-stream at the time of encoding/modulation, the single stream is replicated up to N_sts streams for the input to the P_HTLTF matrix mapping block(step (f)). After the P-matrix application, there are N_sts streams going into the CSD block (step (g)). Hence, the CSDs are being applied to the STF field. This is similar to the application of CSDs to the LTF field, as shown in Figure 24-6 (Generation of LTF symbols). Additional illustrations can be found in document 11-12/0833r1 (802.11ah CSD Table Values), slides 23-25. | EDITOR | [6 empty] | 2016-01-13 20:48 | EDITOR
8515 | Wang, Xiaofei | 1000 | 5 | 24.3.7 | 425 | 56 | T | Yes | 425 | 56 | 24.3.7 |  | V | Eugene Baik | 11-16/0006r1 |  | For SIG-1M and SIG_SHORT, N_STS,u=1 should be valid only for STF and SIG field. For data field, N_STS>1 should be supported for SU MIMO transmission. | Suggest to specify N_STS,u=1 is for STF and SIG fields, and for data portion N_STS=N_STS,0 is the number of space-time streams. | REVISED (EDITOR: 2016-01-13 20:48:59Z) The parameters N_STS and N_STS,u are always defined for a PPDU as the number of spatial streams in the Data field. The fields of the preamble such as the STF, LTF, SIG are always single stream at modulation/encoding by definition. The time domain representation equations in 24.3.8.2 and 24.3.8.3 for the STF, LTF, SIG/SIG-A fields hence do not reference N_STS There is a mistake on Line 56, for S1G_1M and S1G_SHORT, N_STS = N_STS,0 Instruction to Editor: please apply “Changes for CID 8515, 8516, 8518, 8519” detailed in 11-16/0006r1. | EDITOR | [6 empty] | 2016-01-13 20:49 | EDITOR
8516 | Wang, Xiaofei | 1000 | 5 | 24.3.7 | 425 | 56 | T | Yes | 425 | 56 | 24.3.7 |  | V | Eugene Baik | 11-16/0006r1 |  | The use of 'N_STS,u' is confusing since SIG-1M and SIG_SHORT support SU only. | Change 'N_STS,u' to 'N_STS,0' | REVISED (EDITOR: 2016-01-13 20:49:11Z) There is a mistake on Line 56, which should read N_STS = N_STS,0 Instruction to Editor: please apply “Changes for CID 8515, 8516, 8518, 8519” detailed in 11-16/0006r1. | EDITOR | [6 empty] | 2016-01-13 20:49 | EDITOR
8518 | Wang, Xiaofei | 1000 | 5 | 24.3.7 | 426 | 18 | T | Yes | 426 | 18 | 24.3.7 |  | V | Eugene Baik | 11-16/0006r1 |  | For SIG-1M and SIG_SHORT, N_SS,u=1 should be valid only for STF and SIG field. For data field, N_SS>1 should be supported for SU MIMO transmission. | Suggest to specifiy N_SS,u=1 is for STF and SIG fields, and for data portion N_SS=N_SS,0 is the number of spatial streams. | REVISED (EDITOR: 2016-01-13 20:49:25Z) There is a mistake on Line 18, which should read N_SS = N_SS,0 Instruction to Editor: please apply “Changes for CID 8515, 8516, 8518, 8519” detailed in 11-16/0006r1. | EDITOR | [6 empty] | 2016-01-13 20:49 | EDITOR
8519 | Wang, Xiaofei | 1000 | 5 | 24.3.7 | 426 | 18 | T | Yes | 426 | 18 | 24.3.7 |  | V | Eugene Baik | 11-16/0006r1 |  | The use of 'N_SS,u' is confusing since SIG-1M and SIG_SHORT support SU only. | Change 'N_SS,u' to 'N_SS,0' | REVISED (EDITOR: 2016-01-13 20:49:36Z) There is a mistake on Line 18, which should read N_SS = N_SS,0 Instruction to Editor: please apply “Changes for CID 8515, 8516, 8518, 8519” detailed in 11-16/0006r1. | EDITOR | [6 empty] | 2016-01-13 20:50 | EDITOR
8520 | Wang, Xiaofei | 1000 | 5 | 24.3.7 | 429 | 46 | T | Yes | 429 | 46 | 24.3.7 |  | V | Eugene Baik | 11-16/0006r1 |  | Notation '1 MHz_DUP_OFDM-Data' is not defined anywhere | Change to 'S1G_DUP_1M-Data' | REVISED (EDITOR: 2016-01-13 20:50:14Z) Agree, the naming of the fields in the table needs to be updated to match the naming conventions used in the rest of Clause 24. Instruction to Editor: please apply “Changes for CID 8520, 8521, 8522” detailed in 11-16/0006r1. | EDITOR | [6 empty] | 2016-01-13 20:50 | EDITOR
8521 | Wang, Xiaofei | 1000 | 5 | 24.3.7 | 429 | 49 | T | Yes | 429 | 49 | 24.3.7 |  | V | Eugene Baik | 11-16/0006r1 |  | Notation '2 MHz_DUP_OFDM-Data' is not defined before | Change to 'S1G_DUP_2M-Data' | REVISED (EDITOR: 2016-01-13 20:50:03Z) Agree, the naming of the fields in the table needs to be updated to match the naming conventions used in the rest of Clause 24. Instruction to Editor: please apply “Changes for CID 8520, 8521, 8522” detailed in 11-16/0006r1. | EDITOR | [6 empty] | 2016-01-13 20:50 | EDITOR
8522 | Wang, Xiaofei | 1000 | 5 | 24.3.7 | 429 | 53 | T | Yes | 429 | 53 | 24.3.7 |  | V | Eugene Baik | 11-16/0006r1 |  | Notation '1 MHz_DUP_OFDM-Data' and ''1 MHz_DUP_OFDM-Data'' are not defined before | Change to 'S1G_DUP_1M-Data' and 'S1G_DUP_2M-Data' | REVISED (EDITOR: 2016-01-13 20:49:52Z) Agree, the naming of the fields in the table needs to be updated to match the naming conventions used in the rest of Clause 24. Instruction to Editor: please apply “Changes for CID 8520, 8521, 8522” detailed in 11-16/0006r1. | EDITOR | [6 empty] | 2016-01-13 20:50 | EDITOR
8525 | Wang, Xiaofei | 1000 | 5 | 24.3.8.2.1.3 | 434 | 48 | T | Yes | 434 | 48 | 24.3.8.2.1.3 |  | V | Eugene Baik | 11-16/0006r1 |  | Should clarify about the operation dot product operation for the two vectors since it may also be inner product or other operations | add the explanation that the dot product operation is the outer product or tensor product of two vectors | REVISED (EDITOR: 2016-01-13 20:50:55Z) Agree that the multiplication is an outer product (ie. x) operation. Should replace the “dot” with a “cross” multiplication in Equation 24-15, and likewise for Equation 24-40 Instruction to Editor: Please change the “dot” multiply sign to a “cross” multiply sign in Equation 24-15 (P441L35 in D5.1) and Equation 24-40 (P466L15 in D5.1) | EDITOR | [6 empty] | 2016-01-13 20:51 | EDITOR
8528 | Wang, Xiaofei | 1000 | 5 | 24.3.8.2.1.4 | 436 | 59 | T | Yes | 436 | 59 | 24.3.8.2.1.4 |  | J | Eugene Baik | 11-16/0006r1 |  | BPSK should be QBPSK | Change to 'mapped to a QBPSK constellation, and...' | REJECTED (EDITOR: 2016-01-13 20:51:05Z) The QBPSK modulation is handled by the 90 degree rotation step (to both symbols) detailed in the next paragraph, on page 438. | EDITOR | [6 empty] | 2016-01-13 20:51 | EDITOR
8530 | Wang, Xiaofei | 1000 | 5 | 24.3.8.2.1.2 | 433 | 37 | T | Yes | 433 | 37 | 24.3.8.2.1.2 |  | J | Eugene Baik | 11-16/0006r1 |  | According to equation (24-14), CSD is not applied to STF field even though multiple transmission chains are available.This may create unintended BF, and no CSD gain for non-BF SISO transmission. | Suggest to apply CSD for each transmit chain. Or remove step summation over m in the equation. | REJECTED (EDITOR: 2016-01-13 20:50:33Z) As described in 24.3.4.2.1 and 24.3.4.3.1 (Construction of STF), CSDs are in fact applied to each of the N_sts branches of the STF. In Equation 24-14, the CSDs applied for the STF are represented as complex rotations applied per tone k (i.e. exp(j*2pi*k*deltaF(t-T_CS(m))), where T_CS(m) is the CSD for spatial stream index m. | EDITOR | [6 empty] | 2016-01-13 20:51 | EDITOR
8531 | Wang, Xiaofei | 1000 | 5 | 24.3.8.2.1.4 | 439 | 3 | T | Yes | 439 | 3 | 24.3.8.2.1.4 |  | J | Eugene Baik | 11-16/0006r1 |  | According to equation (24-18), CSD is not applied to SIG field even though multiple transmission chains are available. This may create unintended BF, and no CSD gain for non-BF SISO transmission. | Suggest to apply CSD for each transmit chain. Or remove step summation over m in the equation. | REJECTED (EDITOR: 2016-01-13 20:51:17Z) As described in 24.3.4.2.3 and 24.3.4.3.3 (Construction of SIG), CSDs are in fact applied to each of the N_sts branches of the SIG field. In Equation 24-18, the CSDs applied for the SIG are represented as complex rotations applied per tone k (i.e. exp(j*2pi*k*…), where T_CS(m) is the CSD for spatial stream index m. | EDITOR | [6 empty] | 2016-01-13 20:51 | EDITOR
8532 | Wang, Xiaofei | 1000 | 5 | 24.3.8.3.2 | 456 | 23 | T | Yes | 456 | 23 | 24.3.8.3.2 |  | J | Eugene Baik | 11-16/0006r1 |  | According to equation (24-37), CSD is not applied to STF field even though multiple transmission chains are available. This may create unintended BF, and no CSD gain for non-BF SISO transmission. | Suggest to apply CSD for each transmit chain. Or remove step summation over m in the equation. | REJECTED (EDITOR: 2016-01-13 20:51:30Z) As described in 24.3.4.4.1 (Construction of 1MHz STF), CSDs are in fact applied to each of the N_sts branches of the STF. In Equation 24-37, the CSDs applied for the STF are represented as complex rotations applied per tone k (i.e. exp(j*2pi*k*deltaF(t-T_CS(m))), where T_CS(m) is the CSD for spatial stream index m. | EDITOR | [6 empty] | 2016-01-13 20:52 | EDITOR
8534 | Wang, Xiaofei | 1000 | 5 | 24.3.8.3.3 | 457 | 13 | T | Yes | 457 | 13 | 24.3.8.3.3 |  | J | Eugene Baik | 11-16/0006r1 |  | In equation (24-38) and (24-39) notation 'LTFk' is utilized. The same notation was used before in S1G_LONG and S1G_SHORT, however, they refer to a different sequence. | Suggest to use a new notation, i.e., LTF^1M_k | REJECTED (EDITOR: 2016-01-13 20:51:40Z) The parameter LTF_k is not a globally defined parameter in Clause 24, and its use in Equation 24-38 and 24-39 is defined immediately below (Line 55) as LTF_{-16:15} = …, where k is over the valid LTF tones. | EDITOR | [6 empty] | 2016-01-13 20:52 | EDITOR
8535 | Wang, Xiaofei | 1000 | 5 | 24.3.8.3.4 | 460 | 43 | T | Yes | 460 | 43 | 24.3.8.3.4 |  | J | Eugene Baik | 11-16/0006r1 |  | According to equation (24-42), CSD is not applied to SIG field even though multiple transmission chains are available. This may create unintended BF, and no CSD gain for non-BF SISO transmission. | Suggest to apply CSD for each transmit chain. Or remove step summation over m in the equation. | REJECTED (EDITOR: 2016-01-13 20:52:04Z) As described in 24.3.4.4.3 (Construction of 1MHz SIG), CSDs are in fact applied to each of the N_sts branches of the SIG field. In Equation 24-42, the CSDs applied for the SIG are represented as complex rotations applied per tone k (i.e. exp(j*2pi*k*…), where T_CS(m) is the CSD for spatial stream index m. | EDITOR | [6 empty] | 2016-01-13 20:52 | EDITOR
8536 | Wang, Xiaofei | 1000 | 5 | 24.3.8.3.4 | 459 | 40 | T | Yes | 459 | 40 | 24.3.8.3.4 |  | J | Eugene Baik | 11-16/0006r1 |  | For MCS10, the maximum signaled length is 511 Bytes, which could be too small. | For MCS10, always assume that AGG is OFF, thus the AGG field can be used as an extention bit for Length field. In this way, we extend the maximum signaled length from 511 to 1023 Bytes for MCS10. | REJECTED (EDITOR: 2016-01-13 20:51:52Z) Larger payloads can be handled by setting Aggregation to be ON. During design, it was decided to not have the Aggregation criteria and procedure for S1G_1M be different from S1G_SHORT. | EDITOR | [6 empty] | 2016-01-13 20:52 | EDITOR
8545 | Wang, Xiaofei | 1000 | 5 | 24.3.11 | 475 | 24 | T | Yes | 475 | 24 | 24.3.11 |  | J | Eugene Baik | 11-16/0006r1 |  | Transmission of STF/SIG field with NDP should be defined. Note, with S1G_SHORT, CSD is not mandated for STF/SIG transmission, which may create unintended BF. | Add explanations for transmission of STF/SIG fields | REJECTED (EDITOR: 2016-01-13 20:52:20Z) Section already describes that NDPs use the S1G_SHORT or S1G_1M format and would follow their respective procedures for STF, LTF, SIG construction. This includes application of CSDs. Section also already describes how certain fields of SIG should be set for NDP sounding and CMAC NDPs (CMAC frame body format is not in the scope of Clause 24, and defined in a MAC section). | EDITOR | [6 empty] | 2016-01-13 20:52 | EDITOR
8546 | Wang, Xiaofei | 1000 | 5 | 24.3.16.1 | 478 | 2 | T | Yes | 478 | 2 | 24.3.16.1 |  | J | Eugene Baik | 11-16/0006r1 |  | RF LO' should be defined before use | Define RF LO | REJECTED (EDITOR: 2016-01-13 20:52:32Z) RF LO is a commonly used term across the overall IEEE 802.11 spec and its subsequent amendments. It should already be defined elsewhere, and if not, Clause 24 is not the right place to do so. | EDITOR | [6 empty] | 2016-01-13 20:53 | EDITOR
8547 | Wang, Xiaofei | 1000 | 5 | 24.3.16.2 | 481 | 38 | T | No | 481 | 38 | 24.3.16.2 |  | J | Eugene Baik | 11-16/0006r1 |  | Not clear whether E_{I,avg} is the energy measured at transmitter side or receiver side. | Please clarify | REJECTED (EDITOR: 2016-01-13 20:52:46Z) This is part of the section titled “S1G transmit specification”, which defines transmitter conformance/compliance. It should hence be clear that measurements be done at the transmitter. | EDITOR | [6 empty] | 2016-01-13 20:53 | EDITOR
8548 | Wang, Xiaofei | 1000 | 5 | 24.3.17.5.4.2 | 492 | 56 | T | Yes | 492 | 56 | 24.3.17.5.4.2 |  | V | Eugene Baik | 11-16/0006r1 |  | It is not clear whether the second condition assumes the start of the S1G_1M PPDU detection is missing and the condition is for mid packet detection. Note the first condition is clearly defined for the start of packet detection. In the case of mid packet detection, it is hard to determine whether the packet is a S1G_1M PPDU. | Please clarify | REVISED (EDITOR: 2016-01-13 20:52:59Z) The section states that the PHY shall issue a PHY-CCA.indication(BUSY, {primary1}) signal if “one of the following conditions is present in an otherwise idle primary 1MHz channel”, which means either of the 2 listed conditions can trigger the busy indication. Agree that with midpacket detection, we cannot distinguish between S1G_1M and other S1G PPDUs. The text should be modified since the intention is to be sensitive to any S1G PPDU. Instruction to Editor: please apply “Changes for CID 8548” detailed in 11-16/0006r1. | EDITOR | [6 empty] | 2016-01-13 20:53 | EDITOR

## Title
IEEE P802.11 Wireless LANs
Submission
Designator: | doc.: IEEE 802.11-16/0094
Venue Date: | January 2016
First Author: | Yongho Seok, NEWRACOM
Subject: | SB0 January 2016 Motions for PhCs
Full Date: | 2016-01-18
Author(s): | Yongho Seok
NEWRACOM
| Address: | 9008 Research Drive, Irvine, CA 92618
Phone:
Fax:
| email: | yongho.seok@newracom.com
Abstract:
This document contains comment resolutions for comments of TGah Initial Sponsor Ballot (SB0).
Documents discussed during TGah Phone Conferences from November 2015 to January 2016.