## George Calcev
CID | Commenter | LB | Draft | Clause Number(C) | Page(C) | Line(C) | Type of Comment | Part of No Vote | Page | Line | Clause | Duplicate of CID | Resn Status | Assignee | Submission | Motion Number | Comment | Proposed Change | Resolution | Owning Ad-hoc | Comment Group | Ad-hoc Status | Ad-hoc Notes | Edit Status | Edit Notes | Edited in Draft | Last Updated | Last Updated By
10484 | EMMELMANN, MARC | 1000 | 6 | 8.4.5.20 | 84 | 16 | T | Yes | 84 | 16 | 8.4.5.20 |  |  | George Calcev |  |  | Editor: "Info IDs"? Clarify difference between "info IDs" and "BSSID" and "AP" and "AP List" and "Info ID". | Per comment | Revise/. Change: "The Info ID and Length fields are defined in 8.4.4.1 (General).The Info IDs included in the Query AP List ANQP-element are ordered by increasing info ID value.The AP List field is a variable length field defined in Figure 8-607b (AP List field format) that contains the list of AP IDs for requested information." to "The Info ID and Length fields are defined in 8.4.4.1 (General). The ANQP Query IDs are ordered by increasing value. The AP List field is a variable length field defined in Figure 8-607b (AP List field format) that contains the list of BSSIDs for requested information. The BSSIDs included in the AP List field are ordered by increasing value." | TGai General | [6 empty] | 2016-01-05 10:32 | TGai General
10472 | EMMELMANN, MARC | 1000 | 6 | 8.4.2.182 | 79 | 42 | T | Yes | 79 | 42 | 8.4.2.182 |  |  | George Calcev |  |  | Differentiated link setup may be used to disallow FILS under given conditions. If disallowed, STAs may still continue with regular / non-FILS link set up. So what is the point in having DLS unless we make it mandatory and disallow link setup for all STAs (in a mandatory way) if disallowed by DLS. | Delete the concept of DLS | Reject. The group passed a motion to reject the deletion of the DILS concept. In 802.11 spec there are other features (for instance BSS Managemnt Transition Request) where the stations are requested but not mandated to perform an action or behavior. | TGai General | 2015-11-DLS-comments | submission required |  |  |  |  | 2016-01-12 09:39 | TGai General
10238 | Adachi, Tomoko | 1000 | 6 | 8.4.2.173 | 64 | 46 | T | No | 64 | 46 | 8.4.2.173 |  |  | George Calcev |  |  | Some of the parameters refer to 10.1.4.3.4 on how they are used but some, such as the Minimum Data Rate field, OUI Response Criteria field, and Max Channel Time field, do not. But even those not refering to 10.1.4.3.4 relates to 10.1.4.3.4 and it is misleading. | Change to have all the parameters refer to 10.1.4.3.4. Or delete the reference parts in the parameters, as 10.1.4.3.4 is already referred to in the first paragraph in 8.4.2.173. | Accept to have all the parameters referer to 10.1.4.3.4 | TGai General |  | submission required | TGai General: 2015-11-10 23:33:58Z - Straw poll to delete the references to 10.1.4.3.4: 1-3-0 Need a submission to identify where to add missing references. Assigned to member to provide submission |  |  |  | 2015-11-12 20:08 | TGai General
10121 | Malinen, Jouni | 1000 | 6 | 8.4.5.21 | 85 | 14 | T | No | 85 | 14 | 8.4.5.21 |  |  | George Calcev |  |  | This text here: "Such an approach allows the responding AP to provide, in a single response, ANQP information for several APs simultane- ously, thus reducing the complexity of the network selection procedure and reducing the delay of FILS." does not seem to add much value to the standard as it seems to be mainly justifiying why the mechanism was added in the first place. At minimum, this would be an informative note, but even as such, it would not really add much. Furthermore, this is unnecessarily constraining the benefit to FILS since the new ANQP mechanism is in no way limited to FILS STAs only. | On page 85 lines 13-16, delete "Such an approach allows the responding AP to provide, in a single response, ANQP information for several APs simultane- ously, thus reducing the complexity of the network selection procedure and reducing the delay of FILS." | Accept | TGai General | [6 empty] | 2016-01-05 10:32 | TGai General
10120 | Malinen, Jouni | 1000 | 6 | 8.4.5.20 | 84 | 30 | T | Yes | 84 | 30 | 8.4.5.20 |  |  | George Calcev |  |  | The AP List Length subfield in the Query AP List ANQP-element is defined to be the length in octets of the BSSID list. That seems unnecessary since all the values in that list are of fixed length and this length field would be more convenient as a number of BSSIDs rather than total number of octets. This would also allow more BSSIDs to be listed if that were ever to be necessary (changing maximum from 42 to 255 BSSIDs) | On page 84 lines 30-31, replace "The AP List Length subfield is a 1-octet field whose value indicates the total length of the subsequent BSSID subfields (i.e., six times the number of APs in the AP list)." with "The AP List Length subfield is a 1-octet field whose value indicates the total number of subsequent BSSID subfields." | Accept | TGai General | [6 empty] | 2016-01-05 10:32 | TGai General
10114 | Malinen, Jouni | 1000 | 6 | 8.4.2.182 | 81 | 30 | T | Yes | 81 | 30 | 8.4.2.182 |  |  | George Calcev |  |  | Why would a Vendor Specific subfield be wrapped within DILS element? If a vendor wants to extend DILS type of functionality, that vendor can add a normal Vendor Specific element to the frame without having to make the DILS element design overly complex. | On page 79 line 50, remove the "Vendor Specific (optional)" field from Figure 8-577w. On page 81, delete lines 30-31 ("The Vendor Specified field...") | Accept | TGai General |  | submission required | TGai General: 2015-11-12 16:14:58Z - Motion #312 to remove DILS features failed yesterday, Wed. PM2 by 8-10-7. |  |  |  | 2016-01-12 09:39 | TGai General
10010 | McCann, Stephen | 1000 | 6 | 8.4.5.20 | 83 | 47 | T | Yes | 83 | 47 | 8.4.5.20 |  |  | George Calcev |  |  | The GAS protocol is defined in terms of transmitting a query from a STA to a peer STA (see clause 4.5.10 in REVmc D4.0). Why does the "Query AP List" have to be defined only for APs? It could be used in other WLAN architectures (e.g. MESH), where pre-association message flows may also be of use? | Change "a list of APs" to "a list of peer STAs" and corresponding changes in the rest of the clause and also clause 10.25.3.2.11 | Reject, it is not in the scope of TGai, which deals with FILS | TGai General | [6 empty] | 2016-01-05 10:32 | TGai General
10008 | McCann, Stephen | 1000 | 6 | 8.4.5.20 | 83 | 45 | T | Yes | 83 | 45 | 8.4.5.20 |  |  | George Calcev |  |  | The "Query AP List" ANQP request is sent to the AP that the querying STA selects with an SSID. So does this ANQP-element assume that this AP must have some sort of realtionship with the AP list, In other words, can the AP, to which the STA sends this ANQP request, actually communicate with the lits of APs identified by their BSSIDs. If so, it may be worth adding that the AP can only retrieve information from APs in the same ESS. | Change the text on P85L13 "Such an approach allows the responding AP to provide, in a single response, ANQP information for several APs simultaneously, thus reducing the complexity of the network selection procedure and reducing the delay of FILS" to "Such an approach allows the responding AP to provide, in a single response, ANQP information for several APs simultaneously within the same ESS, thus reducing the complexity of the network selection procedure and reducing the delay of FILS" If required suitable text within clause 10.25.3.2.11 could also be modified. | Accept | TGai General | [6 empty] | 2016-01-05 10:32 | TGai General
10007 | McCann, Stephen | 1000 | 6 | 8.4.5.21 | 85 | 8 | T | Yes | 85 | 8 | 8.4.5.21 |  |  | George Calcev |  |  | The use of the term "generic container" is already used for referring to the payload field of either a GAS query or a GAS response in clause 8.6.8.12 in REVmc D4.0. As ANQP is encapsulated within GAS, I think it would be a good idea to change the use of this term here to avoid confusion. | Change "generic container" to "container" | Accept | TGai General | [6 empty] | 2016-01-05 10:32 | TGai General
10006 | McCann, Stephen | 1000 | 6 | 8.4.5.20 | 83 | 51 | T | Yes | 83 | 51 | 8.4.5.20 |  |  | George Calcev |  |  | The use of the terms "ANQP query response" and "ANQP response" mean the same thing. When these are an action (as opposed to a Noun), the term should be "ANQP response", as the verb 'query' is already within the ANQP acronym - Access Network Query Protocol. | Change all occurances of "ANQP query response" to "ANQP response", when these terms are used as an action and not as Nouns. | Reject. The term "ANQP query response" is already used in 802.11-2012 spec see for instance Section 8.4..4.2.. Please address your comment to the TGm group. | TGai General | [6 empty] | 2016-01-05 10:32 | TGai General
10004 | McCann, Stephen | 1000 | 6 | 8.4.5.20 | 83 | 50 | T | Yes | 83 | 50 | 8.4.5.20 |  |  | George Calcev |  |  | The use of the terms "ANQP query", "ANQP Query" and "ANQP query request" all mean the same thing. When these are an action (as opposed to a Noun), the term should be "ANQP request", as the verb 'query' is already within the ANQP acronym - Access Network Query Protocol. | Change all occurances of "ANQP query", "ANQP Query" and "ANQP query request" to "ANQP request", when these terms are used as an action and not as Nouns. | Reject. The term "ANQP query request" is already used in the 802.11-12 spec. For instance in section 10.24.3.2. Please address your comment to the TGm group. | TGai General | [6 empty] | 2016-01-05 10:32 | TGai General