## Title
IEEE P802.11 Wireless LANs
Submission
Designator: | doc.: IEEE 802.11-15/1377r5
Venue Date: | November 2015 Meeting
First Author: | Yunsong Yang (Huawei Technologies)
Subject: | LB216 Working Group Ballot Comments for 11aq Draft 3.0
Full Date: | 2015-11-12
Author(s): | Name(s) | Yunsong Yang
| Company | Huawei Technologies
Address
Phone:
Fax:
| email: | yangyunsong@huawei.com
Abstract:
The comment spreasheet for LB216 on the 11aq D3.0, at the end of the November 2015 plenary meeting.

## Clause 6.3
CID | Commenter | LB | Draft | Clause Number(C) | Page(C) | Line(C) | Type of Comment | Part of No Vote | Page | Line | Clause | Duplicate of CID | Resn Status | Assignee | Submission | Motion Number | Comment | Proposed Change | Resolution | Owning Ad-hoc | Comment Group | Ad-hoc Status | Ad-hoc Notes | Edit Status | Edit Notes | Edited in Draft | Last Updated | Last Updated By
2004 | Adrian Stephens | 216 | 3 |  | 6 | 19 | T | Y | 6 | 19 |  |  |  | Emily Qi |  |  | The three parameters added by .11aq claim to represent a single BSS. But the confirm returns a set of BSS descriptions. This is a structure clash. | Move the 3 new parameters to the BSS Descriptor. | Accept. See 11-16-0154. | EDITOR | Clause 6.3 | [5 empty] | 2015-11-10 06:03 | EDITOR
2041 | Carl Kain | 216 | 3 | 6.3.3.2.3 | 5 | 56 | T | N | 5 | 56 | 6.3.3.2.3 |  |  | Emily Qi |  |  | service hash definition. "Specifies services or services sought by the STA" if the services are not sought by the STA (but are being advertised), what are the conditions? Is this definition in the table incomplete? | Please clarify definition in table of service hash if appropriate | Revised. Change to "Specifies services sought by the STA." . See 11-16-0154. | EDITOR | Clause 6.3 | [5 empty] | 2015-11-10 06:03 | EDITOR
2107 | John Coffey | 216 | 3 | 6.3.3.2.3 | 5 | 59 | T | Y | 5 | 59 | 6.3.3.2.3 |  |  | Emily Qi |  |  | Meaning is unclear: what exactly are the alternatives? As worded they appear to be "services" or "services sought by the STA" but the second alternative is a subset of the first. | Revise wording | Revised. Same as CID 2041. See 11-16-0154. | EDITOR | Clause 6.3 | [5 empty] | 2015-11-10 06:03 | EDITOR
2150 | Jouni Malinen | 216 | 3 | 6.3.3.3.2 | 6 | 20 | T | Y | 6 | 20 | 6.3.3.3.2 |  |  | Emily Qi |  |  | MLME-SCAN.confirm reports scan results on a non-AP STA. The three items added here in P802.11aq seems to be in incorrect place. ServiceHint, ServiceAdvertisement, and ServiceHash (from the AP) contain information specific to each discovered BSS, not to the scan request. In other words, they belong to the following BSSDescriptionSet table, not in this table of MLME-SCAN.confirm primitive parameters. In addition, the presence of these elements in MLME-SCAN.confirm depends on what was received from the AP, not on the local MIB values on the STA. | Move ServiceHint, ServiceAdvertisement, and ServiceHash to the following BSSDescriptionSet table. In addition, replace the "The element is optionally present if dot11*PADActivated is true, and absent otherwise" with "The element is present if such an element was present in the Probe Response or Beacon frame". For ServiceHash, replace "Specifies services or services sought by the STA" with "Specifies services". | Accepted. See 11-16-0154. | EDITOR | Clause 6.3 | [5 empty] | 2015-11-10 06:03 | EDITOR
2151 | Jouni Malinen | 216 | 3 | 6.3.11.2.2 | 8 | 8 | T | Y | 8 | 8 | 6.3.11.2.2 |  |  | Emily Qi |  |  | Service Hint element is included in both Beacon and Probe Response frames. | Replace "Provides an indication of the services advertised in Beacon frames" with "Provides an indication of the services advertised in Beacon and Probe Response frames" | Revise. Same as CID 2238. See 11-16-0154. | EDITOR | Clause 6.3 | [5 empty] | 2015-11-10 06:03 | EDITOR
2152 | Jouni Malinen | 216 | 3 | 6.3.11.2.2 | 8 | 24 | T | Y | 8 | 24 | 6.3.11.2.2 |  |  | Emily Qi |  |  | MLME-START.request() provides information configured on the AP; not information that a non-AP STA may search for in a scan. | For ServiceHash, replace "Specifies services or services sought by the STA" with "Specifies services". | Revised. Same as CID 2237. See 11-16-0154. | EDITOR | Clause 6.3 | [5 empty] | 2015-11-10 06:03 | EDITOR
2175 | Kwok Shum Au | 216 | 3 | 6.3.3.3.2 | 6 | 48 | T | Y | 6 | 48 | 6.3.3.3.2 |  |  | Emily Qi |  |  | As for the description of the primitive parameter "ServiceAdvertisement", it said "Specifics the services advertised in Probe Response frames by the BSS prior to association and their statuses". Referring to clause 8.4.2.214, however, there is nothing related to statuses in any field and subfield of the Service Advertisement element. | Replace "Specifics the services advertised in Probe Response frames by the BSS prior to association and their statuses" with "Specifics the services advertised in Probe Response frames by the BSS prior to association". | Revised. Same as CID 2150. See 11-16-0154. | EDITOR | Clause 6.3 | [5 empty] | 2015-11-10 06:03 | EDITOR
2229 | Lisa Ward | 216 | 3 | 6.3.3.2.3 | 5 | 58 | E | N | 5 | 58 | 6.3.3.2.3 |  |  | Emily Qi |  |  | This sentence seems to either be missing some text or perhaps has duplicate text: "Specifies services or services sought by the STA". | Change to "Specifies services sought by the STA" or " Specifies services supported or services sought by the STA " or ? ' | Revised. Same as CID 2041. See 11-16-0154. | EDITOR | Clause 6.3 | [5 empty] | 2015-11-10 20:17 | EDITOR
2236 | Mark Hamilton | 216 | 3 | 6.3.3.3.2 | 6 | 38 | T | Y | 6 | 38 | 6.3.3.3.2 |  |  | Emily Qi |  |  | Description is worded oddly. The ServiceHint and ServiceHash in the .confirm primitive will indicate the information gathered from received Beacons or Probe Respones. The Likewise for ServiceAdvertisement (although only for Probe Responses). | Change to wording like, "The values from the <appropriate> element if such an element was present in the Probe Response or Beacon frame, else null." (with appropriate frame types listed for each particular element type.) | revised. Same as CID 2150. See 11-16-0154. | EDITOR | Clause 6.3 | [5 empty] | 2015-11-10 06:03 | EDITOR
2237 | Mark Hamilton | 216 | 3 | 6.3.11.2.2 | 8 | 23 | T | Y | 8 | 23 | 6.3.11.2.2 |  |  | Emily Qi |  |  | Description of ServiceHash here is out of context. In the MLME-START, there is no STA seeking services (yet). | Change to "Specifies the services advertised in Beacon and Probe Response frames" | Accept. See 11-16-0154. | EDITOR | Clause 6.3 | [5 empty] | 2015-11-10 06:03 | EDITOR
2238 | Mark Hamilton | 216 | 3 | 6.3.11.2.2 | 8 | 7 | T | Y | 8 | 7 | 6.3.11.2.2 |  |  | Emily Qi |  |  | Oddly worded description: the concept of "Beacon frames by the BSS prior to association" (and similar for Probe Responses) doesn't make sense. | Change to "Provides an indication of the services that will be advertised in Beacon and Probe Response frames." Likewise for ServiceAdvertisement (except leave off the Beacon frame) and ServiceHash. | Accepted. See 11-16-0154. | EDITOR | Clause 6.3 | [5 empty] | 2015-11-10 06:03 | EDITOR
2239 | Mark Hamilton | 216 | 3 | 6 | 8 | 34 | T | Y | 8 | 34 | 6 |  |  | Emily Qi |  |  | Is there no way to update the services offered via the BSS, after the MLME-START has been done? | Add primitives to support updating (adding and removing) advertised services for the BSS, after the MLME-START has been done, and without requiring an entire BSS reset. | Rejected. Out of the scope. 11aq is "pre-association discovery". If there is any updates after assoication, the device can discover service via layer 3 protocol. | EDITOR | Clause 6.3 | [5 empty] | 2015-11-10 06:03 | EDITOR
2251 | Mark Hamilton | 216 | 3 | 6.3.3.3.2 | 6 | 42 | T | Y | 6 | 42 | 6.3.3.3.2 |  |  | Emily Qi |  |  | Why is the presence of a ServiceHint element in the MLME-SCAN.confirm dependent on this STA having (only) dot11UnsolicitedPADActivated set to true? | Add "or dot11SolicitedPADActivated" | Revised. Same as CID 2150. See 11-16-0154. | EDITOR | Clause 6.3 | [5 empty] | 2015-11-10 06:03 | EDITOR
2252 | Mark Hamilton | 216 | 3 | 6.3.3.3.2 | 6 | 42 | T | Y | 6 | 42 | 6.3.3.3.2 |  |  | Emily Qi |  |  | Why is the presence of a ServiceHint element in the MLME-SCAN.confirm dependent on this STA having (only) dot11SolicitedPADActivated set to true? | Add "or dot11UnsolicitedPADActivated" | accepted. Same as CID2251. See 11-16-0154. | EDITOR | Clause 6.3 | [5 empty] | 2015-11-10 06:03 | EDITOR
2290 | Ping Fang | 216 | 3 | 6.3.3.3.2 | 6 | 39 | T | Y | 6 | 39 | 6.3.3.3.2 |  |  | Emily Qi |  |  | For information advertised in a Beacon, it is not related to whether a STA is associated or not. | Delete "prior to association" on line 39 and 48 | Accept. See 11-16-0154. | EDITOR | Clause 6.3 | [5 empty] | 2015-11-10 06:03 | EDITOR
2291 | Ping Fang | 216 | 3 | 6.3.11.2.2 | 8 | 9 | T | Y | 8 | 9 | 6.3.11.2.2 |  |  | Emily Qi |  |  | For information advertised in a Beacon, it is not related to whether a STA is associated or not. | Delete "prior to association" on line 9 and 17 | Accept. See 11-16-0154. | EDITOR | Clause 6.3 | [5 empty] | 2015-11-10 06:03 | EDITOR

## Annex C3
CID | Commenter | LB | Draft | Clause Number(C) | Page(C) | Line(C) | Type of Comment | Part of No Vote | Page | Line | Clause | Duplicate of CID | Resn Status | Assignee | Submission | Motion Number | Comment | Proposed Change | Resolution | Owning Ad-hoc | Comment Group | Ad-hoc Status | Ad-hoc Notes | Edit Status | Edit Notes | Edited in Draft | Last Updated | Last Updated By
2167 | Jouni Malinen | 216 | 3 | C.3 | 26 | 26 | T | Y | 26 | 26 | C.3 |  |  | Emily Qi |  |  | dot11PADActivated is unclear name since it seems to be applying only for the solicited PAD, not PAD in general. Furthermore, all the actual uses for this MIB variable in the draft use dot11SolicitedPADActivated (which is not currently defined in Annex C) instead of dot11PADActivated. | Throughout Annex C, replace "dot11PADActivated" with "dot11SolicitedPADActivated" | Accept. | EDITOR | Annex C3 | [5 empty] | 2015-11-10 05:59 | EDITOR
2211 | Kwok Shum Au | 216 | 3 | C.3 | 27 | 26 | T | Y | 27 | 26 | C.3 |  |  | Emily Qi |  |  | There is no "dot11PADActivated". | Replace "dot11PADActivated" with "dot11SolicitedPADActivated" in lines 26 and 35. | Accept. Same as CID2167. | EDITOR | Annex C3 | [5 empty] | 2015-11-10 05:59 | EDITOR
2213 | Kwok Shum Au | 216 | 3 | C.3 | 28 | 11 | T | Y | 28 | 11 | C.3 |  |  | Emily Qi |  |  | There is no "dot11PADActivated". | Replace "dot11PADActivated" with "dot11SolicitedPADActivated". | Accept. Same as CID2167. | EDITOR | Annex C3 | [5 empty] | 2015-11-10 05:59 | EDITOR
2254 | Mark Hamilton | 216 | 3 | C.3 | 27 | 26 | T | Y | 27 | 26 | C.3 |  |  | Emily Qi |  |  | It is "dot11SolicitedPADActivated" | Change "dot11PADActivated" to "dot11SolicitedPADActivated" throughout the MIB clause. | Accept. Same as CID2167. | EDITOR | Annex C3 | [5 empty] | 2015-11-10 05:59 | EDITOR
2371 | Stephen McCann | 216 | 3 | C.3 | 27 | 26 | E | N | 27 | 26 | C.3 |  |  | Emily Qi |  |  | The MIB variable "dot11PADActivated" is incorrect and should be renamed to "do11SolicitedPADActivated" throughout the document | As per comment | Accept. Same as CID2167. | EDITOR | Annex C3 | [5 empty] | 2015-11-10 05:59 | EDITOR
2373 | Yongho Seok | 216 | 3 | C.3 | 27 | 28 | T | N | 27 | 28 | C.3 |  |  | Emily Qi |  |  | dot11SolicitedPADActivated is not defined in Annex C. | Define dot11SolicitedPADActivated in Annex C. | Revised. Same as CID2167. | EDITOR | Annex C3 | [5 empty] | 2015-11-10 05:59 | EDITOR