## Title
TGah SB0 Relay Comments
Menzo Wentink (Qualcomm)
Jan 20, 2016

## Comments
CID | Commenter | Clause Number(C) | Page(C) | Line(C) | Comment | Proposed Change | Resolution
8034 | Stephens, Adrian | 10.1.4.3.4a | 347 | 22 | "An S1G relay AP may not respond" - incorrect use of normative verb | Change "may not" to "shall not". | Accepted
8041 | Stephens, Adrian | 4.3.13a.2 | 10 | 34 | The S1G Relay mechanism suffers from a number of shortcomings: 1. The relay client device cannot authenticate the relay. It cannot determine the relay is who it claims to be. 2. There is no indication to the AP when a relayed client device joins or leaves a relay, or moves between relays in the same BSS, or relays in different BSSs. Thus the DS doesn't necessarily know where to deliver data to, and an AP doesn't necessarily know which relays to deliver data to. 3. The relay can read data sent to and from the relay's client. 4. The relay can fail to deliver data to and from the relay's client. 5. The relay can masquerade as either the AP or the relay's client to the other. It is a failure to assume that such architectural faults can be resolved during maintenance. They will severely limit the attractiveness of the relay function, making it essentially worthless. | Either remove Relay operation, or resolve these issues. A resolution that deals with most of these is for the relay endpoint to have a security association with the AP, not the Relay. Encrypted MPDUs are exchanged with the AP directly tunneled through the relay device (i.e. encapsulated within the MSDU). | Rejected - Relay entities in a public network will be controlled devices that do not allow further relay by associated client devices. In a home network, the cited items are not really an issue.
8132 | Stephens, Adrian |  | 184 | 5 | "to inform its intended receiver regarding information it needs to store." -- does this tell me anything? Not a lot. | Turn it into a useful statement. | Revised - Change the cited sentence to "to inform its intended receiver regarding frame header fields that will be compressed and which it needs to store."
8193 | Stephens, Adrian |  | 377 | 29 | Because parts of the data MPDU header are set up using management frames, an S1G must necessarily support robust management frames, or a 3rd party can masquerade frames that change the non-transmitted parts of the data MPDU causing subsequent MIC failure. | Require S1G STAs using header compression and PV1 MPDUs to suport and use robust management frames for at least the Header Compression frame. | Rejected - Management frames are likely a more general source of denial of service attacks, and the decision to avoid these through the use of robust management frames is a decision for the operator of the BSS.
8200 | McCann, Stephen | 4.3.13a.2 | 10 | 37 | The paragraph states that "S1G relay consists of an S1G relay AP and an S1G relay STA". This implies that the S1G relay STA can also be a S1G relay AP. It would be useful to clarify this fundamental piece of architecture. | Change the following text "S1G relay consists of an S1G relay AP and an S1G relay STA" to "S1G relay consists of an S1G relay AP and an S1G relay non-AP STA". | Revised - At page 328 line 31 insert "Relay STA in this context refers to a non-AP STA."
8201 | McCann, Stephen | 9.51.1 | 328 | 3 | Within Figure 9-104, it appears that STAs are clients to relays. This implies that APs can be clients to relays. However, the explanatory text P327L39, states that every STA within Figure 9-104 are actually non-AP STAs. I don't mind if a S1G relay STA is either just a S1G non-AP STA or can be both an AP or a non-AP STA, but this figure is misleading. The inserted box within Figure 9-104 does not really clarify this. | Either change every occurance of "STA" within Figure 9-104 to "non-AP STA", or present an example or another Figure, where the STAs can also be APs. | Revised - At page 328 line 31 insert "An S1G relay STA is a non-AP STA."
8287 | Hamilton, Mark | 8.4.2.202 | 169 | 52 | There is no need for the Address Count field, since this information is easily and unambiguously derived from the Length, and knowing that each Reachable Address field is 7 octets long. | Delete the Address Count field from the Reachable Address element, including from the format diagram, and from the text at P170L1. | Rejected - The address count field is not strictly required but it does not harm either, and the overhead is small. The address count field also enables future extension of this element (possibly even with another variable length field).
8291 | Hamilton, Mark | 8.3.3.9 | 100 | 4 | What is the purpose of the Reachable Address element in the Probe Request frame? | Delete the Reachable Address element from the Probe Request frame contents table | Accepted
8292 | Hamilton, Mark | 8.4.2.202 | 170 | 18 | Presumably, the Add/Remove subfield should be set to "Add" (1) when the Reachable Address element is being used in a (Re)Association request, also. Implictly, all the addresses being indicated are being "Added" to the relay tree through this association. | Add to the end of this paragraph, "The Add/Remove subfield is set to 1 if the Reachable Address element is included within a (Re)Association Request frame. | Accepted
8293 | Hamilton, Mark | 8.6.26.2 | 200 | 8 | There is only one Reachable Address element in the Reachable Address Update frame. | Change "The one or more Reachable Address slements ... contain" to "The Reachable Address slement ... ontains" | Accepted
8294 | Hamilton, Mark | 8.6.26.2 | 200 | 9 | The Reachable Address Update frame is also used to indicate addresses that are no longer reachable throught this relay STA (the "Remove" case). | Change "contian the addresses that can be reached through the relay STA" to "contain the addresses whose reachability through the S1G relay STA is being updated." | Accepted
8295 | Hamilton, Mark | 9.51.2 | 329 | 63 | The S1G relay STA starts the reachability process by providing an initial Reachable Address element at time of association. THEN, this process of providing updates carries on from there. | Add a paragraph, before the one discussing the Reachable Address Update frame, that says "An S1G relay STA shall send a Reachable Address Update element that contains the current list of reachable addresses, in the (Re)Association Request frame to the AP to which it is associating. In this frame the relay STA shall set the Initiator MAC address field of the element to its own MAC address, and the Add/Remove subfield to 1." At P330L10, change "An S1G relay STA shall set the Add/Remove subfield" to "An S1G relay STA shall set the Add/Remove subfield of a Reachable Address Update frame" | Accepted
8297 | Hamilton, Mark | 8.4.2.202 | 170 | 11 | The "Relay Capable" indication does not seem to have any purpose. There is no text describing the semantics of this field for an entity that receives it. | Delete the Relay Capable subfield from the Reachable Address field format, and associated text (P170L22 and P330L16). | Rejected - Whether a address is relay capable provides useful information when forming the address tree.
8337 | Palm, Stephen | 9.51.5.2 | 333 | 30 | Line 30 uses "is signaled" which is passive and seems to mean transmit while line 36 uses "by sending". | Uses consistent terminology in non-passive voice | Rejected - The cited terminology does not cause issues in parsing the text.
8350 | Hunter, David | 4.3.13a.2 | 10 | 36 | "the coverage area of an AP, which is referred to as the root AP." So the coverage area of an AP is called "the root AP"? Unlikely. But then this supposedly introductory text needs to describe what a root AP is. Is every relay AP a root AP? | Need a clear description (in separate sentences from the "S1G Relay" statement) of the conditions for an AP to be a root AP. | Revised - Replace ", wich" with ". The AP" in the cited sentence.
8351 | Hunter, David | 4.3.13a.2 | 10 | 36 | The S1G relay "is a mechanism" but also "relay consists of an S1G AP and an S1G STA". This appears to be a rather simple mechanism: an AP plus a STA. Why bother calling the pair of an AP and a STA a "mechanism"? | Perhaps replace "consists of" with "contains". But does the mechanism actually contain just one AP and one STA? Doesn't the single mechanism help increase coverage of a number of STAs with an AP? In that case, either replace this sentence with something that describes the functions of the mechanism (such as defining what the relay basically does) or just delete it altogether. A better version is given at 11.22, but then "relay function" also needs to be described before it is used. | Rejected - The sentence starts with indicatting that "S1G Relay is a mechanism", and then continues to say that "An S1G relay is an entity", which seems fine.
8353 | Hunter, David | 4.3.13a.2 | 10 | 42 | "4-address frame": this term has not been defined earlier in this draft, nor earlier in 802.11mc D4.3, so it needs to be defined here before it is used. | Define "4-address frame" (which by the way is called "four address frame" in 802.11mc) before this sentence and explain what it is. | Revised - Replace 4 by four and add before the end of the sentence that "(a four-address frame is a frame with four addresses, as defined in 8.2.3 (General frame format))".
8354 | Hunter, David | 4.3.13a.2 | 10 | 42 | "A-MSDU": this term has not been defined in the text before this point. | Define "A-MSDU" and explain what it is. | Rejected - A-MSDU is defined in 3.1 (Definitions).
8358 | Hunter, David | 5.1.5.6 | 11 | 22 | "and a relay function.": since this clause is an introduction, the relay function needs at least a bare description. | Define "relay function" in a new sentence following this one.. | Revised - At the end of the sentence add "(see Figure 5-7 (S1G relay data plane architecture))". The relay function itself is defined in the next paragraph.
8459 | Wang, Xiaofei | 9.51.2 | 329 | 44 | An S1G relay AP may control the number of relays using No More Relay Flag, however, there does not seem to be any control on how many STAs each relay is allowed to associate. When it comes to controlling relayed traffic flow, it matters how many relays there are and how many STAs are associated with each relay. A limit on the number of STAs that each relay is allowed to associate should be considered. | Suggest to add a limit on the number of STAs that each relay is allowed to associate, for example in the Relay Activation Response frames | Rejected - The comment fails to identify a technical issue in sufficient detail.
8471 | Asterjadhi, Alfred | 9.55 | 339 | 1 | PV1 frames of Type 3 (with both MAC addresses) can still be sent in an IBSS setting. Allow this case. | Specify that an IBSS STA is allowed to transmit PV1 frames of Type 3 if supported by the receiver. | Rejected - The comment fails to identify a technical issue in sufficient detail.
8480 | Asterjadhi, Alfred | M.6.4 | 604 | 1 | CCMP test vectors are missing for PV1 frames. | Add CCMP test vectors for PV1 frames. | Rejected - The comment fails to identify a technical issue in sufficient detail.
8482 | Asterjadhi, Alfred | 11.4.3.2a | 337 | 64 | Seems the use of the SC field to build up the PN0¦¦PN1 does not exclude the case when the Fragment Number field contains an offset of the winsize for NDP BlockAck (see 9.24.7.3). | Add this exemption. | Rejected - The comment fails to identify a technical issue in sufficient detail.
8497 | Levy, Joseph | 4.3.13a.2 | 10 | 41 | The parenthetical statement: (i.e. from the root AP to a STA) is completely unnecessary as the rest of the sentence states exactly what is in the parenthetical statement. | Remove the parenthetical statement: (i.e. from the root AP to a STA) | Accepted
8498 | Levy, Joseph | 4.3.13a.2 | 10 | 43 | While correct these descriptions are very confusing and could be much clearer. My understanding it that in the downlink direction the root AP transmits a PPDU to the S1G relay STA, which then transfers the PPDU to the relay function. The relay function then sends a PPDU or multiple PPDUs depending on where the MSDU is intended to go, to the S1G relay AP. The S1G relay AP then transmits a PPDU to the intended STA or to another S1G relay STA. This process continues until the MSDU reaches the intended STA. Please correct these sentences so that they are clear. | Frames that are relayed in the downlink direction are transmitted from the root AP through one or more S1G relay STA(s) to the intended STA. The root AP transmits using a 4 address frame or an A-MSDU to a S1G relay STA. The S1G relay STA upon receiving the frame then transfers the frame to the relay function which decides how to rout the received MPDU or MPDUs. The relay function then passes the frame(s) to the S1G relay AP, which then transmits the frame(s) to a STA or to a S1G relay STA. If it is transmitted to a S1G relay STA then the frame is passed to the relay function and then on to the S1G relay AP. This process continues until the frame(s) reach the intended STA. | Revised - delete all but the first paragraph in this section, because the more detailed description is much more appropriate in clause 9 (where it already is).
8499 | Levy, Joseph | 4.3.13a.2 | 10 | 52 | The inclusion of (PV0 and PV1) seems to be unnecessary at this point and is problematic as PV0 and PV1 have not been defined in the text at this point in the document. It would be better to simply state that a frame being relayed either has a four-address MAC Header (as described in 8.2.3 and 9.3.6) | Try to leave the legacy text as undisturbed as possible. Introduce PV1 in a different section and then clarify its use and purpose. | Revised - delete all but the first paragraph in this section, because the more detailed description is much more appropriate in clause 9 (where it already is).
8500 | Levy, Joseph | 4.3.13a.2 | 10 | 34 | The description of the S1G Relay is not something that should be relegated to a subsection of the S1G STA description. I think the architecture of the S1G Relay function and the definition of an S1G relay AP and an S1G relay STA need to be described clearly and in 4.3 and therefore should have a separate clause e.g. 4.3.23 S1G Relay BSS. With in this clause the components of the function: the architecture of the S1G Relay described (e.g. figure 9-104), and S1G relay STA and S1G Relay AP should be described. | Create a new clause 4.3.23 S1G Relay BSS and describe the S1G really in it. | Revised - delete all but the first paragraph in this section, because the more detailed description is much more appropriate in clause 9.51 (S1G Relay operation), where it already is. Clause 4 (General description) is more appropropriate for a high level description.
8501 | Levy, Joseph | 5.1.5.6 | 11 | 20 | The description of the S1G relay, needs to be clearer. A diagram providing how the elements of the S1G relay relate should be provided. This diagram should show the relationship of the S1G relay AP, S1G relay function, and the S1G relay STA. It should also be clear that all of these elements are provided using the normal function of a S1G STA for reception of MSDUs and that the S1G STA acts as the S1G relay STA when it receives an MSDU that it then transferred to the S1G relay function, and the S1G STA acts as a S1G relay AP when it receives a MSDU from the S1G relay function and then transmits the MSDU. MSDUs that are intended to be relayed in the downlink direction (from the root AP to the intended STA) are received by the S1G relay STA, then transferred to the S1G relay function, which then routes (addresses) the MSDU to the S1G relay AP for transmission. The S1G relay AP then transmits the MSDU to the next S1G relay STA or the intended STA (depending on what the next hop in the relay process is). In the uplink direction (from the STA to the root AP) the MSDU is received by the S1G relay AP, then transferred to the S1G relay function which then routes (addresses) the MSDU to the S1G relay STA for transmission to the next S1G relay AP or the root AP (depending on what the next hop in the relay process is). | Clarify the description of the S1G relay by providing a figure that clearly show how signals MSDUs move through the S1G relay chain and providing a clearer description in the text. | Revised - At the end of the sentence add "(see Figure 5-7 (S1G relay data plane architecture))". The relay function itself is defined in the next paragraph.
8504 | Levy, Joseph | 9.51.2 | 328 | 35 | Why must a non-AP STA that is S1G relay capable always send the S1G Relay Activation element in (re)association requests and probe requests. This doesn't make sense and seems to needlessly increase the OH of (re)association requests and probe requests with out providing any useful information to the AP in many cases. Let's assume a non-AP STA is acting as a relay for an AP and then decides to associate with an other AP, what good does it do for the second AP to know the relay status of the non-AP STA when it was associated with the previous AP? Hence why send the information. For probe requests it seems like a similar waste of OH. If the non-AP STA is using the probe request to change its relay status, then it should send the S1G Relay Activation element, however if it is using the probe request for any other reason why should the probe request contain the S1G Relay Activation element. The AP the non-AP STA is sending the probe request to should know the relay status of the non-AP STA if the non-AP STA is associated with the AP, if it is not associated with the AP it shouldn't care what the non-AP STA's relay status is. Hence, I see no reason to require the non-AP STA to send the information unless it is requesting a change in relay status. | Change the "shall" to a "may", so the sentence reads: "A non-AP STA with dot11RelaySTAImplemented equal to true may include the S1G Relay Activation element in (Re)Association Request frames and Probe Request frames." | Revised - Remove all S1G Relay related elements from the Probe Request and Probe Response frames.
8505 | Levy, Joseph | 9.51.5.2 | 333 | 36 | Why is a non-AP STA (AP)? This seems incorrect. This whole paragraph while "correct" is very confusing and poorly written. Please clarify and remove the confusion. Suggest simply providing the steps of relay establishment and which components are acting during the process. | Remove "(AP)" Rewrite the paragraph so it is clear which component is acting, what the action is, and what the order of action is. | Revised - After the first paragraph, add a new paragraph "The following description uses STA to designate either an S1G relay STA or an S1G relay AP.". Then, replace all occurrences of S1G relay STA (AP), S1G relay STA (S1G relay AP), S1G relay AP (S1G relay STA), non-AP STA (AP), AP (non-AP STA) with STA.
8506 | Levy, Joseph | 9.51 | 327 | 28 | This section is very confusing for something that is not that complex. But, I don't know how to fix it. One suggestion is that relay establishment needs to be clearly defined first. Then flow of packets from the root AP to a STA should be described, followed by how packets from the STA to the root AP. | Reorganize this section so that it has a logical flow and is clear as to how the relay operation is suppose to function. | Revised - After the first paragraph, add a new paragraph "The following description uses STA to designate either an S1G relay STA or an S1G relay AP.". Then, replace all occurrences of S1G relay STA (AP), S1G relay STA (S1G relay AP), S1G relay AP (S1G relay STA), non-AP STA (AP), AP (non-AP STA) with STA.