## Title
IEEE P802.11 Wireless LANs
Submission
Designator: | doc.: IEEE 802.11-16/0193r1
Venue Date: | January 2016
First Author: | Jiamin CHEN, Huawei/HiSilicon
Subject: | Comments on 802.11aj D1.0
Full Date: | 2016-01-22
Author(s): | Name(s) | Jiamin CHEN | Shiwen He | Xiaoming PENG
| Affiliation | Huawei/HiSilicon | SEU | I2R
Address
Phone:
Fax:
| email: | jiamin.chen@mail01.huawei.com | shiwenhe@seu.edu.cn | pengxm@i2r.a-star.edu.sg
Abstract:
This document contains comments submitted by members of 802.11 working group on 802.11aj D1.0. This document is periodically updated to reflect the status of those comments.

## Comments
CID | Commenter | LB | Draft | Clause Number(C) | Page(C) | Line(C) | Type of Comment | Part of No Vote | Page | Line | Clause | Duplicate of CID | Resn Status | Assignee(s) | Submission | Motion Number | Comment | Proposed Change | Resolution | Owning Ad-hoc | Comment Group | Ad-hoc Status | Ad-hoc Notes | Edit Status | Edit Notes | Edited in Draft | Last Updated | Last Updated By
1 | William Carney | 217 | 1 | 2 | 2 | 2 | E | N | 2.02 | 2 | 2 |  |  | Jiamin CHEN |  |  | Editorial - misspelling in 11-15-1535-00-00aj-coexistence-assurance.docx. | "challeization" should be "channelization" | [8 empty] | 2016-01-21 10:41
2 | shiwen he | 217 | 1 | 26.3.5.2 | 215 | 24 | T | N | 215.24 | 24 | 26.3.5.2 |  |  | Shiwen HE |  |  | Equation(26-10) | Sequence Z(n mod 256) in Equation(26-10) should be multipled by exp(j¤Çn/2) . That is, rSTF(nTc)=Z(n mod 256) exp(j¤Çn/2). | [8 empty] | 2016-01-21 10:41
3 | shiwen he | 217 | 1 | 26.3.5.3 | 215 | 42 | T | N | 215.42 | 42 | 26.3.5.3 |  |  | Shiwen HE |  |  | Equation(26-11) | All sequences Z(n mod 256) in Equation(26-11) should be multipled by exp(j¤Çn/2) . | [8 empty] | 2016-01-21 10:41
4 | shiwen he | 217 | 1 | 26.3.5.4 | 216 | 4 | T | N | 216.04 | 4 | 26.3.5.4 |  |  | Shiwen HE |  |  | Equation(26-12) | Sequences Z(n mod 256) in Equation(26-12) should be multipled by exp(j¤Çn/2) . | [8 empty] | 2016-01-21 10:41
5 | shiwen he | 217 | 1 | 26.3.5.5 | 216 | 23,33 | T | N | 239.33 | 2333 | 26.3.5.5 |  |  | Shiwen HE |  |  | Equation(26-13) and Equation(26-14) | All sequences Z(n mod 256) in Equation(26-13) and Equation(26-14) should be multipled by exp(j¤Çn/2) . | [8 empty] | 2016-01-21 10:41
6 | shiwen he | 217 | 1 | 26.3.5.6 | 217 | 8,18 | T | N | 225.18 | 818 | 26.3.5.6 |  |  | Shiwen HE |  |  | Equation(26-15) and Equation(26-16) | All sequences Z(n mod 256) in Equation(26-15) and Equation(26-16) should be multipled by exp(j¤Çn/2) | [8 empty] | 2016-01-21 10:41
7 | shiwen he | 217 | 1 | 26.5.6.7 | 239 | 33-37 | T | N | 239 |  | 26.5.6.7 |  |  | Shiwen HE |  |  | Spatial Expansion Intex 3 | In order to avoding the unintentional beamforming, suggest to revise the transmission styple of one stream by three number of antennas by a betterl style, such as B. Hochwald, T. L. Marzetta and C. B. Papadias, "A transmitter diversity scheme for wideband CDMA systems based on space-time spreading", IEEE Journal on Selected Areas in Commun., vol. 19, no. 1, Jan. 2001, pp. 48-60. In additional, there are typos in the table. | [8 empty] | 2016-01-21 10:41
8 | Matthew Fischer | 217 | 1 | 6.3.7.2.2 | 7 | 28 | T | Y | 7.28 | 28 | 6.3.7.2.2 |  |  | Jiamin CHEN, Shiwen HE |  |  | The Associate request is providing information to an entity that already has that information. This seems redundant and should be removed. I.e. the CDMG capabilities included here says it is coming from a probe response or beacon, but this primitive is being used to generate an associate request which will be sent to the entity which sent the probe response or beacon. I.e. see the text "The values from the CDMG Capabilities element if such an element was present in the Probe Response or DMG Beacon frame, else null." | Not certain how to fix this because I am not certain what the intent was. I think that perhaps it is possible that the cited text was simply copied from the scan.confirm in the previous subclause, where this wording was appropriate. I believe that the wording here should probably be something more along the lines of "the CDMG capabilities that are supported by the MAC entity" - this error has been repeated in associate.confirm, associate.indication, associate.response, reassociate.request, reassociate.confirm, reassociate.indication, reassociate.response - the start.request has the same wording, but it might actually be accidentally appropriate here, although i would actually suggest it be changed even for this one, although not to the suggested change herein but something appropriate for this SAP. | [8 empty] | 2016-01-21 10:41
9 | Matthew Fischer | 217 | 1 | 8.2.3 | 22 | 11 | T | Y | 22.11 | 11 | 8.2.3 |  |  | Shiwen HE |  |  | Missing editing marks. | Change marks are not shown for the text changes to the second paragraph of 8.2.3. And there is some underlining in the new figure that is extraneous (see the QMG control field) | [8 empty] | 2016-01-21 10:41
10 | Matthew Fischer | 217 | 1 | 8.2.3 | 22 | 11 | G | Y | 22.11 | 11 | 8.2.3 |  |  | Shiwen HE |  |  | Proposed changes are inadequate. | The change cited proposes to add a figure, but there is no text added which references the new figure and the existing baseline figure 8-1 and the text referencing that baseline figure must be modified to note that the first figure does not apply to QMG STAs. I.e. a lot of references in the baseline text to "STA" need to be changed to "non-QMG STA" in order to keep a QMG STA from having to obey the baseline operation for non-QMG STA. I.e. the problem cited here is a global problem and the solution will affect much more than this single citation. Reading a bit farther, i see that the intent in this figure was to change the HT Control field to QMG Control field - the change marks do not show this properly. And there is a better way to do this that redefines the 4 octets under a new name and then inculdes a table that defines the subfields according to some switches. Talk to Aflred Asterjahdi to get the picture. Note also that the proposed changes to 9.9 HT Control field operation are already following that line of thinking - i.e. there is no attempt to create a new subclause that describes the use of the QMG Control field, but instead, that behavior is inserted into the subclause for HT Control field. | [8 empty] | 2016-01-21 10:41
11 | Matthew Fischer | 217 | 1 | 8.2.4.1.8 | 22 | 37 | T | Y | 22.37 | 37 | 8.2.4.1.8 |  |  | Shiwen HE |  |  | Proposed changes are inadequate. | The changes here are problematic. They refer to the use of the More Data subfield by a QMG STA, but the baseline More Data usage needs to be modified to exclude its applicability to the QMG STA to avoid a conflict. This is a general problem in the construction of this draft and needs to be addressed globally. | [8 empty] | 2016-01-21 10:41
12 | Matthew Fischer | 217 | 1 | 8.2.4.1.8 | 22 | 38 | T | Y | 22.38 | 38 | 8.2.4.1.8 |  |  | Shiwen HE |  |  | Missing adjective - or maybe not - I have not read far enough to know whether the feature always uses the QMG adjective or not. But the cited reference subclause includes it. | Change the phrase "support the TXOP power save feature" to "support the QMG TXOP power save feature" | [8 empty] | 2016-01-21 10:41
13 | Matthew Fischer | 217 | 1 | 8.2.4.9 | 25 | 19 | T | Y | 25.19 | 19 | 8.2.4.9 |  |  | Shiwen HE |  |  | Average of what and when? | Please clarify - the average SNR is the average SNR of what? Propose: The average SNR of the signal received from the Voyager spacecraft during the first ten minutes after leaving the solar system. | [8 empty] | 2016-01-21 10:41
14 | Matthew Fischer | 217 | 1 | 8.3.1.10 | 26 | 53 | T | Y | 26.53 | 53 | 8.3.1.10 |  |  | Shiwen HE |  |  | how do I know if a control wrapper frame is a QMG control wrapper frame or an old fashioned control wrapper frame? | Clarify. | [8 empty] | 2016-01-21 10:41
15 | Matthew Fischer | 217 | 1 | 8.4.1.23 | 32 | 1 | T | Y | 32.01 | 1 | 8.4.1.23 |  |  | Shiwen HE |  |  | Nice edit. Well done. | No change necessary. This change looks good. | [8 empty] | 2016-01-21 10:41
16 | Matthew Fischer | 217 | 1 | 8.4.1.46 | 32 | 56 | T | Y | 32.56 | 56 | 8.4.1.46 |  |  | Shiwen HE |  |  | Incorrect wording. | Change "The definition of QMG parameters field is the same with that of the DMG parameters field" to "The definition of the QMG parameters field is the same as the definition of the DMG parameters field" | [8 empty] | 2016-01-21 10:41
17 | Matthew Fischer | 217 | 1 |  |  |  | G | Y | [5 empty] | Shiwen HE, Jiamin CHEN |  |  | Confict of types. While it is defined that a QMG STA is a DMG STA, there are a few places where a new QMG STA behavior is described in parallel to an exsiting baseline DMG STA behavior. Clearly, the baseline DMG STA behavior is not intended to apply to the QMGT STA in such a case, but nothing has been changed in the baseline DMG STA behavior to exclude a QMG STA which is by definition a DMG STA from also performing that baseline DMG STA behavior. These places need to be identified and the text relating to them needs to be modified to indicate that the existing DMG STA references are for DMG STA that are not also QMG STA. A specific example of this is found in 9.7.1 P89 L64 where a paragraph describes which multirate rules to use and within that modified paragraph, it first shows the baseline text which mentions what a DMG STA does, and then new text is inserted to mention what a QMG STA does. Since the draft now creates a second set of STA instructions and a QMG STA is both a QMG STA and a DMG STA, a QMG STA by definition must obey both sets of instructions/rules. This cannot be correct. There are probably other instances of this type of conflict in the draft which must be addressed. And there is also CDMG STA and i am not certain how that one fits into this conundrum. | For the particular instance cited in 9.7.1, simply chage the baseline references to DMG STA to read "DMG STA thare are not also QMG STA" or perhaps, more comapactly, non-QMG DMG STA, to invent a term. Find other instances of behavioral conflict between QMG STA and DMG STA and resolve them in a similar manner. Some changes might need to be made for CDMG as well. | [8 empty] | 2016-01-21 10:41
18 | Matthew Fischer | 217 | 1 | 9.20a | 96 | 4 | T | Y | 96.04 | 4 | 9.20a |  |  | Shiwen HE |  |  | Extraneous addition. I cannot see why this needs to be a completely new subclause. What is different here that it was not possible to simply include "QMG" as necessary in a few sentences within the existing 9.20 subclause? | Remove subclause 9.20a Partial AID, Uplink, etc and add a few mentions of QMG STA and QMG PPDU as appropriate within the existing 9.20 Partial AID, etc. subclause instead. | [8 empty] | 2016-01-21 10:41
19 | Matthew Fischer | 217 | 1 | 9.22.2.7 | 98 | 62 | T | Y | 98.62 | 62 | 9.22.2.7 |  |  | Shiwen HE |  |  | The wording could be better, as it is, the sentence "PIFS is used by a QMG STA to perform CCA in the secondary 540 MHz channels before receiving RTS." makes it sound like a receiver can predict the future. | Change "PIFS is used by a QMG STA to perform CCA in the secondary 540 MHz channels before receiving RTS."to "A PIFS interval is required to be present preceding an RTS transmission by a QMG STA in order to allow a recipient of the RTS to perform CCA in the secondary 540 MHz channels to determine the appropriate response to the RTS." | [8 empty] | 2016-01-21 10:41
20 | Matthew Fischer | 217 | 1 | 9.36 | 109 | 60 | T | Y | 109.6 | 60 | 9.36 |  |  | Shiwen HE |  |  | This is a specific case where there is confusion about what a QMG STA should do because it is both DMG and QMG. The language is not correctly specified here. Instead of simply having sentences and paragraphs relating to DMG STA and QMG STA behavior, the DMG references, where a QMG STA reference has been inserted, need to be references to non-QMG DMG STA. | Change references of "DMG STA" to "non-QMG DMG STA" as appropriate throughout 9.36. | [8 empty] | 2016-01-21 10:41
21 | Yongho Seok | 217 | 1 | 9.2.1 | 89 |  | T | Y | 89 |  | 9.2.1 |  |  | Qian CHEN, Shiwen HE, Jiamin CHEN |  |  | Which channel access mechanism is used for CDMG and QMG? For clarification, please update Figure 9-1 and 9-2 in sub-clause 9.2.1 (General). It seems that CDMG is referring DMG Channel Access and and QMG is referring DCF? If they are using different channel access mechanism, please provide any reasoning information in the comment resolution. (for example, submission number for understanding) Since a path loss in 45GHz is more closer than that of 60GHz (not that of below 5GHz), I don't know why QMG is referring DCF. | Please update Figure 9-1 and 9-2 in sub-clause 9.2.1 (General). And, please leave any reasoning information in the comment resolution. (for example, submission number for understanding) | [8 empty] | 2016-01-21 10:41
22 | Yongho Seok | 217 | 1 | 10.17a | 153 | 41 | T | Y | 153.41 | 41 | 10.17a |  |  | Shiwen HE |  |  | In IEEE 802.11 REVmc D4.3, see P1763 L20 "The PCO mechanism is obsolete. Consequently, this subclause might be removed in a later revision of this standard." The PCO may be removed in a later revision. Sub-clause 10.17a should not refer the PCO. | Remove 10.17a. | [8 empty] | 2016-01-21 10:41
23 | Guido Hiertz | 217 | 1 | 3.2 | 2 | 35 | E | Y | 2.35 | 35 | 3.2 |  |  | Shiwen HE, Jiamin CHEN |  |  | Missing spaces between number and unit | Change "47.2GHz" to "47.2 GHz" and "48.4GHz" to "48.4 GHz". | [8 empty] | 2016-01-21 10:41
24 | Guido Hiertz | 217 | 1 | 4.3.24 | 4 | 33 | E | Y | 4.33 | 33 | 4.3.24 |  |  | Shiwen HE, Jiamin CHEN |  |  | Missing spaces between number and unit | Change "47.3GHz" to "47.3 GHz" | [8 empty] | 2016-01-21 10:41
25 | Guido Hiertz | 217 | 1 | 8.4.2.133 | 46 | 39 | T | Y | 46.39 | 39 | 8.4.2.133 |  |  | Shiwen HE |  |  | There is no TSCONST field. There are various subfields beginning with TSCONST. Furthermore, the descprition is misleading. | Change from "The Interferer Channel Bandwidth Indication subfield is present only when the operating channel bandwidth is 1080 MHz for QMG STAs, and it indicates which channel was interfered during the interval of time indicated by this TSCONST field, and when this field set to 0, the interference is come from upper 540 MHz, when set to 1, the interference is come from lower 540 MHz, when set to 2, the interference is come from1080 MHz." to "The Interferer Channel Bandwidth Indication subfield is only present only when the operating channel bandwidth of the QMG STA is 1080 MHz. The Interferer Channel Bandwidth Indication subfield indicates which part of the operating channel was interfered during the time interval indicated by the TSCONST subfields. If the Interferer Channel Bandwidth Indication subfield is 0 interference occured in the upper 540 MHz of the 1080 MHz operating channel. If the Interferer Channel Bandwidth Indication subfield is 1 interference occured in the lower 540 MHz of the 1080 MHz operating channel. If the Interferer Channel Bandwidth Indication subfield is 2 interference occured in over the total operating channel. A value of 3 for the Interferer Channel Bandwidth Indication subfield is reserved." | [8 empty] | 2016-01-21 10:41
26 | Guido Hiertz | 217 | 1 | 8.4.2.131 | 45 | 3 | T | Y | 45.03 | 3 | 8.4.2.131 |  |  | Dejian LI |  |  | Bad description. | Replace "For a CDMG AP or PCP or a non-AP and non-PCP CDMG STA, the Truncation Type subfield is valid if the Truncatable subfield is 1; it is reserved if the Truncatable subfield is 0. The Truncation Type subfield is set to 0 to indicate that the CDMG STA is to return the time left in the SP to the CDMG AP or PCP, thus allowing the CDMG AP or PCP to grant the released time to any other STA as an SP or a CBAP; this subfield is set to 1 to indicate that the CDMG STA allocates any portion of its SP as a CBAP." with "If the Truncatable subfield is 0 the Truncation Type subfield is reserved. Otherwise, a CDMG AP, a PCP, a non-AP, or a non-PCP CDMG STA sets the Truncation Type subfield to 0 to indicate that the CDMG STA is to return the time left in the SP to the CDMG AP or PCP and it sets the Truncation Type subfield to 1 to indicate that the CDMG STA allocates any portion of its SP as a CBAP." | [8 empty] | 2016-01-21 10:41
27 | Guido Hiertz | 217 | 1 | 9.7.7a.1 | 90 | 22 | T | Y | 90.22 | 22 | 9.7.7a.1 |  |  | Shiwen HE |  |  | You need to describe who is doing what using the words shall, may etc. | Explain which entity uses "only one MCS" for "QMG control" frames. | [8 empty] | 2016-01-21 10:41
28 | Jouni Malinen | 217 | 1 | 8.2.3 | 22 | 20 | E | N | 22.2 | 20 | 8.2.3 |  |  | Shiwen HE |  |  | Editing instructions for 8.2.3 do not look correct. The Figure 8-1a is being inserted as a new figure, but it has "QMG" underlined. In addition, the second paragraph is claimed to be changed, but there is no underlining or strikethrough showing changes there. | Fix editing instructions for 8.2.3: Remove underlining of "QMG" in Figure 8-1a, show changes to the second paragraph, and add a text reference to the new figure. | [8 empty] | 2016-01-21 10:41
29 | Jouni Malinen | 217 | 1 | 8.4.2.1 | 42 | 46 | T | Y | 42.46 | 46 | 8.4.2.1 |  |  | Jiamin CHEN, Shiwen HE |  |  | P802.11aj is requesting large number of new Element IDs for the old style (no-extension) elements. We do not have that many available Element IDs remaining.. Number of these elements need to either use the Element ID Extension or be merged together. | Consider using Element ID Extension for all the new elements or other means of conserving legacy Element IDs of which there are only couple remaining. | [8 empty] | 2016-01-21 10:41
30 | Jouni Malinen | 217 | 1 |  |  |  | T | Y | [5 empty] | Shiwen HE |  |  | CDMG seems to be like DMG, but what about QMG? Which security rules should a QMG STA use? Is is required to support CCMP as seems to be the case in the current draft ot was it supposed to support GCMP as is the case for DMG? There are no changes to RSNE or security clauses in P802.11ai. Should there be changes to update the default cipher (RSNE description) and CCMP and GCMP AAD description for QC (see 11.5.3.3.3 Construct AAD) similarly to DMG? | Clarify how the existing RSN operations work in QMG BSS and update RSNE/security clauses for QMG, if needed, similarly to how P802.11ad updated them for DMG. | [8 empty] | 2016-01-21 10:41
31 | Robert Stacey | 217 | 1 | 4.3.23 | 4 | 9 | T | N | 4.09 | 9 | 4.3.23 |  |  | Jiamin CHEN, Qian CHEN |  |  | A CDMG STA is a DMG STA with extra features. Define it as such. | Move the description of CDGM STA to 4.3.19 and retitle as "DMG and CDMG STA". Change "A CDMG STA supports DMG feautures as described in 4.3.19" to "A CDMG STA is a DMG STA. In addition to DMG features a CDMG STA supports..." | [8 empty] | 2016-01-21 10:41
32 | Ahmadreza Hedayat | 217 | 1 | 8.3.2.6a | 89 | 9 | T | Y | 89.09 | 9 | 8.3.2.6a |  |  | Shiwen HE |  |  | "A QMG STA transmits an RTS frame carried in QMG or QMG duplicate format" should be either "A QMG STA may transmit an RTS frame carried in QMG or QMG duplicate format" or "A QMG STA shall transmit an RTS frame carried in QMG or QMG duplicate format" or "The RTS frane that a QMG STA transmits shall be carried in QMG or QMG duplicate format". | Change the referred sentence to either of the proposed suggestions. | [8 empty] | 2016-01-21 10:41
33 | Ahmadreza Hedayat | 217 | 1 | 9.3.4.4. | 89 | 51 | T | Y | 89.51 | 51 | 9.3.4.4. |  |  | Shiwen HE |  |  | Paragraph "An AP that fails to receive an acknowledgment after the AP transmits a frame with the More Data field set to 0 to a non-AP QMG STA that is in QMG TXOP power save mode retransmits the frame within the current TXOP under certain conditions as described in 10.2.2.20 (QMG TXOP power save)." is not clear. Consider rewriting it. | Suggestion: "A QMG AP that fails to receive an acknowledgment after the AP transmits a frame with the More Data field set to 0 to a non-AP QMG STA in QMG TXOP power save mode, may retransmit the frame within the current TXOP under certain conditions as described in 10.2.2.20 (QMG TXOP power save)." | [8 empty] | 2016-01-21 10:41
34 | Young Hoon Kwon | 217 | 1 | 8.2.4.9 | 22 | 47 | T | Y | 22.47 | 47 | 8.2.4.9 |  |  | Shiwen HE |  |  | It is not clear why QMG Control filed is present always. It shall not be included at least for non-11aj STAs. | Need further clarification in which case QMG Control field is present in a Control Wrapper frame. | [8 empty] | 2016-01-21 10:41
35 | Young Hoon Kwon | 217 | 1 | 8.3.1.10 | 26 | 55 | T | Y | 26.55 | 55 | 8.3.1.10 |  |  | Shiwen HE |  |  | QMG Control field is not compatible with current HT Control field. If QMG Control field to be present always and to replace HT Control field, it has to be backward compatible with current HT Control field. | Redesign QMG Control field such that it can be backward compatible with currently defined HT Control field. | [8 empty] | 2016-01-21 10:41
36 | Young Hoon Kwon | 217 | 1 | 8.4.1.60 | 39 | 15 | T | Y | 39.15 | 15 | 8.4.1.60 |  |  | Shiwen HE |  |  | Normative behavior is not supposed to be described in chapter 8. | Delete "A QMG beamformee may choose ..." from chapter 8. | [8 empty] | 2016-01-21 10:41
37 | Young Hoon Kwon | 217 | 1 | 8.4.2.181 | 57 | 63 | T | Y | 57.63 | 63 | 8.4.2.181 |  |  | Dejian LI, Qian CHEN, Jiamin CHEN |  |  | Normative behavior is not supposed to be described in chapter 8. | Delete "... and the APs or PCPs in the same AP or PCP cluster may request ...". | [8 empty] | 2016-01-21 10:41
38 | Young Hoon Kwon | 217 | 1 | 8.4.2.183 | 69 | 22 | T | Y | 69.22 | 22 | 8.4.2.183 |  |  | Shiwen HE |  |  | Normative behavior is not supposed to be described in chapter 8. | Delete "... and may associate with ...". | [8 empty] | 2016-01-21 10:41
39 | Young Hoon Kwon | 217 | 1 | 9.22.2.11 | 99 | 1 | T | Y | 99.01 | 1 | 9.22.2.11 |  |  | Shiwen HE |  |  | Not clear why we need new EDCA channel access rule for QMG BSS that is different from DMG BSS channel access rule | Please clarify the reason for having EDCA channel accss in a QMG BSS which is different from DMG BSS channel access rule | [8 empty] | 2016-01-21 10:41
40 | Donald Eastlake 3rd | 217 | 1 | 26.14.2 | 275 |  | E | N | 275 |  | 26.14.2 |  |  | Shiwen HE |  |  | It id nice that they are readable but I think some of the MIB attribute names are just toooooooooooo long. | Try a little bit of abbreviation, such as using "Comp" for "Compressed". | [8 empty] | 2016-01-21 10:41
41 | Stephen Shellhammer | 217 | 1 |  |  |  | T | N | [5 empty] | Xiaoming PENG, Haiming Wang, Jiamin CHEN |  |  | I am uploading comments from Bob Heile as part of the 802.19 vote on the CA document. | [9 empty] | 2016-01-21 10:41
42 | Stephen Shellhammer | 217 | 1 |  |  |  | T | N | [5 empty] | Xiaoming PENG, Haiming Wang, Jiamin CHEN |  |  | The first paragraph of section 2 includes the following: "As 802.11ad has already addressed the co-existence with 802.15.3c [4] [5], therefore 802.11aj enables the co-existence with 802.15.3c accordingly." I'm not sure if this sentence is referring to the channelization, the DBC mechanism, or both. The logic used is one of "Since 11ad coexists with 15.3c, then 11aj must also coexist with 15.3c." but this only holds true to the extent that 11aj behaves like 11ad. To what degree is that true? If there are behaviors that are different, further evidence is required for those behaviors that they also coexist. | Clarify the sentence, particularly what it is referring to. Describe and differences in behavior between 11aj and 11ad. If there are differences in behavior, provide evidence for those behaviors that they also coexist | [8 empty] | 2016-01-21 10:41
43 | Stephen Shellhammer | 217 | 1 |  |  |  | T | N | [5 empty] | Shiwen HE |  |  | Paragraph 3 of section 2 claims the following: "no coexisetence issue as there is no other wireless system operating in this 45 GHz frequency band in China at the time 802.11aj [1] was completed." Is this really a good basis for coexistence? It is basically saying that 11aj is the first to occupy this spectrum and therefore doesn't have to worry about coexistence. What etiquette does 11aj propose so when others do use this band, the uses can coexist equitably? | Provide a coexistence mechanism that will allow future use of the band on an equitable basis. | [8 empty] | 2016-01-21 10:41
44 | Stephen Shellhammer | 217 | 1 |  |  |  | T | N | [5 empty] | Xiaoming PENG, Jiamin CHEN |  |  | Section 3 claims that the preamble design promotes coexistence. Is this actually referring to the CSMA or listen before talk mechanism? I'm not sure how the preamble actually helps that much without CSMA to go with it. | Please clarify. | [8 empty] | 2016-01-21 10:41
45 | Victor Hou | 217 | 1 | 8.2.3 | 22 | 7 | T | Y | 22.07 | 7 | 8.2.3 |  |  | Shiwen HE, Jiamin CHEN |  |  | Figure 8-1a is inserted without any reference or explanation in the text. | Add a reference to "Figure 8-1a" in the text and provide some brief text on what is shown. | [8 empty] | 2016-01-21 10:41
46 | Victor Hou | 217 | 1 | 8.3.1.10 | 26 | 64 | E | N | 26.64 | 64 | 8.3.1.10 |  |  | Shiwen HE |  |  | The parenthetical comment is somewhat confusing and is not needed: "(i.e., excluding the Control Wrapper frame)." | Delete this parenthetical comment: "(i.e., excluding the Control Wrapper frame)" | [8 empty] | 2016-01-21 10:41
47 | Victor Hou | 217 | 1 | 25.1.1 | 164 | 16 | E | Y | 164.16 | 16 | 25.1.1 |  |  | Jiamin CHEN |  |  | Embedded parentheses for text is not recommended; fine for mathematical expressions. | Use other type of delimeters to differentiate embedded parenthetical comments. | [8 empty] | 2016-01-21 10:41
48 | Victor Hou | 217 | 1 | 10.2.2.20 | 152 | 20 | E | N | 152.2 | 20 | 10.2.2.20 |  |  | Shiwen HE |  |  | "Till" should be replaced by "until." | "Till" should be replaced by "until." | [8 empty] | 2016-01-21 10:41
49 | Victor Hou | 217 | 1 | 10.2.2.20 | 152 | 21 | E | Y | 152.21 | 21 | 10.2.2.20 |  |  | Shiwen HE |  |  | "when one of the following conditions is met" should be "when any of the following conditions is met" | "when one of the following conditions is met" should be "when any of the following conditions is met" | [8 empty] | 2016-01-21 10:41
50 | Stephen McCann | 217 | 1 | 3.2 | 34 | 2 | T | N | 34.02 | 2 | 3.2 |  |  | Shiwen HE |  |  | I thought the Q-band was defined as 36 - 46 GHz. Therefore this definition is for the Q-band and the V-band (46 - 56 GHz) | Change the term "Q-band" to be something specific to this amendment, for example "WLAN-aj-band" | [8 empty] | 2016-01-21 10:41
51 | Carlos Cordeiro | 217 | 1 | 25.4.3.2.1 | 178 | 57 | T | Y | 178.57 | 57 | 25.4.3.2.1 |  |  | Shiwen HE |  |  | All reserved bits from the Control PHY header are being used. This is a bad design, because it does not allow for any future extension. For example, 11ay will not be able to use any reserved bit. | Use only a single reserved bit. | [8 empty] | 2016-01-21 10:41
52 | Chunyu Hu | 217 | 1 | 6.3.7.2.2 | 7 | 28 | T | Y | 7.28 | 28 | 6.3.7.2.2 |  |  | Jiamin CHEN, Shiwen HE |  |  | The info contained in the Associate request is already available in the same entity receiving this info. E.g. the CDMG capabilities included here says it comes from a probe response or beacon, but this primitive is being used to generate an associate request which will be sent to the entity which sent the probe response or beacon. I.e. see the text "The values from the CDMG Capabilities element if such an element was present in the Probe Response or DMG Beacon frame, else null." | Needs to re-word to avoid such redundancy. | [8 empty] | 2016-01-21 10:41
53 | Chunyu Hu | 217 | 1 | 8.2.3 | 22 | 11 | G | Y | 22.11 | 11 | 8.2.3 |  |  | Shiwen HE |  |  | Proposed changes are not sufficient and needs more thorough work. | More changes are needed to systematically examine current reference of STA to differentiate QMG and non-QMG STAs. | [8 empty] | 2016-01-21 10:41
54 | Chunyu Hu | 217 | 1 | 8.2.4.1.8 | 22 | 37 | T | Y | 22.37 | 37 | 8.2.4.1.8 |  |  | Shiwen HE |  |  | Proposed changes are inadequate. | The changes here are problematic. They refer to the use of the More Data subfield by a QMG STA, but the baseline More Data usage needs to be modified to exclude its applicability to the QMG STA to avoid a conflict. This is a general problem in the construction of this draft and needs to be addressed globally. | [8 empty] | 2016-01-21 10:41
55 | Chunyu Hu | 217 | 1 | 8.2.4.9 | 25 | 19 | T | Y | 25.19 | 19 | 8.2.4.9 |  |  | Shiwen HE |  |  | Incomplete sentence -- average of what over what time period? | Please clarify - the average SNR is the average SNR of what? | [8 empty] | 2016-01-21 10:41
56 | Chunyu Hu | 217 | 1 | 8.3.1.10 | 26 | 53 | T | Y | 26.53 | 53 | 8.3.1.10 |  |  | Shiwen HE |  |  | Please clarify how one knows if a control wrapper frame is a QMG control wrapper frame or an old fashioned control wrapper frame? | Clarify. | [8 empty] | 2016-01-21 10:41
57 | Adrian Stephens | 217 | 1 |  |  |  | E | N | [5 empty] | Jiamin CHEN |  |  | Frontmatter page I, the Amendment number "5" does not aggree with the "as amended by" in the top right of the page. | Adjust the amendment numbering and list of previous amendments to agree with the Publication Order agreed by the editors. Match any changes on page 1. | [8 empty] | 2016-01-21 10:41
58 | Adrian Stephens | 217 | 1 |  | 2 | 18 | G | N | 2.18 | 18 |  |  |  | Jiamin CHEN |  |  | "operates in CDMG" - CDMG is a type of STA, not something than can be operated in. It is also self-referential. | Reword so it makes sense and without referring to itself. | [8 empty] | 2016-01-21 10:41
59 | Adrian Stephens | 217 | 1 |  | 6 | 10 | G | N | 6.1 | 10 |  |  |  | Shiwen HE, Jiamin CHEN |  |  | "one layer and is not separated into PLCP and PMD sublayers" - it is not necessary to say this because PLCP has disappeared. | Remove whole insertion at cited location. | [8 empty] | 2016-01-21 10:41
60 | Adrian Stephens | 217 | 1 | General |  |  | G | Y |  |  | General |  |  | Jiamin CHEN, Dejian LI, Qian CHEN |  |  | It is not clear to me whether a CDMG is a refinement of DMG. Is it possible for a CDMG STA not to support all the DMG behaviour, in addition to the new behaviour? If the is not the case, then I expect that in many of the locations where .11ad inserted | Specify (in clause 4) whether a CDMG is a DMG STA. If it is not, review all occurrences of non-DMG and DMG in the baseline and determine where CDMG needs to be added. | [8 empty] | 2016-01-21 10:41
61 | Adrian Stephens | 217 | 1 | General |  |  | G | Y |  |  | General |  |  | Shiwen HE |  |  | It is not clear to me whether a QMG is a refinement of CDMG or DMG. Is it possible for a CDMG STA not to support all the CDMG or DMG behaviour, in addition to the new behaviour? If the is not the case, then I expect that in many of the locations where | Specify (in clause 4) whether a QMG is a CDMG or a DMG STA. If it is not, review all occurrences of non-DMG and DMG in the baseline and determine where QMG needs to be added. | [8 empty] | 2016-01-21 10:41
62 | Adrian Stephens | 217 | 1 |  | 22 | 24 | E | Y | 22.24 | 24 |  |  |  | Shiwen HE |  |  | Every figure and table that has a number must have a reference from the text. You must avoid creating contradictions, so whereever you have a "special QMG" version of somehting, you have to edit the non-QMG version and add "for non-QMG STAs". | However, I don't think this is best way to go. I suggest adding the QMG Control field to the existing Figure 8-1, and the description of this field can say "present only in QMG MPDUs". | [8 empty] | 2016-01-21 10:41
63 | Adrian Stephens | 217 | 1 | 8.2.4.1.8 | 22 | 37 | G | N | 22.37 | 37 | 8.2.4.1.8 |  |  | Shiwen HE |  |  | "transmitted by a QMG AP to a QMG STA" Try and avoid unnecessarily qualifications. A QMG AP can only transmit to a QMG STA, so the "to a QMG STA" is unnecessary. | Delete "to a QMG STA". | [8 empty] | 2016-01-21 10:41
64 | Adrian Stephens | 217 | 1 | 8.2.4.9 | 22 | 47 | T | Y | 22.47 | 47 | 8.2.4.9 |  |  | Shiwen HE |  |  | "The QMG Control field is always present in a Control Wrapper frame and is present in QoS Data and Management frames as determined by the Order bit of the Frame Control field as defined in 8.2.4.1.10 (Order field)." - this is certainly not true for non-Q | Limit to QMG frames. | [8 empty] | 2016-01-21 10:41
65 | Adrian Stephens | 217 | 1 | 8.2.4.9 | 22 | 52 | T | Y | 22.52 | 52 | 8.2.4.9 |  |  | Shiwen HE |  |  | I have no understanding of why a QMG STA needs to bother with a control wrapper frame. This was introduced in .11n to avoid creating issues with legacy devices that would not understand +HTC. In a greenfield band, you don't need this extra complexity. | Remove all use of Control Wrapper frame from QMG. | [8 empty] | 2016-01-21 10:41
66 | Adrian Stephens | 217 | 1 | 8.3.3.5 | 27 | 17 | E | Y | 27.17 | 17 | 8.3.3.5 |  |  | Jiamin CHEN |  |  | The 802.11 ANA does not administer the order of information items in management frame bodies. | Remove <ANA> flags from tables 8-21 and following. Replace with your best guess at the correct value. | [8 empty] | 2016-01-21 10:41
67 | Adrian Stephens | 217 | 1 | 8.3.4.2 | 29 | 32 | E | N | 29.32 | 32 | 8.3.4.2 |  |  | Dejian LI, Jiamin CHEN |  |  | As the SPSH Measurement Enabled field is specific to CDMG, you need to stop DMG using it. | Add "In a DMG Beacon transmitted by a non-CDMG S-AP or S-PCP, the SPSH Measurement Enabled field is reserved." | [8 empty] | 2016-01-21 10:41
68 | Adrian Stephens | 217 | 1 |  | 30 | 10 | T | Y | 30.1 | 10 |  |  |  | Shiwen HE |  |  | The information says "QMG Operation" and the Names "DMG Operation" - which is it? | Choose one. | [8 empty] | 2016-01-21 10:41
69 | Adrian Stephens | 217 | 1 |  | 30 | 23 | T | Y | 30.23 | 23 |  |  |  | Shiwen HE |  |  | The Information says "QMG Extended Capabilities" and the note says "Extended Capabilities" - which is it? | Choose one | [8 empty] | 2016-01-21 10:41
70 | Adrian Stephens | 217 | 1 |  | 32 | 46 | T | Y | 32.46 | 46 |  |  |  | Shiwen HE |  |  | I don't believe the Band ID field is administered by the ANA | choose the next value | [8 empty] | 2016-01-21 10:41
71 | Adrian Stephens | 217 | 1 | 8.4.1.46 | 32 | 52 | G | Y | 32.52 | 52 | 8.4.1.46 |  |  | Shiwen HE |  |  | "DMG and QMG Parameters field" - If you rename a field in the baseline, you have to edit all occurrences of that field name to the new value. Have you checked? | Check for all occurrences of "DMG Parameters field" in the baseline and add an edit for them. | [8 empty] | 2016-01-21 10:41
72 | Adrian Stephens | 217 | 1 |  | 37 | 47 | E | N | 37.47 | 47 |  |  |  | Shiwen HE |  |  | "The explanation on how" - grammar | change "on" to "of" | [8 empty] | 2016-01-21 10:41
73 | Adrian Stephens | 217 | 1 |  | 45 | 62 | E | Y | 45.62 | 62 |  |  |  | Shiwen HE |  |  | This amendment changes the name of this element, but does not change all occurences of that term in the baseline. | Show editing instructions to change the ~100 instances of "DMG TSPEC" in the baseline. Alternatively, don't rename it. | [8 empty] | 2016-01-21 10:41
74 | Adrian Stephens | 217 | 1 |  | 49 | 50 | E | Y | 49.5 | 50 |  |  |  | Jiamin CHEN |  |  | unnecessary underlining | Remove underlining that does not show an insertion to be made. | [8 empty] | 2016-01-21 10:41
75 | Adrian Stephens | 217 | 1 |  | 55 | 59 | G | Y | 55.59 | 59 |  |  |  | Jiamin CHEN |  |  | "00 (binary)" -- WG11 style is to avoid unnecessary use of binary, because of the possible confusion with bitstrings. | Replace any "xx (binary)" with the decimal value throughout the document. | [8 empty] | 2016-01-21 10:41
76 | Adrian Stephens | 217 | 1 |  | 56 | 5 | G | Y | 56.05 | 5 |  |  |  | Jiamin CHEN, Dejian LI |  |  | "E-BT-R OK" this is a poor name. "OK" is colloquial english, and its meaning is unclear. | Rename this to "E-BT-R Enabled" throughout the draft. Make similar renaming of all "* OK" field names. | [8 empty] | 2016-01-21 10:41
77 | Adrian Stephens | 217 | 1 |  | 61 | 6 | E | N | 61.06 | 6 |  |  |  | Shiwen HE |  |  | "COLOR" - the MAC generally does not have field names in capitals, except for abbreviations, even if the PHY fields are capitals. | Rename this field and all references to "Color". | [8 empty] | 2016-01-21 10:41
78 | Adrian Stephens | 217 | 1 |  | 69 | 41 | E | Y | 69.41 | 41 |  |  |  | Shiwen HE |  |  | "Operating Mode Notification element" - this name has already been used. | Rename to "QMG Operating Mode Notification element" throughout the draft. | [8 empty] | 2016-01-21 10:41
79 | Adrian Stephens | 217 | 1 |  | 76 | 55 | E | N | 76.55 | 55 |  |  |  | Jiamin CHEN |  |  | "requester" - this word doesn't exist in English | The closest I can suggest as a replacement is "requesting" | [8 empty] | 2016-01-21 10:41
80 | Adrian Stephens | 217 | 1 |  | 114 | 20 | T | Y | 114.2 | 20 |  |  |  | Shiwen HE |  |  | "A QMG STA that is addressed by an RTS frame in a QMG or QMG duplicate PPDU " -- This doesn't work. A STA can respond only to what it actually receives, which might be a lot less than is addressed to it. | Reword so that the event is receiving the RTS frame, not being addressed. Likewise line 32 | [8 empty] | 2016-01-21 10:41
81 | James Lepp | 217 | 1 | 25.2.2 | 166 | 38 | E | N | 166.38 | 38 | 25.2.2 |  |  | Jiamin CHEN |  |  | Word duplication PHY PHY | PHY | [8 empty] | 2016-01-21 10:41
82 | James Lepp | 217 | 1 | 25.2.2 | 166 | 41 | E | N | 166.41 | 41 | 25.2.2 |  |  | Jiamin CHEN |  |  | Word duplication PHY PHY | PHY | [8 empty] | 2016-01-21 10:41
83 | James Lepp | 217 | 1 | 26 | 201 | 1 | G | N | 201.01 | 1 | 26 |  |  | Shiwen HE |  |  | I don't think Q band is a widely used name for the band. Can you provide a reference for this definition, or just use the band frequency. Or provide more context or a reference to Q band. | 45MG or something similar | [8 empty] | 2016-01-21 10:41
84 | James Lepp | 217 | 1 | 25 | 164 | 2 | G | N | 164.02 | 2 | 25 |  |  | Jiamin CHEN, Shiwen HE, Dejian LI, Qian CHEN, |  |  | We now have DMG, CDMG and QMG. Can these three be combined? I see a large amount of copy and paste (redundancy) across the three. If not combined, add some text near the top of 802.11 explaining all the many PHYs we now have and which frequency bands they operate in. | Combine the similar text in clause 20, 25, and 26 into a single clause, and move the frequency-specific details into new subclauses. | [8 empty] | 2016-01-21 10:41
85 | Dejian Li | 217 | 1 | 9.41a.2.2 | 140 | 42 | E | N | 140.42 | 42 | 9.41a.2.2 |  |  | Jiamin CHEN |  |  | Typo in " DMG Beacon frames shall follows the rules" | Change "follows" to "follow" | [8 empty] | 2016-01-21 10:41
86 | Dejian Li | 217 | 1 | 25.10.2 Beamforming frame format | 197 | 1 | E | N | 197.01 | 1 | 25.10.2 Beamforming frame format |  |  | Jiamin CHEN |  |  | "Figure 25-16--Typical Tx state machine" is in a wrong place. | Move "Figure 25-16--Typical Tx state machine" to subclause "25.8 PHY transmit procedure" | [8 empty] | 2016-01-21 10:41
87 | Dejian Li | 217 | 1 | 25.10.2 Beamforming frame format | 197 | 13 | E | N | 197.13 | 13 | 25.10.2 Beamforming frame format |  |  | Dejian LI |  |  | Mathematical symbols in "18 =CDMG MCS =29" and "CDMG MCS=17" are wrong | Change "18 =CDMG MCS =29" and "CDMG MCS=17" to "18 <CDMG MCS <29" and "CDMG MCS < 17", respectively. | [8 empty] | 2016-01-21 10:41
88 | Dejian Li | 217 | 1 | 9.41a.2.2 CDMG BSS operating on a 1.08 GHz channel | 142 | 5 | E | N | 142.05 | 5 | 9.41a.2.2 CDMG BSS operating on a 1.08 GHz channel |  |  | Dejian LI |  |  | Typo in "If a CDMG AP or PCP transmits DMG Beacon frame ...". | Change "If a CDMG AP or PCP transmits DMG Beacon frame ..." to "If a CDMG AP or PCP transmits a DMG Beacon frame ...", so does that in line 17. | [8 empty] | 2016-01-21 10:41
89 | Dejian Li | 217 | 1 | 9.41a.2.3 | 144 | 19 | E | N | 144.19 | 19 | 9.41a.2.3 |  |  | Dejian LI |  |  | Typo in "The AP or PCP shall continue scan for DMG Beacon frames" | Change to ""The AP or PCP shall continue to scan for DMG Beacon frames"" | [8 empty] | 2016-01-21 10:41
90 | Dejian Li | 217 | 1 | 9.41a.3 | 146 | 52 | E | N | 146.52 | 52 | 9.41a.3 |  |  | Dejian LI |  |  | Typo in "If the AP of PCP" | Change to "If the AP or PCP" | [8 empty] | 2016-01-21 10:41
91 | Dejian Li | 217 | 1 | 9.41a.4 | 147 | 48 | T | N | 147.48 | 48 | 9.41a.4 |  |  | Dejian LI |  |  | For "If a CDMG AP or PCP operating a infrastructure BSS or PBSS services on a 1.08 GHz channel (e.g. Channel 5) transmits DMG Beacon frames on the 2.16 GHz channel containing a Dynamic Bandwidth Control element with the Channel Splitting subfield is 1 and the Adjacent Channel Occupancy subfield is 1", what is "operating a infrastructure BSS or PBSS services"? | Delete "sevices", and change "with the Channel Splitting subfield is 1 and the Adjacent Channel Occupancy subfield is 1" to "with the Channel Splitting subfield set to 1 and the Adjacent Channel Occupancy subfield set to 1" | [8 empty] | 2016-01-21 10:41
92 | Dejian Li | 217 | 1 | 25.3.1 | 168 | 6 | E | N | 168.06 | 6 | 25.3.1 |  |  | Dejian LI |  |  | "The CDMG PHY" can not "operate", but CDMG STAs can "operate". | Change to "STAs compliant with the physical layer defined in Clause 25 operate in the channels defined in Annex E and shall support at least channel number 2, 5 and 6. " | [8 empty] | 2016-01-21 10:41
93 | Dejian Li | 217 | 1 | 9.38.9 | 135 | 12 | E | N | 135.12 | 12 | 9.38.9 |  |  | Dejian LI |  |  | Typo in "The initially alternative link" | Change to "The initial alternative link". | [8 empty] | 2016-01-21 10:41
94 | Dejian Li | 217 | 1 | 9.37a.4 | 132 | 24 | E | N | 132.24 | 24 | 9.37a.4 |  |  | Dejian LI |  |  | The description of "in an attempt to mitigate any interference with the transmissions indicated in the received Cluster Report element." is not clear. | Change to "in an attempt to mitigate any interference from the transmissions as indicated in the received Cluster Report element." | [8 empty] | 2016-01-21 10:41
95 | Dejian Li | 217 | 1 | 25.2.2 | 166 | 28 | T | N | 166.28 | 28 | 25.2.2 |  |  | Dejian LI |  |  | The design of SNR "Values are -13dB to 50.75dB in 0.25dB steps" is for 2.16GHz bandwidth in 11ad, but SNR of 1.08GHz bandwidth has a 3dB larger than that of 2.16GHz. | Change to "Values are -10dB to 53.75dB in 0.25dB steps" | [8 empty] | 2016-01-21 10:41
96 | Michael Montemurro | 217 | 1 | B.4.27.1 | 284 | 18 | T | Y | 284.18 | 18 | B.4.27.1 |  |  | Qian CHEN, Jiamin CHEN, Shiwen HE,Dejian LI |  |  | The status field in the PICs is TBD for all features. | Specify the conditional and mandatory options in the PICS. | [8 empty] | 2016-01-21 10:41
97 | Michael Montemurro | 217 | 1 | 3.2 | 2 | 29 | T | Y | 2.29 | 29 | 3.2 |  |  | Shiwen HE |  |  | Define or add a reference to "Q-band" | Explain why the band is called Q-Band (rather than specifying a frequencey band) or specify the frequency band in the defintion. | [8 empty] | 2016-01-21 10:41
98 | Michael Montemurro | 217 | 1 | 6.3 | 6 | 13 | T | Y | 6.13 | 13 | 6.3 |  |  | Jiamin CHEN, Shiwen HE |  |  | There are no rate set (operational, basic, or supported) in the MLME primitives. | Update the DMG (or other rate set primitive fields) to advertise the rate set use for communications over an 11aj link. | [8 empty] | 2016-01-21 10:41
99 | Michael Montemurro | 217 | 1 | 25 | 164 | 1 | T | Y | 164.01 | 1 | 25 |  |  | Qian CHEN, Jiamin CHEN, Dejian LI |  |  | Given that a CDMG STA is almost equivalent to a DMG STA, it would be good to combine the PHY clauses to reduce specification duplication. | Consider combining the CDMG PHY clause with the DMG PHY clause. | [8 empty] | 2016-01-21 10:41
100 | Carlos Cordeiro | 217 | 1 | 25.3.6 | 199 | 50 | T | Y | 199.5 | 50 | 25.3.6 |  |  | Qian CHEN, Dejian LI, Jiamin CHEN, |  |  | The preamble structure is not backwards compatible with that of DMG STAs, as defined in section 20.3.6.2. For example, the number of repetitions in the STF are different. | Preferably, remove the CDMG PHY and simply reuse the DMG PHY. The CDMG PHY is not introducing any technical benefit in comparison to the DMG PHY. Alternatively, given the backward compatibility requirement, every transmission from a CDMG STAs should be decodable by a DMG STAs. For that to happen, the preamble sequences should be the same. | [8 empty] | 2016-01-21 10:41
101 | Carlos Cordeiro | 217 | 1 | E.1 | 299 | 31 | T | Y | 299.31 | 31 | E.1 |  |  | Jiamin CHEN, Deian LI, Qian CHEN |  |  | The channelization seems to be completely different from that of DMG STAs, including center frequencies. So, how are CDMG STAs being backward compatible with DMG STAs? | Preferably, remove the CDMG PHY and simply reuse the DMG PHY. The CDMG PHY is not introducing any technical benefit in comparison to the DMG PHY. Alternatively, align the channelization, including Channel starting frequency and resulting center frequencies, MCSs, etc. | [8 empty] | 2016-01-21 10:41
102 | Carlos Cordeiro | 217 | 1 | 25.6.2 | 211 | 10 | T | Y | 211.1 | 10 | 25.6.2 |  |  | Qian CHEN, Dejian LI, Jiamin CHEN |  |  | With this PPDU structure, what happens if a CDMG STA transmits a PPDU over a 1080MHz channel where there is also a DMG STA? How will the DMG STA be able to detect the PPDU and defer for the duration of the PPDU? | Preferably, remove the CDMG PHY and simply reuse the DMG PHY. The CDMG PHY is not introducing any technical benefit in comparison to the DMG PHY. Alternatively, the STF, CE and Header fields should be the same as that of DMG STAs to allow them to detect and decode the length of the frame. Moreover, they also need to be transmitted over a 2.16 GHz channel and same center frequency of DMG STAs. If that does not happen, the backward compatibility requirement of CDMG with DMG (as required in the PAR) is not met. | [8 empty] | 2016-01-21 10:41
103 | Alecsander Eitan | 217 | 1 |  |  |  | T | Y | [5 empty] | Qian CHEN, Dejian LI, Jiamin CHEN |  |  | CDMG does not mandate that ALL STAs must be able to decode any Preamble type (CPHY, SC and OFDM), they look similar but they are not!. SC and OFDM have different CEF, CPHY has different Header. | Mandate that all STAs decode the Header of any CDMG transmission, including any symbol rate used and any modulation. | [8 empty] | 2016-01-21 10:41
104 | Alecsander Eitan | 217 | 1 | 25.4.3.2.1 | 176 | 44 | T | Y | 176.44 | 44 | 25.4.3.2.1 |  |  | Shiwen HE |  |  | CPHY scrambler is very short. | Scrambler should be at least 7bits | [8 empty] | 2016-01-21 10:41
105 | Alecsander Eitan | 217 | 1 | 25.4.3.2.1 | 178 | 59 | T | Y | 178.59 | 59 | 25.4.3.2.1 |  |  | Shiwen HE |  |  | CPHY has no reserved bits, only one set in "Robust PHY Mode Indication/Reserved bits" | Add at least 8 reserved bits | [8 empty] | 2016-01-21 10:41
106 | Alecsander Eitan | 217 | 1 | 25.5.3.1.1 | 182 |  | T | Y | 182 |  | 25.5.3.1.1 |  |  | Jiamin CHEN, Deian LI, Qian CHEN, Shiwen HE |  |  | OFDM Header has no spare bits Tab 25-9 | Add at least 8 Reserved bits for future expansion | [8 empty] | 2016-01-21 10:41
107 | Alecsander Eitan | 217 | 1 | 25.6.3.1.1 | 188 | 15 | T | Y | 188.15 | 15 | 25.6.3.1.1 |  |  | Jiamin CHEN, Deian LI, Qian CHEN, Shiwen HE |  |  | SC Header has only 2 reserved bits 25-13 | Add at least 6 more bits. To have 8 reserved bits in total. | [8 empty] | 2016-01-21 10:41
108 | Alecsander Eitan | 217 | 1 | 8.5.1 | 71 | 54 | T | Y | 71.54 | 54 | 8.5.1 |  |  | Jiamin CHEN, Deian LI, Qian CHEN, Shiwen HE |  |  | Sector ID field has only 6 bits. Not enough for large arrays. This field affects other related fields as well. They are all too short | Extend to at least 8 bits. Better to have 10bits. | [8 empty] | 2016-01-21 10:41
109 | Alecsander Eitan | 217 | 1 | 8.5.1 | 71 | 54 | T | Y | 71.54 | 54 | 8.5.1 |  |  | Jiamin CHEN, Deian LI, Qian CHEN, Shiwen HE |  |  | Antenna ID has only 2 bits. Not enough for large arrays and high quality APs. This field affect other fields that contain same information. | Extend the Antenna ID to at least 3 bits. | [8 empty] | 2016-01-21 10:41
110 | Alecsander Eitan | 217 | 1 |  |  |  | T | Y | [5 empty] | Qian CHEN, Jiamin CHEN, Deian LI, |  |  | RTS, CTS CF-END not compatible to 11ad This is a HUGE issue. CDMG and DMG stations will not be able to effectively share the same spectrum. Efficient access management in .11 family is achieved by CSMA and LBT, including the NAV mechanism. Since there is a fundamental incompatibility between CDMG and DMG protocols, this mechanism is totally broken. Just CCA based on power is far from sufficient even when directional antennas are used. | Mandate that CDMG will use RTS, CTS and CF-END compatible with DMG (11ad) | [8 empty] | 2016-01-21 10:41
111 | Dorothy Stanley | 217 | 1 |  | 284 |  | T | Y | 284 |  |  |  |  | Jiamin CHEN, Qian CHEN,Shiwen HE, Dejian LI |  |  | Status values in MIB are not defined | Replace TBD status values with O/M as needed | [8 empty] | 2016-01-21 10:41
112 | Dorothy Stanley | 217 | 1 |  | 273 | 1 | E | Y | 273.01 | 1 |  |  |  | Shiwen HE |  |  | Reference is incomplete | Resolve reference TBD | [8 empty] | 2016-01-21 10:41
113 | Dorothy Stanley | 217 | 1 | 8.2.3 | 22 | 9 | T | Y | 22.09 | 9 | 8.2.3 |  |  | Shiwen HE |  |  | Frame format insertion is not clear. Is the current paragraph in the section to be deleted? Added to? | Modify the inserted paragraph to apply to QMG STAs only | [8 empty] | 2016-01-21 10:41
114 | Alecsander Eitan | 217 | 1 | 9.38 | 134 |  | T | Y | 134 |  | 9.38 |  |  | Shiwen HE, Jiamin CHEN, Dejian LI |  |  | Not clear how devices do initial BF The process is very high level and not clear. Furthermore, not clear what exactly mandatory to be supported. | Standard should specify the flows to perform BeamForming. It is one the essential flows in mmWave communication. Some flows and some parts are manadatory and some are optional. It is not clear from the document. | [8 empty] | 2016-01-21 10:41
115 | Alecsander Eitan | 217 | 1 |  |  |  | T | Y | [5 empty] | Qian CHEN, Jiamin CHEN , Dejian LI |  |  | CDMG and DMG PHYs are not compatible. CDMG STA cannot decode the Header of DMG STAa and vice versa. This is a HUGE issue. CDMG and DMG stations will not be able to effectively share the same spectrum. Efficient access management in .11 family is achieved by CSMA and LBT, including the NAV mechanism. Since there is a fundamental incompatibility between CDMG and DMG protocols, this mechanism is totally broken. Just CCA based on power is far from sufficient even when directional antennas are used. | Change CDMG to use CPHY and SC PHY as DMG STAs use. Defined in DMG document (11ad) | [8 empty] | 2016-01-21 10:41
116 | Payam TorabJahromi | 217 | 1 | 25 | 189 |  | T | Y | 189 |  | 25 |  |  | Qian CHEN, Jiamin CHEN , Dejian LI |  |  | CDMG is fundamentally backward incompatible with DMG because it operates in the same spectrum as DMG and uses half the bandwidth (1.08 GHz) of each DMG channel (2.16 GHz). No part of the PPDUs transmitted by a 1.08 GHz CDMG device can be decoded by a 2.16 GHz DMG device, so the universal 802.11 practice of protection using the packet duration is not even feasible. The MAC-based protection mechanisms in CDMG (create pseudo-static DMG allocations and operate with half the bandwidth inside) are fragile and will break with increasing density and mobility of DMG devices, which have been productized and will deploy in handset devices in very large volumes. Operating with half the bandwidth (and speed) does not bring any advantage in throughput and capacity, because the same capacity can be provided with twice the bandwidth and half the airtime. | Remove CDMG from 11aj (limit it to QDMG). | [8 empty] | 2016-01-21 10:41
117 | Payam TorabJahromi | 217 | 1 | 25.5 | 205 |  | T | Y | 205 |  | 25.5 |  |  | Qian CHEN, Jiamin CHEN , Dejian LI |  |  | The optional DMG OFDM mode has serious design flaws: (1) DMG OFDM PHY header is transmitted in OFDM, which makes it not decodable to Single Carrier only (SC-only) devices; creating serious co-existence issues. (2) OFDM subcarriers are defined such that when two channels are bonded the subcarriers for the wide channel will not fall on a uniform frequency grid for FFT. It is anticipated that the DMG OFDM mode will be deprecated/removed for the same reason. | Remove CDMG, or remove CDMG OFDM mode. | [8 empty] | 2016-01-21 10:41
118 | Payam TorabJahromi | 217 | 1 | 25.7 | 220 |  | T | Y | 220 |  | 25.7 |  |  | Qian CHEN, Jiamin CHEN , Dejian LI |  |  | The optional CDMG Low-power SC mode uses a PHY header that is transmitted with Reed-Solomon encoding. As a result CDMG SC-only devices will not be able to decode the LPSC PHY header and therefore cannot co-exist with LPSC. | Remove CDMG, or remove CDMG LPSC mode. | [8 empty] | 2016-01-21 10:41
119 | Matthew Fischer | 217 | 1 | 25 | 164 | 1 | T | Y | 164.01 | 1 | 25 |  |  | Qian CHEN, Jiamin CHEN , Dejian LI |  |  | CDMG uses the same spectrum as DMG but its signals are half the bandwidth of the DMG so DMG devices cannot decode CDMG signals meaning some of the spectrum sharing aspects of 802.11 protocol are not available to facilitate fair use. DMG devices are deploying now and will potentially experience future degradation of operation as CDMG devices are introduced into the same operating space. | Remove CDMG mode. | [8 empty] | 2016-01-21 10:41
120 | Stephen Palm | 217 | 1 | 6.3.26.2.2 | 14 | 3 | T | N | 14.03 | 3 | 6.3.26.2.2 |  |  | Shiwen HE |  |  | (scheduling) should not be in parenthesis since it only applies to scheduled operation | Reword to remove parenthesis and be grammatically correct | [8 empty] | 2016-01-21 10:41
121 | Stephen Palm | 217 | 1 | 6.3.26.3.2 | 14 | 46 | T | N | 14.46 | 46 | 6.3.26.3.2 |  |  | Shiwen HE |  |  | (scheduling) should not be in parenthesis since it only applies to scheduled operation | Reword to remove parenthesis and be grammatically correct | [8 empty] | 2016-01-21 10:41
122 | Stephen Palm | 217 | 1 | 9.37a.2.2 | 128 | 35 | T | N | 128.35 | 35 | 9.37a.2.2 |  |  | Dejian LI, Qian CHEN, Jiamin CHEN |  |  | How shall "measure the signal quality" be performed? | Clarify the meaning of "measure the signal quality". | [8 empty] | 2016-01-21 10:41
123 | Alexander Maltsev | 217 | 1 | 25.3.6 | 199 | 50 | T | N | 199.5 | 50 | 25.3.6 |  |  | Dejian LI, Qian CHEN, Jiamin CHEN |  |  | The preamble is not backward compatible with that of the DMG STA as defined in section 20.3.6.2. The number of repetitions in the STF are different | Reuse the DMG PHY | [8 empty] | 2016-01-21 10:41
124 | Stephen Palm | 217 | 1 | 3.2 | 27 | 14 | T | N | 27.14 | 14 | 3.2 |  |  | Qian CHEN, Dejian LI, Jiamin CHEN |  |  | How does CDMG coexist with DMG since a DMG would be unable to decode CDMG transmissions? | Remove CDMC from the specification. | [8 empty] | 2016-01-21 10:41
125 | Hongyuan Zhang | 217 | 1 | 26 | 201 | 1 | T | Y | 201.01 | 1 | 26 |  |  | Shiwen HE |  |  | It is desirable for silicon vendors to unify the QMG PHY format with 11ad formats and CDMG formats, even thought their Nyquist sampling rates (bandwidth) are different. | Unify the PHY preamble formats of control/SC/OFDMA modes with 11ad and CDMG. | [8 empty] | 2016-01-21 10:41
126 | Solomon Trainin | 217 | 1 | 25.3.6 | 199 | 50 | T | Y | 199.5 | 50 | 25.3.6 |  |  | Qian CHEN, Dejian LI, Jiamin CHEN |  |  | The preamble structure is not compatible with 802.11ad that makes the CDMG not backward compatible with DMG | Use the DMG PHY, there is no need seeing for CDMG PHY | [8 empty] | 2016-01-21 10:41
127 | Alecsander Eitan | 217 | 1 | 9.37 |  |  | T | Y |  |  | 9.37 |  |  | Qian CHEN, Dejian LI, Jiamin CHEN |  |  | Section 9.37 describes a very unclear method that is supposed to do some coordination between the DMG and CDMG if they share the same DMG channel. The procedure description is very unclear. However it looks like the CDMG is assuming that the DMG operates in SP mode and then some timesharing can be used. At this time most DMG APs and PCPs do not use SP. | CDMG should operate only in DMG mode when operating in 60GHz band | [8 empty] | 2016-01-21 10:41
128 | Alecsander Eitan | 217 | 1 | 9.37 |  |  | T | Y |  |  | 9.37 |  |  | Qian CHEN, Dejian LI, Jiamin CHEN |  |  | Section 9.37 specifies some coordination method with DMG. The mechanism is unclear. It looks like it uses some SP coordination with the DMG. Since most DMG do not use SP. It is unclear how the synchronization will work. | CDMG to operate only in DMG mode in 60GHz band | [8 empty] | 2016-01-21 10:41
129 | Alecsander Eitan | 217 | 1 | 9.37 |  |  | T | Y |  |  | 9.37 |  |  | Qian CHEN, Dejian LI, Jiamin CHEN |  |  | The coordination mechanism with DMG presents that CDMG AP and PCP transmit beacons in DMG mode. It is not clear what they will do if a DMG STA will answer and attemp to associate. | CDMG shall operate only as DMG in 60 GHz band | [8 empty] | 2016-01-21 10:41
130 | Jiamin Chen | 217 | 1 | 8.2.3 | 22 | 18 | G | N | 22.18 | 18 | 8.2.3 |  |  | Shiwen HE |  |  | In REVmc4.2, the length of the Frame Body field in MAC frame format is indicated by 'variable'. | Change '0-11426' to 'variable'. | [8 empty] | 2016-01-21 10:41
131 | Jiamin Chen | 217 | 1 | 8.2.3 | 22 | 23 | G | N | 22.23 | 23 | 8.2.3 |  |  | Jiamin CHEN, Shiwen HE |  |  | Figure 8-1a is not cited or described in the txt, therefore, it is not clear for reader. | Add descriptions for Figure 8-1a in the txt. Ditto to Figure 9-91e,i,j,k,l; 26-2, 21, 28, 14, 18, 19, 32, 33, 34;Table 8-253c; Table 25-12. | [8 empty] | 2016-01-21 10:41
132 | Jiamin Chen | 217 | 1 | 26.7.2.2 | 260 | 56 | E | N | 260.56 | 56 | 26.7.2.2 |  |  | Jiamin CHEN |  |  | The title of Figure 26-28 is not complete. | Change to "Figure 26-28 BRP Packet Structure". | [8 empty] | 2016-01-21 10:41
133 | Jiamin Chen | 217 | 1 | 8.4.2.146 | 47 | 3 | E | N | 47.03 | 3 | 8.4.2.146 |  |  | Jiamin CHEN |  |  | "see Annex E () (Country elements and operating classes)". There is a redundant pair of "()" here. | Delete the redundant "()". | [8 empty] | 2016-01-21 10:41
134 | Jiamin Chen | 217 | 1 |  | 83 | 55 | E | N | 83.55 | 55 |  |  |  | Jiamin CHEN |  |  | There is a typo here. It should be Figure 8-729c. | Change "Table 8-729c" to "Figure 8-729c" | [8 empty] | 2016-01-21 10:41
135 | Jiamin Chen | 217 | 1 | 26.5.6.4 | 235 | 1 | E | N | 235.01 | 1 | 26.5.6.4 |  |  | Jiamin CHEN |  |  | "Table 25-15 Values of mSE". Wrong reference here, it should be "Table 25-16 (Values of NCBPB)". | Change "Table 26-15 (Values of mSE)." to "Table 25-16 (Values of NCBPB)". | [8 empty] | 2016-01-21 10:41
136 | Jiamin Chen | 217 | 1 | 8.3.3.5 | 27 | 12 | E | N | 27.12 | 12 | 8.3.3.5 |  |  | Jiamin CHEN |  |  | "Table 8-21 Association Request frame body". The table number here should be 8-29 according to REVmc. | Change "Table 8-21" to "Table 8-29". Fix the similar typos for Table 8-22 to Table 8-26. | [8 empty] | 2016-01-21 10:41
137 | Jiamin Chen | 217 | 1 | 26.4.2 | 227 | 61 | G | N | 227.61 | 61 | 26.4.2 |  |  | Shiwen HE |  |  | In REVmc, the title "Frame format" is replaced by "PPDU format". | Change "26.4.2 Frame format" to "26.4.2 PPDU format". | [8 empty] | 2016-01-21 10:41
138 | Jiamin Chen | 217 | 1 | 26.1.2 | 202 | 6 | G | N | 202.06 | 6 | 26.1.2 |  |  | Shiwen HE |  |  | "...This function is supported by the physical layer convergence procedure (PLCP)...". Here the "PLCP" is removed from REVmc. See "21.1.1 Scope" as reference. Change this paragraph accordingly. | Change this paragraph to " a) A function that defines a method of mapping the PHY service data units (PSDU) into a framing format (PPDU) suitable for sending and receiving PSDUs between two or more STAs." | [8 empty] | 2016-01-21 10:41
139 | Jiamin Chen | 217 | 1 | 26.1.3.1 | 202 | 25 | G | N | 202.25 | 25 | 26.1.3.1 |  |  | Shiwen HE |  |  | "PLCP" is removed from REVmc. | Remove subclause 26.1.3.1 QMG PLCP sublayer. | [8 empty] | 2016-01-21 10:41
140 | Jiamin Chen | 217 | 1 | 26.1.3 | 202 | 18 | G | N | 202.18 | 18 | 26.1.3 |  |  | Shiwen HE |  |  | "The QMG PHY contains three functional entities: the PHY convergence function (PLCP), the layer management function (PLME) and the PMD function.". "PLCP" and "PMD" are removed from REVmc. | Change this sentence to "The QMG PHY contains two functional entities: the PHY and the layer management function (PLME).". | [8 empty] | 2016-01-21 10:41
141 | Jiamin Chen | 217 | 1 | 26.2.2 | 206 | 13 | G | N | 206.13 | 13 | 26.2.2 |  |  | Shiwen HE |  |  | "RSSI shall be measured during the reception of the PLCP preamble.". Here "PLCP" is removed from REVmc. | Change "PLCP" to "PHY" here. Ditto in P207L39/L44, P218L54, P238L8/L11, P256L47, P267L62, P268L6/L7, P268L57, P269L1/L2, P270L56, P271L40/L43/L50, P272L45, P276L11/L18, L289L61. | [8 empty] | 2016-01-21 10:41
142 | Jiamin Chen | 217 | 1 | 25.2.2 | 167 | 16 | T | N | 167.16 | 16 | 25.2.2 |  |  | Jiamin CHEN |  |  | This paragraph is as the same as 11ad. However, the receiver sensitivity of 1.08GHz channel in 11aj is 3dB lower than that of 2.16GHz channel in 11ad. So the indication of the received power level needs to be changed accordingly. | Change to "Valid values are integers in the range 0 to 15: -- Values of 2-14 represent power levels (-74+value├ù2) dBm. -- A value of 15 represents power greater than or equal to -45 dBm. -- A value of 1 represents power less than or equal to -71 dBm. -- A value of 0 indicates that the previous packet was not received an SIFS period before the current transmission.". | [8 empty] | 2016-01-21 10:41
143 | Jiamin Chen | 217 | 1 | 26.1.2 | 202 | 10 | G | N | 202.1 | 10 | 26.1.2 |  |  | Jiamin CHEN, Shiwen HE |  |  | "PMD" is removed from REVmc. Delete it or reword. See subclause "21.1.1 Scope" in REVmc as reference. | Change to "b) A function that defines the characteristics and method of transmitting and receiving data through a wireless medium between two or more STAs. Depending on the QMG MCSs, these STAs support a mixture of QMG SC mode, QMG OFDM mode, QMG low-power SC mode, and QMG control mode. " Ditto in P202L27, P240L36/L37, P259L52/L53. | [8 empty] | 2016-01-21 10:41
144 | Ganesh Venkatesan | 217 | 1 | 3.2 | 2 | 34-35 | T | Y | 2 |  | 3.2 |  |  | Shiwen HE |  |  | Q-Band is defined as "The Q band of the microwave part of the electromagnetic spectrum ranges from 33 to 50 GHz, corresponding to the recommended frequency band of operation of WR22 waveguides.". Are the mechanisms specified in this amandment applicable to the entire Q-Band Spectrum? If not, the definition of QMG is misleading. | Q-Band designation applies to more than 42.3 to 47.3GHz and 47.2 to 48.4GHz. Replace Q-Band with something that clearly identifies the bands/frequencies where the corresponding mechanisms are expected to function. | [8 empty] | 2016-01-21 10:41
145 | Ganesh Venkatesan | 217 | 1 | 4.3.23 | 4 | 19-21 | T | Y | 4 |  | 4.3.23 |  |  | Jiamin CHEN |  |  | "The basic channel access of a CDMG STA (see 9.36 (DMG channel access) and 9.41a (DBC mechanism for CDMG STAs)) allows it to operate in an Infrastructure BSS, in an IBSS, and in a PBSS." A STA can operate in one of the modes -- BSS, IBSS or PBSS. Not in all modes at the same time. | Replace with "The basic channel access of a CDMG STA (see 9.36 (DMG channel access) and 9.41a (DBC mechanism for CDMG STAs)) allows it to operate in an Infrastructure BSS, in an IBSS, or in a PBSS." | [8 empty] | 2016-01-21 10:41
146 | Ganesh Venkatesan | 217 | 1 | 4.3.24 | 5 | 4 through 6 | T | Y | 5 |  | 4.3.24 |  |  | Jiamin CHEN, Shiwen HE |  |  | "The basic channel access of a QMG STA (see 9.36 (DMG and QMG channel access)) allows it to operate in an Infrastructure BSS, in an IBSS, and in a PBSS. ". A STA can only operate in one of BSS, IBSS or PBSS at any time. | Replace with "The basic channel access of a QMG STA (see 9.36 (DMG and QMG channel access)) allows it to operate in an Infrastructure BSS, in an IBSS, or in a PBSS. " | [8 empty] | 2016-01-21 10:41
147 | Ganesh Venkatesan | 217 | 1 | 4.3.24 | 5 | 27 | E | Y | 5.27 | 27 | 4.3.24 |  |  | Shiwen HE |  |  | "and operation (fast session transfer) in a multi-band device" what does this mean? Fast session transfer in a multi-band device? | Replace with "and fast session transfer in a multi-band device" | [8 empty] | 2016-01-21 10:41
148 | Ganesh Venkatesan | 217 | 1 | 6.3.3.3 | 6 | 37 - 40 | T | Y | 6 |  | 6.3.3.3 |  |  | Jiamin CHEN, Shiwen HE |  |  | "The parameter is optionally present only if dot11CDMGOptionImplemented is true." What does this mean? This parameter is optional to include in the Confirm only when dot11CDMGOptionImplemented is true? In this case "only" is not needed Or this parameter is included in the Confirm when dot11CDMGOptionImplemented is true? In this case both "only" and "optionally" are not needed Also where is the the referred MIB variable set to true -- at the device sending the DMG Beacon/Probe Response or at the device receiving the DMG Beacon/Probe Response. | Remove "only" and "optionally" as appropriate. Note that this issue applies to all insertions to Clause 6. Better yet, delete this statement. If the received DMG Beacon or Probe Response included the CDMG Capabilities element, this information is included in the Confitm. The setting of the MIB variable at the sender/receiver has nothing to do with the inclusion/exclusion of this parameter in the Confirm. | [8 empty] | 2016-01-21 10:41
149 | Ganesh Venkatesan | 217 | 1 | 6.3.7.4 | 8 | 44 - 46 | T | Y | 8 |  | 6.3.7.4 |  |  | Jiamin CHEN, Shiwen HE, Dejian LI |  |  | "The values from the CDMG Capabilities element if such an element was present in the Probe Response or DMG Beacon frame, else null." Cl, 6.3.7.4.3 describes when an MLME-ASSOCIATE.indication is generated. It is generated when the STA receives an assocuation request from the peer. There are no preconditions requiring receipt of a DMG Beacon or Probe Response. | [9 empty] | 2016-01-21 10:41
150 | Yakun Sun | 217 | 1 | 25.4.3.1.2 | 177 | 60 | G | N | 177.6 | 60 | 25.4.3.1.2 |  |  | Jiamin CHEN, Qian CHEN, Dejian LI |  |  | Control PHY preamble in CDMG differs from DMG. For the technology targeted at the same band, it is unnecessary to apply different preambles without obvious benefit. | Converge to DMG preamble | [8 empty] | 2016-01-21 10:41
151 | Yakun Sun | 217 | 1 | 25.3.6.1 | 174 | 32 | E | Y | 174.32 | 32 | 25.3.6.1 |  |  | Jiamin CHEN, Dejian LI |  |  | The figure is copied from the corresponding figure in DMG, but without changing the parameters to CDMG (e.g. STF is not 2176 Tc) | Update the figure according to CDMG parameters and frame format. | [8 empty] | 2016-01-21 10:41
152 | Yakun Sun | 217 | 1 | 26.8 | 262 | 34 | G | N | 262.34 | 34 | 26.8 |  |  | Shiwen HE |  |  | ZCZ sequence instead of Golay sequence is used in QMG instead of DMG and CDMG. To minimize the efforts of implementation and due to lack of obvious benefit, it is suggested to use the same sequence. | As commented. | [8 empty] | 2016-01-21 10:41
153 | Bazhong Shen | 217 | 1 | 25 | 189 |  | T | Y | 189 |  | 25 |  |  | Qian CHEN, Jiamin CHEN, Dejian LI |  |  | CDMG is backward incompatible with DMG because it operates in the same spectrum as DMG and uses half the bandwidth of each DMG channel. No part of the PPDUs transmitted by a 1.08 GHz CDMG device can be decoded by a 2.16 GHz DMG device, so the universal 802.11 practice of protection using the packet duration is not feasible. The MAC-based protection mechanisms in CDMG are fragile and will break with increasing density and mobility of DMG devices, which have been productized and will deploy in handset devices in very large volumes. Operating with half the bandwidth (and speed) does not bring any advantage in throughput and capacity, because the same capacity can be provided with twice the bandwidth and half the airtime. | Remove CDMG from 11aj (limit it to QDMG). | [8 empty] | 2016-01-21 10:41
154 | Bazhong Shen | 217 | 1 | 25.5 | 205 |  | T | Y | 205 |  | 25.5 |  |  | Qian CHEN, Jiamin CHEN , Dejian LI |  |  | The optional DMG OFDM mode has design flaws: (1) DMG OFDM PHY header is transmitted in OFDM, which makes it not decodable to Single Carrier only (SC-only) devices; creating serious co-existence issues. (2) OFDM subcarriers are defined such that when two channels are bonded the subcarriers for the wide channel will not fall on a uniform frequency grid for FFT. It is anticipated that the DMG OFDM mode will be deprecated/removed for the same reason. | Remove CDMG, or remove CDMG OFDM mode. | [8 empty] | 2016-01-21 10:41
155 | Payam TorabJahromi | 217 | 1 | 2 | 2 |  | T | Y | 2 |  | 2 |  |  | Qian CHEN, Jiamin CHEN , Dejian LI |  |  | Comment on coexistence assurance document: Section 2 (Channelization) says" While adopting 1.08GHz channel as described in Clause 25 for 802.11aj [1], 802.11aj ensures coexistence with 802.11ad by using DBC mechanism defined in clause 9 in 802.11aj [1]". The DBC mechanism in Draft 1.0 is a MAC-based protection that breaks with density and mobility of DMG devices; to the best of my knowledge all viable 802.11 amendments have used a PHY-based protection using legacy headers. 802.11aj will NOT be backward compatible with 802.11ad unless using the 11ad preamble; otherwise no part of a CDMG packet can be decoded by a DMG device. | Define a PHY-based plan for coexistence with 11ad. Suggestion is to limit 802.11aj to QDMG. | [8 empty] | 2016-01-21 10:41
156 | Payam TorabJahromi | 217 | 1 | 3 | 3 |  | T | Y | 3 |  | 3 |  |  | Qian CHEN, Jiamin CHEN , Dejian LI |  |  | Comment on coexistence assurance document: Section 3 (Preamble Design for Coexistence) says: "When 802.11aj operates in the 60 GHz frequency band, it uses the same preamble design as 802.11ad [1] [4]. This enables the co-existence with 802.11ad." -- Using the same "design" does not enable coexistence - using the same exact preamble as 802.11ad through a legacy header does, as other 802.11 amendments have done. | Use the same DMG header for CDMG or limit the standard to QDMG. | [8 empty] | 2016-01-21 10:41
157 | Payam TorabJahromi | 217 | 1 | 11.5.3 |  |  | T | Y |  |  | 11.5.3 |  |  | Qian CHEN, Jiamin CHEN , Dejian LI |  |  | Comment on the CSD document (IEEE 802.11 China MM-Wave (CMMW) 5C's): There is no reference to 802.11ad in the document. With 802.11ad added to the document, and with CDMG in scope, Section 11.5.3 (Distinct Identity) fails to justify 11aj (a) is "Substantially different from other IEEE 802 LMSC standards", (b) offers "one unique solution per problem (not two solutions to a problem)". | Provide unique contrast between CDMG and DMG, or limit 11aj to Q-band. | [8 empty] | 2016-01-21 10:41
158 | Bazhong Shen | 217 | 1 | 25 | 189 |  | T | Y | 189 |  | 25 |  |  | Qian CHEN, Jiamin CHEN , Dejian LI |  |  | CDMG is backward incompatible with DMG because it operates in the same spectrum as DMG and uses half the bandwidth of each DMG channel. No part of the PPDUs transmitted by a 1.08 GHz CDMG device can be decoded by a 2.16 GHz DMG device, so the universal 802.11 practice of protection using the packet duration is not even feasible. The MAC-based protection mechanisms in CDMG are fragile and will break with increasing density and mobility of DMG devices, which have been productized and will deploy in handset devices in very large volumes. Operating with half the bandwidth (and speed) does not bring any advantage in throughput and capacity, because the same capacity can be provided with twice the bandwidth and half the airtime. | Remove CDMG from 11aj (limit it to QDMG). | [8 empty] | 2016-01-21 10:41
159 | Bazhong Shen | 217 | 1 | 25.5 | 205 |  | T | Y | 205 |  | 25.5 |  |  | Qian CHEN, Jiamin CHEN , Dejian LI |  |  | The optional DMG OFDM mode has design flaws: (1) DMG OFDM PHY header is transmitted in OFDM, which makes it not decodable to Single Carrier only (SC-only) devices; creating serious co-existence issues. | Remove CDMG, or remove CDMG OFDM mode. | [8 empty] | 2016-01-21 10:41
160 | Brima Ibrahim | 217 | 1 |  |  |  | T | Y | [5 empty] | Qian CHEN, Jiamin CHEN , Dejian LI |  |  | 802.11aj in the 60GHz band is not backward compatible with 802.11ad because it uses a bandwidth of 1.08 GHz, which is half the bandwidth of 802.11ad and therefore 802.11ad devices in proximity to 802.11aj devices in the 60GHz band will not be able to use the normal protection procedures in general use by 802.11 devices. 802.11aj provides a MAC based method of protection, this is much different from the other 802.11 standards that employ PHY based mechanisms using legacy preambles and therefore is not proven to be robust in dense usage scenarios. | Remove operation of 802.11aj in the 60GHz band, limit operation to 45 GHz band. | [8 empty] | 2016-01-21 10:41
161 | Vijay Auluck | 217 | 1 | 25.3.6 | 199 | 50 | T | Y | 199.5 | 50 | 25.3.6 |  |  | Qian CHEN, Jiamin CHEN , Dejian LI |  |  | As defined in section 20.3.6.2, the preamble structure is not backward compatible with that of DMG STAs. As an example, the number of repetitions in STFs are different | Recommend removing CDMG PHY and reuse DMG PHY. CDMG PHY does not offer any technical benefit. Due to the backward compatibility requirement for the standard, one may also consider making sure that all transmissions from CDMG STAs are decodable by DMG STAs | [8 empty] | 2016-01-21 10:41
162 | Vijay Auluck | 217 | 1 | E.1 | 324 | 31 | T | Y | 324.31 | 31 | E.1 |  |  | Qian CHEN, Jiamin CHEN , Dejian LI |  |  | Channelization appears to be quite different from those of DMG STAs, and this would make CDMG STAs not being backward compatible with DMG STAs. | CDMG PHY is not adding any technical benefit as compared to the DMG PHY, and therefore recommend removal of CDMG PHY and replace it with DMG PHY. Another possibility is the alignment of channelization including but not limited to channel starting frequency, center frequency, MCSs, etc. | [8 empty] | 2016-01-21 10:41
163 | Carlos Aldana | 217 | 1 | 25.5.4.1.4 | 185 | 39 | T | Y | 185.39 | 39 | 25.5.4.1.4 |  |  | Dejian LI , Jiamin CHEN, Qian CHEN |  |  | With such high bandwidths, we should be able to do better than 80ns for TIME_OF_DEPARTURE_ACCURACY_TEST_THRESH | Add a value that is consistent with implementations | [8 empty] | 2016-01-21 10:41
164 | Jonathan Segev | 217 | 1 | 25.3.6 | 199 | 48 | T | Y | 199.48 | 48 | 25.3.6 |  |  | Qian CHEN, Jiamin CHEN , Dejian LI |  |  | Preamble structure is inconsistent with the PAR requirement of being interoperable with 11ad. | Align with 11ad | [8 empty] | 2016-01-21 10:41
165 | Jonathan Segev | 217 | 1 | E | 324 | 30 | T | Y | 324.3 | 30 | E |  |  | Qian CHEN, Jiamin CHEN , Dejian LI |  |  | Channelization scheme of 11aj needs to be consistent with 11ad, however it does bear resemblance | align to 11ad. | [8 empty] | 2016-01-21 10:41
166 | Bin Tian | 217 | 1 | 2 | 2 |  | T | Y | 2 |  | 2 |  |  | Qian CHEN, Jiamin CHEN , Dejian LI |  |  | In Section 2 (Channelization) of coexistence assurance document it states that " While adopting 1.08GHz channel as described in Clause 25 for 802.11aj [1], 802.11aj ensures coexistence with 802.11ad by using DBC mechanism defined in clause 9 in 802.11aj [1]". The DBC is a MAC based approach, quite different from PHY based coexistence approach as in all other 11 standards. In addition the DBC relies on using SP both on DMG and CDMG. Since DMG is using CBAP mainly, the DBC mechanism may not work well. | Define a phy-based plan for coexistence with 11ad. Suggest limiting 802.11aj to QDMG | [8 empty] | 2016-01-21 10:41
167 | Bin Tian | 217 | 1 | 3 | 3 |  | T | Y | 3 |  | 3 |  |  | Qian CHEN, Jiamin CHEN , Dejian LI |  |  | In section 3 of coexistence assurance document, it states "When 802.11aj operates in the 60 GHz frequency band, it uses the same preamble design as 802.11ad [1] [4]. This enables the co-existence with 802.11ad." The statement is problematic since the preambles are not EXACTLY the same so DMG devices will fail to decode and set NAV accordingly. CDMG should use EXACTLY the same preambles with same chip-rate as DMG to be able to be backward compatible and share the medium. | Use the same DMG header for CDMG or limit the standard to QDMG. | [8 empty] | 2016-01-21 10:41
168 | Youhan Kim | 217 | 1 | 25.9 | 196 | 47 | T | Y | 196.47 | 47 | 25.9 |  |  | Jiamin CHEN, Dejian LI , Qian CHEN |  |  | CDMG and DMG may operate in the same channel. It is not clear though on how the two coexists. For example, VHT receive procedure (REVmc D5.0 P2592, 21.3.20) clearly states that if a VHT receiver detects a NON_HT PPDU, then it follows the RX state machine in Clause 17, etc. In case of CDMG, however, the receive procedure does not specify what a CDMG STA is supposed to do when detecting a DMG PPDU. | Specify that a CDMG STA shall follow the DMG receive procedure when a DMG PPDU is detected. | [8 empty] | 2016-01-21 10:41
169 | Tevfik Yucek | 217 | 1 |  |  |  | T | N | [5 empty] | Qian CHEN, Jiamin CHEN , Dejian LI |  |  | CDMG and DMG PHYs are not compatible. CDMG STA cannot decode the header of DMG STAs and vice versa. Hence, CDMG and DMG stations will nto be able to effectively share the same spectrum. | Change CDMG to use CPHY and SC PHY as DMG STAs use. Defined in DMG document (11ad). | [8 empty] | 2016-01-21 10:41
170 | Vinko Erceg | 217 | 1 |  |  |  | T | Y | [5 empty] | Qian CHEN, Jiamin CHEN , Dejian LI |  |  | Remove 11aj out of 60 GHz (remove CDMG) and limit it to 45 GHz (QDMG). | [9 empty] | 2016-01-21 10:41
171 | ron porat | 217 | 1 |  |  |  | T | Y | [5 empty] | Qian CHEN, Jiamin CHEN , Dejian LI |  |  | Limit 11aj to 45ghz | [9 empty] | 2016-01-21 10:41
172 | Nehru Bhandaru | 217 | 1 |  |  |  | T | Y | [5 empty] | Qian CHEN, Jiamin CHEN , Dejian LI |  |  | 11aj should restrict the specification to 45GHz since there are other standards such as 11ad and 11ay addressing 60GHz | Restrict the specification to 45GHz | [8 empty] | 2016-01-21 10:41
173 | Qi Wang | 217 | 1 |  |  |  | T | Y | [5 empty] | Qian CHEN, Jiamin CHEN , Dejian LI |  |  | Restrict 802.11aj to 45GHz. | Restrict 802.11aj to 45GHz. | [8 empty] | 2016-01-21 10:41
174 | Knut Odman | 217 | 1 |  |  |  | T | Y | [5 empty] | Qian CHEN, Jiamin CHEN , Dejian LI |  |  | CDMG preamble is not backwards compatible and will hence interfere with DMG devices | The only reliable solution is to limit the use spectrum up to maximum 45 GHz. | [8 empty] | 2016-01-21 10:41

## Revision History
Revision | Date | Description
R0 | 2016-01-22 | Comments received from LB217.
R1 | 2016-01-26 | Add proposed assignees in column "Assignee(s)".

## References
References:
1. This document utilizes the template in the IEEE 802.11 comment spreadsheet.