## Title
IEEE P802.11 Wireless LANs
Submission
Designator: | doc.: IEEE 802.11-16/0193r6
Venue Date: | July 2016
First Author: | Jiamin CHEN, Huawei/HiSilicon
Subject: | Comments on 802.11aj D1.0
Full Date: | 2016-05-27
Author(s): | Name(s) | Jiamin CHEN | Shiwen He
| Affiliation | Huawei/HiSilicon | SEU
Address
Phone:
Fax:
| email: | jiamin.chen@mail01.huawei.com | shiwenhe@seu.edu.cn
Abstract:
This document contains comments submitted by members of 802.11 working group on 802.11aj D1.0. This document is periodically updated to reflect the status of those comments.

## Comments
CID | Commenter | LB | Draft | Clause Number(C) | Page(C) | Line(C) | Type of Comment | Part of No Vote | Page | Line | Clause | Duplicate of CID | Resn Status | Assignee(s) | Submission | Motion Number | Comment | Proposed Change | Resolution | Comment Group | Ad-hoc Status | Ad-hoc Notes | Edit Status | Edit Notes | Edited in Draft | Last Updated | Last Updated By
1 | William Carney | 217 | 1 | 2 | 2 | 2 | E | N | 2.02 | 2 | 2 |  | V | Jiamin CHEN | 11-16/0204r1 | Motion 1 in 11-16/0207r1. | Editorial - misspelling in 11-15-1535-00-00aj-coexistence-assurance.docx. | "challeization" should be "channelization" | REVISED. Change "challeization" to "channelization" and fix all of the typos in the coexistence assurance document. See details in 11-16/0204r1 | [5 empty] | D2.0 | 2016-02-18 10:45 | EDITOR
2 | shiwen he | 217 | 1 | 26.3.5.2 | 215 | 24 | T | N | 215.24 | 24 | 26.3.5.2 |  | A | Shiwen HE | 11-16/0209r2 | Motion 1 in 11-16/0207r1. | Equation(26-10) | Sequence Z(n mod 256) in Equation(26-10) should be multiplied by exp(j¤Çn/2) . That is, rSTF(nTc)=Z(n mod 256) exp(j¤Çn/2). | ACCEPTED. | [5 empty] | D2.0 | 2016-02-18 10:45 | EDITOR
3 | shiwen he | 217 | 1 | 26.3.5.3 | 215 | 42 | T | N | 215.42 | 42 | 26.3.5.3 |  | A | Shiwen HE | 11-16/0209r2 | Motion 1 in 11-16/0207r1. | Equation(26-11) | All sequences Z(n mod 256) in Equation(26-11) should be multiplied by exp(j¤Çn/2) . | ACCEPTED. | [5 empty] | D2.0 | 2016-02-18 10:45 | EDITOR
4 | shiwen he | 217 | 1 | 26.3.5.4 | 216 | 4 | T | N | 216.04 | 4 | 26.3.5.4 |  | A | Shiwen HE | 11-16/0209r2 | Motion 1 in 11-16/0207r1. | Equation(26-12) | Sequences Z(n mod 256) in Equation(26-12) should be multiplied by exp(j¤Çn/2) . | ACCEPTED. | [5 empty] | D2.0 | 2016-02-18 10:45 | EDITOR
5 | shiwen he | 217 | 1 | 26.3.5.5 | 216 | 23,33 | T | N | 239.33 | 2333 | 26.3.5.5 |  | A | Shiwen HE | 11-16/0209r2 | Motion 1 in 11-16/0207r1. | Equation(26-13) and Equation(26-14) | All sequences Z(n mod 256) in Equation(26-13) and Equation(26-14) should be multiplied by exp(j¤Çn/2) . | ACCEPTED. | [5 empty] | D2.0 | 2016-02-18 10:45 | EDITOR
6 | shiwen he | 217 | 1 | 26.3.5.6 | 217 | 8,18 | T | N | 225.18 | 818 | 26.3.5.6 |  | A | Shiwen HE | 11-16/0209r2 | Motion 1 in 11-16/0207r1. | Equation(26-15) and Equation(26-16) | All sequences Z(n mod 256) in Equation(26-15) and Equation(26-16) should be multiplied by exp(j¤Çn/2) | ACCEPTED. | [5 empty] | D2.0 | 2016-02-18 10:45 | EDITOR
7 | shiwen he | 217 | 1 | 26.5.6.7 | 239 | 33-37 | T | N | 239 |  | 26.5.6.7 |  | A | Shiwen HE | 11-16/0209r2 | Motion 1 in 11-16/0207r1. | Spatial Expansion Index 3 | In order to avoiding the unintentional beamforming, suggest to revise the transmission style of one stream by three number of antennas by a better style, such as B. Hochwald, T. L. Marzetta and C. B. Papadias, "A transmitter diversity scheme for wideband CDMA systems based on space-time spreading", IEEE Journal on Selected Areas in Commun., vol. 19, no. 1, Jan. 2001, pp. 48-60. In additional, there are typos in the table. | ACCEPTED. | [5 empty] | D2.0 | 2016-02-18 10:45 | EDITOR
8 | Matthew Fischer | 217 | 1 | 6.3.7.2.2 | 7 | 28 | T | Y | 7.28 | 28 | 6.3.7.2.2 |  | V | Jiamin CHEN, Shiwen HE | 11-16/0409r1 | Motion in 11-16/0261r3. | The Associate request is providing information to an entity that already has that information. This seems redundant and should be removed. I.e. the CDMG capabilities included here says it is coming from a probe response or beacon, but this primitive is being used to generate an associate request which will be sent to the entity which sent the probe response or beacon. I.e. see the text "The values from the CDMG Capabilities element if such an element was present in the Probe Response or DMG Beacon frame, else null." | Not certain how to fix this because I am not certain what the intent was. I think that perhaps it is possible that the cited text was simply copied from the scan.confirm in the previous subclause, where this wording was appropriate. I believe that the wording here should probably be something more along the lines of "the CDMG capabilities that are supported by the MAC entity" - this error has been repeated in associate.confirm, associate.indication, associate.response, reassociate.request, reassociate.confirm, reassociate.indication, reassociate.response - the start.request has the same wording, but it might actually be accidentally appropriate here, although i would actually suggest it be changed even for this one, although not to the suggested change herein but something appropriate for this SAP. | REVISED. This is a copy and paste error. The description for CDMG Capabilities in the table at P7L18 is copied from the description in the previous subclause for SCAN.confirm primitive. Change "The values from the CDMG Capabilities element if such an element was present in the Probe Response or DMG Beacon frame, else null." to "Specifies the parameters within the DMG Capabilities element that are supported by the MAC entity." See details in 11-16/0409r1 | [5 empty] | D2.0 | 2016-01-21 10:41
9 | Matthew Fischer | 217 | 1 | 8.2.3 | 22 | 11 | T | Y | 22.11 | 11 | 8.2.3 |  | V | Shiwen HE | 11-16/0320r3 | Motion in 11-16/0261r3. | Missing editing marks. | Change marks are not shown for the text changes to the second paragraph of 8.2.3. And there is some underlining in the new figure that is extraneous (see the QMG control field) | REVISED. The changes is removed from the second paragraph of 8.2.3. It means there is no change there any more. Remove the unnecesary underline in the new figure. See details in 11-16/0320r3 | [5 empty] | D2.0 | 2016-01-21 10:41
10 | Matthew Fischer | 217 | 1 | 8.2.3 | 22 | 11 | G | Y | 22.11 | 11 | 8.2.3 |  | V | Shiwen HE | 11-16/0320r3 | Motion in 11-16/0261r3. | Proposed changes are inadequate. | The change cited proposes to add a figure, but there is no text added which references the new figure and the existing baseline figure 8-1 and the text referencing that baseline figure must be modified to note that the first figure does not apply to QMG STAs. I.e. a lot of references in the baseline text to "STA" need to be changed to "non-QMG STA" in order to keep a QMG STA from having to obey the baseline operation for non-QMG STA. I.e. the problem cited here is a global problem and the solution will affect much more than this single citation. Reading a bit farther, i see that the intent in this figure was to change the HT Control field to QMG Control field - the change marks do not show this properly. And there is a better way to do this that redefines the 4 octets under a new name and then includes a table that defines the subfields according to some switches. Talk to Aflred Asterjahdi to get the picture. Note also that the proposed changes to 9.9 HT Control field operation are already following that line of thinking - i.e. there is no attempt to create a new subclause that describes the use of the QMG Control field, but instead, that behavior is inserted into the subclause for HT Control field. | REVISED. The changes are removed from the second paragraph of 8.2.3. Remove the proposed new figure 8-1a in D1.0. Reuse existing MAC frame format (Figure 8-1). Change the HT Control field to HT/45MG Control field. Add a note:"The 45MG Control field is present only in 45MG MPDUs." We now have DMG/non-DMG STA, so using "non-45MG STA" may cause a large number of changes in the REVmc. Maybe another way is to state like "45MG follows the same rule." in the spec where 45MG follows the existing rules. Remove the first and second paragraphs in subclause " 45MG Control field". See details in 11-16/0320r3 | [5 empty] | D2.0 | 2016-01-21 10:41
11 | Matthew Fischer | 217 | 1 | 8.2.4.1.8 | 22 | 37 | T | Y | 22.37 | 37 | 8.2.4.1.8 |  | V | Shiwen HE | 11-16/0321r2 | Motion in 11-16/0261r3. | Proposed changes are inadequate. | The changes here are problematic. They refer to the use of the More Data subfield by a QMG STA, but the baseline More Data usage needs to be modified to exclude its applicability to the QMG STA to avoid a conflict. This is a general problem in the construction of this draft and needs to be addressed globally. | REVISED. The description of this paragraph are changed to "The More Data subfield is set to 1 in individually addressed frames transmitted by a 45MG AP when both support the 45MG TXOP power save feature (as determined from their 45MG Capabilities elements) to indicate that at least one additional buffered BU is present for the STA, see 10.2.2.20 (45MG TXOP power save)". We now have DMG/non-DMG STA, so using "non-45MG STA" may cause a large number of changes in the REVmc. Maybe another way is to state like "45MG follows the same rule." in the spec where 45MG follows the existing rules. Remove the first and second paragraphs in subclause " 45MG Control field". See details in 11-16/0320r3 | [5 empty] | D2.0 | 2016-01-21 10:41 | EDITOR
12 | Matthew Fischer | 217 | 1 | 8.2.4.1.8 | 22 | 38 | T | Y | 22.38 | 38 | 8.2.4.1.8 |  | V | Shiwen HE | 11-16/0321r2 | Motion in 11-16/0261r3. | Missing adjective - or maybe not - I have not read far enough to know whether the feature always uses the QMG adjective or not. But the cited reference subclause includes it. | Change the phrase "support the TXOP power save feature" to "support the QMG TXOP power save feature" | REVISED. Change to ""support the 45MG TXOP power save feature". Please see details in 11-16/0321r2 | [5 empty] | D2.0 | 2016-01-21 10:41
13 | Matthew Fischer | 217 | 1 | 8.2.4.9 | 25 | 19 | T | Y | 25.19 | 19 | 8.2.4.9 |  | J | Shiwen HE | 11-16/0321r2 | Motion in 11-16/0261r3. | Average of what and when? | Please clarify - the average SNR is the average SNR of what? Propose: The average SNR of the signal received from the Voyager spacecraft during the first ten minutes after leaving the solar system. | REJECTED. The definition of the Average SNR is given in the column “Definition” for “SNR” in Table 8-20b cited as follows. Change “QMG” to “45MG” in the table. See details in 11-16/0321r2 | [5 empty] | D2.0 | 2016-01-21 10:41
14 | Matthew Fischer | 217 | 1 | 8.3.1.10 | 26 | 53 | T | Y | 26.53 | 53 | 8.3.1.10 |  | V | Shiwen HE | 11-16/0321r2 | Motion in 11-16/0261r3. | how do I know if a control wrapper frame is a QMG control wrapper frame or an old fashioned control wrapper frame? | Clarify. | REVISED. The contral wrapper frame is deleted. See details in 11-16/0321r2 | [5 empty] | D2.0 | 2016-01-21 10:41
15 | Matthew Fischer | 217 | 1 | 8.4.1.23 | 32 | 1 | T | Y | 32.01 | 1 | 8.4.1.23 |  | A | Shiwen HE | 11-16/0324r3 | Motion in 11-16/0261r3. | Nice edit. Well done. | No change necessary. This change looks good. | ACCEPTED. | [5 empty] | D2.0 | 2016-01-21 10:41
16 | Matthew Fischer | 217 | 1 | 8.4.1.46 | 32 | 56 | T | Y | 32.56 | 56 | 8.4.1.46 |  | V | Shiwen HE | 11-16/0321r2 | Motion in 11-16/0261r3. | Incorrect wording. | Change "The definition of QMG parameters field is the same with that of the DMG parameters field" to "The definition of the QMG parameters field is the same as the definition of the DMG parameters field" | REVISED. The definition of the 45MG parameters field is the same as the definition of the DMG parameters field. See details in 11-16/0321r2 | [5 empty] | D2.0 | 2016-01-21 10:41
17 | Matthew Fischer | 217 | 1 |  |  |  | G | Y |  |  |  |  | V | Shiwen HE, Jiamin CHEN | 11-16/0322r2 | Motion in 11-16/0261r3. | Conflict of types. While it is defined that a QMG STA is a DMG STA, there are a few places where a new QMG STA behavior is described in parallel to an existing baseline DMG STA behavior. Clearly, the baseline DMG STA behavior is not intended to apply to the QMG STA in such a case, but nothing has been changed in the baseline DMG STA behavior to exclude a QMG STA which is by definition a DMG STA from also performing that baseline DMG STA behavior. These places need to be identified and the text relating to them needs to be modified to indicate that the existing DMG STA references are for DMG STA that are not also QMG STA. A specific example of this is found in 9.7.1 P89 L64 where a paragraph describes which multirate rules to use and within that modified paragraph, it first shows the baseline text which mentions what a DMG STA does, and then new text is inserted to mention what a QMG STA does. Since the draft now creates a second set of STA instructions and a QMG STA is both a QMG STA and a DMG STA, a QMG STA by definition must obey both sets of instructions/rules. This cannot be correct. There are probably other instances of this type of conflict in the draft which must be addressed. And there is also CDMG STA and i am not certain how that one fits into this conundrum. | For the particular instance cited in 9.7.1, simply change the baseline references to DMG STA to read "DMG STA there are not also QMG STA" or perhaps, more compactly, non-QMG DMG STA, to invent a term. Find other instances of behavioral conflict between QMG STA and DMG STA and resolve them in a similar manner. Some changes might need to be made for CDMG as well. | REVISED. We propose to change “QMG” to “45MG”. In 11aj a 45MG STA is not a DMG STA. The 45MG STA is newly defined in 11aj in parallel with HT/VHT/DMG STA although it also adopts a number of mechanisms currently defined for DMG STAs. This will be noted in the draft where applicable. Details please see 11-16/0322r2. | [5 empty] | D2.0 | 2016-01-21 10:41
18 | Matthew Fischer | 217 | 1 | 9.20a | 96 | 4 | T | Y | 96.04 | 4 | 9.20a |  | V | Shiwen HE | 11-16/0323r2 | Motion in 11-16/0261r3. | Extraneous addition. I cannot see why this needs to be a completely new subclause. What is different here that it was not possible to simply include "QMG" as necessary in a few sentences within the existing 9.20 subclause? | Remove subclause 9.20a Partial AID, Uplink, etc and add a few mentions of QMG STA and QMG PPDU as appropriate within the existing 9.20 Partial AID, etc. subclause instead. | REVISED. The corresponding partition is revised according to the suggestion. Details please see 11-16/0323r2. | [5 empty] | D2.0 | 2016-01-21 10:41
19 | Matthew Fischer | 217 | 1 | 9.22.2.7 | 98 | 62 | T | Y | 98.62 | 62 | 9.22.2.7 |  | V | Shiwen HE | 11-16/0324r3 | Motion in 11-16/0261r3. | The wording could be better, as it is, the sentence "PIFS is used by a QMG STA to perform CCA in the secondary 540 MHz channels before receiving RTS." makes it sound like a receiver can predict the future. | Change "PIFS is used by a QMG STA to perform CCA in the secondary 540 MHz channels before receiving RTS."to "A PIFS interval is required to be present preceding an RTS transmission by a QMG STA in order to allow a recipient of the RTS to perform CCA in the secondary 540 MHz channels to determine the appropriate response to the RTS." | REVISED. A PIFS interval is required to be present preceding an RTS transmission by a QMG STA in order to allow a recipient of the RTS to perform CCA in the secondary 540 MHz channels to determine the appropriate response to the RTS. See details in corresponding submission 11-16/0324r3. | [5 empty] | D2.0 | 2016-01-21 10:41
20 | Matthew Fischer | 217 | 1 | 9.36 | 109 | 60 | T | Y | 109.6 | 60 | 9.36 |  | V | Shiwen HE | 11-16/0322r2 | Motion in 11-16/0261r3. | This is a specific case where there is confusion about what a QMG STA should do because it is both DMG and QMG. The language is not correctly specified here. Instead of simply having sentences and paragraphs relating to DMG STA and QMG STA behavior, the DMG references, where a QMG STA reference has been inserted, need to be references to non-QMG DMG STA. | Change references of "DMG STA" to "non-QMG DMG STA" as appropriate throughout 9.36. | REVISED. We propose to change “QMG” to “45MG”. In 11aj a 45MG STA is not a DMG STA. The 45MG STA is newly defined in 11aj in parallel with HT/VHT/DMG STA although it also adopts a number of mechanisms currently defined for DMG STAs. This will be noted in the draft where applicable. Details please see 11-16/0322r2. | [5 empty] | D2.0 | 2016-01-21 10:41
21 | Yongho Seok | 217 | 1 | 9.2.1 | 89 |  | T | Y | 89 |  | 9.2.1 |  | V | Shiwen HE, Jiamin CHEN | 11-16/0322r2 | Motion in 11-16/0261r3. | Which channel access mechanism is used for CDMG and QMG? For clarification, please update Figure 9-1 and 9-2 in sub-clause 9.2.1 (General). It seems that CDMG is referring DMG Channel Access and and QMG is referring DCF? If they are using different channel access mechanism, please provide any reasoning information in the comment resolution. (for example, submission number for understanding) Since a path loss in 45GHz is more closer than that of 60GHz (not that of below 5GHz), I don't know why QMG is referring DCF. | Please update Figure 9-1 and 9-2 in sub-clause 9.2.1 (General). And, please leave any reasoning information in the comment resolution. (for example, submission number for understanding) | REVISED. We have added the corresponding description of 45MG MAC STA architecture. 45MG and CDMG are two different WLAN operation mechanisms. Details please 11-16/0322r2. | [5 empty] | D2.0 | 2016-01-21 10:41
22 | Yongho Seok | 217 | 1 | 10.17a | 153 | 41 | T | Y | 153.41 | 41 | 10.17a |  | A | Shiwen HE | 11-16/0324r3 | Motion in 11-16/0261r3. | In IEEE 802.11 REVmc D4.3, see P1763 L20 "The PCO mechanism is obsolete. Consequently, this subclause might be removed in a later revision of this standard." The PCO may be removed in a later revision. Sub-clause 10.17a should not refer the PCO. | Remove 10.17a. | ACCEPTED. | [5 empty] | D2.0 | 2016-01-21 10:41
23 | Guido Hiertz | 217 | 1 | 3.2 | 2 | 35 | E | Y | 2.35 | 35 | 3.2 |  | A | Jiamin CHEN, Shiwen HE | 11-16/0204r1 | Motion 1 in 11-16/0207r1. | Missing spaces between number and unit | Change "47.2GHz" to "47.2 GHz" and "48.4GHz" to "48.4 GHz". | ACCEPTED. | [5 empty] | D2.0 | 2016-02-18 10:45 | EDITOR
24 | Guido Hiertz | 217 | 1 | 4.3.24 | 4 | 33 | E | Y | 4.33 | 33 | 4.3.24 |  | A | Jiamin CHEN, Shiwen HE | 11-16/0204r1 | Motion 1 in 11-16/0207r1. | Missing spaces between number and unit | Change "47.3GHz" to "47.3 GHz" | ACCEPTED. | [5 empty] | D2.0 | 2016-02-18 10:45 | EDITOR
25 | Guido Hiertz | 217 | 1 | 8.4.2.133 | 46 | 39 | T | Y | 46.39 | 39 | 8.4.2.133 |  | A | Shiwen HE | 11-16/0324r3 | Motion in 11-16/0261r3. | There is no TSCONST field. There are various subfields beginning with TSCONST. Furthermore, the description is misleading. | Change from "The Interferer Channel Bandwidth Indication subfield is present only when the operating channel bandwidth is 1080 MHz for QMG STAs, and it indicates which channel was interfered during the interval of time indicated by this TSCONST field, and when this field set to 0, the interference is come from upper 540 MHz, when set to 1, the interference is come from lower 540 MHz, when set to 2, the interference is come from 1080 MHz." to "The Interferer Channel Bandwidth Indication subfield is only present only when the operating channel bandwidth of the QMG STA is 1080 MHz. The Interferer Channel Bandwidth Indication subfield indicates which part of the operating channel was interfered during the time interval indicated by the TSCONST subfields. If the Interferer Channel Bandwidth Indication subfield is 0 interference occurred in the upper 540 MHz of the 1080 MHz operating channel. If the Interferer Channel Bandwidth Indication subfield is 1 interference occurred in the lower 540 MHz of the 1080 MHz operating channel. If the Interferer Channel Bandwidth Indication subfield is 2 interference occurred in over the total operating channel. A value of 3 for the Interferer Channel Bandwidth Indication subfield is reserved." | ACCEPTED. (Editor note: The resolution should be "Revised".) We have added a new note to emphasis the definition of 45MG TSPEC element and corrected the description. See details in 11-16/0324r3. | [5 empty] | D2.0 | 2016-01-21 10:41
26 | Guido Hiertz | 217 | 1 | 8.4.2.131 | 45 | 3 | T | Y | 45.03 | 3 | 8.4.2.131 |  | V | Dejian LI | 11-16/0425r1 | Motion in 11-16/0261r3. | Bad description. | Replace "For a CDMG AP or PCP or a non-AP and non-PCP CDMG STA, the Truncation Type subfield is valid if the Truncatable subfield is 1; it is reserved if the Truncatable subfield is 0. The Truncation Type subfield is set to 0 to indicate that the CDMG STA is to return the time left in the SP to the CDMG AP or PCP, thus allowing the CDMG AP or PCP to grant the released time to any other STA as an SP or a CBAP; this subfield is set to 1 to indicate that the CDMG STA allocates any portion of its SP as a CBAP." with "If the Truncatable subfield is 0 the Truncation Type subfield is reserved. Otherwise, a CDMG AP, a PCP, a non-AP, or a non-PCP CDMG STA sets the Truncation Type subfield to 0 to indicate that the CDMG STA is to return the time left in the SP to the CDMG AP or PCP and it sets the Truncation Type subfield to 1 to indicate that the CDMG STA allocates any portion of its SP as a CBAP." | REVISED. As suggested, change to "If the Truncatable subfield is set to 0, the Truncation Type subfield is reserved. Otherwise, a CDMG AP or a CDMG PCP sets the Truncation Type subfield to 0 to indicate that the CDMG STA is to return the time left in the SP to the CDMG AP or PCP and it sets the Truncation Type subfield to 1 to indicate that the CDMG STA allocates any portion of its SP as a CBAP." See details in 11-16/0425r1 | [5 empty] | D2.0 | 2016-01-21 10:41
27 | Guido Hiertz | 217 | 1 | 9.7.7a.1 | 90 | 22 | T | Y | 90.22 | 22 | 9.7.7a.1 |  | V | Shiwen HE | 11-16/0324r3 | Motion in 11-16/0261r3. | You need to describe who is doing what using the words shall, may etc. | Explain which entity uses "only one MCS" for "QMG control" frames. | REVISED. The description are rewritten, please see details in 11-16/0324r3. | [5 empty] | D2.0 | 2016-01-21 10:41
28 | Jouni Malinen | 217 | 1 | 8.2.3 | 22 | 20 | E | N | 22.2 | 20 | 8.2.3 |  | V | Shiwen HE | 11-16/0320r3 | Motion in 11-16/0261r3. | Editing instructions for 8.2.3 do not look correct. The Figure 8-1a is being inserted as a new figure, but it has "QMG" underlined. In addition, the second paragraph is claimed to be changed, but there is no underlining or strikethrough showing changes there. | Fix editing instructions for 8.2.3: Remove underlining of "QMG" in Figure 8-1a, show changes to the second paragraph, and add a text reference to the new figure. | REVISED. The changes are removed from the second paragraph of 8.2.3. Remove the proposed new figure 8-1a in D1.0. Reuse existing MAC frame format (Figure 8-1). Change the HT Control field to HT/45MG Control field. Add a note:"The 45MG Control field is present only in 45MG MPDUs." See details in 11-16/0320r2 | [5 empty] | D2.0 | 2016-01-21 10:41
29 | Jouni Malinen | 217 | 1 | 8.4.2.1 | 42 | 46 | T | Y | 42.46 | 46 | 8.4.2.1 |  | V | Jiamin CHEN, Shiwen HE | 11-16/0411r2 | Motion in 11-16/0261r3. | P802.11aj is requesting large number of new Element IDs for the old style (no-extension) elements. We do not have that many available Element IDs remaining.. Number of these elements need to either use the Element ID Extension or be merged together. | Consider using Element ID Extension for all the new elements or other means of conserving legacy Element IDs of which there are only couple remaining. | REVISED. Do as noted. Rewrite 8.4.2 (Elements) in 11aj according to the Element ID Extension scheme See details in 11-16/0411r2 | [5 empty] | D2.0 | 2016-01-21 10:41
30 | Jouni Malinen | 217 | 1 |  |  |  | T | Y |  |  |  |  | V | Shiwen HE | 11-16/0324r3 | Motion in 11-16/0261r3. | CDMG seems to be like DMG, but what about QMG? Which security rules should a QMG STA use? Is it required to support CCMP as seems to be the case in the current draft or was it supposed to support GCMP as is the case for DMG? There are no changes to RSNE or security clauses in P802.11ai. Should there be changes to update the default cipher (RSNE description) and CCMP and GCMP AAD description for QC (see 11.5.3.3.3 Construct AAD) similarly to DMG? | Clarify how the existing RSN operations work in QMG BSS and update RSNE/security clauses for QMG, if needed, similarly to how P802.11ad updated them for DMG. | REVISED. The RSN operations in 45MG BSS is the same with the RSN operations in DMG BSS. See details 11-1/0324r3. | [5 empty] | D2.0 | 2016-01-21 10:41
31 | Robert Stacey | 217 | 1 | 4.3.23 | 4 | 9 | T | N | 4.09 | 9 | 4.3.23 |  | V | Jiamin CHEN, Qian CHEN | 11-16/0411r2 | Motion in 11-16/0261r3. | A CDMG STA is a DMG STA with extra features. Define it as such. | Move the description of CDMG STA to 4.3.19 and retitle as "DMG and CDMG STA". Change "A CDMG STA supports DMG features as described in 4.3.19" to "A CDMG STA is a DMG STA. In addition to DMG features a CDMG STA supports..." | REVISED. With the discussions occurred in F2F meeting, TG prefers to maintain 4.3.23 (CDMG STA) as a separate subclause for people easy to find the definition of CDMG STA. Propose to change the definition of CDMG STA as follows:"A CDMG STA is a DMG STA that supports CDMG operation on Chinese 60GHz frequency band when dot11CDMGOptionImplemented is true. In addition to DMG features, a CDMG STA supports CDMG features as identified in Clause 9 (MAC sublayer functional description), Clause 10 (MLME) and Clause 25 (China Directional Multi-Gigabit (CDMG) PHY specification)...." See details in 11-16/0411r2 | [5 empty] | D2.0 | 2016-01-21 10:41
32 | Ahmadreza Hedayat | 217 | 1 | 8.3.2.6a | 89 | 9 | T | Y | 89.09 | 9 | 8.3.2.6a |  | V | Shiwen HE | 11-16/0320r3 | Motion in 11-16/0261r3. | "A QMG STA transmits an RTS frame carried in QMG or QMG duplicate format" should be either "A QMG STA may transmit an RTS frame carried in QMG or QMG duplicate format" or "A QMG STA shall transmit an RTS frame carried in QMG or QMG duplicate format" or "The RTS frame that a QMG STA transmits shall be carried in QMG or QMG duplicate format". | Change the referred sentence to either of the proposed suggestions. | REVISED. Change to "A 45MG STA shall transmit an RTS frame carried in 45MG or 45MG duplicate format." See details in 11-16/0320r2 | [5 empty] | D2.0 | 2016-01-21 10:41 | EDITOR
33 | Ahmadreza Hedayat | 217 | 1 | 9.3.4.4. | 89 | 51 | T | Y | 89.51 | 51 | 9.3.4.4. |  | A | Shiwen HE | 11-16/0324r3 | Motion in 11-16/0261r3. | Paragraph "An AP that fails to receive an acknowledgment after the AP transmits a frame with the More Data field set to 0 to a non-AP QMG STA that is in QMG TXOP power save mode retransmits the frame within the current TXOP under certain conditions as described in 10.2.2.20 (QMG TXOP power save)." is not clear. Consider rewriting it. | Suggestion: "A QMG AP that fails to receive an acknowledgment after the AP transmits a frame with the More Data field set to 0 to a non-AP QMG STA in QMG TXOP power save mode, may retransmit the frame within the current TXOP under certain conditions as described in 10.2.2.20 (QMG TXOP power save)." | ACCEPTED. | [5 empty] | D2.0 | 2016-01-21 10:41
34 | Young Hoon Kwon | 217 | 1 | 8.2.4.9 | 22 | 47 | T | Y | 22.47 | 47 | 8.2.4.9 |  | V | Shiwen HE | 11-16/0320r3 | Motion in 11-16/0261r3. | It is not clear why QMG Control filed is present always. It shall not be included at least for non-11aj STAs. | Need further clarification in which case QMG Control field is present in a Control Wrapper frame. | REVISED. The changes are removed from the second paragraph of 8.2.3. Remove the proposed new figure 8-1a in D1.0. Reuse existing MAC frame format (Figure 8-1). Change the HT Control field to HT/45MG Control field. Add a note:"The 45MG Control field is present only in 45MG MPDUs." See details in 11-16/0320r2 | [5 empty] | D2.0 | 2016-01-21 10:41
35 | Young Hoon Kwon | 217 | 1 | 8.3.1.10 | 26 | 55 | T | Y | 26.55 | 55 | 8.3.1.10 |  | J | Shiwen HE | 11-16/0324r3 | Motion in 11-16/0261r3. | QMG Control field is not compatible with current HT Control field. If QMG Control field to be present always and to replace HT Control field, it has to be backward compatible with current HT Control field. | Redesign QMG Control field such that it can be backward compatible with currently defined HT Control field. | REJECTED. The 45MG BSS operated at the frequency band of 40-50GHz do not need to compatible with the HT BSS operated at the 2.4/5GHz. See details in 11-16/0324r3. | [5 empty] | D2.0 | 2016-01-21 10:41
36 | Young Hoon Kwon | 217 | 1 | 8.4.1.60 | 39 | 15 | T | Y | 39.15 | 15 | 8.4.1.60 |  | V | Shiwen HE | 11-16/0324r3 | Motion in 11-16/0261r3. | Normative behavior is not supposed to be described in chapter 8. | Delete "A QMG beamformee may choose ..." from chapter 8. | REVISED. The sentence is removed. See details in 11-16/0324r3. | [5 empty] | D2.0 | 2016-01-21 10:41
37 | Young Hoon Kwon | 217 | 1 | 8.4.2.181 | 57 | 63 | T | Y | 57.63 | 63 | 8.4.2.181 |  | V | Dejian LI, Qian CHEN, Jiamin CHEN | 11-16/0425r1 | Motion in 11-16/0261r3. | Normative behavior is not supposed to be described in chapter 8. | Delete "... and the APs or PCPs in the same AP or PCP cluster may request ...". | REVISED. Since normative behavior is not supposed to be described in Clause 8, we move the normative behavior description to the subclause 9.37a.6 (Spatial sharing in a CDMG AP or PCP cluster) wherein the new element is used. See details in 11-16/0425r1 | [5 empty] | D2.0 | 2016-01-21 10:41
38 | Young Hoon Kwon | 217 | 1 | 8.4.2.183 | 69 | 22 | T | Y | 69.22 | 22 | 8.4.2.183 |  | V | Shiwen HE | 11-16/0324r3 | Motion in 11-16/0261r3. | Normative behavior is not supposed to be described in chapter 8. | Delete "... and may associate with ...". | REVISED. The sentence is removed. See details in 11-16/0324r3. | [5 empty] | D2.0 | 2016-01-21 10:41
39 | Young Hoon Kwon | 217 | 1 | 9.22.2.11 | 99 | 1 | T | Y | 99.01 | 1 | 9.22.2.11 |  | J | Shiwen HE | 11-16/0324r3 | Motion in 11-16/0261r3. | Not clear why we need new EDCA channel access rule for QMG BSS that is different from DMG BSS channel access rule | Please clarify the reason for having EDCA channel access in a QMG BSS which is different from DMG BSS channel access rule | REJECTED. The 45MG BSS may support the MIMO operation to support multiple data streams transmission. So that 45MG BSS need EDCA channel access rule to manage MIMO operation. See details in 11-16/0324r3. | [5 empty] | D2.0 | 2016-01-21 10:41
40 | Donald Eastlake 3rd | 217 | 1 | 26.14.2 | 275 |  | E | N | 275 |  | 26.14.2 |  | J | Shiwen HE | 11-16/0324r3 | Motion in 11-16/0261r3. | It id nice that they are readable but I think some of the MIB attribute names are just toooooooooooo long. | Try a little bit of abbreviation, such as using "Comp" for "Compressed". | REJECTED. The description is similar with the description for HT PHY MIB attributes in P802.11 REVmc4.2. So here we prefer not to change the MIB attribute names in accordance with the existing style. See details in 11-16/0324r3. | [5 empty] | D2.0 | 2016-01-21 10:41
41 | Stephen Shellhammer | 217 | 1 |  |  |  | T | N |  |  |  |  | J | Dejian LI, Jiamin CHEN | 11-16/0705r2 | Motion 2 in 11-16/0517r6 | I am uploading comments from Bob Heile as part of the 802.19 vote on the CA document. |  | REJECTED. (Not an effective comment. Thanks for uploading Bob’s comments, they were considered with a different CID.) | [5 empty] | D2.0 | 2016-05-27 15:18
42 | Stephen Shellhammer | 217 | 1 |  |  |  | T | N |  |  |  |  | V | Dejian LI, Jiamin CHEN | 11-16/0705r2 | Motion 2 in 11-16/0517r6 | The first paragraph of section 2 includes the following: "As 802.11ad has already addressed the co-existence with 802.15.3c [4] [5], therefore 802.11aj enables the co-existence with 802.15.3c accordingly." I'm not sure if this sentence is referring to the channelization, the DBC mechanism, or both. The logic used is one of "Since 11ad coexists with 15.3c, then 11aj must also coexist with 15.3c." but this only holds true to the extent that 11aj behaves like 11ad. To what degree is that true? If there are behaviors that are different, further evidence is required for those behaviors that they also coexist. | Clarify the sentence, particularly what it is referring to. Describe and differences in behavior between 11aj and 11ad. If there are differences in behavior, provide evidence for those behaviors that they also coexist | REVISED. Replace the first paragraph of section 2 in the Co-existence doc as follows: “802.11aj defines a CDMG STA operating in the 60 GHz band with 2 channel modes, 2.16 GHz channel width or 1.08GHz channel width. ” Add the following text after the first paragraph: "A CDMG STA operating with a 2.16 GHz channel width uses the DMG PHY as defined in 802.11ad . To enhance coexistence, it uses the same 2.16 GHz channel spacing with the same common channelization as defined in Clause 20 for 802.11ad [4]. 802.11ad previously addressed the co-existence with 802.15.3c [4] [5], therefore a CDMG STA using the same DMG PHY co-exists with the 802.15.3c devices similarly." Add text to describe how CDMG STAs achieve coexistence with 11ad STAs when operating on 1.08 GHz channel, such as using DBC mechanism. See details in 11-16/0705r2 | [5 empty] | D2.0 | 2016-05-27 15:18
43 | Stephen Shellhammer | 217 | 1 |  |  |  | T | N |  |  |  |  | J | Shiwen HE | 11-16/0322r2 | Motion in 11-16/0261r3. | Paragraph 3 of section 2 claims the following: "no coexistence issue as there is no other wireless system operating in this 45 GHz frequency band in China at the time 802.11aj [1] was completed." Is this really a good basis for coexistence? It is basically saying that 11aj is the first to occupy this spectrum and therefore doesn't have to worry about coexistence. What etiquette does 11aj propose so when others do use this band, the uses can coexist equitably? | Provide a coexistence mechanism that will allow future use of the band on an equitable basis. | REJECTED. The 45MG BSS operated at the frequency band of 40-50GHz do not need to consider the coexistence issue. Details please see 11-16/0322r2. | [5 empty] | D2.0 | 2016-01-21 10:41
44 | Stephen Shellhammer | 217 | 1 |  |  |  | T | N |  |  |  |  | V | Dejian LI, Jiamin CHEN | 11-16/0705r2 | Motion 2 in 11-16/0517r6 | Section 3 claims that the preamble design promotes coexistence. Is this actually referring to the CSMA or listen before talk mechanism? I'm not sure how the preamble actually helps that much without CSMA to go with it. | Please clarify. | REVISED. Change the first paragraph of section 3 in the Co-existence doc as follows: “When 802.11aj operates on a 2.16 GHz channel in the Chinese 60 GHz frequency band, it uses exactly the same preamble design as 802.11ad [1] [4]. This enables the co-existence with 802.11ad. While 802.11ad uses repetitions of the same sized Golay codes and SC chip rate as 802.15.3c in preamble respectively. The same preamble design therefore enables simple correlators to significantly enhance detection of one another between 802.11ad/802.11aj and 802.15.3c.” See details in 11-16/0705r2 | [5 empty] | D2.0 | 2016-05-27 15:18
45 | Victor Hou | 217 | 1 | 8.2.3 | 22 | 7 | T | Y | 22.07 | 7 | 8.2.3 |  | V | Shiwen HE, Jiamin CHEN | 11-16/0320r3 | Motion in 11-16/0261r3. | Figure 8-1a is inserted without any reference or explanation in the text. | Add a reference to "Figure 8-1a" in the text and provide some brief text on what is shown. | REVISED. The changes are removed from the second paragraph of 8.2.3. Remove the proposed new figure 8-1a in D1.0. Reuse existing MAC frame format (Figure 8-1). Change the HT Control field to HT/45MG Control field. Add a note:"The 45MG Control field is present only in 45MG MPDUs." See details in 11-16/0320r2 | [5 empty] | D2.0 | 2016-01-21 10:41
46 | Victor Hou | 217 | 1 | 8.3.1.10 | 26 | 64 | E | N | 26.64 | 64 | 8.3.1.10 |  | V | Shiwen HE | 11-16/0321r2 | Motion in 11-16/0261r3. | The parenthetical comment is somewhat confusing and is not needed: "(i.e., excluding the Control Wrapper frame)." | Delete this parenthetical comment: "(i.e., excluding the Control Wrapper frame)" | REVISED. The contral wrapper frame is deleted. See details in 11-16/0321r2 | [5 empty] | D2.0 | 2016-01-21 10:41
47 | Victor Hou | 217 | 1 | 25.1.1 | 164 | 16 | E | Y | 164.16 | 16 | 25.1.1 |  | V | Jiamin CHEN | 11-16/0204r1 | Motion 1 in 11-16/0207r1. | Embedded parentheses for text is not recommended; fine for mathematical expressions. | Use other type of delimiters to differentiate embedded parenthetical comments. | REVISED. Reword to avoid using embedded parentheses for text. For example, change to "A control modulation using CDMG MCS 0 of the CDMG Control mode defined in 25.4 (CDMG control mode)" See details in 11-16/0204r1 | [5 empty] | D2.0 | 2016-02-18 10:45 | EDITOR
48 | Victor Hou | 217 | 1 | 10.2.2.20 | 152 | 20 | E | N | 152.2 | 20 | 10.2.2.20 |  | A | Shiwen HE | 11-16/0324r3 | Motion in 11-16/0261r3. | "Till" should be replaced by "until." | "Till" should be replaced by "until." | ACCEPTED. | [5 empty] | D2.0 | 2016-01-21 10:41
49 | Victor Hou | 217 | 1 | 10.2.2.20 | 152 | 21 | E | Y | 152.21 | 21 | 10.2.2.20 |  | A | Shiwen HE | 11-16/0324r3 | Motion in 11-16/0261r3. | "when one of the following conditions is met" should be "when any of the following conditions is met" | "when one of the following conditions is met" should be "when any of the following conditions is met" | ACCEPTED. | [5 empty] | D2.0 | 2016-01-21 10:41
50 | Stephen McCann | 217 | 1 | 3.2 | 34 | 2 | T | N | 34.02 | 2 | 3.2 |  | V | Shiwen HE | 11-16/0325r2 | Motion in 11-16/0261r3. | I thought the Q-band was defined as 36 - 46 GHz. Therefore this definition is for the Q-band and the V-band (46 - 56 GHz) | Change the term "Q-band" to be something specific to this amendment, for example "WLAN-aj-band" | REVISED. Change "Q-band multiple gigabit (QMG)" to "45 GHz multiple gigabit (45MG)". Details please see 11-16/0325r2. | [5 empty] | D2.0 | 2016-01-21 10:41
51 | Carlos Cordeiro | 217 | 1 | 25.4.3.2.1 | 178 | 57 | T | Y | 178.57 | 57 | 25.4.3.2.1 |  | J | Jianhan LIU | 11-16/0715r2 | Motion 2 in 11-16/0517r6 | All reserved bits from the Control PHY header are being used. This is a bad design, because it does not allow for any future extension. For example, 11ay will not be able to use any reserved bit. | Use only a single reserved bit. | REJECTED. To enable the flexible spreading for efficiency, there are two extra spreading modes introduced. There in fact do have a reserved mode for 11ay (using the setting “11”). 11ay already adopted to use the “11” reserved mode for expansion. | [5 empty] | D2.0 | 2016-05-27 15:18
52 | Chunyu Hu | 217 | 1 | 6.3.7.2.2 | 7 | 28 | T | Y | 7.28 | 28 | 6.3.7.2.2 |  | V | Jiamin CHEN, Shiwen HE | 11-16/0409r1 | Motion in 11-16/0261r3. | The info contained in the Associate request is already available in the same entity receiving this info. E.g. the CDMG capabilities included here says it comes from a probe response or beacon, but this primitive is being used to generate an associate request which will be sent to the entity which sent the probe response or beacon. I.e. see the text "The values from the CDMG Capabilities element if such an element was present in the Probe Response or DMG Beacon frame, else null." | Needs to re-word to avoid such redundancy. | REVISED. This is a copy and paste error. The description for CDMG Capabilities in the table at P7L18 is copied from the description in the previous subclause for SCAN.confirm primitive. Change "The values from the CDMG Capabilities element if such an element was present in the Probe Response or DMG Beacon frame, else null." to "Specifies the parameters within the DMG Capabilities element that are supported by the MAC entity." See details in 11-16/0409r1 | [5 empty] | D2.0 | 2016-01-21 10:41
53 | Chunyu Hu | 217 | 1 | 8.2.3 | 22 | 11 | G | Y | 22.11 | 11 | 8.2.3 |  | V | Shiwen HE | 11-16/0320r3 | Motion in 11-16/0261r3. | Proposed changes are not sufficient and needs more thorough work. | More changes are needed to systematically examine current reference of STA to differentiate QMG and non-QMG STAs. | REVISED. Reuse existing MAC frame format (Figure 8-1). Change the HT Control field to HT/45MG Control field. Add a note:"The 45MG Control field is present only in 45MG MPDUs." We now have DMG/non-DMG STA, so using "non-45MG STA" may cause a large number of changes in the REVmc. Maybe another way is to state like "45MG follows the same rule." in the spec where 45MG follows the existing rules. Proposed to add a new subclause for 45MG Control field to avoid potential confusion with existing HT Control field. See details in 11-16/0320r3 | [5 empty] | D2.0 | 2016-01-21 10:41 | EDITOR
54 | Chunyu Hu | 217 | 1 | 8.2.4.1.8 | 22 | 37 | T | Y | 22.37 | 37 | 8.2.4.1.8 |  | V | Shiwen HE | 11-16/0321r2 | Motion in 11-16/0261r3. | Proposed changes are inadequate. | The changes here are problematic. They refer to the use of the More Data subfield by a QMG STA, but the baseline More Data usage needs to be modified to exclude its applicability to the QMG STA to avoid a conflict. This is a general problem in the construction of this draft and needs to be addressed globally. | REVISED. The description of this paragraph are rewritten, details please see details in 11-16/0321r2 | [5 empty] | D2.0 | 2016-01-21 10:41
55 | Chunyu Hu | 217 | 1 | 8.2.4.9 | 25 | 19 | T | Y | 25.19 | 19 | 8.2.4.9 |  | J | Shiwen HE | 11-16/0321r2 | Motion in 11-16/0261r3. | Incomplete sentence -- average of what over what time period? | Please clarify - the average SNR is the average SNR of what? | REJECTED. The definition of the Average SNR is given in the column “Definition” for “SNR” in Table 8-20b cited as follows. Change “QMG” to “45MG” in the table. See details in 11-16/0321r2 | [5 empty] | D2.0 | 2016-01-21 10:41
56 | Chunyu Hu | 217 | 1 | 8.3.1.10 | 26 | 53 | T | Y | 26.53 | 53 | 8.3.1.10 |  | V | Shiwen HE | 11-16/0321r2 | Motion in 11-16/0261r3. | Please clarify how one knows if a control wrapper frame is a QMG control wrapper frame or an old fashioned control wrapper frame? | Clarify. | REVISED. The contral wrapper frame is deleted. See details in 11-16/0321r2 | [5 empty] | D2.0 | 2016-01-21 10:41
57 | Adrian Stephens | 217 | 1 |  |  |  | E | N |  |  |  |  | V | Jiamin CHEN | 11-16/0204r1 | Motion 1 in 11-16/0207r1. | Frontmatter page I, the Amendment number "5" does not agree with the "as amended by" in the top right of the page. | Adjust the amendment numbering and list of previous amendments to agree with the Publication Order agreed by the editors. Match any changes on page 1. | REVISED. Do as noted in the proposed change. Add "IEEE Std 802.11ak™ and IEEE Std 802.11aq™" in the publication order on the top right of the page. See details in 11-16/0204r1 | [5 empty] | D2.0 | 2016-02-18 10:45 | EDITOR
58 | Adrian Stephens | 217 | 1 |  | 2 | 18 | G | N | 2.18 | 18 |  |  | V | Jiamin CHEN | 11-16/0411r2 | Motion in 11-16/0261r3. | "operates in CDMG" - CDMG is a type of STA, not something than can be operated in. It is also self-referential. | Reword so it makes sense and without referring to itself. | REVISED. With the discussions occurred in F2F meeting, TG prefers to maintain 4.3.23 (CDMG STA) as a separate subclause for people easy to find the definition of CDMG STA. Propose to change the definition of CDMG STA as follows:"A CDMG STA is a DMG STA that supports CDMG operation on Chinese 60GHz frequency band when dot11CDMGOptionImplemented is true. In addition to DMG features, a CDMG STA supports CDMG features as identified in Clause 9 (MAC sublayer functional description), Clause 10 (MLME) and Clause 25 (China Directional Multi-Gigabit (CDMG) PHY specification)...." See details in 11-16/0411r2 | [5 empty] | D2.0 | 2016-01-21 10:41
59 | Adrian Stephens | 217 | 1 |  | 6 | 10 | G | N | 6.1 | 10 |  |  | V | Jiamin CHEN, Shiwen HE | 11-16/0204r1 | Motion 1 in 11-16/0207r1. | "one layer and is not separated into PLCP and PMD sublayers" - it is not necessary to say this because PLCP has disappeared. | Remove whole insertion at cited location. | REVISED. Remove “PLCP” and “PMD” or change to “PHY”, or reword according to the context. See details in 11-16/0204r1 | [5 empty] | D2.0 | 2016-02-18 10:45 | EDITOR
60 | Adrian Stephens | 217 | 1 | General |  |  | G | Y |  |  | General |  | V | Jiamin CHEN, Dejian LI, Qian CHEN | 11-16/0411r2 | Motion in 11-16/0261r3. | It is not clear to me whether a CDMG is a refinement of DMG. Is it possible for a CDMG STA not to support all the DMG behavior, in addition to the new behavior? If the is not the case, then I expect that in many of the locations where .11ad inserted | Specify (in clause 4) whether a CDMG is a DMG STA. If it is not, review all occurrences of non-DMG and DMG in the baseline and determine where CDMG needs to be added. | REVISED. With the discussions occurred in F2F meeting, TG prefers to maintain 4.3.23 (CDMG STA) as a separate subclause for people easy to find the definition of CDMG STA. Propose to change the definition of CDMG STA as follows:"A CDMG STA is a DMG STA that supports CDMG operation on Chinese 60GHz frequency band when dot11CDMGOptionImplemented is true. In addition to DMG features, a CDMG STA supports CDMG features as identified in Clause 9 (MAC sublayer functional description), Clause 10 (MLME) and Clause 25 (China Directional Multi-Gigabit (CDMG) PHY specification)...." See details in 11-16/0411r2 | [5 empty] | D2.0 | 2016-01-21 10:41
61 | Adrian Stephens | 217 | 1 | General |  |  | G | Y |  |  | General |  | J | Shiwen HE | 11-16/0322r2 | Motion in 11-16/0261r3. | It is not clear to me whether a QMG is a refinement of CDMG or DMG. Is it possible for a CDMG STA not to support all the CDMG or DMG behaviour, in addition to the new behaviour? If the is not the case, then I expect that in many of the locations where | Specify (in clause 4) whether a QMG is a CDMG or a DMG STA. If it is not, review all occurrences of non-DMG and DMG in the baseline and determine where QMG needs to be added. | REJECTED. We propose to change “QMG” to “45MG”. The 45MG STA is newly defined in 11aj in parallel with HT/VHT/DMG STA although it also adopts a number of mechanisms currently defined for DMG STAs. A CDMG STA is a DMG STA with additional a few new features, see resolution to CID 60. Details please see 11-16/0322r2. | [5 empty] | D2.0 | 2016-01-21 10:41
62 | Adrian Stephens | 217 | 1 |  | 22 | 24 | E | Y | 22.24 | 24 |  |  | V | Shiwen HE | 11-16/0320r3 | Motion in 11-16/0261r3. | Every figure and table that has a number must have a reference from the text. You must avoid creating contradictions, so whereever you have a "special QMG" version of something, you have to edit the non-QMG version and add "for non-QMG STAs". | However, I don't think this is best way to go. I suggest adding the QMG Control field to the existing Figure 8-1, and the description of this field can say "present only in QMG MPDUs". | REVISED. Remove the proposed new figure 8-1a in D1.0. Reuse existing MAC frame format (Figure 8-1). Change the HT Control field to HT/45MG Control field. Add a note:"The 45MG Control field is present only in 45MG MPDUs." See details in 11-16/0320r3 | [5 empty] | D2.0 | 2016-01-21 10:41
63 | Adrian Stephens | 217 | 1 | 8.2.4.1.8 | 22 | 37 | G | N | 22.37 | 37 | 8.2.4.1.8 |  | V | Shiwen HE | 11-16/0321r2 | Motion in 11-16/0261r3. | "transmitted by a QMG AP to a QMG STA" Try and avoid unnecessarily qualifications. A QMG AP can only transmit to a QMG STA, so the "to a QMG STA" is unnecessary. | Delete "to a QMG STA". | REVISED. The description of this paragraph are rewritten, details please see details in 11-16/0321r2 | [5 empty] | D2.0 | 2016-01-21 10:41
64 | Adrian Stephens | 217 | 1 | 8.2.4.9 | 22 | 47 | T | Y | 22.47 | 47 | 8.2.4.9 |  | V | Shiwen HE | 11-16/0320r3 | Motion in 11-16/0261r3. | "The QMG Control field is always present in a Control Wrapper frame and is present in QoS Data and Management frames as determined by the Order bit of the Frame Control field as defined in 8.2.4.1.10 (Order field)." - this is certainly not true for non-Q | Limit to QMG frames. | REVISED. Remove the proposed new figure 8-1a in D1.0. Reuse existing MAC frame format (Figure 8-1). Change the HT Control field to HT/45MG Control field. Add a note:"The 45MG Control field is present only in 45MG MPDUs." Remove the first and second paragraphs in subclause " 45MG Control field". See details in 11-16/0320r3 | [5 empty] | D2.0 | 2016-01-21 10:41
65 | Adrian Stephens | 217 | 1 | 8.2.4.9 | 22 | 52 | T | Y | 22.52 | 52 | 8.2.4.9 |  | V | Shiwen HE | 11-16/0321r2 | Motion in 11-16/0261r3. | I have no understanding of why a QMG STA needs to bother with a control wrapper frame. This was introduced in .11n to avoid creating issues with legacy devices that would not understand +HTC. In a greenfield band, you don't need this extra complexity. | Remove all use of Control Wrapper frame from QMG. | REVISED. The contral wrapper frame is deleted. See details in 11-16/0321r2 | [5 empty] | D2.0 | 2016-01-21 10:41
66 | Adrian Stephens | 217 | 1 | 8.3.3.5 | 27 | 17 | E | Y | 27.17 | 17 | 8.3.3.5 |  | V | Jiamin CHEN | 11-16/0411r2 | Motion in 11-16/0261r3. | The 802.11 ANA does not administer the order of information items in management frame bodies. | Remove <ANA> flags from tables 8-21 and following. Replace with your best guess at the correct value. | REVISED. Do as noted in proposed change. See details in 11-16/0411r2 | [5 empty] | D2.0 | 2016-01-21 10:41
67 | Adrian Stephens | 217 | 1 | 8.3.4.2 | 29 | 32 | E | N | 29.32 | 32 | 8.3.4.2 |  | A | Dejian LI, Jiamin CHEN | 11-16/0425r1 | Motion in 11-16/0261r3. | As the SPSH Measurement Enabled field is specific to CDMG, you need to stop DMG using it. | Add "In a DMG Beacon transmitted by a non-CDMG S-AP or S-PCP, the SPSH Measurement Enabled field is reserved." | ACCEPTED. | [5 empty] | D2.0 | 2016-01-21 10:41
68 | Adrian Stephens | 217 | 1 |  | 30 | 10 | T | Y | 30.1 | 10 |  |  | V | Shiwen HE | 11-16/0326r2 | Motion in 11-16/0261r3. | The information says "QMG Operation" and the Names "DMG Operation" - which is it? | Choose one. | REVISED. Fix the typo. Change "DMG Operation element" to "45MG Operation element" See details in11-16/0326r2. | [5 empty] | D2.0 | 2016-01-21 10:41
69 | Adrian Stephens | 217 | 1 |  | 30 | 23 | T | Y | 30.23 | 23 |  |  | V | Shiwen HE | 11-16/0326r2 | Motion in 11-16/0261r3. | The Information says "QMG Extended Capabilities" and the note says "Extended Capabilities" - which is it? | Choose one | REVISED. The "QMG Extended Capabilities element" is removed from 11aj. See details in11-16/0326r2. | [5 empty] | D2.0 | 2016-01-21 10:41
70 | Adrian Stephens | 217 | 1 |  | 32 | 46 | T | Y | 32.46 | 46 |  |  | V | Shiwen HE | 11-16/0326r2 | Motion in 11-16/0261r3. | I don't believe the Band ID field is administered by the ANA | choose the next value | REVISED. The value of Band ID is 6. See details in11-16/0326r2. | [5 empty] | D2.0 | 2016-01-21 10:41
71 | Adrian Stephens | 217 | 1 | 8.4.1.46 | 32 | 52 | G | Y | 32.52 | 52 | 8.4.1.46 |  | V | Shiwen HE | 11-16/0321r2 | Motion in 11-16/0261r3. | "DMG and QMG Parameters field" - If you rename a field in the baseline, you have to edit all occurrences of that field name to the new value. Have you checked? | Check for all occurrences of "DMG Parameters field" in the baseline and add an edit for them. | REVISED. The definition of the 45MG parameters field is the same as the definition of the DMG parameters field. See details in 11-16/0321r2 | [5 empty] | D2.0 | 2016-01-21 10:41
72 | Adrian Stephens | 217 | 1 |  | 37 | 47 | E | N | 37.47 | 47 |  |  | V | Shiwen HE | 11-16/0326r2 | Motion in 11-16/0261r3. | "The explanation on how" - grammar | change "on" to "of" | REVISED. The grammar is corrected. See details in11-16/0326r2. | [5 empty] | D2.0 | 2016-01-21 10:41
73 | Adrian Stephens | 217 | 1 |  | 45 | 62 | E | Y | 45.62 | 62 |  |  | A | Shiwen HE | 11-16/0324r3 | Motion in 11-16/0261r3. | This amendment changes the name of this element, but does not change all occurrences of that term in the baseline. | Show editing instructions to change the ~100 instances of "DMG TSPEC" in the baseline. Alternatively, don't rename it. | ACCEPTED. (Editor note: The resolution should be "Revised".) We have added a new note to emphasis the definition of 45MG TSPEC element and corrected the description following the suggestion. See details in 11-16/0324r2. | [5 empty] | D2.0 | 2016-01-21 10:41
74 | Adrian Stephens | 217 | 1 |  | 49 | 50 | E | Y | 49.5 | 50 |  |  | A | Jiamin CHEN | 11-16/0204r1 | Motion 1 in 11-16/0207r1. | unnecessary underlining | Remove underlining that does not show an insertion to be made. | ACCEPTED. | [5 empty] | D2.0 | 2016-02-18 10:45 | EDITOR
75 | Adrian Stephens | 217 | 1 |  | 55 | 59 | G | Y | 55.59 | 59 |  |  | A | Jiamin CHEN | 11-16/0204r1 | Motion 1 in 11-16/0207r1. | "00 (binary)" -- WG11 style is to avoid unnecessary use of binary, because of the possible confusion with bitstrings. | Replace any "xx (binary)" with the decimal value throughout the document. | ACCEPTED. | [5 empty] | D2.0 | 2016-02-18 10:45 | EDITOR
76 | Adrian Stephens | 217 | 1 |  | 56 | 5 | G | Y | 56.05 | 5 |  |  | A | Jiamin CHEN, Dejian LI | 11-16/0409r1 | Motion in 11-16/0261r3. | "E-BT-R OK" this is a poor name. "OK" is colloquial English, and its meaning is unclear. | Rename this to "E-BT-R Enabled" throughout the draft. Make similar renaming of all "* OK" field names. | ACCEPTED. | [5 empty] | D2.0 | 2016-01-21 10:41
77 | Adrian Stephens | 217 | 1 |  | 61 | 6 | E | N | 61.06 | 6 |  |  | V | Shiwen HE | 11-16/0326r2 | Motion in 11-16/0261r3. | "COLOR" - the MAC generally does not have field names in capitals, except for abbreviations, even if the PHY fields are capitals. | Rename this field and all references to "Color". | REVISED. Change to "Color". The resolution shall be "ACCEPTED.". | [5 empty] | D2.0 | 2016-01-21 10:41
78 | Adrian Stephens | 217 | 1 |  | 69 | 41 | E | Y | 69.41 | 41 |  |  | V | Shiwen HE | 11-16/0326r2 | Motion in 11-16/0261r3. | "Operating Mode Notification element" - this name has already been used. | Rename to "QMG Operating Mode Notification element" throughout the draft. | REVISED. Rename to "45MG Operating Mode Notification element" throughout the draft. See details in11-16/0326r2. | [5 empty] | D2.0 | 2016-01-21 10:41
79 | Adrian Stephens | 217 | 1 |  | 76 | 55 | E | N | 76.55 | 55 |  |  | A | Jiamin CHEN | 11-16/0204r1 | Motion 1 in 11-16/0207r1. | "requester" - this word doesn't exist in English | The closest I can suggest as a replacement is "requesting" | ACCEPTED. | [5 empty] | D2.0 | 2016-02-18 10:45 | EDITOR
80 | Adrian Stephens | 217 | 1 |  | 114 | 20 | T | Y | 114.2 | 20 |  |  | V | Shiwen HE | 11-16/0326r2 | Motion in 11-16/0261r3. | "A QMG STA that is addressed by an RTS frame in a QMG or QMG duplicate PPDU " -- This doesn't work. A STA can respond only to what it actually receives, which might be a lot less than is addressed to it. | Reword so that the event is receiving the RTS frame, not being addressed. Likewise line 32 | REVISED. Change to "A 45MG STA that received an RTS frame in a 45MG or 45MG duplicate PPDU…" See details in11-16/0326r2. | [5 empty] | D2.0 | 2016-01-21 10:41
81 | James Lepp | 217 | 1 | 25.2.2 | 166 | 38 | E | N | 166.38 | 38 | 25.2.2 |  | A | Jiamin CHEN | 11-16/0204r1 | Motion 1 in 11-16/0207r1. | Word duplication PHY PHY | PHY | ACCEPTED. | [5 empty] | D2.0 | 2016-02-18 10:45 | EDITOR
82 | James Lepp | 217 | 1 | 25.2.2 | 166 | 41 | E | N | 166.41 | 41 | 25.2.2 |  | A | Jiamin CHEN | 11-16/0204r1 | Motion 1 in 11-16/0207r1. | Word duplication PHY PHY | PHY | ACCEPTED. | [5 empty] | D2.0 | 2016-02-18 10:45 | EDITOR
83 | James Lepp | 217 | 1 | 26 | 201 | 1 | G | N | 201.01 | 1 | 26 |  | V | Shiwen HE | 11-16/0325r2 | Motion in 11-16/0261r3. | I don't think Q band is a widely used name for the band. Can you provide a reference for this definition, or just use the band frequency. Or provide more context or a reference to Q band. | 45MG or something similar | REVISED. Change "Q-band multiple gigabit (QMG)" to "45 GHz multiple gigabit (45MG)". Details please see 11-16/0325r2. | [5 empty] | D2.0 | 2016-01-21 10:41
84 | James Lepp | 217 | 1 | 25 | 164 | 2 | G | N | 164.02 | 2 | 25 |  | V | Dejian LI, Jiamin CHEN | 11-16/0705r2 | Motion 2 in 11-16/0517r6 | We now have DMG, CDMG and QMG. Can these three be combined? I see a large amount of copy and paste (redundancy) across the three. If not combined, add some text near the top of 802.11 explaining all the many PHYs we now have and which frequency bands they operate in. | Combine the similar text in clause 20, 25, and 26 into a single clause, and move the frequency-specific details into new subclauses. | REVISED. Although the CDMG STAs and QMG STAs support some existing features and mechanisms defined for HT/VHT/DMG STAs, they are different especially in PHY layer. So it is better to define each PHY specification in separate clause to make it more clear for people when reading the spec what features a CDMG STA or QMG STA supports. While in order to reduce redundancy, propose to remove the duplicated descriptions that already exist in 802.11 spec from 11aj D1.0 and refer to the existing txt as much as possible. We can see that some duplicated txt will be removed from 11aj D1.0 according to the resolutions to some CIDs in 11-16/0321r2, 11-16-0324r3, Also in clause 25 the same descriptions that as the same as defined in 11ad refer to the corresponding subclause in clause 21. See details in 11-16/0705r2 | [5 empty] | D2.0 | 2016-05-27 15:18
85 | Dejian Li | 217 | 1 | 9.41a.2.2 | 140 | 42 | E | N | 140.42 | 42 | 9.41a.2.2 |  | A | Jiamin CHEN | 11-16/0204r1 | Motion 1 in 11-16/0207r1. | Typo in " DMG Beacon frames shall follows the rules" | Change "follows" to "follow" | ACCEPTED. | [5 empty] | D2.0 | 2016-02-18 10:45 | EDITOR
86 | Dejian Li | 217 | 1 | 25.10.2 Beamforming frame format | 197 | 1 | E | N | 197.01 | 1 | 25.10.2 Beamforming frame format |  | A | Jiamin CHEN | 11-16/0204r1 | Motion 1 in 11-16/0207r1. | "Figure 25-16--Typical Tx state machine" is in a wrong place. | Move "Figure 25-16--Typical Tx state machine" to subclause "25.8 PHY transmit procedure" | ACCEPTED. | [5 empty] | D2.0 | 2016-02-18 10:45 | EDITOR
87 | Dejian Li | 217 | 1 | 25.10.2 Beamforming frame format | 197 | 13 | E | N | 197.13 | 13 | 25.10.2 Beamforming frame format |  | A | Dejian LI | 11-16/0206r1 | Motion 1 in 11-16/0207r1. | Mathematical symbols in "18 =CDMG MCS =29" and "CDMG MCS=17" are wrong | Change "18 =CDMG MCS =29" and "CDMG MCS=17" to "18 <CDMG MCS <29" and "CDMG MCS < 17", respectively. | ACCEPTED. | [5 empty] | D2.0 | 2016-02-18 10:45 | EDITOR
88 | Dejian Li | 217 | 1 | 9.41a.2.2 CDMG BSS operating on a 1.08 GHz channel | 142 | 5 | E | N | 142.05 | 5 | 9.41a.2.2 CDMG BSS operating on a 1.08 GHz channel |  | A | Dejian LI | 11-16/0206r1 | Motion 1 in 11-16/0207r1. | Typo in "If a CDMG AP or PCP transmits DMG Beacon frame ...". | Change "If a CDMG AP or PCP transmits DMG Beacon frame ..." to "If a CDMG AP or PCP transmits a DMG Beacon frame ...", so does that in line 17. | ACCEPTED. | [5 empty] | D2.0 | 2016-02-18 10:45 | EDITOR
89 | Dejian Li | 217 | 1 | 9.41a.2.3 | 144 | 19 | E | N | 144.19 | 19 | 9.41a.2.3 |  | A | Dejian LI | 11-16/0206r1 | Motion 1 in 11-16/0207r1. | Typo in "The AP or PCP shall continue scan for DMG Beacon frames" | Change to ""The AP or PCP shall continue to scan for DMG Beacon frames"" | ACCEPTED. | [5 empty] | D2.0 | 2016-02-18 10:45 | EDITOR
90 | Dejian Li | 217 | 1 | 9.41a.3 | 146 | 52 | E | N | 146.52 | 52 | 9.41a.3 |  | A | Dejian LI | 11-16/0206r1 | Motion 1 in 11-16/0207r1. | Typo in "If the AP of PCP" | Change to "If the AP or PCP" | ACCEPTED. | [5 empty] | D2.0 | 2016-02-18 10:45 | EDITOR
91 | Dejian Li | 217 | 1 | 9.41a.4 | 147 | 48 | T | N | 147.48 | 48 | 9.41a.4 |  | A | Dejian LI | 11-16/0206r1 | Motion 1 in 11-16/0207r1. | For "If a CDMG AP or PCP operating a infrastructure BSS or PBSS services on a 1.08 GHz channel (e.g. Channel 5) transmits DMG Beacon frames on the 2.16 GHz channel containing a Dynamic Bandwidth Control element with the Channel Splitting subfield is 1 and the Adjacent Channel Occupancy subfield is 1", what is "operating a infrastructure BSS or PBSS services"? | Delete "services", and change "with the Channel Splitting subfield is 1 and the Adjacent Channel Occupancy subfield is 1" to "with the Channel Splitting subfield set to 1 and the Adjacent Channel Occupancy subfield set to 1" | ACCEPTED. | [5 empty] | D2.0 | 2016-02-18 10:45 | EDITOR
92 | Dejian Li | 217 | 1 | 25.3.1 | 168 | 6 | E | N | 168.06 | 6 | 25.3.1 |  | A | Dejian LI | 11-16/0206r1 | Motion 1 in 11-16/0207r1. | "The CDMG PHY" can not "operate", but CDMG STAs can "operate". | Change to "STAs compliant with the physical layer defined in Clause 25 operate in the channels defined in Annex E and shall support at least channel number 2, 5 and 6. " | ACCEPTED. | [5 empty] | D2.0 | 2016-02-18 10:45 | EDITOR
93 | Dejian Li | 217 | 1 | 9.38.9 | 135 | 12 | E | N | 135.12 | 12 | 9.38.9 |  | A | Dejian LI | 11-16/0206r1 | Motion 1 in 11-16/0207r1. | Typo in "The initially alternative link" | Change to "The initial alternative link". | ACCEPTED. | [5 empty] | D2.0 | 2016-02-18 10:45 | EDITOR
94 | Dejian Li | 217 | 1 | 9.37a.4 | 132 | 24 | E | N | 132.24 | 24 | 9.37a.4 |  | A | Dejian LI | 11-16/0206r1 | Motion 1 in 11-16/0207r1. | The description of "in an attempt to mitigate any interference with the transmissions indicated in the received Cluster Report element." is not clear. | Change to "in an attempt to mitigate any interference from the transmissions as indicated in the received Cluster Report element." | ACCEPTED. | [5 empty] | D2.0 | 2016-02-18 10:45 | EDITOR
95 | Dejian Li | 217 | 1 | 25.2.2 | 166 | 28 | T | N | 166.28 | 28 | 25.2.2 |  | A | Dejian LI | 11-16/0206r1 | Motion 1 in 11-16/0207r1. | The design of SNR "Values are -13dB to 50.75dB in 0.25dB steps" is for 2.16GHz bandwidth in 11ad, but SNR of 1.08GHz bandwidth has a 3dB larger than that of 2.16GHz. | Change to "Values are -10dB to 53.75dB in 0.25dB steps" | ACCEPTED. | [5 empty] | D2.0 | 2016-02-18 10:45 | EDITOR
96 | Michael Montemurro | 217 | 1 | B.4.27.1 | 284 | 18 | T | Y | 284.18 | 18 | B.4.27.1 |  | V | Dejian LI Jiamin CHEN, Shiwen HE | 11-16/0979r0 | Motion 4 in 11-16/0783r5. | The status field in the PICs is TBD for all features. | Specify the conditional and mandatory options in the PICS. | REVISED. Specified the conditional and mandatory options in the PICS. Similar CID 111 was already resolved and approved in May session. Please see details in 11-16/0979r0. | [5 empty] | D2.0 | 2016-05-27 15:18
97 | Michael Montemurro | 217 | 1 | 3.2 | 2 | 29 | T | Y | 2.29 | 29 | 3.2 |  | V | Shiwen HE | 11-16/0325r2 | Motion in 11-16/0261r3. | Define or add a reference to "Q-band" | Explain why the band is called Q-Band (rather than specifying a frequency band) or specify the frequency band in the definition. | REVISED. Change "Q-band multiple gigabit (QMG)" to "45 GHz multiple gigabit (45MG)". Details please see 11-16/0325r2. | [5 empty] | D2.0 | 2016-01-21 10:41
98 | Michael Montemurro | 217 | 1 | 6.3 | 6 | 13 | T | Y | 6.13 | 13 | 6.3 |  | J | Dejian LI, Jiamin CHEN, Shiwen HE | 11-16/0705r2 | Motion 2 in 11-16/0517r6 | There are no rate set (operational, basic, or supported) in the MLME primitives. | Update the DMG (or other rate set primitive fields) to advertise the rate set use for communications over an 11aj link. | REJECTED. A CDMG STA is defined as a DMG STA with additional features in 11aj. Therefore the CDMG STA can use the existing definition of BSSBasicRateSet, OperationalRateSet and SupportedRates parameters defined for the DMG STA to advertise the rate set used for communications over an 11aj link. See details in 11-16/0705r2 | [5 empty] | D2.0 | 2016-05-27 15:18
99 | Michael Montemurro | 217 | 1 | 25 | 164 | 1 | T | Y | 164.01 | 1 | 25 |  | V | Dejian LI, Jiamin CHEN, | 11-16/0685r0 | Motion 2 in 11-16/0517r6 | Given that a CDMG STA is almost equivalent to a DMG STA, it would be good to combine the PHY clauses to reduce specification duplication. | Consider combining the CDMG PHY clause with the DMG PHY clause. | REVISED. CDMG PHY clause is about 1.08 GHz PHY, which is different in many equations and Tables defining parameters. Many contents are different, so the combination of DMG PHY and CDMG PHY will not reduce redundancy. Furthermore, for some subclauses that are highly duplicate, we have used the description “see X.X” to cite the corresponding subclauses. In summary, to avoid potential confusion, we propose to keep CDMG PHY and DMG PHY separate. In order to reduce duplication and redundancy, propose to remove the duplicate descriptions with DMG PHY from clause 25. The following is an example: “25.1.2.2 Service specification method See 21.2.2 (Service specification method). See details in 11-16/0685r0 | [5 empty] | D2.0 | 2016-05-27 15:18
100 | Carlos Cordeiro | 217 | 1 | 25.3.6 | 199 | 50 | T | Y | 199.5 | 50 | 25.3.6 |  | V | Jiamin CHEN, Dejian LI | 11-16/0719r1 | Motion 2 in 11-16/0517r6 | The preamble structure is not backwards compatible with that of DMG STAs, as defined in section 20.3.6.2. For example, the number of repetitions in the STF are different. | Preferably, remove the CDMG PHY and simply reuse the DMG PHY. The CDMG PHY is not introducing any technical benefit in comparison to the DMG PHY. Alternatively, given the backward compatibility requirement, every transmission from a CDMG STAs should be decodable by a DMG STAs. For that to happen, the preamble sequences should be the same. | REVISED. Please see the need and benefits for the 802.11aj (60 GHz) project in China in clause 1 & 2 of the General discussions on proposed resolutions on page 2-3 (11-16/0719r1). The 1.08 GHz PHY is adopted by China 60 GHz national standard and therefore is one of the fundamental mandatory features for 11aj (60GHz). A CDMG STA uses DMG PHY when operating on a 2.16 GHz channel. So it is not necessary to use exactly the same DMG preamble structure for the CDMG 1.08 GHz PHY. The DBC and enhanced clustering mechanisms as well as some changes in 11aj are defined to maintain backward compatibility with DMG STAs. See details in 11-16/0719r1 | [5 empty] | D2.0 | 2016-05-27 15:18
101 | Carlos Cordeiro | 217 | 1 | E.1 | 299 | 31 | T | Y | 299.31 | 31 | E.1 |  | V | Jiamin CHEN, Dejian LI | 11-16/0719r1 | Motion 2 in 11-16/0517r6 | The channelization seems to be completely different from that of DMG STAs, including center frequencies. So, how are CDMG STAs being backward compatible with DMG STAs? | Preferably, remove the CDMG PHY and simply reuse the DMG PHY. The CDMG PHY is not introducing any technical benefit in comparison to the DMG PHY. Alternatively, align the channelization, including Channel starting frequency and resulting center frequencies, MCSs, etc. | REVISED. Please see the need and benefits for the 802.11aj (60 GHz) project in China in clause 1 & 2 of the General discussions on proposed resolutions on page 2-3 (11-16/0719r1). The DBC and enhanced clustering mechanisms as well as some changes in 11aj are defined to maintain backward compatibility with DMG STAs. As the operating classes for 802.11aj are not globally used. Remove modification to Table E-4 in Annex E from 11aj. See details in 11-16/0719r1 | [5 empty] | D2.0 | 2016-05-27 15:18
102 | Carlos Cordeiro | 217 | 1 | 25.6.2 | 211 | 10 | T | Y | 211.1 | 10 | 25.6.2 |  | V | Jiamin CHEN, Dejian LI | 11-16/0719r1 | Motion 2 in 11-16/0517r6 | With this PPDU structure, what happens if a CDMG STA transmits a PPDU over a 1080MHz channel where there is also a DMG STA? How will the DMG STA be able to detect the PPDU and defer for the duration of the PPDU? | Preferably, remove the CDMG PHY and simply reuse the DMG PHY. The CDMG PHY is not introducing any technical benefit in comparison to the DMG PHY. Alternatively, the STF, CE and Header fields should be the same as that of DMG STAs to allow them to detect and decode the length of the frame. Moreover, they also need to be transmitted over a 2.16 GHz channel and same center frequency of DMG STAs. If that does not happen, the backward compatibility requirement of CDMG with DMG (as required in the PAR) is not met. | REVISED. Please see the need and benefits for the 802.11aj (60 GHz) project in China in clause 1 & 2 of the General discussions on proposed resolutions on page 2-3 (11-16/0719r1). Proposed to transmit RTS/DMG CTS etc. frames on both 1.08 GHz and 2.16 GHz channel to let DMG STAs know the length of the 1.08 GHz 11aj PPDU. See details in 11-16/0719r1 | [5 empty] | D2.0 | 2016-05-27 15:18
103 | Alecsander Eitan | 217 | 1 |  |  |  | T | Y |  |  |  |  | V | Jiamin CHEN, Dejian LI | 11-16/0719r1 | Motion 2 in 11-16/0517r6 | CDMG does not mandate that ALL STAs must be able to decode any Preamble type (CPHY, SC and OFDM), they look similar but they are not!. SC and OFDM have different CEF, CPHY has different Header. | Mandate that all STAs decode the Header of any CDMG transmission, including any symbol rate used and any modulation. | REVISED. Insert the following paragraph after the third paragraph in 25.1.1: “A CDMG STA shall be able to decode all the types of preamble of the control mode and SC mode including the header of any CDMG transmission.” See details in 11-16/0719r1 | [5 empty] | D2.0 | 2016-05-27 15:18
104 | Alecsander Eitan | 217 | 1 | 25.4.3.2.1 | 176 | 44 | T | Y | 176.44 | 44 | 25.4.3.2.1 |  | J | Jianhan LIU | 11-16/0715r2 | Motion 2 in 11-16/0517r6 | CPHY scrambler is very short. | Scrambler should be at least 7bits | REJECTED. 4-bits are just the initial scrambler state of the scrambler. The sequence that is generated using the initial scrambler state is long enough. In DMG, the same 4-bits initial scrambler state is used. See details in corresponding submission. | [5 empty] | D2.0 | 2016-05-27 15:18
105 | Alecsander Eitan | 217 | 1 | 25.4.3.2.1 | 178 | 59 | T | Y | 178.59 | 59 | 25.4.3.2.1 |  | J | Jianhan LIU | 11-16/0715r2 | Motion 2 in 11-16/0517r6 | CPHY has no reserved bits, only one set in "Robust PHY Mode Indication/Reserved bits" | Add at least 8 reserved bits | REJECTED. To enable the flexible spreading for efficiency, there are two extra spreading modes introduced. There in fact do have a reserved mode for 11ay (using the setting “11”). 11ay already adopted to use the “11” reserved mode for expansion. See details in corresponding submission. | [5 empty] | D2.0 | 2016-05-27 15:18
106 | Alecsander Eitan | 217 | 1 | 25.5.3.1.1 | 182 |  | T | Y | 182 |  | 25.5.3.1.1 |  | J | Dejian LI | 11-16/0718r0 | Motion 2 in 11-16/0517r6 | OFDM Header has no spare bits Tab 25-9 | Add at least 8 Reserved bits for future expansion | REJECTED. In subclause of 20.5.1(Introduction) of the Draft P802.11REVmc_D5.3, there is a statement “Transmission and reception of DMG OFDM mode PPDUs is optional. The use of the DMG OFDM mode is obsolete. Consequently, this option may be removed in a later revision of the standard.”. The CDMG OFDM mode will also be removed from the 11aj SPEC, so there is no need to specify the OFDM Header field. See details in 11-16/0718r0 | [5 empty] | D2.0 | 2016-05-27 15:18
107 | Alecsander Eitan | 217 | 1 | 25.6.3.1.1 | 188 | 15 | T | Y | 188.15 | 15 | 25.6.3.1.1 |  | J | Dejian LI | 11-16/0718r0 | Motion 2 in 11-16/0517r6 | SC Header has only 2 reserved bits 25-13 | Add at least 6 more bits. To have 8 reserved bits in total. | REJECTED. First of all, the SC Header mentioned in the comment is used for a 1.08 GHz PPDU, there is no need to use the reserved bit to support EDMG features. Although adding more reserved bits is beneficial to extend/enhance PHY features, however, PHY features using the existed SC Header field can meet the requirements defined in the functional requirement document of 11aj. To keep the same SC Header length with 11ad is beneficial to implementations of both 1.08GHz Header and 2.16 GHz Header for 11aj. See details in 11-16/0718r0 | [5 empty] | D2.0 | 2016-05-27 15:18
108 | Alecsander Eitan | 217 | 1 | 8.5.1 | 71 | 54 | T | Y | 71.54 | 54 | 8.5.1 |  | J | Dejian LI | 11-16/0718r0 | Motion 2 in 11-16/0517r6 | Sector ID field has only 6 bits. Not enough for large arrays. This field affects other related fields as well. They are all too short | Extend to at least 8 bits. Better to have 10bits. | REJECTED. The mentioned Sector ID field is in the Sector Sweep field of 11ad. This field is used in a DMG Beacon frame or a SSW frame for the basic SLS. Any change (including change its length of this field) will cause incompatibility with 11ad. See details in 11-16/0718r0 | [5 empty] | D2.0 | 2016-05-27 15:18
109 | Alecsander Eitan | 217 | 1 | 8.5.1 | 71 | 54 | T | Y | 71.54 | 54 | 8.5.1 |  | J | Dejian LI | 11-16/0718r0 | Motion 2 in 11-16/0517r6 | Antenna ID has only 2 bits. Not enough for large arrays and high quality APs. This field affect other fields that contain same information. | Extend the Antenna ID to at least 3 bits. | REJECTED. The mentioned Antenna ID field is in the Sector Sweep field. This field is used in a DMG Beacon frame or a SSW frame for the basic SLS. Any change to this field may cause incompatibility with 11ad. Considering the extension of this field to support more antennas, 11aj may use a similar approach used by 11ay. But for now, we should make sure these mentioned fields keep backward compatibility with 11ad. See details in 11-16/0718r0 | [5 empty] | D2.0 | 2016-05-27 15:18
110 | Alecsander Eitan | 217 | 1 |  |  |  | T | Y |  |  |  |  | V | Jiamin CHEN, Dejian LI | 11-16/0719r1 | Motion 2 in 11-16/0517r6 | RTS, CTS CF-END not compatible to 11ad This is a HUGE issue. CDMG and DMG stations will not be able to effectively share the same spectrum. Efficient access management in .11 family is achieved by CSMA and LBT, including the NAV mechanism. Since there is a fundamental incompatibility between CDMG and DMG protocols, this mechanism is totally broken. Just CCA based on power is far from sufficient even when directional antennas are used. | Mandate that CDMG will use RTS, CTS and CF-END compatible with DMG (11ad) | REVISED. Proposed to transmit RTS/DMG CTS etc. frames on both 1.08 GHz and 2.16 GHz channel to let DMG STAs know the length of the 1.08 GHz 11aj PPDU. See details in 11-16/0719r1 | [5 empty] | D2.0 | 2016-05-27 15:18
111 | Dorothy Stanley | 217 | 1 |  | 284 |  | T | Y | 284 |  |  |  | V | Dejian LI, Jiamin CHEN, Shiwen HE | 11-16/0705r2 | Motion 2 in 11-16/0517r6 | Status values in MIB are not defined | Replace TBD status values with O/M as needed | REVISED. Replace TBD with O/M for those features. See details in 11-16/0705r2 | [5 empty] | D2.0 | 2016-05-27 15:18
112 | Dorothy Stanley | 217 | 1 |  | 273 | 1 | E | Y | 273.01 | 1 |  |  | V | Shiwen HE | 11-16/0326r2 | Motion in 11-16/0261r3. | Reference is incomplete | Resolve reference TBD | REVISED. The TBD has beed specified. See details in 11-16/0326r2. | [5 empty] | D2.0 | 2016-01-21 10:41
113 | Dorothy Stanley | 217 | 1 | 8.2.3 | 22 | 9 | T | Y | 22.09 | 9 | 8.2.3 |  | V | Shiwen HE | 11-16/0320r3 | Motion in 11-16/0261r3. | Frame format insertion is not clear. Is the current paragraph in the section to be deleted? Added to? | Modify the inserted paragraph to apply to QMG STAs only | REVISED. Remove the proposed new figure 8-1a in D1.0. Reuse existing MAC frame format (Figure 8-1). See details in 11-16/0320r3 | [5 empty] | D2.0 | 2016-01-21 10:41
114 | Alecsander Eitan | 217 | 1 | 9.38 | 134 |  | T | Y | 134 |  | 9.38 |  | V | Dejian LI, Jiamin CHEN, Shiwen HE, | 11-16/0322r2 | Motion in 11-16/0261r3. | Not clear how devices do initial BF The process is very high level and not clear. Furthermore, not clear what exactly mandatory to be supported. | Standard should specify the flows to perform BeamForming. It is one the essential flows in mmWave communication. Some flows and some parts are mandatory and some are optional. It is not clear from the document. | REVISED. Insert new subclause and txt to discribe the beamforming flows for QMG and CDMG STAs. See details in 11-16/0322r2 | [5 empty] | D2.0 | 2016-01-21 10:41
115 | Alecsander Eitan | 217 | 1 |  |  |  | T | Y |  |  |  |  | V | Jiamin CHEN, Dejian LI | 11-16/0719r1 | Motion 2 in 11-16/0517r6 | CDMG and DMG PHYs are not compatible. CDMG STA cannot decode the Header of DMG STAs and vice versa. This is a HUGE issue. CDMG and DMG stations will not be able to effectively share the same spectrum. Efficient access management in .11 family is achieved by CSMA and LBT, including the NAV mechanism. Since there is a fundamental incompatibility between CDMG and DMG protocols, this mechanism is totally broken. Just CCA based on power is far from sufficient even when directional antennas are used. | Change CDMG to use CPHY and SC PHY as DMG STAs use. Defined in DMG document (11ad) | REVISED. In 11aj, a CDMG STA uses DMG PHY when operating on a 2.16 GHz channel. So a CDMG STA transmits exactly the same preamble as DMG PHY when operating on a 2.16 GHz channel. The CDMG 1.08 GHz PHY is only applicable for a CDMG STA when it operates on a 1.08 GHz channel. It is not necessary to use exactly the same DMG preamble structure as well as DMG MCSs for the CDMG 1.08 GHz PHY. In order to effectively share the same spectrum with DMG STAs as much as possible, besides existing MAC layer mechanisms defined in 11aj, some amendments are proposed to 11aj D1.0 including transmitting the length of the 1.08 GHz PPDU on 2.16 GHz channel. See details in clause 3.4 of the general discussions on proposed resolutions on page 3-4 (11-16/0719r1). See details in 11-16/0719r1 | [5 empty] | D2.0 | 2016-05-27 15:18
116 | Payam TorabJahromi | 217 | 1 | 25 | 189 |  | T | Y | 189 |  | 25 |  | J | Jiamin CHEN, Dejian LI | 11-16/0719r1 | Motion 2 in 11-16/0517r6 | CDMG is fundamentally backward incompatible with DMG because it operates in the same spectrum as DMG and uses half the bandwidth (1.08 GHz) of each DMG channel (2.16 GHz). No part of the PPDUs transmitted by a 1.08 GHz CDMG device can be decoded by a 2.16 GHz DMG device, so the universal 802.11 practice of protection using the packet duration is not even feasible. The MAC-based protection mechanisms in CDMG (create pseudo-static DMG allocations and operate with half the bandwidth inside) are fragile and will break with increasing density and mobility of DMG devices, which have been productized and will deploy in handset devices in very large volumes. Operating with half the bandwidth (and speed) does not bring any advantage in throughput and capacity, because the same capacity can be provided with twice the bandwidth and half the airtime. | Remove CDMG from 11aj (limit it to QDMG). | Please see the need and benefits for the 802.11aj (60 GHz) project in China in clause 1 & 2 of the general discussions on proposed resolutions on page 2-3 (11-16/0719r1). The 1.08 GHz PHY is adopted by China 60 GHz national standard and therefore is one of the fundamental mandatory features for 11aj (60GHz). In order to effectively share the same spectrum with DMG STAs as much as possible, besides existing MAC layer mechanisms defined in 11aj, some amendments are proposed to 11aj D1.0. See details in clause 3.4 of the general discussions on proposed resolutions on page 3-4 (11-16/0719r1). | [5 empty] | D2.0 | 2016-05-27 15:18 | EDITOR
117 | Payam TorabJahromi | 217 | 1 | 25.5 | 205 |  | T | Y | 205 |  | 25.5 |  | V | Jiamin CHEN, Dejian LI | 11-16/0719r1 | Motion 2 in 11-16/0517r6 | The optional DMG OFDM mode has serious design flaws: (1) DMG OFDM PHY header is transmitted in OFDM, which makes it not decodable to Single Carrier only (SC-only) devices; creating serious co-existence issues. (2) OFDM subcarriers are defined such that when two channels are bonded the subcarriers for the wide channel will not fall on a uniform frequency grid for FFT. It is anticipated that the DMG OFDM mode will be deprecated/removed for the same reason. | Remove CDMG, or remove CDMG OFDM mode. | REVISED. In order to avoid this co-existence issue, propose to remove the optional CDMG OFDM mode from 802.11aj (60GHz). | [5 empty] | D2.0 | 2016-05-27 15:18
118 | Payam TorabJahromi | 217 | 1 | 25.7 | 220 |  | T | Y | 220 |  | 25.7 |  | J | Jiamin CHEN, Dejian LI | 11-16/0719r1 | Motion 2 in 11-16/0517r6 | The optional CDMG Low-power SC mode uses a PHY header that is transmitted with Reed-Solomon encoding. As a result CDMG SC-only devices will not be able to decode the LPSC PHY header and therefore cannot co-exist with LPSC. | Remove CDMG, or remove CDMG LPSC mode. | REJECTED. Please see the need and benefits for the 802.11aj (60 GHz) project in China in clause 1 & 2 of the general discussions on proposed resolutions on page 2-3 (11-16/0719r1). The 1.08 GHz PHY is adopted by China 60 GHz national standard and therefore is one of the fundamental mandatory features for 11aj (60GHz). In order to effectively share the same spectrum with DMG STAs as much as possible, besides existing MAC layer mechanisms defined in 11aj, some amendments are proposed to 11aj D1.0. See details in clause 3.4 of the general discussions on proposed resolutions on page 3-4 (11-16/0719r1). | [5 empty] | D2.0 | 2016-05-27 15:18
119 | Matthew Fischer | 217 | 1 | 25 | 164 | 1 | T | Y | 164.01 | 1 | 25 |  | J | Jiamin CHEN, Dejian LI | 11-16/0719r1 | Motion 2 in 11-16/0517r6 | CDMG uses the same spectrum as DMG but its signals are half the bandwidth of the DMG so DMG devices cannot decode CDMG signals meaning some of the spectrum sharing aspects of 802.11 protocol are not available to facilitate fair use. DMG devices are deploying now and will potentially experience future degradation of operation as CDMG devices are introduced into the same operating space. | Remove CDMG mode. | REJECTED. Please see the need and benefits for the 802.11aj (60 GHz) project in China in clause 1 & 2 of the general discussions on proposed resolutions on page 2-3 (11-16/0719r1). The 1.08 GHz PHY is adopted by China 60 GHz national standard and therefore is one of the fundamental mandatory features for 11aj (60GHz). In order to effectively share the same spectrum with DMG STAs as much as possible, besides existing MAC layer mechanisms defined in 11aj, some amendments are proposed to 11aj D1.0 including transmitting the length of the 1.08 GHz PPDU on 2.16 GHz channel. Please see details in clause 3.4 of the general discussions on proposed resolutions on page 3-4 (11-16/0719r1). See details in 11-16/0719r1 | [5 empty] | D2.0 | 2016-05-27 15:18
120 | Stephen Palm | 217 | 1 | 6.3.26.2.2 | 14 | 3 | T | N | 14.03 | 3 | 6.3.26.2.2 |  | V | Shiwen HE | 11-16/0327r2 | Motion in 11-16/0261r3. | (scheduling) should not be in parenthesis since it only applies to scheduled operation | Reword to remove parenthesis and be grammatically correct | REVISED. The parenthesis is removed and the grammar is corrected. See details in 11-16/0327r2. | [5 empty] | D2.0 | 2016-01-21 10:41
121 | Stephen Palm | 217 | 1 | 6.3.26.3.2 | 14 | 46 | T | N | 14.46 | 46 | 6.3.26.3.2 |  | V | Shiwen HE | 11-16/0327r2 | Motion in 11-16/0261r3. | (scheduling) should not be in parenthesis since it only applies to scheduled operation | Reword to remove parenthesis and be grammatically correct | REVISED. The parenthesis is removed and the grammar is corrected. See details in 11-16/0327r2. | [5 empty] | D2.0 | 2016-01-21 10:41
122 | Stephen Palm | 217 | 1 | 9.37a.2.2 | 128 | 35 | T | N | 128.35 | 35 | 9.37a.2.2 |  | V | Dejian LI, Jiamin CHEN | 11-16/0685r0 | Motion 2 in 11-16/0517r6 | How shall "measure the signal quality" be performed? | Clarify the meaning of "measure the signal quality". | REVISED. The signal quality is measured for a DMG Beacon frame. In 11.11.11 (Link Measurement) of REVmc D5.3, there is a definition for “signal quality”: “The Link Measurement (#1294) report also contains antenna ID and signal quality (RCPI and RSNI).” See details in 11-16/0685r0 | [5 empty] | D2.0 | 2016-05-27 15:18
123 | Alexander Maltsev | 217 | 1 | 25.3.6 | 199 | 50 | T | N | 199.5 | 50 | 25.3.6 |  | J | Dejian LI, Jiamin CHEN | 11-16/0979r0 | Motion 4 in 11-16/0783r5. | The preamble is not backward compatible with that of the DMG STA as defined in section 20.3.6.2. The number of repetitions in the STF are different | Reuse the DMG PHY | REJECTED. The 1.08 GHz PHY defined for CDMG STAs is used by a CDMG STA only when operating on a 1.08 GHz channel. When operating on a 2.16 GHz channel, a CDMG STA reuses the DMG PHY defined in 20.3.6.2. In order to improve backward compatibility with DMG STA, some rules are defined in subclause 10.42 (DBC mechanism for CDMG STAs). Also similar comments were discussed and resolved in document 11-16/0719r1 for reference. | [5 empty] | D2.0 | 2016-05-27 15:18
124 | Stephen Palm | 217 | 1 | 3.2 | 27 | 14 | T | N | 27.14 | 14 | 3.2 |  | J | Jiamin CHEN, Dejian LI | 11-16/0719r1 | Motion 2 in 11-16/0517r6 | How does CDMG coexist with DMG since a DMG would be unable to decode CDMG transmissions? | Remove CDMG from the specification. | REJECTED. In order to effectively share the same spectrum with DMG STAs as much as possible, besides existing MAC layer mechanisms defined in 11aj, some amendments are proposed to 11aj D1.0 including transmitting the length of the 1.08 GHz PPDU on 2.16 GHz channel. Please see details in clause 3.4 of the general discussions on proposed resolutions on page 3-4 (11-16/0719r1). See details in 11-16/0719r1 | [5 empty] | D2.0 | 2016-05-27 15:18
125 | Hongyuan Zhang | 217 | 1 | 26 | 201 | 1 | T | Y | 201.01 | 1 | 26 |  | J | Shiwen HE | 11-16/0327r2 | Motion in 11-16/0261r3. | It is desirable for silicon vendors to unify the QMG PHY format with 11ad formats and CDMG formats, even thought their Nyquist sampling rates (bandwidth) are different. | Unify the PHY preamble formats of control/SC/OFDMA modes with 11ad and CDMG. | REJECTED. IEEE 802.11aj 45MG draft is a new draft and 45MG STA only operates on 45GHz band. So it does not need to coexist with the existing standards operating on 2.4/5/60GHz. See details in11-16/0327r2. | [5 empty] | D2.0 | 2016-01-21 10:41
126 | Solomon Trainin | 217 | 1 | 25.3.6 | 199 | 50 | T | Y | 199.5 | 50 | 25.3.6 |  | J | Jiamin CHEN, Dejian LI | 11-16/0719r1 | Motion 2 in 11-16/0517r6 | The preamble structure is not compatible with 802.11ad that makes the CDMG not backward compatible with DMG | Use the DMG PHY, there is no need seeing for CDMG PHY | REJECTED. In 11aj, a CDMG STA uses DMG PHY when operating on a 2.16 GHz channel. So a CDMG STA transmits exactly the same preamble as DMG PHY when operating on a 2.16 GHz channel. The CDMG 1.08 GHz PHY is only applicable for a CDMG STA when it operates on a 1.08 GHz channel. It is not necessary to use exactly the same DMG preamble structure as well as DMG MCSs for the CDMG 1.08 GHz PHY. In order to effectively share the same spectrum with DMG STAs as much as possible, besides existing MAC layer mechanisms defined in 11aj, some amendments are proposed to 11aj D1.0 including transmitting the length of the 1.08 GHz PPDU on 2.16 GHz channel. See details in clause 3.4 of the general discussions on proposed resolutions on page 3-4 (11-16/0719r1). See details in 11-16/0719r1 | [5 empty] | D2.0 | 2016-05-27 15:18
127 | Alecsander Eitan | 217 | 1 | 9.37 |  |  | T | Y |  |  | 9.37 |  | J | Jiamin CHEN, Dejian LI | 11-16/0719r1 | Motion 2 in 11-16/0517r6 | Section 9.37 describes a very unclear method that is supposed to do some coordination between the DMG and CDMG if they share the same DMG channel. The procedure description is very unclear. However it looks like the CDMG is assuming that the DMG operates in SP mode and then some timesharing can be used. At this time most DMG APs and PCPs do not use SP. | CDMG should operate only in DMG mode when operating in 60GHz band | REJECTED. Please see the need and benefits for the 802.11aj (60 GHz) project in China in clause 1 & 2 of the general discussions on proposed resolutions on page 2-3 (11-16/0719r1). Some DMG STAs might not use SPs to transmit a video stream as described in 11.4 (TS operation). However, a non-AP and non-PCP DMG STA shall be capable of processing Poll frames and the Extended Schedule element, see 10.36.4 in REVmc 5.3. This means all the DMG STAs can process the timing of CBAPs and SPs. So, Using SP for TS operation and using SP/CBAP for TDMA is different. A DMG STA can transmit in an SP. A CDMG AP or PCP can schedule both SPs and CBAPs for DMG STAs. To make it clear, some changes are proposed to 11aj D1.0. See details in clause 3.4 of the general discussions on proposed resolutions on page 3-4 (11-16/0719r1). See details in 11-16/0719r1 | [5 empty] | D2.0 | 2016-05-27 15:18
128 | Alecsander Eitan | 217 | 1 | 9.37 |  |  | T | Y |  |  | 9.37 |  | J | Jiamin CHEN, Dejian LI | 11-16/0719r1 | Motion 2 in 11-16/0517r6 | Section 9.37 specifies some coordination method with DMG. The mechanism is unclear. It looks like it uses some SP coordination with the DMG. Since most DMG do not use SP. It is unclear how the synchronization will work. | CDMG to operate only in DMG mode in 60GHz band | REJECTED. See resolution to CID 127. See details in 11-16/0719r1 | [5 empty] | D2.0 | 2016-05-27 15:18
129 | Alecsander Eitan | 217 | 1 | 9.37 |  |  | T | Y |  |  | 9.37 |  | J | Jiamin CHEN, Dejian LI | 11-16/0719r1 | Motion 2 in 11-16/0517r6 | The coordination mechanism with DMG presents that CDMG AP and PCP transmit beacons in DMG mode. It is not clear what they will do if a DMG STA will answer and attempt to associate. | CDMG shall operate only as DMG in 60 GHz band | REJECTED. A CDMG STA is a DMG STA when operating on 2.16 GHz channel. A CDMG AP or PCP shall transmit DMG Beacon frames in DMG mode on a 2.16 GHz channel, also can see details in 9.41a in 11aj D1.0. It also maintains the BHI structure to accept the association request of a DMG STA. A DMG STA can request to associate with the CDMG AP or PCP if it receives a DMG frame. The CDMG AP or PCP can schedule SPs or CBAPs for the DMG STA. To make it clearer, some modifications and amendmentschanges are proposed to 11aj D1.0. See details in clause 3.4 of the general discussions on proposed resolutions on page 3-4 (11-16/0719r1). | [5 empty] | D2.0 | 2016-05-27 15:18
130 | Jiamin Chen | 217 | 1 | 8.2.3 | 22 | 18 | G | N | 22.18 | 18 | 8.2.3 |  | V | Shiwen HE | 11-16/0320r3 | Motion in 11-16/0261r3. | In REVmc4.2, the length of the Frame Body field in MAC frame format is indicated by 'variable'. | Change '0-11426' to 'variable'. | REVISED. Remove the proposed new figure 8-1a in D1.0. Reuse existing MAC frame format (Figure 8-1). Change the HT Control field to HT/45MG Control field. Add a note:"The 45MG Control field is present only in 45MG MPDUs." Remove the first and second paragraphs in subclause " 45MG Control field". See details in 11-16/0320r3 | [5 empty] | D2.0 | 2016-01-21 10:41
131 | Jiamin Chen | 217 | 1 | 8.2.3 | 22 | 23 | G | N | 22.23 | 23 | 8.2.3 |  | V | Jiamin CHEN, Shiwen HE | 11-16/0204r1 | Motion 1 in 11-16/0207r1. | Figure 8-1a is not cited or described in the txt, therefore, it is not clear for reader. | Add descriptions for Figure 8-1a in the txt. Ditto to Figure 9-91e,i,j,k,l; 26-2, 21, 28, 14, 18, 19, 32, 33, 34;Table 8-253c; Table 25-12. | REVISED. Do as noted in the proposed change. See details in 11-16/0204r1 | [5 empty] | D2.0 | 2016-02-18 10:45 | EDITOR
132 | Jiamin Chen | 217 | 1 | 26.7.2.2 | 260 | 56 | E | N | 260.56 | 56 | 26.7.2.2 |  | A | Jiamin CHEN | 11-16/0204r1 | Motion 1 in 11-16/0207r1. | The title of Figure 26-28 is not complete. | Change to "Figure 26-28 BRP Packet Structure". | ACCEPTED. | [5 empty] | D2.0 | 2016-02-18 10:45 | EDITOR
133 | Jiamin Chen | 217 | 1 | 8.4.2.146 | 47 | 3 | E | N | 47.03 | 3 | 8.4.2.146 |  | A | Jiamin CHEN | 11-16/0204r1 | Motion 1 in 11-16/0207r1. | "see Annex E () (Country elements and operating classes)". There is a redundant pair of "()" here. | Delete the redundant "()". | ACCEPTED. | [5 empty] | D2.0 | 2016-02-18 10:45 | EDITOR
134 | Jiamin Chen | 217 | 1 |  | 83 | 55 | E | N | 83.55 | 55 |  |  | A | Jiamin CHEN | 11-16/0204r1 | Motion 1 in 11-16/0207r1. | There is a typo here. It should be Figure 8-729c. | Change "Table 8-729c" to "Figure 8-729c" | ACCEPTED. | [5 empty] | D2.0 | 2016-02-18 10:45 | EDITOR
135 | Jiamin Chen | 217 | 1 | 26.5.6.4 | 235 | 1 | E | N | 235.01 | 1 | 26.5.6.4 |  | A | Jiamin CHEN | 11-16/0204r1 | Motion 1 in 11-16/0207r1. | "Table 25-15 Values of mSE". Wrong reference here, it should be "Table 25-16 (Values of NCBPB)". | Change "Table 26-15 (Values of mSE)." to "Table 25-16 (Values of NCBPB)". | ACCEPTED. | [5 empty] | D2.0 | 2016-02-18 10:45 | EDITOR
136 | Jiamin Chen | 217 | 1 | 8.3.3.5 | 27 | 12 | E | N | 27.12 | 12 | 8.3.3.5 |  | A | Jiamin CHEN | 11-16/0204r1 | Motion 1 in 11-16/0207r1. | "Table 8-21 Association Request frame body". The table number here should be 8-29 according to REVmc. | Change "Table 8-21" to "Table 8-29". Fix the similar typos for Table 8-22 to Table 8-26. | ACCEPTED. | [5 empty] | D2.0 | 2016-02-18 10:45 | EDITOR
137 | Jiamin Chen | 217 | 1 | 26.4.2 | 227 | 61 | G | N | 227.61 | 61 | 26.4.2 |  | A | Shiwen HE | 11-16/0327r2 | Motion in 11-16/0261r3. | In REVmc, the title "Frame format" is replaced by "PPDU format". | Change "26.4.2 Frame format" to "26.4.2 PPDU format". | ACCEPTED. | [5 empty] | D2.0 | 2016-01-21 10:41 | EDITOR
138 | Jiamin Chen | 217 | 1 | 26.1.2 | 202 | 6 | G | N | 202.06 | 6 | 26.1.2 |  | V | Shiwen HE | 11-16/0327r2 | Motion in 11-16/0261r3. | "...This function is supported by the physical layer convergence procedure (PLCP)...". Here the "PLCP" is removed from REVmc. See "21.1.1 Scope" as reference. Change this paragraph accordingly. | Change this paragraph to " a) A function that defines a method of mapping the PHY service data units (PSDU) into a framing format (PPDU) suitable for sending and receiving PSDUs between two or more STAs." | REVISED. The description has beed rewritten. See details in 11-16/0327r2. | [5 empty] | D2.0 | 2016-01-21 10:41
139 | Jiamin Chen | 217 | 1 | 26.1.3.1 | 202 | 25 | G | N | 202.25 | 25 | 26.1.3.1 |  | A | Shiwen HE | 11-16/0327r2 | Motion in 11-16/0261r3. | "PLCP" is removed from REVmc. | Remove subclause 26.1.3.1 QMG PLCP sublayer. | ACCEPTED. | [5 empty] | D2.0 | 2016-01-21 10:41
140 | Jiamin Chen | 217 | 1 | 26.1.3 | 202 | 18 | G | N | 202.18 | 18 | 26.1.3 |  | A | Shiwen HE | 11-16/0327r2 | Motion in 11-16/0261r3. | "The QMG PHY contains three functional entities: the PHY convergence function (PLCP), the layer management function (PLME) and the PMD function.". "PLCP" and "PMD" are removed from REVmc. | Change this sentence to "The QMG PHY contains two functional entities: the PHY and the layer management function (PLME).". | ACCEPTED. | [5 empty] | D2.0 | 2016-01-21 10:41
141 | Jiamin Chen | 217 | 1 | 26.2.2 | 206 | 13 | G | N | 206.13 | 13 | 26.2.2 |  | A | Shiwen HE | 11-16/0328r2 | Motion in 11-16/0261r3. | "RSSI shall be measured during the reception of the PLCP preamble.". Here "PLCP" is removed from REVmc. | Change "PLCP" to "PHY" here. Ditto in P207L39/L44, P218L54, P238L8/L11, P256L47, P267L62, P268L6/L7, P268L57, P269L1/L2, P270L56, P271L40/L43/L50, P272L45, P276L11/L18, L289L61. | ACCEPTED. | [5 empty] | D2.0 | 2016-01-21 10:41
142 | Jiamin Chen | 217 | 1 | 25.2.2 | 167 | 16 | T | N | 167.16 | 16 | 25.2.2 |  | A | Jiamin CHEN | 11-16/0204r1 | Motion 1 in 11-16/0207r1. | This paragraph is as the same as 11ad. However, the receiver sensitivity of 1.08GHz channel in 11aj is 3dB lower than that of 2.16GHz channel in 11ad. So the indication of the received power level needs to be changed accordingly. | Change to "Valid values are integers in the range 0 to 15: -- Values of 2-14 represent power levels (-74+value├ù2) dBm. -- A value of 15 represents power greater than or equal to -45 dBm. -- A value of 1 represents power less than or equal to -71 dBm. -- A value of 0 indicates that the previous packet was not received an SIFS period before the current transmission.". | ACCEPTED. | [5 empty] | D2.0 | 2016-02-18 10:45 | EDITOR
143 | Jiamin Chen | 217 | 1 | 26.1.2 | 202 | 10 | G | N | 202.1 | 10 | 26.1.2 |  | V | Shiwen HE | 11-16/0328r2 | Motion in 11-16/0261r3. | "PMD" is removed from REVmc. Delete it or reword. See subclause "21.1.1 Scope" in REVmc as reference. | Change to "b) A function that defines the characteristics and method of transmitting and receiving data through a wireless medium between two or more STAs. Depending on the QMG MCSs, these STAs support a mixture of QMG SC mode, QMG OFDM mode, QMG low-power SC mode, and QMG control mode. " Ditto in P202L27, P240L36/L37, P259L52/L53. | REVISED. The corresponding description has beed revised, respectively, according the suggestion. See details in 11-16/0328r2. | [5 empty] | D2.0 | 2016-01-21 10:41
144 | Ganesh Venkatesan | 217 | 1 | 3.2 | 2 | 34-35 | T | Y | 2 |  | 3.2 |  | V | Shiwen HE | 11-16/0325r2 | Motion in 11-16/0261r3. | Q-Band is defined as "The Q band of the microwave part of the electromagnetic spectrum ranges from 33 to 50 GHz, corresponding to the recommended frequency band of operation of WR22 waveguides.". Are the mechanisms specified in this amendment applicable to the entire Q-Band Spectrum? If not, the definition of QMG is misleading. | Q-Band designation applies to more than 42.3 to 47.3GHz and 47.2 to 48.4GHz. Replace Q-Band with something that clearly identifies the bands/frequencies where the corresponding mechanisms are expected to function. | REVISED. Change "Q-band multiple gigabit (QMG)" to "45 GHz multiple gigabit (45MG)". Details please see 11-16/0325r2. | [5 empty] | D2.0 | 2016-01-21 10:41
145 | Ganesh Venkatesan | 217 | 1 | 4.3.23 | 4 | 19-21 | T | Y | 4 |  | 4.3.23 |  | A | Jiamin CHEN | 11-16/0204r1 | Motion 1 in 11-16/0207r1. | "The basic channel access of a CDMG STA (see 9.36 (DMG channel access) and 9.41a (DBC mechanism for CDMG STAs)) allows it to operate in an Infrastructure BSS, in an IBSS, and in a PBSS." A STA can operate in one of the modes -- BSS, IBSS or PBSS. Not in all modes at the same time. | Replace with "The basic channel access of a CDMG STA (see 9.36 (DMG channel access) and 9.41a (DBC mechanism for CDMG STAs)) allows it to operate in an Infrastructure BSS, in an IBSS, or in a PBSS." | ACCEPTED. | [5 empty] | D2.0 | 2016-02-18 10:45 | EDITOR
146 | Ganesh Venkatesan | 217 | 1 | 4.3.24 | 5 | 4 through 6 | T | Y | 5 |  | 4.3.24 |  | A | Jiamin CHEN, Shiwen HE | 11-16/0409r1 | Motion in 11-16/0261r3. | "The basic channel access of a QMG STA (see 9.36 (DMG and QMG channel access)) allows it to operate in an Infrastructure BSS, in an IBSS, and in a PBSS. ". A STA can only operate in one of BSS, IBSS or PBSS at any time. | Replace with "The basic channel access of a QMG STA (see 9.36 (DMG and QMG channel access)) allows it to operate in an Infrastructure BSS, in an IBSS, or in a PBSS. " | ACCEPTED. | [5 empty] | D2.0 | 2016-01-21 10:41
147 | Ganesh Venkatesan | 217 | 1 | 4.3.24 | 5 | 27 | E | Y | 5.27 | 27 | 4.3.24 |  | A | Shiwen HE | 11-16/0328r2 | Motion in 11-16/0261r3. | "and operation (fast session transfer) in a multi-band device" what does this mean? Fast session transfer in a multi-band device? | Replace with "and fast session transfer in a multi-band device" | ACCEPTED. | [5 empty] | D2.0 | 2016-01-21 10:41
148 | Ganesh Venkatesan | 217 | 1 | 6.3.3.3 | 6 | 37 - 40 | T | Y | 6 |  | 6.3.3.3 |  | V | Jiamin CHEN, Shiwen HE | 11-16/0409r1 | Motion in 11-16/0261r3. | "The parameter is optionally present only if dot11CDMGOptionImplemented is true." What does this mean? This parameter is optional to include in the Confirm only when dot11CDMGOptionImplemented is true? In this case "only" is not needed Or this parameter is included in the Confirm when dot11CDMGOptionImplemented is true? In this case both "only" and "optionally" are not needed Also where is the referred MIB variable set to true -- at the device sending the DMG Beacon/Probe Response or at the device receiving the DMG Beacon/Probe Response. | Remove "only" and "optionally" as appropriate. Note that this issue applies to all insertions to Clause 6. Better yet, delete this statement. If the received DMG Beacon or Probe Response included the CDMG Capabilities element, this information is included in the Confirm. The setting of the MIB variable at the sender/receiver has nothing to do with the inclusion/exclusion of this parameter in the Confirm. | REVISED. Remove “only” from this sentence to avoid confusion. Here the sentence may not intend to set an MIB value, just is a general description when this element presents. It exists in the description for many elements such as DMG/VHT/HT Capabilities in the corresponding table in REVmc4.2. So here suggest not to remove the whole sentence. See details in 11-16/0409r1 | [5 empty] | D2.0 | 2016-01-21 10:41
149 | Ganesh Venkatesan | 217 | 1 | 6.3.7.4 | 8 | 44 - 46 | T | Y | 8 |  | 6.3.7.4 |  | V | Jiamin CHEN, Shiwen HE, Dejian LI | 11-16/0409r1 | Motion in 11-16/0261r3. | "The values from the CDMG Capabilities element if such an element was present in the Probe Response or DMG Beacon frame, else null." Cl, 6.3.7.4.3 describes when an MLME-ASSOCIATE.indication is generated. It is generated when the STA receives an association request from the peer. There are no preconditions requiring receipt of a DMG Beacon or Probe Response. |  | REVISED. This is a copy and paste error. The description for CDMG Capabilities in the table at P7L18 is copied from the description in the previous subclause for SCAN.confirm primitive. Change "The values from the CDMG Capabilities element if such an element was present in the Probe Response or DMG Beacon frame, else null." to "Specifies the parameters within the DMG Capabilities element that are supported by the MAC entity." See details in 11-16/0409r1 | [5 empty] | D2.0 | 2016-01-21 10:41
150 | Yakun Sun | 217 | 1 | 25.4.3.1.2 | 177 | 60 | G | N | 177.6 | 60 | 25.4.3.1.2 |  | J | Jiamin CHEN, Dejian LI | 11-16/0719r1 | Motion 2 in 11-16/0517r6 | Control PHY preamble in CDMG differs from DMG. For the technology targeted at the same band, it is unnecessary to apply different preambles without obvious benefit. | Converge to DMG preamble | REJECTED. See details in 11-16/0719r1 | [5 empty] | D2.0 | 2016-05-27 15:18
151 | Yakun Sun | 217 | 1 | 25.3.6.1 | 174 | 32 | E | Y | 174.32 | 32 | 25.3.6.1 |  | V | Dejian LI, Jiamin CHEN | 11-16/0705r2 | Motion 2 in 11-16/0517r6 | The figure is copied from the corresponding figure in DMG, but without changing the parameters to CDMG (e.g. STF is not 2176 Tc) | Update the figure according to CDMG parameters and frame format. | REVISED. This is a copy and paste error when the 11aj D1.0 was created. Also the reputation of Ga128 in SC mode preamble and Gb128 in control mode preamble shall be as the same as those defined in 11ad. Correct the errors. See details in 11-16/0705r2 | [5 empty] | D2.0 | 2016-05-27 15:18
152 | Yakun Sun | 217 | 1 | 26.8 | 262 | 34 | G | N | 262.34 | 34 | 26.8 |  | J | Shiwen HE | 11-16/0328r2 | Motion in 11-16/0261r3. | ZCZ sequence instead of Golay sequence is used in QMG instead of DMG and CDMG. To minimize the efforts of implementation and due to lack of obvious benefit, it is suggested to use the same sequence. | As commented. | REJECTED. We use the ZCZ sequence as the preamble sequence for 45MG STAs due to the following reasons: 1. The mechanism of 45MG that need to support MIMO transmission to achieve multiplex gain different from the mechanism of DMG and CDMG. 2. The Golay sequence is difficult to use in the MIMO communication system. 3. Similar, the ZCZ sequence has fast correlator. | [5 empty] | D2.0 | 2016-01-21 10:41
153 | Bazhong Shen | 217 | 1 | 25 | 189 |  | T | Y | 189 |  | 25 |  | J | Jiamin CHEN, Dejian LI | 11-16/0719r1 | Motion 2 in 11-16/0517r6 | CDMG is backward incompatible with DMG because it operates in the same spectrum as DMG and uses half the bandwidth of each DMG channel. No part of the PPDUs transmitted by a 1.08 GHz CDMG device can be decoded by a 2.16 GHz DMG device, so the universal 802.11 practice of protection using the packet duration is not feasible. The MAC-based protection mechanisms in CDMG are fragile and will break with increasing density and mobility of DMG devices, which have been productized and will deploy in handset devices in very large volumes. Operating with half the bandwidth (and speed) does not bring any advantage in throughput and capacity, because the same capacity can be provided with twice the bandwidth and half the airtime. | Remove CDMG from 11aj (limit it to QDMG). | REJECTED. Please see the need and benefits for the 802.11aj (60 GHz) project in China in clause 1 & 2 of the general discussions on proposed resolutions on page 2-3 (11-16/0719r1). In order to effectively share the same spectrum with DMG STAs as much as possible, besides existing MAC layer mechanisms defined in 11aj, some amendments are proposed to 11aj D1.0 including transmitting the length of the 1.08 GHz PPDU on 2.16 GHz channel. See details in clause 3.4 of the general discussions on proposed resolutions on page 3-4 (11-16/0719r1). See details in 11-16/0719r1 | [5 empty] | D2.0 | 2016-05-27 15:18
154 | Bazhong Shen | 217 | 1 | 25.5 | 205 |  | T | Y | 205 |  | 25.5 |  | V | Jiamin CHEN, Dejian LI | 11-16/0719r1 | Motion 2 in 11-16/0517r6 | The optional DMG OFDM mode has design flaws: (1) DMG OFDM PHY header is transmitted in OFDM, which makes it not decodable to Single Carrier only (SC-only) devices; creating serious co-existence issues. (2) OFDM subcarriers are defined such that when two channels are bonded the subcarriers for the wide channel will not fall on a uniform frequency grid for FFT. It is anticipated that the DMG OFDM mode will be deprecated/removed for the same reason. | Remove CDMG, or remove CDMG OFDM mode. | REVISED. In order to avoid this co-existence issue, propose to remove the optional CDMG OFDM PHY mode from 802.11aj (60GHz). | [5 empty] | D2.0 | 2016-05-27 15:18
155 | Payam TorabJahromi | 217 | 1 | 2 | 2 |  | T | Y | 2 |  | 2 |  | V | Jiamin CHEN, Dejian LI | 11-16/0719r1 | Motion 2 in 11-16/0517r6 | Comment on coexistence assurance document: Section 2 (Channelization) says" While adopting 1.08GHz channel as described in Clause 25 for 802.11aj [1], 802.11aj ensures coexistence with 802.11ad by using DBC mechanism defined in clause 9 in 802.11aj [1]". The DBC mechanism in Draft 1.0 is a MAC-based protection that breaks with density and mobility of DMG devices; to the best of my knowledge all viable 802.11 amendments have used a PHY-based protection using legacy headers. 802.11aj will NOT be backward compatible with 802.11ad unless using the 11ad preamble; otherwise no part of a CDMG packet can be decoded by a DMG device. | Define a PHY-based plan for coexistence with 11ad. Suggestion is to limit 802.11aj to QDMG. | REVISED. In order to effectively share the same spectrum with DMG STAs as much as possible, besides existing MAC layer mechanisms defined in 11aj, some amendments are proposed to 11aj D1.0 including transmitting the length of the 1.08 GHz PPDU on 2.16 GHz channel by using DMG PHY. See details in clause 3.4 of the general discussions on proposed resolutions on page 3-4 (11-16/0719r1). See details in 11-16/0719r1 | [5 empty] | D2.0 | 2016-05-27 15:18
156 | Payam TorabJahromi | 217 | 1 | 3 | 3 |  | T | Y | 3 |  | 3 |  | V | Jiamin CHEN, Dejian LI | 11-16/0719r1 | Motion 2 in 11-16/0517r6 | Comment on coexistence assurance document: Section 3 (Preamble Design for Coexistence) says: "When 802.11aj operates in the 60 GHz frequency band, it uses the same preamble design as 802.11ad [1] [4]. This enables the co-existence with 802.11ad." -- Using the same "design" does not enable coexistence - using the same exact preamble as 802.11ad through a legacy header does, as other 802.11 amendments have done. | Use the same DMG header for CDMG or limit the standard to QDMG. | REVISED. In 11aj, a CDMG STA uses DMG PHY when operating on a 2.16 GHz channel. So a CDMG STA transmits exactly the same preamble as DMG PHY when operating on a 2.16 GHz channel. The CDMG 1.08 GHz PHY is only applicable for a CDMG STA when it operates on a 1.08 GHz channel. It is not necessary to use exactly the same DMG preamble structure as well as DMG MCSs for the CDMG 1.08 GHz PHY. In order to effectively share the same spectrum with DMG STAs as much as possible, besides existing MAC layer mechanisms defined in 11aj, some amendments are proposed to 11aj D1.0. See details in clause 3.4 of the general discussions on proposed resolutions on page 3-4 (11-16/0719r1). | [5 empty] | D2.0 | 2016-05-27 15:18
157 | Payam TorabJahromi | 217 | 1 | 11.5.3 |  |  | T | Y |  |  | 11.5.3 |  | V | Jiamin CHEN, Dejian LI | 11-16/0719r1 | Motion 2 in 11-16/0517r6 | Comment on the CSD document (IEEE 802.11 China MM-Wave (CMMW) 5C's): There is no reference to 802.11ad in the document. With 802.11ad added to the document, and with CDMG in scope, Section 11.5.3 (Distinct Identity) fails to justify 11aj (a) is "Substantially different from other IEEE 802 LMSC standards", (b) offers "one unique solution per problem (not two solutions to a problem)". | Provide unique contrast between CDMG and DMG, or limit 11aj to Q-band. | REVISED. One unique solution per problem: “Only 802.11aj supports 4 physical channels when more than 2 CDMG BSSs are operating in Chinese 60 GHz band. Thus can avoid or mitigate inter-BSS interferences and improve spectrum efficiency in Chinese 60 GHz frequency band. Meanwhile, meets the requirement from China radio regulation committee. So it is the unique solution.” Unique contrast between CDMG and DMG: “A CDMG STA supports both 2.16 GHz and 1.08 GHz bandwidth channels in China to meet the requirement of the China radio regulation committee, providing up to 4 physical channels in Chinese 60 GHz band. While a DMG STA only supports 2.16 GHz channel and there are only 2 physical channels available in China.” See details in 11-16/0719r1 | [5 empty] | D2.0 | 2016-05-27 15:18
158 | Bazhong Shen | 217 | 1 | 25 | 189 |  | T | Y | 189 |  | 25 |  | J | Jiamin CHEN, Dejian LI | 11-16/0719r1 | Motion 2 in 11-16/0517r6 | CDMG is backward incompatible with DMG because it operates in the same spectrum as DMG and uses half the bandwidth of each DMG channel. No part of the PPDUs transmitted by a 1.08 GHz CDMG device can be decoded by a 2.16 GHz DMG device, so the universal 802.11 practice of protection using the packet duration is not even feasible. The MAC-based protection mechanisms in CDMG are fragile and will break with increasing density and mobility of DMG devices, which have been productized and will deploy in handset devices in very large volumes. Operating with half the bandwidth (and speed) does not bring any advantage in throughput and capacity, because the same capacity can be provided with twice the bandwidth and half the airtime. | Remove CDMG from 11aj (limit it to QDMG). | REJECTED. Please see the need and benefits for the 802.11aj (60 GHz) project in China in clause 1 & 2 of the general discussions on proposed resolutions on page 2-3 (11-16/0719r1). In order to effectively share the same spectrum with DMG STAs as much as possible, besides existing MAC layer mechanisms defined in 11aj, some amendments are proposed to 11aj D1.0 including transmitting the length of the 1.08 GHz PPDU on 2.16 GHz channel. See details in clause 3.4 of the general discussions on proposed resolutions on page 3-4 (11-16/0719r1). See details in 11-16/0719r1 | [5 empty] | D2.0 | 2016-05-27 15:18 | EDITOR
159 | Bazhong Shen | 217 | 1 | 25.5 | 205 |  | T | Y | 205 |  | 25.5 |  | V | Jiamin CHEN, Dejian LI | 11-16/0719r1 | Motion 2 in 11-16/0517r6 | The optional DMG OFDM mode has design flaws: (1) DMG OFDM PHY header is transmitted in OFDM, which makes it not decodable to Single Carrier only (SC-only) devices; creating serious co-existence issues. | Remove CDMG, or remove CDMG OFDM mode. | REVISED. As suggested, propose to remove the CDMG OFDM mode from 11aj. | [5 empty] | D2.0 | 2016-05-27 15:18
160 | Brima Ibrahim | 217 | 1 |  |  |  | T | Y |  |  |  |  | J | Jiamin CHEN, Dejian LI | 11-16/0719r1 | Motion 2 in 11-16/0517r6 | 802.11aj in the 60GHz band is not backward compatible with 802.11ad because it uses a bandwidth of 1.08 GHz, which is half the bandwidth of 802.11ad and therefore 802.11ad devices in proximity to 802.11aj devices in the 60GHz band will not be able to use the normal protection procedures in general use by 802.11 devices. 802.11aj provides a MAC based method of protection, this is much different from the other 802.11 standards that employ PHY based mechanisms using legacy preambles and therefore is not proven to be robust in dense usage scenarios. | Remove operation of 802.11aj in the 60GHz band, limit operation to 45 GHz band. | REJECTED. In order to effectively share the same spectrum with DMG STAs as much as possible, besides existing MAC layer mechanisms defined in 11aj, some amendments are proposed to 11aj D1.0 including transmitting the length of the 1.08 GHz PPDU on 2.16 GHz channel. See details in clause 3.4 of the general discussions on proposed resolutions on page 3-4 (11-16/0719r1). See details in 11-16/0719r1 | [5 empty] | D2.0 | 2016-05-27 15:18
161 | Vijay Auluck | 217 | 1 | 25.3.6 | 199 | 50 | T | Y | 199.5 | 50 | 25.3.6 |  | V | Jiamin CHEN, Dejian LI | 11-16/0719r1 | Motion 2 in 11-16/0517r6 | As defined in section 20.3.6.2, the preamble structure is not backward compatible with that of DMG STAs. As an example, the number of repetitions in STFs are different | Recommend removing CDMG PHY and reuse DMG PHY. CDMG PHY does not offer any technical benefit. Due to the backward compatibility requirement for the standard, one may also consider making sure that all transmissions from CDMG STAs are decodable by DMG STAs | REVISED. In 11aj, a CDMG STA uses DMG PHY when operating on a 2.16 GHz channel. So a CDMG STA transmits exactly the same preamble as DMG PHY when operating on a 2.16 GHz channel. The CDMG 1.08 GHz PHY is only applicable for a CDMG STA when it operates on a 1.08 GHz channel. It is not necessary to use exactly the same DMG preamble structure as well as DMG MCSs for the CDMG 1.08 GHz PHY. In order to effectively share the same spectrum with DMG STAs as much as possible, besides existing MAC layer mechanisms defined in 11aj, some amendments are proposed to 11aj D1.0 including transmitting the length of the 1.08 GHz PPDU on 2.16 GHz channel. See details in clause 3.4 of the general discussions on proposed resolutions on page 3-4 (11-16/0719r1). See details in 11-16/0719r1 | [5 empty] | D2.0 | 2016-05-27 15:18
162 | Vijay Auluck | 217 | 1 | E.1 | 324 | 31 | T | Y | 324.31 | 31 | E.1 |  | J | Jiamin CHEN, Dejian LI | 11-16/0719r1 | Motion 2 in 11-16/0517r6 | Channelization appears to be quite different from those of DMG STAs, and this would make CDMG STAs not being backward compatible with DMG STAs. | CDMG PHY is not adding any technical benefit as compared to the DMG PHY, and therefore recommend removal of CDMG PHY and replace it with DMG PHY. Another possibility is the alignment of channelization including but not limited to channel starting frequency, center frequency, MCSs, etc. | REJECTED. Please see the need and benefits for the 802.11aj (60 GHz) project in China in clause 1 & 2 of the General discussions on proposed resolutions on page 2-3 (11-16/0719r1). In 11aj, a CDMG STA uses DMG PHY when operating on a 2.16 GHz channel. So a CDMG STA transmits exactly the same preamble as DMG PHY when operating on a 2.16 GHz channel. The CDMG 1.08 GHz PHY is only applicable for a CDMG STA when it operates on a 1.08 GHz channel. It is not necessary to use exactly the same DMG preamble structure as well as DMG MCSs for the CDMG 1.08 GHz PHY. In order to effectively share the same spectrum with DMG STAs , besides existing MAC layer mechanisms defined in 11aj, some amendments are proposed to 11aj D1.0 including transmitting the length of the 1.08 GHz PPDU on 2.16 GHz channel. See details in clause 3.4 of the general discussions on proposed resolutions on page 3-4 (11-16/0719r1). (Note:The starting frequencies for 2.16 and 1.08 GHz channel sets are wrong and will be corrected in LB220.) See details in 11-16/0719r1 | [5 empty] | D2.0 | 2016-05-27 15:18
163 | Carlos Aldana | 217 | 1 | 25.5.4.1.4 | 185 | 39 | T | Y | 185.39 | 39 | 25.5.4.1.4 |  | J | Dejian LI, Jiamin CHEN, | 11-16/0685r0 | Motion 2 in 11-16/0517r6 | With such high bandwidths, we should be able to do better than 80ns for TIME_OF_DEPARTURE_ACCURACY_TEST_THRESH | Add a value that is consistent with implementations | REJECTED. there are more complicated IFS cases in 11aj and 11ad. The Time Difference of Departure accuracy test is about “how time difference of departure accuracy can be measured for any parameterizable PHY waveform”(see P.2 Time Difference of departure accuracy test). So, the departure accuracy test should be designed according to the shortest IFS with the highest accuracy, which is dependent on both device capability and bandwidth.In 11ad/11aj, there are a couple of IFSs, such as SBIFS, BRPIFS, MBIFS and LBIFS etc. Note that aSBIFSAccuracy is 30ns (see Table 20-33), which is comparable with 80ns See details in 11-16/0685r0 | [5 empty] | D2.0 | 2016-05-27 15:18
164 | Jonathan Segev | 217 | 1 | 25.3.6 | 199 | 48 | T | Y | 199.48 | 48 | 25.3.6 |  | V | Jiamin CHEN, Dejian LI | 11-16/0719r1 | Motion 2 in 11-16/0517r6 | Preamble structure is inconsistent with the PAR requirement of being interoperable with 11ad. | Align with 11ad | REVISED. In 11aj, a CDMG STA uses DMG PHY when operating on a 2.16 GHz channel. So a CDMG STA transmits exactly the same preamble as DMG PHY when operating on a 2.16 GHz channel. The CDMG 1.08 GHz PHY is only applicable for a CDMG STA when it operates on a 1.08 GHz channel. It is not necessary to use exactly the same DMG preamble structure as well as DMG MCSs for the CDMG 1.08 GHz PHY. In order to effectively share the same spectrum with DMG STAs as much as possible, besides existing MAC layer mechanisms defined in 11aj, some amendments are proposed to 11aj D1.0 including transmitting the length of the 1.08 GHz PPDU on 2.16 GHz channel. See details in clause 3.4 of the general discussions on proposed resolutions on page 3-4 (11-16/0719r1). See details in 11-16/0719r1 | [5 empty] | D2.0 | 2016-05-27 15:18
165 | Jonathan Segev | 217 | 1 | E | 324 | 30 | T | Y | 324.3 | 30 | E |  | V | Jiamin CHEN, Dejian LI | 11-16/0719r1 | Motion 2 in 11-16/0517r6 | Channelization scheme of 11aj needs to be consistent with 11ad, however it does bear resemblance | align to 11ad. | REVISED. In 11aj, a CDMG STA uses DMG PHY when operating on a 2.16 GHz channel.(Note: The channelization for 11aj 2.16 GHz channel shall be as the same as 11ad. The starting frequencies for 2.16 and 1.08 GHz channel sets are wrong and will be corrected in LB220.) See details in 11-16/0719r1 | [5 empty] | D2.0 | 2016-05-27 15:18
166 | Bin Tian | 217 | 1 | 2 | 2 |  | T | Y | 2 |  | 2 |  | V | Jiamin CHEN, Dejian LI | 11-16/0719r1 | Motion 2 in 11-16/0517r6 | In Section 2 (Channelization) of coexistence assurance document it states that " While adopting 1.08GHz channel as described in Clause 25 for 802.11aj [1], 802.11aj ensures coexistence with 802.11ad by using DBC mechanism defined in clause 9 in 802.11aj [1]". The DBC is a MAC based approach, quite different from PHY based coexistence approach as in all other 11 standards. In addition the DBC relies on using SP both on DMG and CDMG. Since DMG is using CBAP mainly, the DBC mechanism may not work well. | Define a phy-based plan for coexistence with 11ad. Suggest limiting 802.11aj to QDMG | REVISED. In order to effectively share the same spectrum with DMG STAs as much as possible, besides existing MAC layer mechanisms defined in 11aj, some amendments are proposed to 11aj D1.0, including transmitting the length of the 1.08 GHz PPDU on 2.16 GHz channel. See details in clause 3.4 of the general discussions on proposed resolutions on page 3-4 (11-16/0719r1). | [5 empty] | D2.0 | 2016-05-27 15:18
167 | Bin Tian | 217 | 1 | 3 | 3 |  | T | Y | 3 |  | 3 |  | V | Jiamin CHEN, Dejian LI | 11-16/0719r1 | Motion 2 in 11-16/0517r6 | In section 3 of coexistence assurance document, it states "When 802.11aj operates in the 60 GHz frequency band, it uses the same preamble design as 802.11ad [1] [4]. This enables the co-existence with 802.11ad." The statement is problematic since the preambles are not EXACTLY the same so DMG devices will fail to decode and set NAV accordingly. CDMG should use EXACTLY the same preambles with same chip-rate as DMG to be able to be backward compatible and share the medium. | Use the same DMG header for CDMG or limit the standard to QDMG. | REVISED. In 11aj, a CDMG STA uses DMG PHY when operating on a 2.16 GHz channel. So a CDMG STA transmits exactly the same preamble as DMG PHY when operating on a 2.16 GHz channel. The CDMG 1.08 GHz PHY is only applicable for a CDMG STA when it operates on a 1.08 GHz channel. It is not necessary to use exactly the same DMG preamble structure as well as DMG MCSs for the CDMG 1.08 GHz PHY. In order to effectively share the same spectrum with DMG STAs as much as possible, besides existing MAC layer mechanisms defined in 11aj, some amendments are proposed to 11aj D1.0. See details in clause 3.4 of the general discussions on proposed resolutions on page 3-4 (11-16/0719r1) | [5 empty] | D2.0 | 2016-05-27 15:18
168 | Youhan Kim | 217 | 1 | 25.9 | 196 | 47 | T | Y | 196.47 | 47 | 25.9 |  | V | Dejian LI, Jiamin CHEN | 11-16/0705r2 | Motion 2 in 11-16/0517r6 | CDMG and DMG may operate in the same channel. It is not clear though on how the two coexists. For example, VHT receive procedure (REVmc D5.0 P2592, 21.3.20) clearly states that if a VHT receiver detects a NON_HT PPDU, then it follows the RX state machine in Clause 17, etc. In case of CDMG, however, the receive procedure does not specify what a CDMG STA is supposed to do when detecting a DMG PPDU. | Specify that a CDMG STA shall follow the DMG receive procedure when a DMG PPDU is detected. | REVISED. A CDMG STA follows the receive procedure of a DMG STA when operating on a 2.16 GHz channel. Insert the following paragraph as the first paragraph in 25.9: "A CDMG STA shall follow the DMG receive procedure defined in clause 20.9 (PHY receive procedure) when a DMG PPDU is detected on a 2.16 GHz channel." See details in 11-16/0705r2 | [5 empty] | D2.0 | 2016-05-27 15:18
169 | Tevfik Yucek | 217 | 1 |  |  |  | T | N |  |  |  |  | V | Jiamin CHEN, Dejian LI | 11-16/0719r1 | Motion 2 in 11-16/0517r6 | CDMG and DMG PHYs are not compatible. CDMG STA cannot decode the header of DMG STAs and vice versa. Hence, CDMG and DMG stations will nto be able to effectively share the same spectrum. | Change CDMG to use CPHY and SC PHY as DMG STAs use. Defined in DMG document (11ad). | REVISED. In 11aj, a CDMG STA uses DMG PHY when operating on a 2.16 GHz channel. So a CDMG STA transmits exactly the same preamble as DMG PHY when operating on a 2.16 GHz channel. The CDMG 1.08 GHz PHY is only applicable for a CDMG STA when it operates on a 1.08 GHz channel. It is not necessary to use exactly the same DMG preamble structure as well as DMG MCSs for the CDMG 1.08 GHz PHY. In order to effectively share the same spectrum with DMG STAs as much as possible, besides existing MAC layer mechanisms defined in 11aj, some amendments are proposed to 11aj D1.0 including transmitting the length of the 1.08 GHz PPDU on 2.16 GHz channel. See details in clause 3.4 of the general discussions on proposed resolutions on page 3-4 (11-16/0719r1). See details in 11-16/0719r1 | [5 empty] | D2.0 | 2016-05-27 15:18
170 | Vinko Erceg | 217 | 1 |  |  |  | T | Y |  |  |  |  | J | Jiamin CHEN, Dejian LI | 11-16/0719r1 | Motion 2 in 11-16/0517r6 | Remove 11aj out of 60 GHz (remove CDMG) and limit it to 45 GHz (QDMG). |  | REJECTED. Please see the need and benefits for the 802.11aj (60 GHz) project in China in clause 1 & 2 of the General discussions on proposed resolutions on page 2-3 (11-16/0719r1). The 1.08 GHz PHY is adopted by China 60 GHz national standard and therefore is one of the fundamental mandatory features for 11aj (60GHz). See details in 11-16/0719r1 | [5 empty] | D2.0 | 2016-05-27 15:18
171 | ron porat | 217 | 1 |  |  |  | T | Y |  |  |  |  | J | Jiamin CHEN, Dejian LI | 11-16/0719r1 | Motion 2 in 11-16/0517r6 | Limit 11aj to 45ghz |  | REJECTED. Please see the need and benefits for the 802.11aj (60 GHz) project in China in clause 1 & 2 of the General discussions on proposed resolutions on page 2-3 (11-16/0719r1). The 1.08 GHz PHY is adopted by China 60 GHz national standard and therefore is one of the fundamental mandatory features for 11aj (60GHz). See details in 11-16/0719r1 | [5 empty] | D2.0 | 2016-05-27 15:18
172 | Nehru Bhandaru | 217 | 1 |  |  |  | T | Y |  |  |  |  | J | Jiamin CHEN , Dejian LI | 11-16/0979r0 | Motion 4 in 11-16/0783r5. | 11aj should restrict the specification to 45GHz since there are other standards such as 11ad and 11ay addressing 60GHz | Restrict the specification to 45GHz | REJECTED. 802.11aj was formed as a platform for collaboration between 802.11 and China wireless personal area network (CWPAN) working group. According to the radio regulations in China, there are only two physical 2.16 GHz bandwidth unlicensed channels available in 60 GHz band. When developing Chinese 60GHz national standard, the China radio regulation committee pointed out that only two physical channels will generate serious co-channel interference for many scenarios. So the (CWPAN) working group suggests further splitting two 2.16 GHz channels into four 1.08 GHz channels. The benefits would include: providing up to 4 physical channels to avoid or mitigate inter-BSS interferences and improve spectrum efficiency; more suitable for low-power portable devices such as smart phone/watch because the instantaneous power requirement is lower for battery powered devices operating on a 1.08 GHz bandwidth channel. There exist the need and benefits to have 11aj (60 GHz). Also similar comments were discussed and resolved in document 11-16/0719r1 for reference. | [5 empty] | D2.0 | 2016-05-27 15:18
173 | Qi Wang | 217 | 1 |  |  |  | T | Y |  |  |  |  | J | Jiamin CHEN, Dejian LI | 11-16/0719r1 | Motion 2 in 11-16/0517r6 | Restrict 802.11aj to 45GHz. | Restrict 802.11aj to 45GHz. | REJECTED. Please see the need and benefits for the 802.11aj (60 GHz) project in China in clause 1 & 2 of the General discussions on proposed resolutions on page 2-3 (11-16/0719r1). The 1.08 GHz PHY is adopted by China 60 GHz national standard and therefore is one of the fundamental mandatory features for 11aj (60GHz). See details in 11-16/0719r1 | [5 empty] | D2.0 | 2016-05-27 15:18
174 | Knut Odman | 217 | 1 |  |  |  | T | Y |  |  |  |  | J | Jiamin CHEN, Dejian LI | 11-16/0719r1 | Motion 2 in 11-16/0517r6 | CDMG preamble is not backwards compatible and will hence interfere with DMG devices | The only reliable solution is to limit the use spectrum up to maximum 45 GHz. | REJECTED. Please see the need and benefits for the 802.11aj (60 GHz) project in China in clause 1 & 2 of the General discussions on proposed resolutions on page 2-3 (11-16/0719r1). In order to effectively share the same spectrum with DMG STAs as much as possible, besides existing MAC layer mechanisms defined in 11aj, some amendments are proposed to 11aj D1.0 including transmitting the length of the 1.08 GHz PPDU on 2.16 GHz channel. See details in clause 3.4 of the general discussions on proposed resolutions on page 3-4 (11-16/0719r1). See details in 11-16/0719r1 | [5 empty] | D2.0 | 2016-05-27 15:18
175 | Marc | 217 | 1 |  | i | 0 | T |  | i | 0 |  |  | V | Jiamin CHEN | 11-16/0275r1 | Motion in 11-16/0261r3. | The front page of the document should make a very precise statement which documents are amended. Right now, the draft version numbers of the documents that .11aj amends are not given which makes it hard to parse the doc (or file hundreds of comments regarding mismatches in the clause numbers :-) | Include the revision numbers of REVmc, ah, and ai | REVISED. Change to "IEEE P802.11aj™/D1.0, November 2015 (Amendment to IEEE Std 802.11REVmc 4.2™, as amended by IEEE Std 802.11ah 5.0™ IEEE Std 802.11ai 6.2™ IEEE Std 802.11ak 1.3™ and IEEE Std 802.11aq 3.0™) ". Remember to review and update these revision numbers in the following TGaj draft revisions. | [5 empty] | D2.0 | 2/02/2016 15:36:56 PM
176 | Marc | 217 | 1 | 3.2 | 3 | 1 | T |  | 3 | 1 |  |  | A | Shiwen HE | 11-16/0328r2 | Motion in 11-16/0261r3. | "Q-band multiple gigabit modulation and coding scheme (QMG MCS): A specification of the QMG physical layer (PHY) parameters that consists of modulation order (e.g., BPSK, QPSK, 16-QAM, 64-QAM) and forward error correction (FEC) coding rate (e.g., 1/2, 2/3, 3/4, 5/6) and that is used in a QMG PHY protocol data unit (PPDU)" QMG MCS has exactly the same definition as CDMG MCS. It is not necessary to define two terms for exactly the same thing | Delete the definition of QMG MCS | ACCEPTED. | [5 empty] | D2.0 | 2/02/2016 15:36:57 PM
177 | Marc | 217 | 1 | 6.3.8.3.2 | 10 | 1 | T |  | 10 | 1 |  |  | V | Jiamin CHEN | 11-16/0275r1 | Motion in 11-16/0261r3. | Description of parameters is included twice. (maybe copy and paste error) | Delete the (table with) the description of the added parameters at P10 L 1--17 | REVISED. This is an editorial issue. The table at P10L1~L15 mentioned in CID177 belongs to the previous subclause 6.3.8.2 (MLME-REASSOCIATE.request), which is the description of the parameter mentioned in CID259. The table at P10L32~46 is as the same as the previous one and belongs to subclause 6.3.8.3 (MLME-REASSOCIATE.confirm). Move the table at P10L1~L15 to 6.3.8.2 to avoid confusion. See details in 11-16/0275r1 | [5 empty] | D2.0 | 2/02/2016 15:36:58 PM
178 | Marc | 217 | 1 | 6.3.7.3.2 | 8 | 4 | T |  | 8 | 4 |  |  | V | Jiamin CHEN | 11-16/0275r1 | Motion in 11-16/0261r3. | "As defined in frame format" is not a valid Type, especially as a specific cross reference to the definition of frame format is not given | Insert the correct cross reference or provide a complete stand-alone type definition | REVISED. Change the type from "As defined in frame format" to "CDMG Capabilities element" and "QMG Capabilities element" respectively. Insert the correct cross reference to the corresponding subclause respectively. See details in 11-16/0275r1 | [5 empty] | D2.0 | 2/02/2016 15:36:59 PM
179 | Marc | 217 | 1 | 6.3.116.4.3 | 18 | 4 | T |  | 18 | 4 |  |  | V | Jiamin CHEN | 11-16/0407r2 | Motion in 11-16/0261r3. | "On receipt of this primitive, the MLME constructs and attempts to transmit a DCT Measurement Report frame." the MLME does not construct nor transmit the frame | Replace "On receipt of this primitive, the MLME constructs and attempts to transmit a DCT Measurement Report frame." with "On receipt of this primitive, the STA constructs and attempts to transmit a DCT Measurement Report frame." | REVISED. The SME uses the services provided by the MLME through the MLME SAP. Therefore the MLME and the SME itself are the entities that transmit or receive a primitive. In general, the MAC sublayer constructs the MAC frame, while the PHY sublayer constructs the PHY PPDU. Change to "On receipt of this primitive, the MLME indicates the MAC sublayer to construct and attempt to transmit a DCT Measurement Report frame." See details in 11-16/0407r2 | [5 empty] | D2.0 | 2/02/2016 15:36:60 PM | EDITOR
180 | Marc | 217 | 1 | 8.2.3 | 24 | 6 | T |  | 24 | 6 |  |  | A | Shiwen HE | 11-16/0328r2 | Motion in 11-16/0261r3. | "the MFB does not contain the value representing “no feedback is present,”" unnecessary explanation of the meaning of heaving Unsolicited MFB subfield of 1. This makes the condition also hard to read | delete: "the MFB does not contain the value representing “no feedback is present,”" | ACCEPTED. | [5 empty] | D2.0 | 2/02/2016 15:36:61 PM
181 | Marc | 217 | 1 | 8.3.4.2 | 30 | 6 | T |  | 30 | 6 |  |  | V | Jiamin CHEN | 11-16/0275r1 | Motion in 11-16/0261r3. | The Clustering Interference Assessment element is optionally present if dot11ClusteringActivated is true. incomplete statement when element is present; use language suggested by REVmc. |  | REVISED. Add ":otherwise not present" at the end of the sentences in the table to make them complete according to the language suggested by REVmc. See details in 11-16/0275r1 | [5 empty] | D2.0 | 2/02/2016 15:36:62 PM
182 | Marc | 217 | 1 | 8.4.2.131 | 44 | 6 | T |  | 44 | 6 |  |  | A | Jiamin CHEN | 11-16/0275r1 | Motion in 11-16/0261r3. | incorrect usage of editorial instructions. (new) figure is added, hence no underline in figure 8-513a | per comment | ACCEPTED. | [5 empty] | D2.0 | 2/02/2016 15:36:63 PM
183 | Marc | 217 | 1 | 6.1 | 5 | 9 | T |  | 5 | 9 |  |  | V | Shiwen HE | 11-16/0329r2 | Motion in 11-16/0261r3. | "The description of the QMG PHY in Clause 26 (Q-band Multiple Gigabit (QMG) PHY specification) is provided as one layer and is not separated into PLCP and PMD sublayers." Why is the description of the QMG PHY not split in PLCP and PMD sublayers to follow existing best practices | Split the description of QMG PHY into separated PLCP and PMD sublayers | REVISED. According to the latest version of IEEE802.11REVmc, we have deleted this paragraph. Please see details in 11-16/0329r2. | [5 empty] | D2.0 | 2/02/2016 15:36:64 PM
184 | Marc | 217 | 1 | 6.3.7.3.2 | 8 | 9 | T |  | 8 | 9 |  |  | V | Jiamin CHEN | 11-16/0275r1 | Motion in 11-16/0261r3. | "The parameter is optionally present only if dot11CDMGOptionImplemented is true." Use language suggested by REVmc | Replace "The parameter is optionally present only if dot11CDMGOptionImplemented is true." with "The parameter is optionally present if dot11CDMGOptionImplemented is true; otherwise not present" | REVISED. Do as noted in the proposed Change. Do the same in the tables at P8L41~57, P9L15~31, P10L32~47, P11L7~22, P11L50~65 and P12L32~52 to resolve the similar problems. See details in 11-16/0275r1 | [5 empty] | D2.0 | 2/02/2016 15:36:65 PM
185 | Marc | 217 | 1 | 6.3.116.6.2 | 19 | 9 | T |  | 19 | 9 |  |  | V | Jiamin CHEN | 11-16/0275r1 | Motion in 11-16/0261r3. | "As defined in the DCT Request frame format" missing clause number as cross ref | Insert clause number as cross ref | REVISED. Add cross ref of the corresponding subclause here. Do the similar changes in tables at P16L30~40, P17L8~19, P17L48~59, P18L26~36, P19L46~55, P20L24~33 and P21L3~12. See details in 11-16/0275r1 | [5 empty] | D2.0 | 2/02/2016 15:36:66 PM
186 | Marc | 217 | 1 | 8.3.3.8 | 28 | 9 | T |  | 28 | 9 |  |  | V | Jiamin CHEN | 11-16/0275r1 | Motion in 11-16/0261r3. | "The CDMG Capabilities element is present if dot11CDMGOptionImplemented is true." Incomplete statement when element is present | Replace "The CDMG Capabilities element is present if dot11CDMGOptionImplemented is true." with "The CDMG Capabilities element is present if dot11CDMGOptionImplemented is true; otherwise not present." | REVISED. Do as noted in the proposed change. Do the same in Table 8-21~26, and 8-41. See details in 11-16/0275r1 | [5 empty] | D2.0 | 2/02/2016 15:36:67 PM
187 | Marc | 217 | 1 | 6.3.8.4.2 | 11 | 10 | T |  | 11 | 10 |  |  | V | Jiamin CHEN | 11-16/0275r1 | Motion in 11-16/0261r3. | "As defined in frame format" is not a valid Type, especially as a specific cross reference to the definition of frame format is not given | Insert the correct cross reference or provide a complete stand-alone type definition | REVISED. Change the type from "As defined in frame format" to "CDMG Capabilities element" and "QMG Capabilities element" respectively. Insert the correct cross reference to the corresponding subclause respectively. See details in 11-16/0275r1 | [5 empty] | D2.0 | 2/02/2016 15:36:68 PM
188 | Marc | 217 | 1 | 6.3.7.3.2 | 8 | 11 | T |  | 8 | 11 |  |  | V | Jiamin CHEN | 11-16/0275r1 | Motion in 11-16/0261r3. | "As defined in frame format" is not a valid Type, especially as a specific cross reference to the definition of frame format is not given | Insert the correct cross reference or provide a complete stand-alone type definition | REVISED. Change the type from "As defined in frame format" to "CDMG Capabilities element" and "QMG Capabilities element" respectively. Insert the correct cross reference to the corresponding subclause respectively. See details in 11-16/0275r1 | [5 empty] | D2.0 | 2/02/2016 15:36:69 PM
189 | Marc | 217 | 1 | 6.3.116.9.2 | 21 | 11 | T |  | 21 | 11 |  |  | V | Jiamin CHEN | 11-16/0275r1 | Motion in 11-16/0261r3. | "As defined in the DCT Response frame format" missing clause number as cross ref | Insert clause number as cross ref | REVISED. Insert corresponding clause number and cross reference where applicable. See resolution to CID185 and details in 11-16/0275r1 | [5 empty] | D2.0 | 2/02/2016 15:36:70 PM
190 | Marc | 217 | 1 | 8.2.3 | 24 | 11 | T |  | 24 | 11 |  |  | A | Shiwen HE | 11-16/0328r2 | Motion in 11-16/0261r3. | "the MFB does not contain the value representing “no feedback is present,”" unnecessary explanation of the meaning of heaving Unsolicited MFB subfield of 1. This makes the condition also hard to read | delete: "the MFB does not contain the value representing “no feedback is present,”" | ACCEPTED. | [5 empty] | D2.0 | 2/02/2016 15:36:71 PM
191 | Marc | 217 | 1 | 4.3.23 | 4 | 12 | T |  | 4 | 12 |  |  | V | Jiamin CHEN | 11-16/0411r2 | Motion in 11-16/0261r3. | The text given in this paragraph does not comply with the definition given in Cls. 3 as follows: "China directional multi-gigabit (CDMG) station (STA): A DMG STA that operates in CDMG and that transmits the Country element in DMG Beacon and Announce frames with the first two octets of the Country String field is 'CN'." The definition of CDMG STA needs to be correct, or the text in this paragraph needs to be revised or the definition needs to be deleted. | Delete the definition of CDMG STA in Cls. 3 | REVISED. Delete the definition of CDMG STA in Cls. 3 See details in 11-16/0411r2 | [5 empty] | D2.0 | 2/02/2016 15:36:72 PM
192 | Marc | 217 | 1 | 8.2.3 | 22 | 12 | T |  | 22 | 12 |  |  | V | Shiwen HE | 11-16/0320r3 | Motion in 11-16/0261r3. | Missing editorial instructions: The paragraph does not show any changes according to the style guidelines. It seems that text is added to the existing paragraph, but the addition is not underlined | provide correct editorial instruction and highlighted text changes per editor's style guide | REVISED. The changes are removed from the second paragraph of 8.2.3. So there is no need to add underline here. See details in 11-16/0320r3 | [5 empty] | D2.0 | 2/02/2016 15:36:73 PM
193 | Marc | 217 | 1 | 8.3.3.8 | 28 | 12 | T |  | 28 | 12 |  |  | V | Jiamin CHEN, Shiwen HE | 11-16/0275r1 | Motion in 11-16/0261r3. | "The QMG Capabilities element is present when the dot11QMGOptionImplemented is true." incomplete statement when element is present | Replace "The QMG Capabilities element is present when the dot11QMGOptionImplemented is true." with "The QMG Capabilities element is present when the dot11QMGOptionImplemented is true; otherwise not present." | REVISED. Make the statement complete by inserting “….is true; otherwise not present.” See resolution to CID186 and details in 11-16/0275r1 | [5 empty] | D2.0 | 2/02/2016 15:36:74 PM
194 | Marc | 217 | 1 | 3.2 | 2 | 13 | T |  | 2 | 13 |  |  | V | Jiamin CHEN, Qian CHEN, Dejian LI | 11-16/0407r2 | Motion in 11-16/0261r3. | "China directional multi-gigabit small band beacon interval (CDMG SBBI): a value that represents the number of time units (TUs) between target beacon transmission times (TBTTs) on a 1.08 GHz channel for a CDMG STA that is operating on the 1.08 GHz channel." is unclear. TBTT describes a time interval and not a specific point in time. The specific point in time is only given once the TBTT is applied to the point in time at which the last beacon was transmitted. Hence specifying a point between TBTTs does not make sense. | It is unclear from the definition what the intend of CDMG SBBI is. The TG is requested to verbatimly explain the intend to allow the commenter to provide a potential change OR to immediately change the definition to be more clear | REVISED. In 802.11 REVmc 4.2, TBTT (target beacon transmission time) indicates the start time point of a beacon interval. On the other hand beacon interval (BI) is a well known concept in 802.11, so proposed to change the definition of “CDMG SBBI” as follows: "China directional multi-gigabit small band beacon interval (CDMG SBBI): A value, in units of TUs, represents the length of a beacon interval (BI) operating on a 1.08 GHz channel" See details in 11-16/0407r2 | [5 empty] | D2.0 | 2/02/2016 15:36:75 PM
195 | Marc | 217 | 1 | 3.2 | 2 | 13 | T |  | 2 | 13 |  |  | V | Jiamin CHEN, Qian CHEN, Dejian LI | 11-16/0407r2 | Motion in 11-16/0261r3. | It is unclear from the definition of CDMG SBBI, why the introduction of this additional acronym is required. Why can't a suitable value be set for the TBTT to accomplish the goal. | Delete the definition of CDMG SBBI and the use of the acronym within the draft. | REVISED. In 802.11 REVmc 4.2, TBTT (target beacon transmission time) indicates the start time point of a beacon interval. On the other hand beacon interval (BI) is a well known concept in 802.11, so proposed to change the definition of “CDMG SBBI” as follows: "China directional multi-gigabit small band beacon interval (CDMG SBBI): A value, in units of TUs, represents the length of a beacon interval (BI) operating on a 1.08 GHz channel" See details in 11-16/0407r2 | [5 empty] | D2.0 | 2/02/2016 15:36:76 PM
196 | Marc | 217 | 1 | 3.2 | 3 | 13 | T |  | 3 | 13 |  |  | V | Jiamin CHEN, Qian CHEN, Dejian LI | 11-16/0407r2 | Motion in 11-16/0261r3. | "synchronizing access point (AP) or personal basic service set (PBSS) control point (PCP): A CDMG AP or PCP that is operating on a 1.08 GHz channel but still transmitting its DMG Beacon frames on the relevant 2.16 GHz channel with the AP or PCP Role subfield of Dynamic Bandwidth Control element (8.4.2.173 (Dynamic Bandwidth Control element)) set to 0, and providing synchronization service to a synchronized AP or PCP on the relevant 2.16 GHz channel." Basically the definition as the structure: "A or B: <definition goes here>". So you have one defection text for two alternative terms (i.e. A and B). If both terms have the same definition, one of the terms can be replaced by the other and is not necessary to introduce. | Provide unambiguous definitions. | REVISED. The terms “synchronized AP or PCP” and “synchronizing AP or PCP” are only used once respectively in 11aj, proposed to remove them from subclause 3.2 (Definitions specific to IEEE 802.11) and insert the corresponding descriptions in 9.37a.2.1 where they are used. See details in 11-16/0407r2 | [5 empty] | D2.0 | 2/02/2016 15:36:77 PM
197 | Marc | 217 | 1 | 3.2 | 3 | 13 | T |  | 3 | 13 |  |  | V | Jiamin CHEN, Qian CHEN, Dejian LI | 11-16/0407r2 | Motion in 11-16/0261r3. | "synchronizing access point (AP) or personal basic service set (PBSS) control point (PCP): A CDMG AP or PCP that is operating on a 1.08 GHz channel but still transmitting its DMG Beacon frames on the relevant 2.16 GHz channel with the AP or PCP Role subfield of Dynamic Bandwidth Control element (8.4.2.173 (Dynamic Bandwidth Control element)) set to 0, and providing synchronization service to a synchronized AP or PCP on the relevant 2.16 GHz channel." The definition is exactly the same as the following one: "synchronizing access point (AP) or personal basic service set (PBSS) control point (PCP): A CDMG AP or PCP that is operating on a 1.08 GHz channel but still transmitting its DMG Beacon frames on the relevant 2.16 GHz channel with the AP or PCP Role subfield of Dynamic Bandwidth Control element (8.4.2.173 (Dynamic Bandwidth Control element)) set to 0, and providing synchronization service to a synchronized AP or PCP on the relevant 2.16 GHz channel." | Delete the definition of "synchronizing access point (AP) or personal basic service set (PBSS) control point (PCP" | REVISED. The definitions of the two terms are different. The AP or PCP Role subfield of a synchronizing AP or synchronizing PCP is 0, while the AP or PCP Role subfield of a synchronized AP or synchronized PCP is 1. While the two terms, “synchronized AP or PCP” and “synchronizing AP or PCP” are only used once respectively in 11aj, proposed to remove them from subclause 3.2 (Definitions specific to IEEE 802.11) and insert the corresponding descriptions in 9.37a.2.1 where they are used. Insert the following acronyms into 3.4 in alphabetic order: “SBBI small band beacon interval”. See details in 11-16/0407r2 | [5 empty] | D2.0 | 2/02/2016 15:36:78 PM
198 | Marc | 217 | 1 | 8.3.4.2 | 30 | 13 | T |  | 30 | 13 |  |  | V | Jiamin CHEN | 11-16/0275r1 | Motion in 11-16/0261r3. | The Power Constraint element is present if dot11SpectrumManagementRequired is true and is optionally present if dot11RadioMeasurementActivated is true. incomplete statement when element is present; use language suggested by REVmc. |  | REVISED. Make the statement complete by inserting “….is true; otherwise not present.” See resolution to CID186 and details in 11-16/0275r1 | [5 empty] | D2.0 | 2/02/2016 15:36:79 PM
199 | Marc | 217 | 1 | 6.3.8.4.2 | 11 | 15 | T |  | 11 | 15 |  |  | V | Jiamin CHEN | 11-16/0275r1 | Motion in 11-16/0261r3. | "The parameter is optionally present only if dot11CDMGOptionImplemented is true." use language suggested by REVmc | Replace "The parameter is optionally present only if dot11CDMGOptionImplemented is true." with "The parameter is optionally present if dot11CDMGOptionImplemented is true; otherwise not present" | REVISED. Make the statement complete by inserting “….is true; otherwise not present.” See resolution to CID186 and details in 11-16/0275r1 | [5 empty] | D2.0 | 2/02/2016 15:36:80 PM
200 | Marc | 217 | 1 | 8.2.3 | 23 | 15 | T |  | 23 | 15 |  |  | V | Shiwen HE | 11-16/0329r2 | Motion in 11-16/0261r3. | The MSI/STBC bits interpretation depends on the MFB and MRQ bits, but the MFB bits FOLLOW the MSI/STBC bits. That makes the field hard to parse | Move the MFB bits BEFORE the MSI/STBC bits | REVISED. According to the suggestion, we have revised the corresponding description. Please see 11-16/0329r2. | [5 empty] | D2.0 | 2/02/2016 15:36:81 PM | EDITOR
201 | Marc | 217 | 1 | 8.2.3 | 23 | 15 | T |  | 23 | 15 |  |  | V | Shiwen HE | 11-16/0329r2 | Motion in 11-16/0261r3. | The QMG Control Field is a newly defined field. It makes no sense to spread reserved bits throughout the field. | Move the reserved bits (now B23-24 and B28-29) to the end of the field (making them a 4-bit reserved field at B28-31) | REVISED. According to the suggestion, we have revised the corresponding description. Please see 11-16/0329r2. | [5 empty] | D2.0 | 2/02/2016 15:36:82 PM
202 | Marc | 217 | 1 | 6.3.116.2.4 | 16 | 16 | T |  | 16 | 16 |  |  | V | Jiamin CHEN | 11-16/0407r2 | Motion in 11-16/0261r3. | "On receipt of this primitive, the MLME constructs and attempts to transmit a DCT Measurement Request frame." The MLME does not construct nor transmits a frame. | Replace: "On receipt of this primitive, the MLME constructs and attempts to transmit a DCT Measurement Request frame." with "On receipt of this primitive, a DCT Measurement Request frame is constructed and transmitted by the STA." | REVISED. The SME uses the services provided by the MLME through the MLME SAP. Therefore the MLME and the SME itself are the entities that transmit or receive a primitive. In general, the MAC sublayer constructs the MAC frame, while the PHY sublayer constructs the PHY PPDU. Change to "On receipt of this primitive, the MLME indicates the MAC sublayer to construct and attempt to transmit a DCT Measurement Request frame." See details in 11-16/0407r2 | [5 empty] | D2.0 | 2/02/2016 15:36:83 PM
203 | Marc | 217 | 1 | 6.3.8.4.2 | 11 | 17 | T |  | 11 | 17 |  |  | V | Shiwen HE, Jiamin CHEN | 11-16/0275r1 | Motion in 11-16/0261r3. | "As defined in frame format" is not a valid Type, especially as a specific cross reference to the definition of frame format is not given | Insert the correct cross reference or provide a complete stand-alone type definition | REVISED. Change the type from "As defined in frame format" to "CDMG Capabilities element" and "QMG Capabilities element" respectively. Insert the correct cross reference to the corresponding subclause respectively. See details in 11-16/0275r1 | [5 empty] | D2.0 | 2/02/2016 15:36:84 PM
204 | Marc | 217 | 1 | 6.3.116.3.2 | 17 | 17 | T |  | 17 | 17 |  |  | V | Jiamin CHEN | 11-16/0275r1 | Motion in 11-16/0261r3. | "As defined in the DCT Measurement Request frame format" missing cross reference to clause. | Insert clause number as cross ref | REVISED. Insert corresponding clause number and cross reference where applicable. See resolution to CID185 and details in 11-16/0275r1 | [5 empty] | D2.0 | 2/02/2016 15:36:85 PM
205 | Marc | 217 | 1 | 8.3.3.5 | 27 | 17 | T |  | 27 | 17 |  |  | V | Jiamin CHEN | 11-16/0275r1 | Motion in 11-16/0261r3. | "The CDMG Capabilities element is present if dot11CDMGOptionImplemented is true." Incomplete statement when element is present | Replace "The CDMG Capabilities element is present if dot11CDMGOptionImplemented is true." with "The CDMG Capabilities element is present if dot11CDMGOptionImplemented is true; otherwise not present." | REVISED. Make the statement complete by inserting “….is true; otherwise not present.” See resolution to CID186 and details in 11-16/0275r1 | [5 empty] | D2.0 | 2/02/2016 15:36:86 PM
206 | Marc | 217 | 1 | 8.3.4.2 | 30 | 17 | T |  | 30 | 17 |  |  | V | Jiamin CHEN | 11-16/0275r1 | Motion in 11-16/0261r3. | The TPC Report element is present if dot11SpectrumManagementRequired is true or dot11RadioMeasurementActivated is true. incomplete statement when element is present; use language suggested by REVmc. |  | REVISED. Make the statement complete by inserting “….is true; otherwise not present.” See resolution to CID186 and details in 11-16/0275r1 | [5 empty] | D2.0 | 2/02/2016 15:36:87 PM
207 | Marc | 217 | 1 | 3.2 | 2 | 18 | T |  | 2 | 18 |  |  | V | Jiamin CHEN | 11-16/0411r2 | Motion in 11-16/0261r3. | "China directional multi-gigabit (CDMG) station (STA): A DMG STA that operates in CDMG and that transmits the Country element in DMG Beacon and Announce frames with the first two octets of the Country String field is 'CN'." The definition is confusing. It contains "A DMG STA that operates in CDMG" but the definition of CDMG already restricts the operation to DMG, so this constraint is repeated which is not necessary. | Clean up the definition | REVISED. Delete the definition of CDMG STA in Cls. 3 See details in 11-16/0411r2 | [5 empty] | D2.0 | 2/02/2016 15:36:88 PM
208 | Marc | 217 | 1 | 9.37a.2.1 | 130 | 18 | T |  | 130 | 18 |  |  | V | Jiamin CHEN, Qian CHEN, Dejian LI | 11-16/0407r2 | Motion in 11-16/0261r3. | It is unclear from the definition of CDMG SBBI, why the introduction of this additional acronym is required. Why can't a suitable value be set for the TBTT to accomplish the goal. | Delete the definition of CDMG SBBI and the use of the acronym within the draft. | REVISED. See solution to the similar CID 195 and details in 11-16/0407r2 | [5 empty] | D2.0 | 2/02/2016 15:36:89 PM
209 | Marc | 217 | 1 | 8.4.2.133 | 46 | 19 | T |  | 46 | 19 |  |  | A | Shiwen HE | 11-16/0329r2 | Motion in 11-16/0261r3. | incorrect usage of editorial instructions. (new) figure is added, hence no underline in figure 8-513a | per comment | ACCEPTED. | [5 empty] | D2.0 | 2/02/2016 15:36:90 PM
210 | Marc | 217 | 1 | 9.37a.2.1 | 126 | 19 | T |  | 126 | 19 |  |  | V | Jiamin CHEN, Qian CHEN, Dejian LI | 11-16/0407r2 | Motion in 11-16/0261r3. | It is unclear from the definition of CDMG SBBI, why the introduction of this additional acronym is required. Why can't a suitable value be set for the TBTT to accomplish the goal. | Delete the definition of CDMG SBBI and the use of the acronym within the draft. | REVISED. See solution to the similar CID 195 and details in 11-16/0407r2 | [5 empty] | D2.0 | 2/02/2016 15:36:91 PM
211 | Marc | 217 | 1 | 3.2 | 3 | 20 | T |  | 3 | 20 |  |  | V | Jiamin CHEN, Qian CHEN, Dejian LI | 11-16/0407r2 | Motion in 11-16/0261r3. | "synchronized access point (AP) or personal basic service set (PBSS) control point (PCP): A CDMG AP or PCP that is operating on a 1.08 GHz channel but still transmitting its DMG Beacon frames on the relevant 2.16 GHz channel with the AP or PCP Role subfield of Dynamic Bandwidth Control element (8.4.2.173 (Dynamic Bandwidth Control element)) set to 1, and synchronizing with the synchronizing AP or PCP on the relevant 2.16 GHz channel." Basically the definition as the structure: "A or B: <definition goes here>". So you have one definition text for two alternative terms (i.e. A and B). If both terms have the same definition, one of the terms can be replaced by the other and is not necessary to introduce. | Provide unambiguous definitions. | REVISED. The definitions of the two terms are different. The AP or PCP Role subfield of a synchronizing AP or synchronizing PCP is 0, while the AP or PCP Role subfield of a synchronized AP or synchronized PCP is 1. While the two terms, “synchronized AP or PCP” and “synchronizing AP or PCP” are only used once respectively in 11aj, proposed to remove them from subclause 3.2 (Definitions specific to IEEE 802.11) and insert the corresponding descriptions in 9.37a.2.1 where they are used. See details in 11-16/0407r2 | [5 empty] | D2.0 | 2/02/2016 15:36:92 PM
212 | Marc | 217 | 1 | 3.2 | 3 | 20 | T |  | 3 | 20 |  |  | V | Jiamin CHEN, Qian CHEN, Dejian LI | 11-16/0407r2 | Motion in 11-16/0261r3. | "synchronizing access point (AP) or personal basic service set (PBSS) control point (PCP): A CDMG AP or PCP that is operating on a 1.08 GHz channel but still transmitting its DMG Beacon frames on the relevant 2.16 GHz channel with the AP or PCP Role subfield of Dynamic Bandwidth Control element (8.4.2.173 (Dynamic Bandwidth Control element)) set to 0, and providing synchronization service to a synchronized AP or PCP on the relevant 2.16 GHz channel." The definition of the terms is exactly the same as the following one, i.e. "synchronized access point (AP) or personal basic service set (PBSS) control point (PCP): A CDMG AP or PCP that is operating on a 1.08 GHz channel but still transmitting its DMG Beacon frames on the relevant 2.16 GHz channel with the AP or PCP Role subfield of Dynamic Bandwidth Control element (8.4.2.173 (Dynamic Bandwidth Control element)) set to 1, and synchronizing with the synchronizing AP or PCP on the relevant 2.16 GHz channel." | Delete the definition of "synchronized access point (AP) or personal basic service set (PBSS) control point (PCP):" | REVISED. The definitions of the two terms are different. The AP or PCP Role subfield of a synchronizing AP or synchronizing PCP is 0, while the AP or PCP Role subfield of a synchronized AP or synchronized PCP is 1. While the two terms, “synchronized AP or PCP” and “synchronizing AP or PCP” are only used once respectively in 11aj, proposed to remove them from subclause 3.2 (Definitions specific to IEEE 802.11) and insert the corresponding descriptions in 9.37a.2.1 where they are used. Insert the following acronyms into 3.4 in alphabetic order: “SBBI small band beacon interval”. See details in 11-16/0407r2 | [5 empty] | D2.0 | 2/02/2016 15:36:93 PM
213 | Marc | 217 | 1 | 6.3.7.5.2 | 9 | 20 | T |  | 9 | 20 |  |  | V | Jiamin CHEN | 11-16/0275r1 | Motion in 11-16/0261r3. | "As defined in frame format" is not a valid Type, especially as a specific cross reference to the definition of frame format is not given | Insert the correct cross reference or provide a complete stand-alone type definition | REVISED. Change the type from "As defined in frame format" to "CDMG Capabilities element" and "QMG Capabilities element" respectively. Insert the correct cross reference to the corresponding subclause respectively. See details in 11-16/0275r1 | [5 empty] | D2.0 | 2/02/2016 15:36:94 PM
214 | Marc | 217 | 1 | 6.3.8.4.2 | 11 | 20 | T |  | 11 | 20 |  |  | V | Jiamin CHEN | 11-16/0275r1 | Motion in 11-16/0261r3. | "The parameter is present if dot11QMGOptionImplemented is true and is absent otherwise." Use language suggested by REVmc | Replace "The parameter is present if dot11QMGOptionImplemented is true and is absent otherwise." with "The parameter is present if dot11QMGOptionImplemented is true; otherwise not present." | REVISED. Make the statement complete by inserting “….is true; otherwise not present.” See resolution to CID186 and details in 11-16/0275r1 | [5 empty] | D2.0 | 2/02/2016 15:36:95 PM
215 | Marc | 217 | 1 | 8.2.3 | 22 | 20 | T |  | 22 | 20 |  |  | V | Shiwen HE | 11-16/0320r3 | Motion in 11-16/0261r3. | Figure is inserted (i.e. added), hence QMG should not be underlined. Editorial instructions above should say "new Figure" to make this clear | per comment | REVISED. Remove the proposed new figure 8-1a in D1.0. Reuse existing MAC frame format (Figure 8-1). Change the HT Control field to HT/45MG Control field. Add a note:"The 45MG Control field is present only in 45MG MPDUs." See details in 11-16/0320r3 | [5 empty] | D2.0 | 2/02/2016 15:36:96 PM
216 | Marc | 217 | 1 | 8.3.3.5 | 27 | 20 | T |  | 27 | 20 |  |  | V | Jiamin CHEN | 11-16/0275r1 | Motion in 11-16/0261r3. | "The QMG Capabilities element is present when the dot11QMGOptionImplemented is true." incomplete statement when element is present | Replace "The QMG Capabilities element is present when the dot11QMGOptionImplemented is true." with "The QMG Capabilities element is present when the dot11QMGOptionImplemented is true; otherwise not present." | REVISED. Make the statement complete by inserting “….is true; otherwise not present.” See resolution to CID186 and details in 11-16/0275r1 | [5 empty] | D2.0 | 2/02/2016 15:36:97 PM
217 | Marc | 217 | 1 | 8.3.4.2 | 30 | 20 | T |  | 30 | 20 |  |  | V | Shiwen HE | 11-16/0326r2 | Motion in 11-16/0261r3. | "The Extended Capabilities element is present if any of the fields in this element are nonzero." where is the Extended Capabilities element in the DMG Beacon frame defined? |  | REVISED. The extended Capabilities elemented field is deleted. See details in11-16/0326r2. | [5 empty] | D2.0 | 2/02/2016 15:36:98 PM
218 | Marc | 217 | 1 | 8.3.4.2 | 30 | 20 | T |  | 30 | 20 |  |  | V | Jiamin CHEN, Shiwen HE | 11-16/0275r1 | Motion in 11-16/0261r3. | The BSS Load element is present if dot11QosOption-Implemented and dot11QBSSLoadImplemented are both true. incomplete statement when element is present; use language suggested by REVmc. |  | REVISED. Make the statement complete by inserting “….is true; otherwise not present.” See resolution to CID186 and details in 11-16/0275r1 | [5 empty] | D2.0 | 2/02/2016 15:36:99 PM
219 | Marc | 217 | 1 | 6.3.116.9.4 | 21 | 22 | T |  | 21 | 22 |  |  | V | Jiamin CHEN | 11-16/0407r2 | Motion in 11-16/0261r3. | "On receipt of this primitive, the MLME constructs and attempts to transmit a DCT Response frame" The STA in general constructs the frame, unlikely the MLME alone | Replace: "On receipt of this primitive, the MLME constructs and attempts to transmit a DCT Response frame" with "On receipt of this primitive, the STA constructs and attempts to transmit a DCT Response frame" | REVISED. Change to "Once the SME receives this primitive, the STA operates according to the procedure defined in 10.47 (DCT Procedure). ” See details in 11-16/0407r2 | [5 empty] | D2.0 | 2/02/2016 15:36:100 PM
220 | Marc | 217 | 1 | 3.2 | 2 | 23 | T |  | 2 | 23 |  |  | A | Shiwen HE, Jiamin CHEN | 11-16/0328r2 | Motion in 11-16/0261r3. | "China directional multi-gigabit modulation and coding scheme (CDMG MCS): A specification of the CDMG physical layer (PHY) parameters that consists of modulation order (e.g., BPSK, QPSK, 16-QAM, 64-QAM) and forward error correction (FEC) coding rate (e.g., 1/2, 2/3, 5/8, 3/4, 13/16) and that is used in a CDMG PHY protocol data unit (PPDU)." CDMG MCS has exactly the same definition as QMG MCS. It is not necessary to define two terms for exactly the same thing | Delete the definition of CDMG MCS | ACCEPTED. | [5 empty] | D2.0 | 2/02/2016 15:36:101 PM
221 | Marc | 217 | 1 | 6.3.116.6.4 | 19 | 23 | T |  | 19 | 23 |  |  | V | Jiamin CHEN | 11-16/0407r2 | Motion in 11-16/0261r3. | "On receipt of this primitive, the MLME constructs and attempts to transmit a DCT Request frame" The STA in general constructs the frame, unlikely the MLME alone | Replace: "On receipt of this primitive, the MLME constructs and attempts to transmit a DCT Request frame" with "On receipt of this primitive, the STA constructs and attempts to transmit a DCT Request frame" | REVISED. The SME uses the services provided by the MLME through the MLME SAP. Therefore the MLME and the SME itself are the entities that transmit or receive a primitive. In general, the MAC sublayer constructs the MAC frame, while the PHY sublayer constructs the PHY PPDU. Change to "On receipt of this primitive, the MLME indicates the MAC sublayer to construct and attempt to transmit a DCT Request frame.” See details in 11-16/0407r2 | [5 empty] | D2.0 | 2/02/2016 15:36:102 PM | EDITOR
222 | Marc | 217 | 1 | 6.3.7.5.2 | 9 | 24 | T |  | 9 | 24 |  |  | V | Jiamin CHEN | 11-16/0275r1 | Motion in 11-16/0261r3. | "The parameter is optionally present only if dot11CDMGOptionImplemented is true." use language suggested by REVmc | Replace: "The parameter is optionally present only if dot11CDMGOptionImplemented is true." with "The parameter is optionally present if dot11CDMGOptionImplemented is true; otherwise not present." | REVISED. Make the statement complete by inserting “….is true; otherwise not present.” See resolution to CID186 and details in 11-16/0275r1 | [5 empty] | D2.0 | 2/02/2016 15:36:103 PM
223 | Marc | 217 | 1 | 9.37a.2.1 | 126 | 26 | T |  | 126 | 26 |  |  | V | Jiamin CHEN, Qian CHEN, Dejian LI | 11-16/0407r2 | Motion in 11-16/0261r3. | It is unclear from the definition of CDMG SBBI, why the introduction of this additional acronym is required. Why can't a suitable value be set for the TBTT to accomplish the goal. | Delete the definition of CDMG SBBI and the use of the acronym within the draft. | REVISED. See solution to the similar CID 195 and details in 11-16/0407r2 | [5 empty] | D2.0 | 2/02/2016 15:36:104 PM
224 | Marc | 217 | 1 | 9.37a.2.1 | 126 | 27 | T |  | 126 | 27 |  |  | V | Jiamin CHEN, Qian CHEN, Dejian LI | 11-16/0407r2 | Motion in 11-16/0261r3. | It is unclear from the definition of CDMG SBBI, why the introduction of this additional acronym is required. Why can't a suitable value be set for the TBTT to accomplish the goal. | Delete the definition of CDMG SBBI and the use of the acronym within the draft. | REVISED. See solution to the similar CID 195 and details in 11-16/0407r2 | [5 empty] | D2.0 | 2/02/2016 15:36:105 PM
225 | Marc | 217 | 1 | 6.3.7.5.2 | 9 | 28 | T |  | 9 | 28 |  |  | V | Jiamin CHEN | 11-16/0275r1 | Motion in 11-16/0261r3. | "As defined in frame format" is not a valid Type, especially as a specific cross reference to the definition of frame format is not given | Insert the correct cross reference or provide a complete stand-alone type definition | REVISED. Change the type from "As defined in frame format" to "CDMG Capabilities element" and "QMG Capabilities element" respectively. Insert the correct cross reference to the corresponding subclause respectively. See details in 11-16/0275r1 | [5 empty] | D2.0 | 2/02/2016 15:36:106 PM
226 | Marc | 217 | 1 | 6.3.116.3.4 | 17 | 28 | T |  | 17 | 28 |  |  | V | Jiamin CHEN | 11-16/0407r2 | Motion in 11-16/0261r3. | "On receipt of this primitive, the SME operates according to the procedure in 10.47 (DCT Procedure)." Is it only the SME that operates in the procedure in 10.47, or is it rather the STA in total? | Replace "On receipt of this primitive, the SME operates according to the procedure in 10.47 (DCT Procedure)." with "On receipt of this primitive, the STA operates according to the procedure in 10.47 (DCT Procedure)." | REVISED. Change to "Once the SME receives this primitive, the STA operates according to the procedure defined in 10.47 (DCT Procedure).” See details in 11-16/0407r2 | [5 empty] | D2.0 | 2/02/2016 15:36:107 PM
227 | Marc | 217 | 1 | 3.2 | 2 | 29 | T |  | 2 | 29 |  |  | V | Shiwen HE | 11-16/0329r2 | Motion in 11-16/0261r3. | "Destination Q-band multiple gigabit (QMG) station (STA): A QMG STA identified by the destination association identifier (AID) field contained in a Grant frame or Extended Schedule element that caused the allocation of a service period (SP) or a contention based access period (CBAP)." You use the term "QMG STA" to define itself. This cyclic definition does not yield anywhere as you are basically saying "A QMG STA is defined as a QMG STA identified by (adding further constrains for a QMG STA)". | Provide a definition for QMG STAs that does not use QMG STA to define itself. | REVISED. We have removed the related defition. See details in11-16/0329r2. | [5 empty] | D2.0 | 2/02/2016 15:36:108 PM
228 | Marc | 217 | 1 | 6.3.7.2.2 | 7 | 29 | T |  | 7 | 29 |  |  | V | Jiamin CHEN | 11-16/0275r1 | Motion in 11-16/0261r3. | "As defined in frame format" is not a valid Type, especially as a specific cross reference to the definition of frame format is not given | Insert the correct cross reference or provide a complete stand-alone type definition | REVISED. Change the type from "As defined in frame format" to "CDMG Capabilities element" and "QMG Capabilities element" respectively. Insert the correct cross reference to the corresponding subclause respectively. See details in 11-16/0275r1 | [5 empty] | D2.0 | 2/02/2016 15:36:109 PM
229 | Marc | 217 | 1 | 6.3.7.5.2 | 9 | 29 | T |  | 9 | 29 |  |  | V | Jiamin CHEN | 11-16/0275r1 | Motion in 11-16/0261r3. | "The parameter is present if dot11QMGOptionImplemented is true and is absent otherwise." use language suggested by REVmc | Replace "The parameter is present if dot11QMGOptionImplemented is true and is absent otherwise." with "The parameter is present if dot11QMGOptionImplemented is true; otherwise not present." | REVISED. Make the statement complete by inserting “….is true; otherwise not present.” See resolution to CID186 and details in 11-16/0275r1 | [5 empty] | D2.0 | 2/02/2016 15:36:110 PM
230 | Marc | 217 | 1 | 6.3.3.3.2 | 6 | 30 | T |  | 6 | 30 |  |  | V | Jiamin CHEN | 11-16/0275r1 | Motion in 11-16/0261r3. | "As defined in frame format" is not a valid Type, especially as a specific cross reference to the definition of frame format is not given | Insert the correct cross reference or provide a complete stand-alone type definition | REVISED. Change the type from "As defined in frame format" to "CDMG Capabilities element" and "QMG Capabilities element" respectively. Insert the correct cross reference to the corresponding subclause respectively. See details in 11-16/0275r1 | [5 empty] | D2.0 | 2/02/2016 15:36:111 PM
231 | Marc | 217 | 1 | 9.37a.2.1 | 126 | 30 | T |  | 126 | 30 |  |  | V | Jiamin CHEN, Qian CHEN, Dejian LI | 11-16/0407r2 | Motion in 11-16/0261r3. | It is unclear from the definition of CDMG SBBI, why the introduction of this additional acronym is required. Why can't a suitable value be set for the TBTT to accomplish the goal. | Delete the definition of CDMG SBBI and the use of the acronym within the draft. | REVISED. See solution to the similar CID 195 and details in 11-16/0407r2 | [5 empty] | D2.0 | 2/02/2016 15:36:112 PM
232 | Marc | 217 | 1 | 6.3.116.8.2 | 20 | 31 | T |  | 20 | 31 |  |  | V | Jiamin CHEN | 11-16/0275r1 | Motion in 11-16/0261r3. | "As defined in the DCT Response frame format" missing clause number as cross ref | Insert clause number as cross ref | REVISED. Insert corresponding clause number and cross reference where applicable. See resolution to CID185 and details in 11-16/0275r1 | [5 empty] | D2.0 | 2/02/2016 15:36:113 PM
233 | Marc | 217 | 1 | 8.3.3.9 | 28 | 31 | T |  | 28 | 31 |  |  | V | Jiamin CHEN | 11-16/0275r1 | Motion in 11-16/0261r3. | "The CDMG Capabilities element is present if dot11CDMGOptionImplemented is true." Incomplete statement when element is present | Replace "The CDMG Capabilities element is present if dot11CDMGOptionImplemented is true." with "The CDMG Capabilities element is present if dot11CDMGOptionImplemented is true; otherwise not present." | REVISED. Make the statement complete by inserting “….is true; otherwise not present.” See resolution to CID186 and details in 11-16/0275r1 | [5 empty] | D2.0 | 2/02/2016 15:36:114 PM
234 | Marc | 217 | 1 | 9.37a.2.1 | 126 | 31 | T |  | 126 | 31 |  |  | V | Jiamin CHEN, Qian CHEN, Dejian LI | 11-16/0407r2 | Motion in 11-16/0261r3. | It is unclear from the definition of CDMG SBBI, why the introduction of this additional acronym is required. Why can't a suitable value be set for the TBTT to accomplish the goal. | Delete the definition of CDMG SBBI and the use of the acronym within the draft. | REVISED. See solution to the similar CID 195 and details in 11-16/0407r2 | [5 empty] | D2.0 | 2/02/2016 15:36:115 PM
235 | Marc | 217 | 1 | 4.2.24 | 4 | 33 | T |  | 4 | 33 |  |  | J | Shiwen HE | 11-16/0329r2 | Motion in 11-16/0261r3. | Correct article: "the" --> "An" | "The" --> "An" | REJECTED. The grammar is the same with that is used in IEEE802.11REVmc 4.2 (e.g., in subclause 4.3.11 HT STA, 4.3.19 DMG STA, etc.). Please see 11-16/0329r2. | [5 empty] | D2.0 | 2/02/2016 15:36:116 PM
236 | Marc | 217 | 1 | 6.3.7.2.2 | 7 | 34 | T |  | 7 | 34 |  |  | V | Jiamin CHEN | 11-16/0275r1 | Motion in 11-16/0261r3. | "The parameter is optionally present only if dot11CDMGOptionImplemented is true." Use the commonly adopted language of REVmc. | Replace: "The parameter is optionally present only if dot11CDMGOptionImplemented is true." With "The parameter is optionally present if dot11CDMGOptionImplemented is true; otherwise not present" | REVISED. Make the statement complete by inserting “….is true; otherwise not present.” See resolution to CID186 and details in 11-16/0275r1 | [5 empty] | D2.0 | 2/02/2016 15:36:117 PM
237 | Marc | 217 | 1 | 6.3.11.2.2 | 12 | 34 | T |  | 12 | 34 |  |  | V | Jiamin CHEN | 11-16/0275r1 | Motion in 11-16/0261r3. | "As defined in frame format" is not a valid Type, especially as a specific cross reference to the definition of frame format is not given | Insert the correct cross reference or provide a complete stand-alone type definition | REVISED. Change the type from "As defined in frame format" to "CDMG Capabilities element" and "QMG Capabilities element" respectively. Insert the correct cross reference to the corresponding subclause respectively. See details in 11-16/0275r1 | [5 empty] | D2.0 | 2/02/2016 15:36:118 PM
238 | Marc | 217 | 1 | 6.3.116.5.2 | 18 | 34 | T |  | 18 | 34 |  |  | V | Jiamin CHEN | 11-16/0275r1 | Motion in 11-16/0261r3. | "As defined in the DCT Measurement Report frame format" missing clause number as cross ref | Insert clause number as cross ref | REVISED. Insert corresponding clause number and cross reference where applicable. See resolution to CID185 and details in 11-16/0275r1 | [5 empty] | D2.0 | 2/02/2016 15:36:119 PM
239 | Marc | 217 | 1 | 8.3.3.9 | 28 | 34 | T |  | 28 | 34 |  |  | V | Jiamin CHEN | 11-16/0275r1 | Motion in 11-16/0261r3. | "The Cluster Probe element is optionally present if dot11ClusteringActivated is true." incomplete statement when element is present | replace "The Cluster Probe element is optionally present if dot11ClusteringActivated is true." with "The Cluster Probe element is optionally present if dot11ClusteringActivated is true; otherwise not present" | REVISED. Make the statement complete by inserting “….is true; otherwise not present.” See resolution to CID186 and details in 11-16/0275r1 | [5 empty] | D2.0 | 2/02/2016 15:36:120 PM
240 | Marc | 217 | 1 | 9.37a.2.1 | 126 | 34 | T |  | 126 | 34 |  |  | V | Jiamin CHEN, Qian CHEN, Dejian LI | 11-16/0407r2 | Motion in 11-16/0261r3. | It is unclear from the definition of CDMG SBBI, why the introduction of this additional acronym is required. Why can't a suitable value be set for the TBTT to accomplish the goal. | Delete the definition of CDMG SBBI and the use of the acronym within the draft. | REVISED. See solution to the similar CID 195 and details in 11-16/0407r2 | [5 empty] | D2.0 | 2/02/2016 15:36:121 PM
241 | Marc | 217 | 1 | 6.3.8.3.2 | 10 | 35 | T |  | 10 | 35 |  |  | V | Jiamin CHEN | 11-16/0275r1 | Motion in 11-16/0261r3. | "As defined in frame format" is not a valid Type, especially as a specific cross reference to the definition of frame format is not given | Insert the correct cross reference or provide a complete stand-alone type definition | REVISED. Change the type from "As defined in frame format" to "CDMG Capabilities element" and "QMG Capabilities element" respectively. Insert the correct cross reference to the corresponding subclause respectively. See details in 11-16/0275r1 | [5 empty] | D2.0 | 2/02/2016 15:36:122 PM
242 | Marc | 217 | 1 | 8.2.3 | 23 | 35 | T |  | 23 | 35 |  |  | V | Shiwen HE | 11-16/0329r2 | Motion in 11-16/0261r3. | This frame is not passable. Line 35 states that the meaning of the MSI/STBC subfield depends on the MFB subfield. But L46 indicates that the MFB subfield is computed depending on the contents of the MSI/STBC subfield. | Resolve cyclic redundancies and provide a passable frame format / description of subfields. | REVISED. According to the suggestion, we have revised the corresponding description. Please see 11-16/0329r2. | [5 empty] | D2.0 | 2/02/2016 15:36:123 PM | EDITOR
243 | Marc | 217 | 1 | 8.3.3.6 | 27 | 36 | T |  | 27 | 36 |  |  | V | Jiamin CHEN | 11-16/0275r1 | Motion in 11-16/0261r3. | "The CDMG Capabilities element is present if dot11CDMGOptionImplemented is true." Incomplete statement when element is present | Replace "The CDMG Capabilities element is present if dot11CDMGOptionImplemented is true." with "The CDMG Capabilities element is present if dot11CDMGOptionImplemented is true; otherwise not present." | REVISED. Make the statement complete by inserting “….is true; otherwise not present.” See resolution to CID186 and details in 11-16/0275r1 | [5 empty] | D2.0 | 2/02/2016 15:36:124 PM
244 | Marc | 217 | 1 | 6.3.7.2.2 | 7 | 37 | T |  | 7 | 37 |  |  | V | Jiamin CHEN | 11-16/0275r1 | Motion in 11-16/0261r3. | "As defined in frame format" is not a valid Type, especially as a specific cross reference to the definition of frame format is not given | Insert the correct cross reference or provide a complete stand-alone type definition | REVISED. Change the type from "As defined in frame format" to "CDMG Capabilities element" and "QMG Capabilities element" respectively. Insert the correct cross reference to the corresponding subclause respectively. See details in 11-16/0275r1 | [5 empty] | D2.0 | 2/02/2016 15:36:125 PM
245 | Marc | 217 | 1 | 8.3.3.9 | 28 | 37 | T |  | 28 | 37 |  |  | V | Jiamin CHEN | 11-16/0275r1 | Motion in 11-16/0261r3. | "The QMG Capabilities element is present when the dot11QMGOptionImplemented is true." incomplete statement when element is present | Replace "The QMG Capabilities element is present when the dot11QMGOptionImplemented is true." with "The QMG Capabilities element is present when the dot11QMGOptionImplemented is true; otherwise not present." | REVISED. Make the statement complete by inserting “….is true; otherwise not present.” See resolution to CID186 and details in 11-16/0275r1 | [5 empty] | D2.0 | 2/02/2016 15:36:126 PM
246 | Marc | 217 | 1 | 3.2 | 2 | 38 | T |  | 2 | 38 |  |  | V | Shiwen HE | 11-16/0329r2 | Motion in 11-16/0261r3. | "Q-band multiple gigabit (QMG) access point (AP): An AP whose radio transmitter is capable of transmitting and receiving QMG physical layer (PHY) protocol data units (PPDUs)." I have my doubts that this definition is complete. Right now, the only constraint for a QMG AP is to tx/rx QMG PPDUs. But this sole criteria does not make an AP a QMG AP as the AP will have to implement more than just the capability to rx/rx QMG PPDUs. | Extend the definition to properly define a QMG AP | REVISED. We have removed the related defition. See details in11-16/0329r2. | [5 empty] | D2.0 | 2/02/2016 15:36:127 PM
247 | Marc | 217 | 1 | 3.2 | 2 | 38 | T |  | 2 | 38 |  |  | V | Shiwen HE | 11-16/0329r2 | Motion in 11-16/0261r3. | "Q-band multiple gigabit (QMG) access point (AP): An AP whose radio transmitter is capable of transmitting and receiving QMG physical layer (PHY) protocol data units (PPDUs)." The definition is not necessary at P38L54, the draft defines "Q-band multiple gigabit (QMG) station (STA): A STA whose radio transmitter is capable of transmitting and receiving QMG physical layer (PHY) protocol data units (PPDUs)." As every AP is a STA, the QMG AP definition is superfluous | Delete the definition of QMG AP | REVISED. We have removed the related defition. See details in11-16/0329r2. | [5 empty] | D2.0 | 2/02/2016 15:36:128 PM
248 | Marc | 217 | 1 | 6.3.116.2.2 | 16 | 38 | T |  | 16 | 38 |  |  | V | Jiamin CHEN | 11-16/0275r1 | Motion in 11-16/0261r3. | "As defined in the DCT Measurement Request frame format" missing cross reference to clause. | Insert clause number as cross ref | REVISED. Insert corresponding clause number and cross reference where applicable. See resolution to CID185 and details in 11-16/0275r1 | [5 empty] | D2.0 | 2/02/2016 15:36:129 PM
249 | Marc | 217 | 1 | 6.3.7.2.2 | 7 | 39 | T |  | 7 | 39 |  |  | V | Jiamin CHEN | 11-16/0275r1 | Motion in 11-16/0261r3. | "The parameter is present if dot11QMGOptionImplemented is true and is absent otherwise." Use the commonly adapted language of REVmc. | Replace: "The parameter is present if dot11QMGOptionImplemented is true and is absent otherwise." with "The parameter is present if dot11QMGOptionImplemented is true; otherwise not present." | REVISED. Make the statement complete by inserting “….is true; otherwise not present.” See resolution to CID186 and details in 11-16/0275r1 | [5 empty] | D2.0 | 2/02/2016 15:36:130 PM
250 | Marc | 217 | 1 | 6.3.11.2.2 | 12 | 39 | T |  | 12 | 39 |  |  | V | Jiamin CHEN | 11-16/0275r1 | Motion in 11-16/0261r3. | "The parameter is optionally present only if dot11CDMGOptionImplemented is true." use language suggested by REVmc | Replace "The parameter is optionally present only if dot11CDMGOptionImplemented is true." with "The parameter is optionally present if dot11CDMGOptionImplemented is true; otherwise not present" | REVISED. Make the statement complete by inserting “….is true; otherwise not present.” See resolution to CID186 and details in 11-16/0275r1 | [5 empty] | D2.0 | 2/02/2016 15:36:131 PM
251 | Marc | 217 | 1 | 8.3.3.6 | 27 | 39 | T |  | 27 | 39 |  |  | V | Jiamin CHEN | 11-16/0275r1 | Motion in 11-16/0261r3. | "The QMG Capabilities element is present when the dot11QMGOptionImplemented is true." incomplete statement when element is present | Replace "The QMG Capabilities element is present when the dot11QMGOptionImplemented is true." with "The QMG Capabilities element is present when the dot11QMGOptionImplemented is true; otherwise not present." | REVISED. Make the statement complete by inserting “….is true; otherwise not present.” See resolution to CID186 and details in 11-16/0275r1 | [5 empty] | D2.0 | 2/02/2016 15:36:132 PM
252 | Marc | 217 | 1 | 6.3.8.3.2 | 10 | 40 | T |  | 10 | 40 |  |  | V | Jiamin CHEN | 11-16/0275r1 | Motion in 11-16/0261r3. | "The parameter is optionally present only if dot11CDMGOptionImplemented is true." use language suggested by REVmc | Replace "The parameter is optionally present only if dot11CDMGOptionImplemented is true." with "The parameter is optionally present if dot11CDMGOptionImplemented is true; otherwise not present" | REVISED. Make the statement complete by inserting “….is true; otherwise not present.” See resolution to CID186 and details in 11-16/0275r1 | [5 empty] | D2.0 | 2/02/2016 15:36:133 PM
253 | Marc | 217 | 1 | 9.37a.2.1 | 126 | 41 | T |  | 126 | 41 |  |  | V | Jiamin CHEN, Qian CHEN, Dejian LI | 11-16/0407r2 | Motion in 11-16/0261r3. | It is unclear from the definition of CDMG SBBI, why the introduction of this additional acronym is required. Why can't a suitable value be set for the TBTT to accomplish the goal. | Delete the definition of CDMG SBBI and the use of the acronym within the draft. | REVISED. See solution to the similar CID 195 and details in 11-16/0407r2 | [5 empty] | D2.0 | 2/02/2016 15:36:134 PM
254 | Marc | 217 | 1 | 6.3.3.3.2 | 6 | 42 | T |  | 6 | 42 |  |  | V | Jiamin CHEN | 11-16/0275r1 | Motion in 11-16/0261r3. | "As defined in frame format" is not a valid Type, especially as a specific cross reference to the definition of frame format is not given | Insert the correct cross reference or provide a complete stand-alone type definition | REVISED. Change the type from "As defined in frame format" to "CDMG Capabilities element" and "QMG Capabilities element" respectively. Insert the correct cross reference to the corresponding subclause respectively. See details in 11-16/0275r1 | [5 empty] | D2.0 | 2/02/2016 15:36:135 PM
255 | Marc | 217 | 1 | 6.3.11.2.2 | 12 | 42 | T |  | 12 | 42 |  |  | V | Jiamin CHEN | 11-16/0275r1 | Motion in 11-16/0261r3. | "As defined in frame format" is not a valid Type, especially as a specific cross reference to the definition of frame format is not given | Insert the correct cross reference or provide a complete stand-alone type definition | REVISED. Change the type from "As defined in frame format" to "CDMG Capabilities element" and "QMG Capabilities element" respectively. Insert the correct cross reference to the corresponding subclause respectively. See details in 11-16/0275r1 | [5 empty] | D2.0 | 2/02/2016 15:36:136 PM
256 | Marc | 217 | 1 | 6.3.8.3.2 | 10 | 43 | T |  | 10 | 43 |  |  | V | Jiamin CHEN | 11-16/0275r1 | Motion in 11-16/0261r3. | "As defined in frame format" is not a valid Type, especially as a specific cross reference to the definition of frame format is not given | Insert the correct cross reference or provide a complete stand-alone type definition | REVISED. Change the type from "As defined in frame format" to "CDMG Capabilities element" and "QMG Capabilities element" respectively. Insert the correct cross reference to the corresponding subclause respectively. See details in 11-16/0275r1 | [5 empty] | D2.0 | 2/02/2016 15:36:137 PM
257 | Marc | 217 | 1 | 8.3.4.2 | 29 | 43 | T |  | 29 | 43 |  |  | V | Jiamin CHEN | 11-16/0275r1 | Motion in 11-16/0261r3. | The CDMG Capabilities element is present if dot11CDMGOptionImplemented is true incomplete statement when element is present; use language suggested by REVmc. | Add "; otherwise not present" at the end of the sentence | REVISED. Make the statement complete by inserting “….is true; otherwise not present.” See resolution to CID186 and details in 11-16/0275r1 | [5 empty] | D2.0 | 2/02/2016 15:36:138 PM
258 | Marc | 217 | 1 | 8.4.2.1 | 42 | 43 | T |  | 42 | 43 |  |  | V | Jiamin CHEN, Shiwen HE | 11-16/0411r2 | Motion in 11-16/0261r3. | Assignment of Element Ids in Table 8-74: Give for all elements an Element ID Extension, i.e. for all entries in the table, replace <ANA> in the Element ID column with "255" and replace "N/A" in the Element ID Extension column with "<ANA>" | per comment | REVISED. Do as noted. Rewrite 8.4.2 (Elements) in 11aj according to the Element ID Extension scheme See details in 11-16/0411r2 | [5 empty] | D2.0 | 2/02/2016 15:36:139 PM
259 | Marc | 217 | 1 | 8.4.2.1 | 42 | 43 | T |  | 42 | 43 |  |  | A | Jiamin CHEN | 11-16/0275r1 | Motion in 11-16/0261r3. | The draft does not reflect the all amendments it is based on. The amended Table 8-74 has an additional column "Fragmentable" as added by Tgai | Add a "Fragmentable" column in the table shown in the Tgaj draft and insert "No" in all fields for that column | ACCEPTED. | [5 empty] | D2.0 | 2/02/2016 15:36:140 PM
260 | Marc | 217 | 1 | 6.3.116.8.4 | 20 | 44 | T |  | 20 | 44 |  |  | V | Jiamin CHEN | 11-16/0407r2 | Motion in 11-16/0261r3. | "On receipt of this primitive, the MLME constructs and attempts to transmit a DCT Response frame" The STA in general constructs the frame, unlikely the MLME alone | Replace: "On receipt of this primitive, the MLME constructs and attempts to transmit a DCT Response frame" with "On receipt of this primitive, the STA constructs and attempts to transmit a DCT Response frame" | REVISED. Change to "Once the SME receives this primitive, the STA operates according to the procedure defined in 10.47 (DCT Procedure). See details in 11-16/0407r2 | [5 empty] | D2.0 | 2/02/2016 15:36:141 PM
261 | Marc | 217 | 1 | 6.3.7.4.2 | 8 | 45 | T |  | 8 | 45 |  |  | V | Jiamin CHEN | 11-16/0275r1 | Motion in 11-16/0261r3. | "As defined in frame format" is not a valid Type, especially as a specific cross reference to the definition of frame format is not given | Insert the correct cross reference or provide a complete stand-alone type definition | REVISED. Change the type from "As defined in frame format" to "CDMG Capabilities element" and "QMG Capabilities element" respectively. Insert the correct cross reference to the corresponding subclause respectively. See details in 11-16/0275r1 | [5 empty] | D2.0 | 2/02/2016 15:36:142 PM
262 | Marc | 217 | 1 | 6.3.8.3.2 | 10 | 45 | T |  | 10 | 45 |  |  | V | Jiamin CHEN | 11-16/0275r1 | Motion in 11-16/0261r3. | "The parameter is present if dot11QMGOptionImplemented is true and is absent otherwise." Use the commonly adapted language of REVmc. | Replace "The parameter is present if dot11QMGOptionImplemented is true and is absent otherwise." with "The parameter is present if dot11QMGOptionImplemented is true; otherwise not present." | REVISED. Make the statement complete by inserting “….is true; otherwise not present.” See resolution to CID186 and details in 11-16/0275r1 | [5 empty] | D2.0 | 2/02/2016 15:36:143 PM
263 | Marc | 217 | 1 | 6.3.11.2.2 | 12 | 45 | T |  | 12 | 45 |  |  | V | Jiamin CHEN | 11-16/0275r1 | Motion in 11-16/0261r3. | "The parameter is present if dot11QMGOptionImplemented is true and is absent otherwise." Use language suggested by REVmc | Replace "The parameter is present if dot11QMGOptionImplemented is true and is absent otherwise." with "The parameter is present if dot11QMGOptionImplemented is true; otherwise not present." | REVISED. Make the statement complete by inserting “….is true; otherwise not present.” See resolution to CID186 and details in 11-16/0275r1 | [5 empty] | D2.0 | 2/02/2016 15:36:144 PM | EDITOR
264 | Marc | 217 | 1 | 6.3.116.5.4 | 18 | 46 | T |  | 18 | 46 |  |  | V | Jiamin CHEN | 11-16/0407r2 | Motion in 11-16/0261r3. | "On receipt of this primitive, the SME operates according to the procedure in 10.47 (DCT Procedure)." Is it only the SME that operates in the procedure in 10.47, or is it rather the STA in total? | Replace "On receipt of this primitive, the SME operates according to the procedure in 10.47 (DCT Procedure)." with "On receipt of this primitive, the STA operates according to the procedure in 10.47 (DCT Procedure)." | REVISED. Change to "Once the SME receives this primitive, the STA operates according to the procedure defined in 10.47 (DCT Procedure). See details in 11-16/0407r2 | [5 empty] | D2.0 | 2/02/2016 15:36:145 PM
265 | Marc | 217 | 1 | 8.3.4.2 | 29 | 46 | T |  | 29 | 46 |  |  | V | Jiamin CHEN | 11-16/0275r1 | Motion in 11-16/0261r3. | The Dynamic Bandwidth Control element is optionally present if a STA operates as an AP or PCP and dot11CDMGOptionImplemented is true. incomplete statement when element is present; use language suggested by REVmc. | Add "; otherwise not present" at the end of the sentence | REVISED. Make the statement complete by inserting “….is true; otherwise not present.” See resolution to CID186 and details in 11-16/0275r1 | [5 empty] | D2.0 | 2/02/2016 15:36:146 PM
266 | Marc | 217 | 1 | 6.3.11.2.2 | 12 | 48 | T |  | 12 | 48 |  |  | V | Jiamin CHEN | 11-16/0275r1 | Motion in 11-16/0261r3. | "As defined in frame format" is not a valid Type, especially as a specific cross reference to the definition of frame format is not given | Insert the correct cross reference or provide a complete stand-alone type definition | REVISED. Change the type from "As defined in frame format" to "CDMG Capabilities element" and "QMG Capabilities element" respectively. Insert the correct cross reference to the corresponding subclause respectively. See details in 11-16/0275r1 | [5 empty] | D2.0 | 2/02/2016 15:36:147 PM
267 | Marc | 217 | 1 | 6.3.7.4.2 | 8 | 49 | T |  | 8 | 49 |  |  | V | Jiamin CHEN | 11-16/0275r1 | Motion in 11-16/0261r3. | "The parameter is optionally present only if dot11CDMGOptionImplemented is true." use language suggested by REVmc | Replace: "The parameter is optionally present only if dot11CDMGOptionImplemented is true." with "The parameter is optionally present if dot11CDMGOptionImplemented is true; otherwise not present." | REVISED. Make the statement complete by inserting “….is true; otherwise not present.” See resolution to CID186 and details in 11-16/0275r1 | [5 empty] | D2.0 | 2/02/2016 15:36:148 PM
268 | Marc | 217 | 1 | 6.3.8.2 | 9 | 49 | T |  | 9 | 49 |  |  | V | Jiamin CHEN | 11-16/0275r1 | Motion in 11-16/0261r3. | "CDMG Capabilities" is inserted as a parameter of the request but is not described in the subclause | Insert a description of the parameter in the table flowing the request-method-call. | REVISED. This is an editorial issue. The table at P10L1~L15 mentioned in CID177 belongs to the previous subclause 6.3.8.2 (MLME-REASSOCIATE.request), which is the description of the parameter mentioned in CID259. The table at P10L32~46 is as the same as the previous one and belongs to subclause 6.3.8.3 (MLME-REASSOCIATE.confirm). Move the table at P10L1~L15 to 6.3.8.2 to avoid confusion.See details in 11-16/0275r1 | [5 empty] | D2.0 | 2/02/2016 15:36:149 PM
269 | Marc | 217 | 1 | 6.3.8.2 | 9 | 50 | T |  | 9 | 50 |  |  | V | Jiamin CHEN | 11-16/0275r1 | Motion in 11-16/0261r3. | "QMG Capabilities" is inserted as a parameter of the request but is not described in the subclause | Insert a description of the parameter in the table flowing the request-method-call. | REVISED. This is an editorial issue. The table at P10L1~L15 mentioned in CID177 belongs to the previous subclause 6.3.8.2 (MLME-REASSOCIATE.request), which is the description of the parameter mentioned in CID259. The table at P10L32~46 is as the same as the previous one and belongs to subclause 6.3.8.3 (MLME-REASSOCIATE.confirm). Move the table at P10L1~L15 to 6.3.8.2 to avoid confusion.See details in 11-16/0275r1 | [5 empty] | D2.0 | 2/02/2016 15:36:150 PM
270 | Marc | 217 | 1 | 8.3.4.2 | 29 | 50 | T |  | 29 | 50 |  |  | V | Jiamin CHEN | 11-16/0275r1 | Motion in 11-16/0261r3. | The Cluster Probe element is optionally present if dot11ClusteringActivated is true. incomplete statement when element is present; use language suggested by REVmc. | Add "; otherwise not present" at the end of the sentence | REVISED. Make the statement complete by inserting “….is true; otherwise not present.” See resolution to CID186 and details in 11-16/0275r1 | [5 empty] | D2.0 | 2/02/2016 15:36:151 PM
271 | Marc | 217 | 1 | 6.3.11.2.2 | 12 | 51 | T |  | 12 | 51 |  |  | V | Jiamin CHEN | 11-16/0275r1 | Motion in 11-16/0261r3. | "The parameter is present if dot11QMGOptionImplemented is true and is absent otherwise." Use language suggested by REVmc | Replace "The parameter is present if dot11QMGOptionImplemented is true and is absent otherwise." with "The parameter is present if dot11QMGOptionImplemented is true; otherwise not present." | REVISED. Make the statement complete by inserting “….is true; otherwise not present.” See resolution to CID186 and details in 11-16/0275r1 | [5 empty] | D2.0 | 2/02/2016 15:36:152 PM
272 | Marc | 217 | 1 | 8.3.1.10 | 26 | 51 | T |  | 26 | 51 |  |  | A | Jiamin CHEN | 11-16/0275r1 | Motion in 11-16/0261r3. | Insert the following figure and paragraphs at the end of 8.3.10: Wrong ref. Should be 8.3.1.10 | per comment | ACCEPTED. | [5 empty] | D2.0 | 2/02/2016 15:36:153 PM
273 | Marc | 217 | 1 | 6.3.3.3.2 | 6 | 52 | T |  | 6 | 52 |  |  | V | Jiamin CHEN | 11-16/0275r1 | Motion in 11-16/0261r3. | "As defined in frame format" is not a valid Type, especially as a specific cross reference to the definition of frame format is not given | Insert the correct cross reference or provide a complete stand-alone type definition | REVISED. Change the type from "As defined in frame format" to "CDMG Capabilities element" and "QMG Capabilities element" respectively. Insert the correct cross reference to the corresponding subclause respectively. See details in 11-16/0275r1 | [5 empty] | D2.0 | 2/02/2016 15:36:154 PM
274 | Marc | 217 | 1 | 6.3.7.4.2 | 8 | 52 | T |  | 8 | 52 |  |  | V | Jiamin CHEN | 11-16/0275r1 | Motion in 11-16/0261r3. | "As defined in frame format" is not a valid Type, especially as a specific cross reference to the definition of frame format is not given | Insert the correct cross reference or provide a complete stand-alone type definition | REVISED. Change the type from "As defined in frame format" to "CDMG Capabilities element" and "QMG Capabilities element" respectively. Insert the correct cross reference to the corresponding subclause respectively. See details in 11-16/0275r1 | [5 empty] | D2.0 | 2/02/2016 15:36:155 PM
275 | Marc | 217 | 1 | 6.3.116.7.2 | 19 | 52 | T |  | 19 | 52 |  |  | V | Jiamin CHEN | 11-16/0275r1 | Motion in 11-16/0261r3. | "As defined in the DCT Request frame format" missing clause number as cross ref | Insert clause number as cross ref | REVISED. Insert corresponding clause number and cross reference where applicable. See resolution to CID185 and details in 11-16/0275r1 | [5 empty] | D2.0 | 2/02/2016 15:36:156 PM
276 | Marc | 217 | 1 | 8.3.3.10 | 28 | 52 | T |  | 28 | 52 |  |  | V | Jiamin CHEN | 11-16/0275r1 | Motion in 11-16/0261r3. | "The CDMG Capabilities element is present if dot11CDMGOptionImplemented is true." Incomplete statement when element is present | Replace "The CDMG Capabilities element is present if dot11CDMGOptionImplemented is true." with "The CDMG Capabilities element is present if dot11CDMGOptionImplemented is true; otherwise not present." | REVISED. Make the statement complete by inserting “….is true; otherwise not present.” See resolution to CID186 and details in 11-16/0275r1 | [5 empty] | D2.0 | 2/02/2016 15:36:157 PM
277 | Marc | 217 | 1 | 8.3.4.2 | 29 | 52 | T |  | 29 | 52 |  |  | V | Jiamin CHEN | 11-16/0275r1 | Motion in 11-16/0261r3. | The Extended Cluster Report element is optionally present if dot11ClusteringActivated is true. incomplete statement when element is present; use language suggested by REVmc. | Add "; otherwise not present" at the end of the sentence | REVISED. Make the statement complete by inserting “….is true; otherwise not present.” See resolution to CID186 and details in 11-16/0275r1 | [5 empty] | D2.0 | 2/02/2016 15:36:158 PM
278 | Marc | 217 | 1 | 8.3.4.2 | 29 | 53 | T |  | 29 | 53 |  |  | V | Jiamin CHEN | 11-16/0275r1 | Motion in 11-16/0261r3. | The Cluster Switch Announcement element is optionally present if dot11ClusteringActivated is true. incomplete statement when element is present; use language suggested by REVmc. | Add "; otherwise not present" at the end of the sentence | REVISED. Make the statement complete by inserting “….is true; otherwise not present.” See resolution to CID186 and details in 11-16/0275r1 | [5 empty] | D2.0 | 2/02/2016 15:36:159 PM
279 | Marc | 217 | 1 | 6.3.8.5.2 | 11 | 54 | T |  | 11 | 54 |  |  | V | Jiamin CHEN | 11-16/0275r1 | Motion in 11-16/0261r3. | "As defined in frame format" is not a valid Type, especially as a specific cross reference to the definition of frame format is not given | Insert the correct cross reference or provide a complete stand-alone type definition | REVISED. Change the type from "As defined in frame format" to "CDMG Capabilities element" and "QMG Capabilities element" respectively. Insert the correct cross reference to the corresponding subclause respectively. See details in 11-16/0275r1 | [5 empty] | D2.0 | 2/02/2016 15:36:160 PM
280 | Marc | 217 | 1 | 6.3.7.4.2 | 8 | 55 | T |  | 8 | 55 |  |  | V | Jiamin CHEN | 11-16/0275r1 | Motion in 11-16/0261r3. | "The parameter is present if dot11QMGOptionImplemented is true and is absent otherwise." use language suggested by REVmc | Replace "The parameter is present if dot11QMGOptionImplemented is true and is absent otherwise." with "The parameter is present if dot11QMGOptionImplemented is true; otherwise not present." | REVISED. Make the statement complete by inserting “….is true; otherwise not present.” See resolution to CID186 and details in 11-16/0275r1 | [5 empty] | D2.0 | 2/02/2016 15:36:161 PM
281 | Marc | 217 | 1 | 8.3.3.10 | 28 | 55 | T |  | 28 | 55 |  |  | V | Jiamin CHEN | 11-16/0275r1 | Motion in 11-16/0261r3. | "The Extended Cluster Probe element is optionally present if dot11ClusteringActivated is true." incomplete statement when element is present | replace "The Extended Cluster Probe element is optionally present if dot11ClusteringActivated is true." with "The Extended Cluster Probe element is optionally present if dot11ClusteringActivated is true; otherwise not present" | REVISED. Make the statement complete by inserting “….is true; otherwise not present.” See resolution to CID186 and details in 11-16/0275r1 | [5 empty] | D2.0 | 2/02/2016 15:36:162 PM
282 | Marc | 217 | 1 | 8.3.4.2 | 29 | 55 | T |  | 29 | 55 |  |  | V | Jiamin CHEN | 11-16/0275r1 | Motion in 11-16/0261r3. | The Extended Cluster Report element is optionally present if dot11ClusteringActivated is true. incomplete statement when element is present; use language suggested by REVmc. | Add "; otherwise not present" at the end of the sentence | REVISED. Make the statement complete by inserting “….is true; otherwise not present.” See resolution to CID186 and details in 11-16/0275r1 | [5 empty] | D2.0 | 2/02/2016 15:36:163 PM
283 | Marc | 217 | 1 | 8.4.1.46 | 32 | 56 | T |  | 32 | 56 |  |  | V | Shiwen HE | 11-16/0321r2 | Motion in 11-16/0261r3. | "Note—The definition of QMG parameters field is the same with that of the DMG parameters field." This is an informative note; but the draft requires a normative definition of the QMG Parameters field | Add normative spec for QMG parameter field | REVISED. The definition of the 45MG parameters field is the same as the definition of the DMG parameters field. See details in 11-16/0321r2 | [5 empty] | D2.0 | 2/02/2016 15:36:164 PM
284 | Marc | 217 | 1 | 6.3.116.4.2 | 17 | 57 | T |  | 17 | 57 |  |  | V | Jiamin CHEN | 11-16/0275r1 | Motion in 11-16/0261r3. | "As defined in the DCT Measurement Report frame format" missing clause number as cross ref | Insert clause number as cross ref | REVISED. Insert corresponding clause number and cross reference where applicable. See resolution to CID185 and details in 11-16/0275r1 | [5 empty] | D2.0 | 2/02/2016 15:36:165 PM | EDITOR
285 | Marc | 217 | 1 | 8.3.3.7 | 27 | 57 | T |  | 27 | 57 |  |  | V | Jiamin CHEN | 11-16/0275r1 | Motion in 11-16/0261r3. | "The CDMG Capabilities element is present if dot11CDMGOptionImplemented is true." Incomplete statement when element is present | Replace "The CDMG Capabilities element is present if dot11CDMGOptionImplemented is true." with "The CDMG Capabilities element is present if dot11CDMGOptionImplemented is true; otherwise not present." | REVISED. Make the statement complete by inserting “….is true; otherwise not present.” See resolution to CID186 and details in 11-16/0275r1 | [5 empty] | D2.0 | 2/02/2016 15:36:166 PM
286 | Marc | 217 | 1 | 8.3.3.10 | 28 | 58 | T |  | 28 | 58 |  |  | V | Jiamin CHEN | 11-16/0275r1 | Motion in 11-16/0261r3. | "The QMG Capabilities element is present when the dot11QMGOptionImplemented is true." incomplete statement when element is present | Replace "The QMG Capabilities element is present when the dot11QMGOptionImplemented is true." with "The QMG Capabilities element is present when the dot11QMGOptionImplemented is true; otherwise not present." | REVISED. Make the statement complete by inserting “….is true; otherwise not present.” See resolution to CID186 and details in 11-16/0275r1 | [5 empty] | D2.0 | 2/02/2016 15:36:167 PM
287 | Marc | 217 | 1 | 8.3.4.2 | 29 | 58 | T |  | 29 | 58 |  |  | V | Jiamin CHEN | 11-16/0275r1 | Motion in 11-16/0261r3. | The Cluster Switch Announcement element is optionally present if dot11ClusteringActivated is true. incomplete statement when element is present; use language suggested by REVmc. | Add "; otherwise not present" at the end of the sentence | REVISED. Make the statement complete by inserting “….is true; otherwise not present.” See resolution to CID186 and details in 11-16/0275r1 | [5 empty] | D2.0 | 2/02/2016 15:36:168 PM
288 | Marc | 217 | 1 | 6.3.8.5.2 | 11 | 59 | T |  | 11 | 59 |  |  | V | Jiamin CHEN | 11-16/0275r1 | Motion in 11-16/0261r3. | "The parameter is optionally present only if dot11CDMGOptionImplemented is true." use language suggested by REVmc | Replace "The parameter is optionally present only if dot11CDMGOptionImplemented is true." with "The parameter is optionally present if dot11CDMGOptionImplemented is true; otherwise not present" | REVISED. Make the statement complete by inserting “….is true; otherwise not present.” See resolution to CID186 and details in 11-16/0275r1 | [5 empty] | D2.0 | 2/02/2016 15:36:169 PM
289 | Marc | 217 | 1 | 8.3.3.7 | 27 | 60 | T |  | 27 | 60 |  |  | V | Jiamin CHEN | 11-16/0275r1 | Motion in 11-16/0261r3. | "The QMG Capabilities element is present when the dot11QMGOptionImplemented is true." incomplete statement when element is present | Replace "The QMG Capabilities element is present when the dot11QMGOptionImplemented is true." with "The QMG Capabilities element is present when the dot11QMGOptionImplemented is true; otherwise not present." | REVISED. Make the statement complete by inserting “….is true; otherwise not present.” See resolution to CID186 and details in 11-16/0275r1 | [5 empty] | D2.0 | 2/02/2016 15:36:170 PM
290 | Marc | 217 | 1 | 6.3.8.5.2 | 11 | 61 | T |  | 11 | 61 |  |  | V | Jiamin CHEN | 11-16/0275r1 | Motion in 11-16/0261r3. | "As defined in frame format" is not a valid Type, especially as a specific cross reference to the definition of frame format is not given | Insert the correct cross reference or provide a complete stand-alone type definition | REVISED. Change the type from "As defined in frame format" to "CDMG Capabilities element" and "QMG Capabilities element" respectively. Insert the correct cross reference to the corresponding subclause respectively. See details in 11-16/0275r1 | [5 empty] | D2.0 | 2/02/2016 15:36:171 PM
291 | Marc | 217 | 1 | 8.3.4.2 | 29 | 61 | T |  | 29 | 61 |  |  | V | Jiamin CHEN | 11-16/0275r1 | Motion in 11-16/0261r3. | The SPSH Report element is optionally present if dot11ClusteringActivated is true. incomplete statement when element is present; use language suggested by REVmc. | Add "; otherwise not present" at the end of the sentence | REVISED. Make the statement complete by inserting “….is true; otherwise not present.” See resolution to CID186 and details in 11-16/0275r1 | [5 empty] | D2.0 | 2/02/2016 15:36:172 PM
292 | Marc | 217 | 1 | 4.2.24 | 4 | 62 | T |  | 4 | 62 |  |  | J | Shiwen HE | 11-16/0329r2 | Motion in 11-16/0261r3. | Correct article: "the" --> "An" | "The" --> "An" | REJECTED. The grammar is the same with that is used in IEEE802.11REVmc 4.2 (e.g., in subclause 4.3.11 HT STA, 4.3.19 DMG STA, etc.). Please see 11-16/0329r2. | [5 empty] | D2.0 | 2/02/2016 15:36:173 PM
293 | Marc | 217 | 1 | 6.3.8.5.2 | 11 | 63 | T |  | 11 | 63 |  |  | V | Jiamin CHEN | 11-16/0275r1 | Motion in 11-16/0261r3. | "The parameter is present if dot11QMGOptionImplemented is true and is absent otherwise." Use language suggested by REVmc | Replace "The parameter is present if dot11QMGOptionImplemented is true and is absent otherwise." with "The parameter is present if dot11QMGOptionImplemented is true; otherwise not present." | REVISED. Make the statement complete by inserting “….is true; otherwise not present.” See resolution to CID186 and details in 11-16/0275r1 | [5 empty] | D2.0 | 2/02/2016 15:36:174 PM
294 | Marc | 217 | 1 | 6.3.11.2.4 | 12 | 64 | T |  | 12 | 64 |  |  | J | Shiwen HE | 11-16/0329r2 | Motion in 11-16/0261r3. | "in the resulting MLME-START.confirm primitive shall contain a ResultCode parameter that is not set to the value SUCCESS." The specification of the xxx.confirm primitive is not precise. It is preferable to indicate an error by using, e.g., an ERROR code vs. stating that xxx.confirm returns a value other than SUCCESS. This makes further extension hard has they might add other return codes which would then be overloaded. | Modify the sentence here and modify the xxx.confirm primitive by adding a proper ERROR return code. | REJECTED. The grammar is the same with that is used in IEEE802.11REVmc 4.2 (e.g., in subclause 4.3.11 HT STA, 4.3.19 DMG STA, etc.). Please see 11-16/0329r2. | [5 empty] | D2.0 | 2/02/2016 15:36:175 PM
295 | Marc | 217 | 1 | 6.3.11.2.4 | 12 | 64 | T |  | 12 | 64 |  |  | A | Shiwen HE | 11-16/0329r2 | Motion in 11-16/0261r3. | "MLME-START.confirm primitive shall contain a ResultCode" use of normative language | Replace "shall contain" with "contains" | ACCEPTED. | [5 empty] | D2.0 | 2/02/2016 15:36:176 PM
296 | Marc | 217 | 1 | 8.3.1.10 | 26 | 64 | T |  | 26 | 64 |  |  | V | Shiwen HE | 11-16/0321r2 | Motion in 11-16/0261r3. | The draft now defines two different frames under the same clause (8.3.1.10). This is very confusing and may cause errors (as seen in this draft). For example, for the existing Control Wrapper frame is used (per baseline) to wrap any other control frame (excluding the Control Wrapper frame) which would after the TGaj amendment include wrapping the QMG Control Wrapper frame. Besides, there is no statement in TGaj when to use the QMG Control Wrapper frame. P26L64 does only state how to use the Control Wrapper frame and this statement is contradicting the existing baseline text. Maybe the TGaj draft meant to say how to use the QMG Control Wrapper frame (and missed the word QMG here ?). Anyway, the existing baseline text needs to be modified as well to resolve any contradictions. | per comment | REVISED. The contral wrapper frame is deleted. See details in 11-16/0321r2 | [5 empty] | D2.0 | 2/02/2016 15:36:177 PM
297 | Marc | 217 | 1 | 6.3.116.6.4 | 19 | 65 | T |  | 19 | 65 |  |  | V | Jiamin CHEN | 11-16/0407r2 | Motion in 11-16/0261r3. | "On receipt of this primitive, the MLME constructs and attempts to transmit a DCT Request frame" The STA in general constructs the frame, unlikely the MLME alone | Replace: "On receipt of this primitive, the MLME constructs and attempts to transmit a DCT Request frame" with "On receipt of this primitive, the STA constructs and attempts to transmit a DCT Request frame" | REVISED. Once the SME receives this primitive, the STA operates according to the procedure defined in 10.47 (DCT Procedure).” See details in 11-16/0407r2 | [5 empty] | D2.0 | 2/02/2016 15:36:178 PM
298 | Marc | 217 | 1 | 3.2 | 3 |  | T |  | 3 |  |  |  | V | Jiamin CHEN, Qian CHEN, Dejian LI | 11-16/0407r2 | Motion in 11-16/0261r3. | The draft introduces the following definition "A CDMG AP or PCP that is operating on a 1.08 GHz channel but still transmitting its DMG Beacon frames on the relevant 2.16 GHz channel with the AP or PCP Role subfield of Dynamic Bandwidth Control element (8.4.2.173 (Dynamic Bandwidth Control element)) set to 0, and providing synchronization service to a synchronized AP or PCP on the relevant 2.16 GHz channel" for 4 terms, i.e.: (1) synchronizing access point (AP), (2) personal basic service set (PBSS) control point (PCP), (3) synchronized access point (AP), (4) personal basic service set (PBSS) control point (PCP) | Provide unambiguous definitions. | REVISED. "The two terms, “synchronized AP or PCP” and “synchronizing AP or PCP” are only used once respectively in 11aj, proposed to remove them from subclause 3.2 (Definitions specific to IEEE 802.11) and insert the corresponding descriptions in 9.37a.2.1 where they are used. The term "personal basic service set (PBSS) control point (PCP)" is defined in 11ad. See details in 11-16/0407r2 | [5 empty] | D2.0 | 2/02/2016 15:36:179 PM
299 | Marc | 217 | 1 | [9 empty] | V | Jiamin CHEN | 11-16/0275r1 | Motion in 11-16/0261r3. | "The parameter is present if dot11QMGOptionImplemented is true and is absent otherwise." Use language suggested by REVmc | Replace: "The parameter is present if dot11QMGOptionImplemented is true and is absent otherwise." with "The parameter is present if dot11QMGOptionImplemented is true and is absent otherwise." | REVISED. Make the statement complete by inserting “….is true; otherwise not present.” See resolution to CID186 and details in 11-16/0275r1 | [5 empty] | D2.0 | 2/02/2016 15:36:180 PM
300 | Marc | 217 | 1 | 6.3.26 |  |  | T | [5 empty] | V | Shiwen HE | 11-16/0321r2 | Motion in 11-16/0261r3. | Missing modifications for MLME-ADDTS.response | Include required modifications for MLME-ADDTS.response in draft | REVISED. The corresponding defintion have been added. See details in 11-16/0321r2 | [5 empty] | D2.0 | 2/02/2016 15:36:181 PM
301 | Marc | 217 | 1 | 8.4.2 | [8 empty] | V | Jiamin CHEN, Shiwen HE | 11-16/0411r2 | Motion in 11-16/0261r3. | Tgaj requires more <ANA> Element ID numbers than are left. The entire Clause 8.4.2 needs to be rewritten to use the Element ID Extension Scheme | per comment | REVISED. Do as noted. Rewrite 8.4.2 (Elements) in 11aj according to the Element ID Extension scheme See details in 11-16/0411r2 | [5 empty] | D2.0 | 2/02/2016 15:36:182 PM

## Revision History
Revision | Date | Description
R0 | 2016-01-22 | Comments received from LB217.
R1 | 2016-01-26 | Added proposed assignees in column "Assignee(s)".
R2 | 2016-02-05 | Added 127 late comments with corresponding proposed Assignees. Fixed typos. Updated status for those CIDs passed motion in January meeting.
R3 | 2016-05-08 | Updated status for those CIDs passed motion in March meeting.
R4 | 2016-05-27 | Updated status for those CIDs passed motion in May meeting.
R5 | 2016-07-22 | Updated column "Resolution" based on a comment received from LB220 to clearly discribe the resolutions to CIDs respectively.

## References
References:
1. This document utilizes the template in the IEEE 802.11 comment spreadsheet.