## Comments
CID | Commenter | LB | Draft | Clause Number(C) | Page(C) | Line(C) | Type of Comment | Part of No Vote | Page | Line | Clause | Duplicate of CID | Resn Status | Assignee | Submission | Motion Number | Comment | Proposed Change | Resolution | Owning Ad-hoc | Comment Group | Ad-hoc Status | Ad-hoc Notes | Edit Status | Edit Notes | Edited in Draft | Last Updated | Last Updated By
8001 | Light, Arthur H | 1000 | 5 | 3.2 | 4 | 40 | G | No | 4 | 40 | 3.2 |  | V | Yongho Seok | 11-15/1474r1 |  | In the definition of CAC STA: "A sub 1 GHz (S1G) non-access point (AP) STA with dot11S1GCentralizedAuthenticationControlActivated equal to true." The abbreviation of non-application point is incorrect. | The definition should read: "A sub 1 GHz (S1G) non-access point (non-AP)STA with dot11S1GCentralizedAuthenticationControlActivated equal to true. | REVISED (EDITOR: 2016-01-11 17:38:53Z) Agree in principle. TGah editor replaces: “(AP) STA” with “(non-AP) STA” | EDITOR |  |  |  | I | EDITOR: 2016-02-05 18:50:28Z | 5.2 | 2016-02-05 18:50 | EDITOR
8002 | Light, Arthur H | 1000 | 5 | 3.2 | 4 | 48 | G | No | 4 | 48 | 3.2 |  | V | Yongho Seok | 11-15/1474r1 |  | In the definition of "non-sensor station (STA): The abbreviation for "non-access point" is incorrect. | The abbreviation for "non-access point" should be "non-AP." | REVISED (EDITOR: 2016-01-11 17:38:23Z) Agree in principle. TGah editor replaces: “(AP) STA” with “(non-AP) STA” | EDITOR |  |  |  | I | EDITOR: 2016-02-05 18:50:43Z | 5.2 | 2016-02-05 18:51 | EDITOR
8003 | Seok, Yongho | 1000 | 5 | 3.2 | 5 | 41 | T | No | 5 | 41 | 3.2 |  | A | Yongho Seok | 11-15/1439r1 |  | The definition of secondary 1 MHz chanel begins with a single item and then has the phrase "that together form" - together with what? Only one thing has been identified at this point in the definition. Similar problem in similar definitions of secondary channels. | Replace "that together form" with "that with the primary 1 MHz channel forms" at P5 L41, and "that together form" with "that with the primary 2 MHz channel forms" at P5 L47, and "that together form" with "that with the primary 4 MHz channel forms" at P5 L53, and "that together form" with "that with the primary 8 MHz channel forms" at P5 L59. | ACCEPTED (MAC: 2015-11-24 21:32:14Z) | EDITOR |  |  |  | I | EDITOR: 2015-11-25 02:05:35Z | 5.1 | 2015-11-30 05:05 | EDITOR
8004 | Seok, Yongho | 1000 | 5 | 9.20a | 271 | 57 | T | No | 271 | 57 | 9.20a |  | A | Yongho Seok | 11-15/1439r1 |  | This is an incomplete description of the uses of the COLOR field. | Replace "might increase spatial reuse" with "reduces intra-BSS collisions by reporting a busy medium regardless of the received power when COLOR indicates that the current PPDU might be intra-BSS and might" and relace "is not" with "could not be" in P271 L57. | ACCEPTED (MAC: 2015-11-24 21:32:17Z) | EDITOR |  |  |  | I | EDITOR: 2015-11-29 06:04:29Z | 5.1 | 2015-11-30 05:05 | EDITOR
8005 | Seok, Yongho | 1000 | 5 | 8.4.2.190 | 143 | 21 | T | No | 143 | 21 | 8.4.2.190 |  | A | Yongho Seok | 11-15/1439r1 |  | The Service Type field doesn't indicate service types. It indicates characteristics for the traffic that will be generated during the association. | Rename "Service Type" to "Service Characteristic" throughout a TGah draft. | ACCEPTED (MAC: 2015-11-24 21:32:15Z) | EDITOR |  |  |  | I | EDITOR: 2015-11-29 04:47:55Z | 5.1 | 2015-11-30 05:05 | EDITOR
8006 | Seok, Yongho | 1000 | 5 | 3.2 | 4 | 50 | E | No | 4 | 50 | 3.2 |  | A | Alfred Asterjadhi | 11-15/1393r0 |  | "A non-sensor STA may not": normative term used in a definition. | Replace "may" with "might". Also delete the extraneous "as" on line 51. | ACCEPTED (EDITOR: 2015-11-24 19:47:15Z) | EDITOR |  |  |  | I | EDITOR: 2015-11-25 01:49:38Z | 5.1 | 2015-11-30 05:05 | EDITOR
8007 | Seok, Yongho | 1000 | 5 | 4.3.13a.1 | 10 | 26 | E | No | 10 | 26 | 4.3.13a.1 |  | V | Alfred Asterjadhi | 11-16/0081r1 |  | "enable either reducing the energy consumption of an STA or increasing the achievable range between an S1G AP and an S1G non-AP STA.": reducing and increasing are not the sorts of things that can be enabled -- though reduction and increase can. Wouldn't it be more accurate to say "usable" rather than "achievable"? And, since the first half is just about a STA, why not make the rest about an AP and a non-AP STA (note that no claims are being made about every AP and STA, just some of them)? | "enable either reducing the energy consumption of a STA"or increasing the achievable range between an S1G AP and an S1G non-AP STA." with " work to either reduce a STA's energy consumption or increase the usable range between an AP and a non-AP STA. " | REVISED (EDITOR: 2016-01-21 17:14:59Z) Proposed resolution is the same as the proposed changes by CID 8343. TGah editor: Replace "enable either reducing the energy consumption of an STA or increasing the achievable range between an S1G AP and an S1G non-AP STA." with " help either reduce a STA's energy consumption or increase the usable range between an AP and a non-AP STA." | EDITOR |  |  |  | I | EDITOR: 2016-02-06 00:09:28Z | 5.2 | 2016-02-06 00:09 | EDITOR
8008 | Seok, Yongho | 1000 | 5 | 4.3.13a.1 | 10 | 31 | E | No | 10 | 31 | 4.3.13a.1 |  | V | Alfred Asterjadhi | 11-16/0083r0 |  | "An S1G STA is also a QoS STA, but does not support HCCA. An S1G STA is a non-mesh STA.": clearer to put into one sentence. | Replace "An S1G STA is also a QoS STA, but does not support HCCA. An S1G STA is a non-mesh STA." with "An S1G STA is not a mesh STA, but is a QoS STA (though it does not support HCCA)." | REVISED (EDITOR: 2016-01-26 00:59:22Z) Replace the two sentences with "An S1G STA is a non-mesh STA, and a QoS STA that does not support HCCA." | EDITOR |  |  |  | I | EDITOR: 2016-02-02 21:46:42Z- | 5.2 | 2016-02-02 21:47 | EDITOR
8009 | Seok, Yongho | 1000 | 5 | 9.2.1 | 233 | 53 | E | No | 233 | 53 | 9.2.1 |  | A | Alfred Asterjadhi | 11-15/1393r0 |  | Per the IEEE Style Manual, items in a list that are sentences are followed with periods. | Insert periods at the ends of lines 53 and 54. | ACCEPTED (EDITOR: 2015-11-24 19:53:58Z) | EDITOR |  |  |  | I | EDITOR: 2015-11-29 05:24:09Z | 5.1 | 2015-11-30 05:05 | EDITOR
8010 | Seok, Yongho | 1000 | 5 | 9.2.4.2 | 235 | 61 | E | No | 235 | 61 | 9.2.4.2 |  | V | Alfred Asterjadhi | 11-15/1393r0 |  | "using access category AC_BE by default.": the "by default is almost lost way at the end of this sentence. Insert it at the front to make it clear that this is the default setting. Also, "that is sensor" is missing an article. | Replace "An S1G STA that is sensor STA shall" with "By default an S1G STA that is a sensor STA shall" and repalce "category AC_BE by default." with "category AC_BE." | REVISED (EDITOR: 2015-11-24 19:54:17Z) Agree in princliple. Perform the change for both sentences: Remove "by default" from both sentences, and replace "An" with " By default, an" in the beginning of the two sentences. Insert "a" between "is" and "sensor" in the first sentence of hte para. | EDITOR |  |  |  | I | EDITOR: 2015-11-29 05:25:33Z | 5.1 | 2015-11-30 05:05 | EDITOR
8011 | Seok, Yongho | 1000 | 5 | 9.2.4.2 | 236 | 1 | E | No | 236 | 1 | 9.2.4.2 |  | A | Alfred Asterjadhi | 11-15/1393r0 |  | "AC1 subfield if the value of": a longer subordinate clause needs to be separated by a comma. | Replace "subfield if the" with "subfield, if the". | ACCEPTED (EDITOR: 2015-11-24 19:54:51Z) | EDITOR |  |  |  | I | EDITOR: 2015-11-29 05:25:55Z | 5.1 | 2015-11-30 05:05 | EDITOR
8012 | Seok, Yongho | 1000 | 5 | 9.3.2.1 | 236 | 23 | E | No | 236 | 23 | 9.3.2.1 |  | J | Alfred Asterjadhi | 11-15/1393r0 |  | "A first virtual CS mechanism": confusing and bad English. | Replace "A first virtual CS mechanism shall be provided" with "There are two virtual CS mechansims. The first shall be provided". | REJECTED (EDITOR: 2015-11-24 19:54:42Z) The sentence is technically correct. The proposed change would indicate that two virtual CS mechanisms are provided by all MAC entities which is not true (only S1G has this). | EDITOR |  |  |  | N | The resolution resulted in no changes to the document. |  | 2015-11-30 05:07 | EDITOR
8013 | Seok, Yongho | 1000 | 5 | 9.3.2.1 | 236 | 23 | E | No | 236 | 23 | 9.3.2.1 |  | V | Alfred Asterjadhi | 11-16/0081r1 |  | Even though 11mc has "MAC entity" in some locations, the "entity" part is superfluous. The compound sentence needs to be split up for clarity. | Replace "by all MAC entities, and an additonal second virtual CS mechanism shall be provided by an S1G MAC entity. The first" with "by all MACs. The second virtual CS mechanism is an additional capability that shall be provided by all S1G MACs. {New Paragraph} The first". | REVISED (EDITOR: 2016-01-21 17:18:43Z) (Duplicate CID) Agree in principle with the comment. Proposed resolution ensures consistency with the baseline for subclause 9.2.1. TGah editor to make the changes shown in 11-15/0081r1 under all headings that include CID 8013. | EDITOR |  |  |  | I | EDITOR: 2016-02-06 00:47:07Z | 5.2 | 2016-02-06 00:47 | EDITOR
8014 | Seok, Yongho | 1000 | 5 | 9.3.2.1 | 236 | 33 | E | No | 236 | 33 | 9.3.2.1 |  | V | Alfred Asterjadhi | 11-16/0081r1 |  | "For S1G STAs, " and, below, "For non-S1G STAs, ": this writing style is confusing because it emphasizes separate types of STAs when these DCF descriptions should be about the CS mechanisms. Emphasizing the mechanisms simplifies the sentences. | Replace "For S1G STAs, the duration information is" with "Duration information in S1G STAs is". On line 54 replace the first two sentences with: "The CS mechanism combines the NAV state and the STA's transmitter status (and in S1G STAs also the RID state) with physical CS to determine the busy/idle state of the medium.". On lne 60 replace "For S1G STAs, when both NAV and RID counters are 0, the virtual CS indication is that the medium is idle; when either the NAV counter or the RID counter is nonzero the indication is that the medium is busy." with "In S1G STAs, if both NAV and RID counters are 0, the virtual CS indication is that the medium is idle, but if either is nonzero, the indication is that the medium is busy.". | REVISED (EDITOR: 2016-01-21 17:20:16Z) (Duplicate CID) Agree in principle with the commenter for most of the proposed changes. Some words are kept as they were for consistency throughtou the paragraphs. TGah editor to make the changes shown in 11-15/0081r1 under all headings that include CID 8014. | EDITOR |  |  |  | I | EDITOR: 2016-02-06 00:47:50Z | 5.2 | 2016-02-06 00:48 | EDITOR
8015 | Seok, Yongho | 1000 | 5 | 9.3.2.1 | 236 | 33 | E | No | 236 | 33 | 9.3.2.1 |  | A | Alfred Asterjadhi | 11-15/1393r0 |  | "in NDP Ack frames with Idle Indication field equal to 0, and in NDP_2M PS-Poll Ack frames with Idle Indication field equal to 0.": fields are never equal to 0 -- though they might have values that are 0. | Replace "in NDP Ack frames with Idle Indication field equal to 0, and in NDP_2M PS-Poll Ack frames with Idle Indication field equal to 0." with "in NDP Ack frames whose Idle Indication field value is 0, and in NDP_2M PS-Poll Ack frames whose Idle Indication field value is 0." | ACCEPTED (EDITOR: 2015-11-24 19:54:30Z) | EDITOR |  |  |  | I | EDITOR: 2015-11-29 05:26:44Z | 5.1 | 2015-11-30 05:05 | EDITOR
8016 | Seok, Yongho | 1000 | 5 | 9.3.2.4 | 239 | 29 | E | No | 239 | 29 | 9.3.2.4 |  | A | Alfred Asterjadhi | 11-16/0081r1 |  | There are qualifiers on top of qualifiers in the paragraph that includes: "In addition to the NAV update rules", "if it is greater than", "information received from", and "except when". These overlapping rules need at least some simplification. | Replace "new NAV value if it is greater than the current NAV value, with the informaton received in the Duration field of frames of type: NDP CTS," with "new NAV value, if it receives information that the NAV is greater than the STA's current NAV value. This information shall be received in the Duration field of the following frames: NDP CTS," | ACCEPTED (EDITOR: 2016-01-21 17:20:55Z) | EDITOR |  |  |  | I | EDITOR: 2016-02-06 00:51:49Z | 5.2 | 2016-02-06 00:52 | EDITOR
8017 | Seok, Yongho | 1000 | 5 | 9.3.2.4 | 239 | 62 | E | No | 239 | 62 | 9.3.2.4 |  | V | Alfred Asterjadhi | 11-15/1393r0 |  | "NDPTxTime as calculated in 9.3.2.4a.2": actually, 9.3.2.4a.2 doesn't do any calculating, though it does some specifying. | Replace "NDPTxTime as calculated in" with "NDPTxTime, as specified in". | REVISED (EDITOR: 2015-11-24 19:55:04Z) Replace the phrase with “NDPTxTime, which is specified". | EDITOR |  |  |  | I | EDITOR: 2015-11-29 05:29:37Z | 5.1 | 2015-11-30 05:05 | EDITOR
8018 | Seok, Yongho | 1000 | 5 | 9.3.2.4a.1 | 240 | 12 | E | No | 240 | 12 | 9.3.2.4a.1 |  | A | Alfred Asterjadhi | 11-15/1393r0 |  | "based on the values of the RXVECTOR parameters ... and CH_BANDWIDTH of the received frame as described": the "of the received frame" is lost in the middle of a long sentence. Also, the "as described" starts a subordinate thought, so needs to be separated by a comma. | Replace "of the RXVECTOR parameters" with "of the received frame's RXVECTOR parameters", and replace "CH_BANDWIDTH of the received frame as described" with "CH_BANDWIDTH, as described". Likewise, in the sentence below (on line 17), insert a comma after "value" and before "which is defined". And on lines 50 and 51 replace "counter as defined" with "counter, as defined" and replace "update) when the" with "update), when the". | ACCEPTED (EDITOR: 2015-11-24 19:55:46Z) | EDITOR |  |  |  | I | EDITOR: 2015-11-29 05:51:03Z | 5.1 | 2015-11-30 05:05 | EDITOR
8019 | Seok, Yongho | 1000 | 5 | 9.3.2.4a.1 | 240 | 57 | E | No | 240 | 57 | 9.3.2.4a.1 |  | A | Alfred Asterjadhi | 11-15/1393r0 |  | "A member PPDU is a": this definition comes a bit late, as both "member PPDU" and "nonmember PPDU" are used in the paragraph above this one. | Move the sentence "A member PPDU is a ... the receiving STA." to its own paragraph on line 48. Also move the sentence on page 241 line 5 ("A PPDU that .. Is a nonmember PPDU.") into this new paragraph. | ACCEPTED (EDITOR: 2015-11-24 19:55:41Z) | EDITOR |  |  |  | I | EDITOR: 2015-11-29 05:48:49Z | 5.1 | 2015-11-30 05:05 | EDITOR
8020 | Seok, Yongho | 1000 | 5 | 9.3.2.4a.1 | 240 | 57 | E | No | 240 | 57 | 9.3.2.4a.1 |  | V | Alfred Asterjadhi | 11-15/1393r0 |  | "is a PPDU received by a STA and which was transmitted by a STA": the "which was" is unnecessary and confusing. | Replace "PPDU received by a STA and which was transmitted by" with "PPDU received by a STA and transmitted by". | REVISED (EDITOR: 2015-11-24 19:55:29Z) Replace the sentence with: “A member PPDU is a PPDU transmitted by a STA that is a member of the same BSS of the receiving STA.” | EDITOR |  |  |  | I | EDITOR: 2015-11-29 05:49:15Z | 5.1 | 2015-11-30 05:05 | EDITOR
8021 | Seok, Yongho | 1000 | 5 | 9.3.2.4a.1 | 240 | 65 | E | No | 240 | 65 | 9.3.2.4a.1 |  | A | Alfred Asterjadhi | 11-15/1393r0 |  | Per the IEEE Style Manual, items in a list that are sentences are followed with periods. | Insert periods at the ends of line 64 and page 241 line 2. | ACCEPTED (EDITOR: 2015-11-24 19:55:19Z) | EDITOR |  |  |  | I | EDITOR: 2015-11-29 05:47:43Z | 5.1 | 2015-11-30 05:05 | EDITOR
8022 | Seok, Yongho | 1000 | 5 | 9.3.2.4a.1 | 241 | 21 | E | No | 241 | 21 | 9.3.2.4a.1 |  | V | Alfred Asterjadhi | 11-16/0081r1 |  | "except when the PPDU either contains a valid nonzero Duration field that uddates the NAV ... or it is intended to the S1G STA in which case": confusing. And what does "intended to the S1G STA" mean? | Replace "updates the NAV as described ... the NAV) or it is intended to the S1G STA in which case the RID" with "updates the NAV, as described ... the NAV), or it is intended to be received by the S1G STA, In both of these cases the RID". | REVISED (EDITOR: 2016-01-21 17:22:08Z) Agree in principle with the comment. Proposed resolution incorporates the proposed changes. TGah editor to make the changes shown in 11-15/0081r1 under all headings that include CID 8022. | EDITOR |  |  |  | I | EDITOR: 2016-02-06 00:53:12Z | 5.2 | 2016-02-06 00:53 | EDITOR
8023 | Seok, Yongho | 1000 | 5 | 9.3.2.4a.1 | 241 | 27 | E | No | 241 | 27 | 9.3.2.4a.1 |  | A | Alfred Asterjadhi | 11-15/1393r0 |  | "If the PPDU is ... frame the" and "If the PPDU is not ... frame the": subordinate clauses need to be separated by commas. | On both lines 26 and 27 replace "frame the" with "frame, the". | ACCEPTED (EDITOR: 2015-11-24 19:56:10Z) | EDITOR |  |  |  | I | EDITOR: 2015-11-29 05:53:31Z | 5.1 | 2015-11-30 05:05 | EDITOR
8024 | Seok, Yongho | 1000 | 5 | 9.3.2.4a.1 | 241 | 30 | E | No | 241 | 30 | 9.3.2.4a.1 |  | A | Alfred Asterjadhi | 11-15/1393r0 |  | Per the IEEE Style Manual, items in a list that are not sentences are not followed with punctuation. | Delete the periods a the ends of lines 30, 32 and 35. | ACCEPTED (EDITOR: 2015-11-24 19:55:57Z) | EDITOR |  |  |  | I | EDITOR: 2015-11-29 05:52:54Z | 5.1 | 2015-11-30 05:05 | EDITOR
8025 | Seok, Yongho | 1000 | 5 | 9.3.2.4a.1 | 241 | 41 | E | No | 241 | 41 | 9.3.2.4a.1 |  | V | Alfred Asterjadhi | 11-16/0081r1 |  | "The RID ... is omitted in the figure because it is 0 ... while the RID is reset for the STA to which the Data was addressed.: huh? One "RID" is the sort of thing that is in a figure; the other "RID" is reset for a STA. This is using one word to mean very different things -- and in the same sentence. | Replace "The RID for STAs that receive but not that of the Data frame is omitted ... in this example) while the RID is reset for the STA to which the Data was addressed." with "For STAs that receive ... but not that of the Data frame, the RID counter is omitted in the figure because it is 0 (i.e, ... in this example). But for the STA to which the Data was addressed, the RID is reset." [Somewhat better, but needs a better description than "is 0" as a contrast to "is reset". Or just show the RID counter in the figure...] | REVISED (EDITOR: 2016-01-21 17:21:52Z) Agree in principle with the comment. Proposed resolution clarifies this ambiguity. TGah editor to make the changes shown in 11-15/0081r1 under all headings that include CID 8025. | EDITOR |  |  |  | I | EDITOR: 2016-02-06 00:53:03Z | 5.2 | 2016-02-06 00:53 | EDITOR
8026 | Seok, Yongho | 1000 | 5 | 9.3.2.4a.2 | 242 | 3 | E | No | 242 | 3 | 9.3.2.4a.2 |  | A | Alfred Asterjadhi | 11-15/1393r0 |  | "as described below:" needs to be followed by text that completes this sentence. But what follows is a separate sentence. | Replace the colon with a period. | ACCEPTED (EDITOR: 2015-11-24 19:56:30Z) | EDITOR |  |  |  | I | EDITOR: 2015-11-29 05:54:58Z | 5.1 | 2015-11-30 05:05 | EDITOR
8027 | Seok, Yongho | 1000 | 5 | 9.3.2.4a.2 | 242 | 28 | E | No | 242 | 28 | 9.3.2.4a.2 |  | A | Alfred Asterjadhi | 11-15/1393r0 |  | Need to keep headings on their tables. | Lock the table caption and the table heading to the table's cells (found on the next page). | ACCEPTED (EDITOR: 2015-11-24 19:56:20Z) | EDITOR |  |  |  | I | EDITOR: 2015-11-29 05:53:48Z | 5.1 | 2015-11-30 05:05 | EDITOR
8028 | Seok, Yongho | 1000 | 5 | 9.3.2.4a.2 | 243 | 39 | E | No | 243 | 39 | 9.3.2.4a.2 |  | A | Alfred Asterjadhi | 11-15/1393r0 |  | "is equal to the time in microseconds, required": a single comma separates the subject from is verb. | Replace "time in microseconds, required" with "time, in microseconds, required". | ACCEPTED (EDITOR: 2015-11-24 19:56:40Z) | EDITOR |  |  |  | I | EDITOR: 2015-11-29 05:55:15Z | 5.1 | 2015-11-30 05:05 | EDITOR
8029 | Stephens, Adrian | 1000 | 5 | 3.2 | 3 | 10 | G | Yes | 3 | 10 | 3.2 |  | V | Alfred Asterjadhi | 11-15/1531r1 |  | Having a VHT single MPDU apply also to S1G is a poor idea, because an S1G STA is not a VHT STA. | Either define an S1G single MPDU and use it whenever VHT single MPDU occurs in the standard, or create a new neutral term for a single MPDU transported using the A-MPDU mechanism and use throughout 802.11. | REVISED (EDITOR: 2016-01-11 18:27:54Z) Agree in principle with the commenter. Proposed resolution accounts for the suggested changes (the second option). TGah editor to make the changes shown in 11-15/1531r1 under all headings that include CID 8029. | EDITOR |  |  |  | I | EDITOR: 2016-02-05 21:25:00Z | 5.2 | 2016-02-05 21:25 | EDITOR
8030 | Stephens, Adrian | 1000 | 5 | 3.2 | 4 | 44 | E | No | 4 | 44 | 3.2 |  | V | Alfred Asterjadhi | 11-16/0083r0 |  | "An EL STA is a ..." Definitions are a noun phrase, not a sentence. | Change this to read "A ..." Review all definitions and turn any whole sentences into noun phrases. | REVISED (EDITOR: 2016-01-26 00:58:38Z) In P4L44 replace "An EL STA is a" with "A", in P4L49 replace "A non-sensor STA is a" with "A", and in P5L62 replaced "A sensor STA is a" with "A". | EDITOR |  |  |  | I | EDITOR: 2016-02-02 21:45:50Z- | 5.2 | 2016-02-02 21:46 | EDITOR
8031 | Stephens, Adrian | 1000 | 5 | 3.2 | 4 | 50 | G | Yes | 4 | 50 | 3.2 |  | A | Yongho Seok | 11-15/1474r1 |  | "A non-sensor STA may not have the power" Beware incorrect use of normative verbs. | Change to "might not". | ACCEPTED (EDITOR: 2016-01-11 17:38:45Z) | EDITOR |  |  |  | I | EDITOR: 2016-02-05 18:51:03Z | 5.2 | 2016-02-05 18:51 | EDITOR
8032 | Stephens, Adrian | 1000 | 5 | 3.2 | 4 | 56 | E | No | 4 | 56 | 3.2 |  | A | Alfred Asterjadhi | 11-15/1393r0 |  | "but requires to transmit" - not English | change to "transmits" | ACCEPTED (EDITOR: 2015-11-24 19:47:26Z) | EDITOR |  |  |  | I | EDITOR: 2015-11-25 01:49:54Z | 5.1 | 2015-11-30 05:05 | EDITOR
8033 | Stephens, Adrian | 1000 | 5 | 3.2 | 6 | 2 | G | Yes | 6 | 2 | 3.2 |  | V | Yongho Seok | 11-15/1474r1 |  | "STA TypeSupport subfield equal to 0 or 1." -- Magic numbers are inherently bad. | Relate to the names used to enumerate this field, not the values. | REVISED (EDITOR: 2016-01-11 17:39:09Z) Agree in pincipal. At P6 L2, TGah editor replaces "the STA Type Support subfield equal to 0 or 1." with "the STA Type Support subfield indicating a sensor BSS or a mixed BSS." | EDITOR |  |  |  | I | EDITOR: 2016-02-05 18:51:34Z | 5.2 | 2016-02-05 18:52 | EDITOR
8034 | Stephens, Adrian | 1000 | 5 | 10.1.4.3.4a | 347 | 22 | G | Yes | 347 | 22 | 10.1.4.3.4a |  | A | Menzo Wentink | 11-16/0159r1 |  | "An S1G relay AP may not respond" - incorrect use of normative verb | Change "may not" to "shall not". | ACCEPTED (EDITOR: 2016-01-21 17:09:15Z) | EDITOR |  |  |  | I | EDITOR: 2016-02-08 17:54:09Z | 5.2 | 2016-02-08 17:54 | EDITOR
8035 | Stephens, Adrian | 1000 | 5 | 9.22.5.2 | 280 | 20 | G | Yes | 280 | 20 | 9.22.5.2 |  | A | Yongho Seok | 11-15/1474r1 |  | "an STA shall only initiate frame transmission if the remaining time to the end of the assigned RAW slot duration is" -- "shall only" is almost always wrong. The "only" should apply to the condition. And then there is the question as to whether "shall x only if y" means: 1) shall x if y, shall not x if not y 2) may x if y, shall not x if not y 3) shall not x if not y | Replace cited text with "a STA may initiate frame transmission only if the remaining time to the end of the assigned RAW slot duration is" | ACCEPTED (EDITOR: 2016-01-11 17:42:53Z) | EDITOR |  |  |  | I | EDITOR: 2016-02-05 19:11:33Z | 5.2 | 2016-02-05 19:12 | EDITOR
8036 | Stephens, Adrian | 1000 | 5 | 9.44.5 | 300 | 56 | G | Yes | 300 | 56 | 9.44.5 |  | V | Matthew Fischer | 11-16/0063r1 |  | "When dot11TWTGroupingSupport is true, the AP shall only assign a TWT group ID to a TWT requesting STA when the TWT Grouping Support subfield is equal to 1" -- "shall only" is ambiguous | Replace cited text with: "When dot11TWTGroupingSupport is true, the AP may assign a TWT group ID to a TWT requesting STA only when the TWT Grouping Support subfield is equal to 1 | REVISED (EDITOR: 2016-01-21 16:33:18Z) TGah editor shall change “shall only” to “may” – note that later text includes the restrictive “when” with an accompanying conditional clause. Note also that the resolution of some other CID (not sure which one) caused this change to already be implmeneted in D5.1 before the resolution of this comment. | EDITOR |  |  |  | I | EDITOR: 2016-02-05 23:46:32Z | 5.2 | 2016-02-05 23:47 | EDITOR
8037 | Stephens, Adrian | 1000 | 5 | 24.1.4 | 387 | 46 | G | No | 387 | 46 | 24.1.4 |  | A | Sun Bo | 11-16/0002r1 |  | "An S1G MU PPDU carries one or more PSDUs to one or more STAs and shall only be an S1G_LONG PPDU." -- "shall only" is ambiguous. Also "only" is unnecessary here. | Replace cited text with: "An S1G MU PPDU carries one or more PSDUs to one or more STAs and shall be an S1G_LONG PPDU." | ACCEPTED (EDITOR: 2016-01-21 16:19:36Z) | EDITOR |  |  |  | I | EDITOR: 2016-02-05 22:04:09Z | 5.2 | 2016-02-05 22:04 | EDITOR
8038 | Stephens, Adrian | 1000 | 5 | 9.53 | 337 | 24 | G | Yes | 337 | 24 | 9.53 |  | V | Eugene Baik | 11-16/0006r1 |  | "shall set the Traveling Pilot Support field in the S1G Capabilities element to 1 or 3" Magic numbers are inherently evil, because they effectively duplicate normative specification. This introduces the possibility of error in the published amendment, and the introduction of errors during its maintenance lifetime. | At the cited location, expand to the names of these values. If no names exist, create them. Generally, review the entire draft for the use of "magic numbers" - i.e., values with a meaning defined elsewhere in the document. Introduce names for those values, if necessary, and replace such references with the named value. I'm willing to tolerate 0s and 1s to stand for "false" and "true" or "disabled" and "enabled" etc.. | REVISED (EDITOR: 2016-01-13 20:46:43Z) Agree, should clarify that the values 1 or 3 correspond to 2-bit binary values “01” and “11”, where the first bit (B22) position represents Travelling pilot support for single space-time stream, and the second bit position (B23) represents Travelling pilot support for single+two space-time stream operation, within the S1G Capabilities Info field. Instruction to Editor: please apply “Changes for CID 8038” detailed in 11-16/0006r1. | EDITOR |  |  |  | I | EDITOR: 2016-02-08 02:58:57Z | 5.2 | 2016-02-08 02:59 | EDITOR
8039 | Stephens, Adrian | 1000 | 5 | 4.3.13a.1 | 10 | 23 | E | No | 10 | 23 | 4.3.13a.1 |  | A | Alfred Asterjadhi | 11-15/1393r0 |  | "*Note:" -- this is not how to do this. | Replace with a framemaker footnote. | ACCEPTED (EDITOR: 2015-11-24 19:48:47Z) | EDITOR |  |  |  | I | EDITOR: 2015-11-25 02:13:06Z | 5.1 | 2015-11-30 05:05 | EDITOR
8040 | Stephens, Adrian | 1000 | 5 | 4.3.13a.1 | 10 | 31 | T | Yes | 10 | 31 | 4.3.13a.1 |  | V | Zander Lei | 11-15/1497r1 |  | "An S1G STA is also a QoS STA, but does not support HCCA." conflicts with (REVmc D4 1336.05): "A non-AP QoS STA shall be able to respond to QoS (+)CF-Poll frames received from an HC with the Address 1 field matching their own addresses." | Add 9.22.3.1 from the baseline and exclude S1G STAs from responding to QoS (+) CF-Poll frames. | REVISED (EDITOR: 2016-01-11 18:24:00Z) Agree in principle. TGah Editor to make the changes under the heading of CID8040in 11-15/1497r1 | EDITOR |  |  |  | I | EDITOR: 2016-02-05 21:00:44Z | 5.2 | 2016-02-05 21:01 | EDITOR
8041 | Stephens, Adrian | 1000 | 5 | 4.3.13a.2 | 10 | 34 | G | Yes | 10 | 34 | 4.3.13a.2 |  | J | Menzo Wentink | 11-16/0159r1 |  | The S1G Relay mechanism suffers from a number of shortcomings: 1. The relay client device cannot authenticate the relay. It cannot determine the relay is who it claims to be. 2. There is no indication to the AP when a relayed client device joins or leaves a relay, or moves between relays in the same BSS, or relays in different BSSs. Thus the DS doesn't necessarily know where to deliver data to, and an AP doesn't necessarily know which relays to deliver data to. 3. The relay can read data sent to and from the relay's client. 4. The relay can fail to deliver data to and from the relay's client. 5. The relay can masquerade as either the AP or the relay's client to the other. It is a failure to assume that such architectural faults can be resolved during maintenance. They will severely limit the attractiveness of the relay function, making it essentially worthless. | Either remove Relay operation, or resolve these issues. A resolution that deals with most of these is for the relay endpoint to have a security association with the AP, not the Relay. Encrypted MPDUs are exchanged with the AP directly tunneled through the relay device (i.e. encapsulated within the MSDU). | REJECTED (EDITOR: 2016-01-21 17:02:27Z) Relay entities in a public network will be controlled devices that do not allow further relay by associated client devices. In a home network, the cited items are not really an issue. | EDITOR |  |  |  | N | The resolution resulted in no changes to the document. | 5.2 | 2016-02-08 17:37 | EDITOR
8042 | Stephens, Adrian | 1000 | 5 | 5.1.5.6 | 11 | 26 | E | Yes | 11 | 26 | 5.1.5.6 |  | V | Alfred Asterjadhi | 11-16/0081r1 |  | "A relay AP is an AP which offers" -- that / which confusion. Which should generally be preceeded by a comma or a preposition. | Incorrect uses need to be replaced with ", which" or "that" as appropriate. The following uses are incorrect: next STA which may be non-AP STA which is associated (2x) a channel which is not the primary channel in a manner which should approximate AID and which started upon (2x) allow STAs which don't listen is an SID which contains (2X) bit fields which describe the NDP CMAC 3-bit value which identifies BSS AIDs which are present Compressed SSID which is (2x) Duration field which depends exchange sequences which can lead S1G-MCS which indicate (2x) RESPONSE_INDICATION value which is defined MAC address which don't have (and expand "don't" to do not) Negotiation Request which is either Network Option which is defined (2x) next STA which may be the OBSS AP which observes (5x) of STAs which are allowed 4 page slices which appear in the DTIM integer which corresponds STA which most recently STA which has (7x) frame which is (2x) scheduled TWT which is within RAW which may be beam which covers An SST STA which selected STA and which was transmitted PRAW which is specified m which is located channels which are allowed (2x) STAs which are Sectorized MCS which is (2x) STAs which respond the AP which sector the AP which sends non-TIM mode which also wants element which contains group which contains element which includes | REVISED (EDITOR: 2016-01-21 17:15:46Z) TGah editor: Replace: “next STA which may be” with “next STA that may be” “non-AP STA which is associated” with “non-AP STA that is associated” (2x) “a channel which is not the primary channel” with “a channel that is not the primary channel” “in a manner which should approximate” with “in a manner that should approximate” “AID and which started upon” with “AID and that started upon” (2x) “allow STAs which don't listen” with “allow STAs that do not listen” “is an SID which contains” with “is an SID, which contains” (2X) “bit fields which describe the NDP CMAC” with “bit fields, which describe the NDP CMAC” “3-bit value which identifies” with “3-bit value, which identifies” “BSS AIDs which are present” with “BSS AIDs, which are present” “Compressed SSID which is” with “Compressed SSID, which is” (2x) “Duration field which depends” with “Duration field that depends” “exchange sequences which can lead” with “exchange sequences, which can lead” “S1G-MCS which indicate” with “S1G-MCS, which indicate” (2x) “RESPONSE_INDICATION value which is defined” with ““RESPONSE_INDICATION value, which is defined” “MAC address which don't have” with “MAC address, which do not have” “Negotiation Request which is either” with “Negotiation Request, which is either” “Network Option which is defined” with “Network Option, which is defined” (2x) “next STA which may be the” with “next STA that may be the” “OBSS AP which observes” with “OBSS AP, which observes” (5x) “of STAs which are allowed” with “of STAs, which are allowed” “4 page slices which appear in the DTIM” with “4 page slices, which appear in the DTIM” “integer which corresponds” with “integer, which corresponds” “STA which most recently” with “STA, which most recently” “STA which has” with “STA, which has” (7x) “frame which is” with “frame, which is” (2x) “scheduled TWT which is within” with “scheduled TWT, which is within” “RAW which may be” with “RAW, which may be” “beam which covers” with “beam, which covers” “An SST STA which selected” with “An SST STA that selected” “STA and which was transmitted” with “STA, which was transmitted” “PRAW which is specified” with “PRAW, which is specified” “m which is located” with “m, which is located” “channels which are allowed” with “channels that are allowed” (2x) “STAs which are Sectorized” with “STAs, which are sectorized” “MCS which is” with “MCS that is” (2x) “STAs which respond” with “STAs that respond” “which sector is the best sector found” with “ the best sector found” “the AP which sends” with “the AP that sends” “non-TIM mode which also wants” with “non-TIM mode, which also wants” “element which contains” with “element that contains” “group which contains” with “group that contains” “element which includes” with ““elements, which includes” | EDITOR |  |  |  | I | EDITOR: 2016-02-06 00:10:07Z | 5.2 | 2016-02-06 00:10 | EDITOR
8043 | Stephens, Adrian | 1000 | 5 | 5.1.5.6 | 12 | 28 | G | Yes | 12 | 28 | 5.1.5.6 |  | J | Yongho Seok | 11-15/1474r1 |  | A-MSDU De-aggregation does not occur during transmit. Likewise A-MSDU aggregation does not occur during receive. | Remove "/ De-aggregation (RX)" from the transmitting "stack" and "Aggregation (TX) / " from the receiving stack. | REJECTED (EDITOR: 2016-01-11 17:39:28Z) Figure 5-7 is referring Figure 5-2 (802.11mc Draft 4.3). Because 802.11mc is our base spec. Please submit a comment to 802.11mc sponsor ballot for removing "/ De-aggregation (RX)" from the transmitting "stack" and "Aggregation (TX) / " from the receiving stack. | EDITOR |  |  |  | N | The resolution resulted in no changes to the document. | 5.2 | 2016-02-05 18:53 | EDITOR
8044 | Stephens, Adrian | 1000 | 5 | 6.3.2.2.2 | 13 | 38 | E | Yes | 13 | 38 | 6.3.2.2.2 |  | V | Alfred Asterjadhi | 11-15/1393r0 |  | "For an S1G STA, " -- this usage has attracted comment in REVmc. They are being replaced by "In an <x> STA". The point is that this is not being done by a 3rd party for the STA, but is being done by or in the STA itself. | Please review all uses of "For an [non-]S1G" and replace with an accurate term. | REVISED (EDITOR: 2015-11-24 19:49:13Z) As instructed but use PPDU instead of STA when the context is a field of an S1G frame. E.g., Operation mode field. Also dont apply the change when dot11MultiBSSIDActivated is true. Also do not change when it is part of an Except for" expression (check one last time) | EDITOR |  |  |  | I | EDITOR: 2015-11-29 19:53:20Z |  | 2015-11-29 19:53 | EDITOR
8045 | Stephens, Adrian | 1000 | 5 | 6.3.2.2.2 | 13 | 38 | T | Yes | 13 | 38 | 6.3.2.2.2 |  | V | Yongho Seok | 11-15/1481r1 |  | "For an S1G STA, " -- but there is no description for a non-S1G STA, in which this parameter now exists, but has no description. The WG style guide (11-09/1034r11) indicates: "3.4.1 Presence statements Normative language shall not be used in "Presence" statements, such as occur in primitive parameter tables. These statements should, wherever possible, follow this template: The <name> <type of structure> is [optionally] present [**only] if <some condition>[; otherwise not present]. **The use of "only" in this context is deprecated by TGmc. Use an explicit "otherwise" statement instead." | Review all new SAP parameters and adopt to the template in the WG style guide. In particular ensure they are either declared as not present for a non-S1G STA, or have a definition in this case. | REVISED (EDITOR: 2016-01-11 18:05:51Z) Agree in principle. TGah editor replace “In an S1G STA,” with “The parameter is present if dot11S1GOptionImplemented is true; otherwise, not present.” Also, TGah editor replace “is true.” with “is true; otherwise not present.” at the following page.line occurrence. 14.28, 14.36 14.40, 17.13 17.20, 21.15 21.31, 22.15 23.65, 24.06 25.19, 25.34 26.19, 28.44 28.52, 30.24 30.39, 30.54 30.62, 33.42 34.37, 35.26 36.35, 36.43 39.41, 39.49 42.12, 42.41 | EDITOR |  |  |  | I | EDITOR: 2016-02-05 19:15:27Z | 5.2 | 2016-02-05 19:15 | EDITOR
8046 | Stephens, Adrian | 1000 | 5 | 6.3.3.2.3 | 14 | 26 | E | Yes | 14 | 26 | 6.3.3.2.3 |  | V | Alfred Asterjadhi | 11-15/1393r0 |  | The "Type" column is not doing anything useful, and is not consistent with the baseline. See, for example, REVmc D4.0 p150 lines 40-63. | In the "Type" column replace "As defined in ..." with "S1G Relay Discovery element". Review all new parameters in your Clause 6 and make matching changes whenever the "Type" field merely repeats what is in the Valid Range field. | REVISED (EDITOR: 2015-11-24 19:49:53Z) Excecute the proposed change only when the Type column contains an element. Replace its contents with “As defined in frame format” when the Type column contains the reference to a frame format. | EDITOR |  |  |  | I | EDITOR: 2015-11-29 19:57:56Z |  | 2015-11-29 19:58 | EDITOR
8047 | Stephens, Adrian | 1000 | 5 | 6.3.3.3.2 | 15 | 59 | E | Yes | 15 | 59 | 6.3.3.3.2 |  | A | Alfred Asterjadhi | 11-15/1393r0 |  | "(S1G) Beacon frame or (Short) Probe Response" -- this kind of text creates endless maintenance headaches - i.e. searching for all "SIG Beacon frames" There is no need to be this clever. | Replace with "Beacon frame, S1G Beacon frame, Probe Response frame, or Short Probe Response frame" Likewise expand any "(SIG) and "(Short)" used in this context throughout the document. Also note its "An SIG" at 15.01. | ACCEPTED (EDITOR: 2015-11-24 19:50:06Z) | EDITOR |  |  |  | I | EDITOR: 2015-11-29 20:03:15Z |  | 2015-11-29 20:03 | EDITOR
8048 | Stephens, Adrian | 1000 | 5 | 6.3.3.2 | 16 | 14 | G | Yes | 16 | 14 | 6.3.3.2 |  | V | Yongho Seok | 11-15/1481r1 |  | "When a Short Probe Response or an S1G Beacon is received" -- this does not follow WG11 style. Initial capitals are used when quoting the name of the frame or other "well defined entity" in the standard "a Short Probe Response frame". The WG style guide is precise on this. Lower case is used for informal text "receive a short probe response". | Review all the names of frames used in the draft. For each of these ensure they follow one of the two uses cited above. In this case, I would insert the word "frame" after each frame name. | REVISED (EDITOR: 2016-01-11 18:06:07Z) Agree in principle. TGah editor replace At 16.14 “an S1G Beacon” with “an S1G Beacon frame” At 17.33 “PV1 Probe Response, or Probe Response” with “PV1 Probe Response, or Probe Response frame” At 17.44 “PV1 Probe Response, or Probe Response” with “PV1 Probe Response, or Probe Response frame” At 19.11 “PV1 Probe Response, or Probe Response” with “PV1 Probe Response, or Probe Response frame” At 19.23 “PV1 Probe Response, or Probe Response” with “PV1 Probe Response, or Probe Response frame” | EDITOR |  |  |  | I | EDITOR: 2016-02-05 19:16:28Z | 5.2 | 2016-02-05 19:16 | EDITOR
8049 | Stephens, Adrian | 1000 | 5 | 9.58 | 341 | 4 | E | Yes | 341 | 4 | 9.58 |  | A | Alfred Asterjadhi | 11-15/1393r0 |  | "Flow Suspension action frame" -- there is no such thing. There is a "Flow Control Action frame", which is the class of frames. Or the individual frame name doesn't include "action" in it. | Change all uses of "Flow [Suspension¦Resumption] action frame" by removing "action". | ACCEPTED (EDITOR: 2015-11-24 19:57:33Z) | EDITOR |  |  |  | I | EDITOR: 2015-11-29 06:54:29Z | 5.1 | 2015-11-30 05:05 | EDITOR
8050 | Stephens, Adrian | 1000 | 5 | 9.46.1 | 307 | 4 | E | Yes | 307 | 4 | 9.46.1 |  | J | Alfred Asterjadhi | 11-15/1393r0 |  | "sync frame", if this is a reference to the "Sync frame" it should say so, otherwise is is an informal reference to any frame performing a sync function. | If there is only one kind of "sync frame" replace all "sync frame" with "Sync frame". | REJECTED (EDITOR: 2015-11-24 19:57:17Z) This is an informal reference to any frame performing a sync function (as mentioned in P307L50 the NDP CTS frame should be used as a sync frame). | EDITOR |  |  |  | N | The resolution resulted in no changes to the document. |  | 2015-11-30 05:07 | EDITOR
8051 | Stephens, Adrian | 1000 | 5 | 6.3.104.1 | 42 | 50 | E | Yes | 42 | 50 | 6.3.104.1 |  | V | Alfred Asterjadhi | 11-16/0083r0 |  | The following MLME primitives support the signaling of AID switch request/response procedure. It would be nice to have a reference here to that procedures, which allows a reader of the .pdf to click through and find it. | Review the new MLME-SAP primitive "general" subclauses and add references to the related procedures. | REVISED (EDITOR: 2016-01-26 01:00:28Z) Instructions to the editor were not complete. The proposed resolution is to provide clear instructions to the editor to adequately make the changes. TGah editor to make the changes shown in 11-15/0083r0 under all headings that include CID 8051. | EDITOR |  |  |  | I | EDITOR: 2016-02-02 21:47:22Z- | 5.2 | 2016-02-02 21:47 | EDITOR
8052 | Stephens, Adrian | 1000 | 5 | 6.3.115.4 | 67 | 54 | E | Yes | 67 | 54 | 6.3.115.4 |  | V | Alfred Asterjadhi | 11-15/1393r0 |  | "MLME-RELAYACTIVATE.indication" -- the name of this primitive does not match others in the same parent. | Change cited text to "MLME-S1GRELAYACTIVATE.indication" | REVISED (EDITOR: 2015-11-24 19:50:38Z) Replace "RELAYACTIVATE" with "S1GRELAYACTIVATE" throughout the draft. | EDITOR |  |  |  | I | EDITOR: 2015-11-25 16:47:54Z | 5.1 | 2015-11-30 05:05 | EDITOR
8053 | Stephens, Adrian | 1000 | 5 | 6.3.106.3.4 | 49 | 23 | G | Yes | 49 | 23 | 6.3.106.3.4 |  | J | Matthew Fischer | 11-15/1511r9 |  | " the SME should operate according to the procedure in 9.5.1.5.3 ...". There's a couple of problems with this. I suspect "should" is not correct. If we have any normative requirement, i suspect it should be a "shall". Also placing a normative requirement in clause 9 for the SME is to hide it well. | 1. If the cited text itself contains "shalls" for the SME, then replace "should operate" with "operates" at the cited location, and throughout clause 6 in the same context (7 instances). Move any normative behaviour for the SME out of clause 9 into clause 10. | REJECTED (EDITOR: 2016-01-21 19:43:38Z) The cited text uses the same language that is currently being used in REVmc D5.0. This is a fundamental issue that should be considered during the comment resolution process for REVmc as the BRC follows the most recent language used in the baseline. Regarding the second item the comment fails to identify appropriate changes that would satisfy the commenter and the group is unable to determine the appropriate changes to the draft. | EDITOR |  |  |  | N | The resolution resulted in no changes to the document. | 5.2 | 2016-02-05 21:02 | EDITOR
8054 | Stephens, Adrian | 1000 | 5 | 7.3.5.11 | 72 | 42 | G | Yes | 72 | 42 | 7.3.5.11 |  | V | Alfred Asterjadhi | 11-15/1531r1 |  | "The SCRAMBLER_OR_CRC is present" Editorial nit, missing "parameter". Bigger nit, this parameter conflates two unrelated purposes. | Split the parameter into two separate parameters and describe them separately. Don't forget missing "parameter" after the name of the parameter in text. | REVISED (EDITOR: 2016-01-11 18:28:36Z) Agree that the “parameter” is missing after the text. Note that the parameter provides signaling from the PHY to the MAC regarding a transmitted frame that is used by the MAC to determine whether a received response, after SIFS, is intended for the transmitter. When the transmitted frame is an NDP PS-Poll this information is the CRC of the frame, and when the frame is a non-NDP frame this information is the SCRAMBLER. Hence, the parameter provides information used for the same purpose. Proposed resolution provides better clarifications for this. TGah editor: Replace the last paragraph of the subclause with: “The SCRAMBLER_OR_CRC parameter is present if dot11S1GOptionImplemented is true. The value of SCRAMBLER_OR_CRC parameter depends on the type of the transmitted frame: —When transmitting a non-NDP frame the value of the SCRAMBLER_OR_CRC parameter is the Scrambler Initialization value in the Service field after scrambling (i.e., [B0:B6] of the Service field]) (as defined in 24.3.9.2 (SERVICE field)) of the frame. —When transmitting an NDP CMAC frame the value of the SCRAMBLER_OR_CRC parameter is the calculated CRC value in the SIG/SIG-A field (as defined in 24.3.8.2.1.5 (CRC calculation for S1G SIG-A fields)): • When the frame is an NDP_1M CMAC frame the value of SCRAMBLER_OR_CRC parameter is equal to [B26:B29] of the SIG field • When the frame is an NDP_2M CMAC frame the value of SCRAMBLER_OR_CRC parameter is equal to [B38:B41] of the >=2 MHz SIG-A field. | EDITOR |  |  |  | I | EDITOR: 2016-02-05 21:26:37Z | 5.2 | 2016-02-05 21:27 | EDITOR
8055 | Stephens, Adrian | 1000 | 5 | 7.3.5.12.2 | 72 | 64 | E | No | 72 | 64 | 7.3.5.12.2 |  | A | Alfred Asterjadhi | 11-15/1393r0 |  | "generated by a VHT STA, and an S1G STA" This is arguably correct, but also awkward. | Less surprising: "generated by a VHT or S1G STA" Make the change globally (4 instances of "and an SIG STA"). | ACCEPTED (EDITOR: 2015-11-24 19:50:53Z) | EDITOR |  |  |  | I | EDITOR: 2015-11-25 16:48:51Z | 5.1 | 2015-11-30 05:05 | EDITOR
8056 | Stephens, Adrian | 1000 | 5 |  | 74 | 11 | E | Yes | 74 | 11 |  |  | A | Alfred Asterjadhi | 11-15/1393r0 |  | For consistency with the baseline, text in figures should be arial. | Change text in Figure 7-5 to arial throughout. | ACCEPTED (EDITOR: 2015-11-24 19:50:59Z) | EDITOR |  |  |  | I | EDITOR: 2015-11-25 16:49:17Z | 5.1 | 2015-11-30 05:05 | EDITOR
8057 | Stephens, Adrian | 1000 | 5 | 8.2.2 | 75 | 20 | E | No | 75 | 20 | 8.2.2 |  | V | Alfred Asterjadhi | 11-15/1393r0 |  | This is the first instance, I think, of BDT in the text. It's not in the abbreviations, so it's not obvious what it means. | Add BDT to the abbreviations. | REVISED (EDITOR: 2015-11-24 19:51:27Z) Order the abbreviations in alphabetical order. | EDITOR |  |  |  | I | EDITOR: 2015-11-25 16:55:44Z | 5.1 | 2015-11-30 05:05 | EDITOR
8058 | Stephens, Adrian | 1000 | 5 | 8.2.3 | 75 | 27 | E | Yes | 75 | 27 | 8.2.3 |  | V | Alfred Asterjadhi | 11-16/0083r0 |  | The insertions have made a long paragraph into an over-long paragraph. There is no additional charge for whitespace. | Split the para into one or two paras. Perhaps a general para, then a general para per PV0 and PV1. The editors are encouraged to insert whitespace and structure elsewhere in the draft as they do their editing job to avoid "creeping overlongnessification" of baseline text. | REVISED (EDITOR: 2016-01-26 01:00:54Z) Start a new paragraph from sentence “For PV0 MPDUs, the…” | EDITOR |  |  |  | I | EDITOR: 2016-02-02 21:47:49Z- | 5.2 | 2016-02-02 21:48 | EDITOR
8059 | Stephens, Adrian | 1000 | 5 | 8.2.4.1.1 | 76 | 16 | E | Yes | 76 | 16 | 8.2.4.1.1 |  | V | Zander Lei | 11-16/0153r1 |  | The caption on this figure now reads like an excerpt of most of "War and Peace". Likewise the caption at line 36 gives "the rise and fall of the Roman empire" a good run for its money. This makes them hard to read, and increases the likelihood that the reader picks the wrong figure. | Define a term for this condition, introduce that term in this subclase, and consider adding to the 802.11-specific definitions and caption Figure 8-2 "... in <new term> frames". Alternatively you might want to use something like "Basic variant Frame Control field", and build a table of conditions that establishes the type of variant (see Block Ack for an example). Likewise for the other variants of the control field. | REVISED (EDITOR: 2016-01-21 16:53:46Z) TGah Editor makes changes as shown in 11-16/0153r1 | EDITOR |  |  |  | I | EDITOR: 2016-02-09 18:59:55Z | 5.2 | 2016-02-09 19:00 | EDITOR
8060 | Stephens, Adrian | 1000 | 5 | 8.2.4.1.3 | 77 | 53 | E | Yes | 77 | 53 | 8.2.4.1.3 |  | A | Alfred Asterjadhi | 11-15/1393r0 |  | "modify the last value of Subtype for Reserved as follows:" is followed by another editing instruction. | Review all use of "follows:". Where it introduces a table, ensure the table style is set to "anywhere". | ACCEPTED (EDITOR: 2015-11-24 19:51:40Z) | EDITOR |  |  |  | I | EDITOR: 2015-11-25 16:57:04Z | 5.1 | 2015-11-30 05:05 | EDITOR
8061 | Stephens, Adrian | 1000 | 5 | 8.2.4.1.8 | 78 | 60 | E | Yes | 78 | 60 | 8.2.4.1.8 |  | A | Alfred Asterjadhi | 11-15/1393r0 |  | "non-DMG and non-S1G STA, by an S1G STA and by a DMG STA." Please, this is unnecessary multiplication of prefixes. Where will it end? | Change cited text to: "DMG, S1G, and other STAs" | ACCEPTED (EDITOR: 2015-11-24 19:51:51Z) | EDITOR |  |  |  | I | EDITOR: 2015-11-25 17:26:18Z | 5.1 | 2015-11-30 05:05 | EDITOR
8062 | Stephens, Adrian | 1000 | 5 | 8.2.4.1.14 | 81 | 22 | E | Yes | 81 | 22 | 8.2.4.1.14 |  | V | Alfred Asterjadhi | 11-15/1393r0 |  | "Poll Type value B15 B14" This is unnecessary. In REVmc, we have frequently removed unnecessary "binary encoded "values and replaced them with decimal. | Replace heading with "Value" or "Poll type" or "Poll Type field" (note capitalization). Replace values with decimal equivalents. | REVISED (EDITOR: 2015-11-24 19:52:01Z) Replace “Poll Type value B15 B14” with “Poll Type field” and convert its binary values into decimal. | EDITOR |  |  |  | I | EDITOR: 2015-11-25 17:27:41Z | 5.1 | 2015-11-30 05:05 | EDITOR
8063 | Stephens, Adrian | 1000 | 5 | 8.2.4.1.19 | 82 | 5 | E | Yes | 82 | 5 | 8.2.4.1.19 |  | A | Alfred Asterjadhi | 11-15/1393r0 |  | Please resist creating new editorial conventions. When in doubt check for a convention in the baseline. "[MHz]" is not a convention used in the baseline. | Change [MHz] to use parentheses here (2 instances) and throughout (a total of 9 instances) | ACCEPTED (EDITOR: 2015-11-24 19:52:11Z) | EDITOR |  |  |  | I | EDITOR: 2015-11-25 17:34:12Z | 5.1 | 2015-11-30 05:05 | EDITOR
8064 | Stephens, Adrian | 1000 | 5 | 8.2.4.5 | 83 | 49 | T | Yes | 83 | 49 | 8.2.4.5 |  | V | Alfred Asterjadhi | 11-15/1531r1 |  | "In a frame that is a fragment: When both the originator and the addressed recipient support the fragment BA procedure, the addressed recipient returns an NDP BlockAck frame after a SIFS, according to the procedure defined in 9.3.2.10a (Fragment BA procedure)" 1) In a set of alternatives, it is always better to label the last one "otherwise". As it happens this condition has a logical error in the case that the frame is not an A-MPDU, nor VHT single MPDU and it is not fragmented. 2. This requires non-S1G STAs to transmit NDP Block Ack frames. | Change the conditions so that: 1. All conditions are described 2. Only S1G STAs are described by the new text. Recommend changing the condition to "In frame containing a fragmented MSDU transmitted by an S1G STA", and move it above the old "otherwise". Then undo the changes to the old "otherwise" condition. | REVISED (EDITOR: 2016-01-11 18:29:26Z) Agree in principle with the commenter. Note that it is specified only for S1G STAs in 9.3.2.10. Proposed resolution accounts for the proposed changes in 1. TGah editor to make the changes shown in 11-15/1531r1 under all headings that include CID 8064. | EDITOR |  |  |  | I | EDITOR: 2016-02-05 21:29:12Z -- NOTE: "S-MPDU" was used instead of "VHT Single MPDU" as instructed by CIDs 8029, 8487. | 5.2 | 2016-02-05 21:30 | EDITOR
8065 | Stephens, Adrian | 1000 | 5 | 8.2.5.1 | 87 | 19 | G | Yes | 87 | 19 | 8.2.5.1 |  | V | Shoukang Zheng | 11-15/1513r1 |  | "If a calculated duration is not a multiple of 40 microseconds, the value inserted in the Duration field is rounded up to the next higher integer." -- incomplete. As specified, doesn't enforce n*40 us. | Change to "... is rounded up to the next higher integer multiple of 40 us." | REVISED (EDITOR: 2016-01-11 18:24:51Z) Change to "... is rounded up to the next higher integer so that the contained duration is a multiple of 40 us." | EDITOR |  |  |  | I | EDITOR: 2016-02-05 21:14:34Z | 5.2 | 2016-02-05 21:15 | EDITOR
8066 | Stephens, Adrian | 1000 | 5 | 8.2.5.7 | 89 | 12 | T | Yes | 89 | 12 | 8.2.5.7 |  | V | Shoukang Zheng | 11-15/1513r1 |  | "For an NDP Ack frame with the Idle Indication field equal to 0, " -- what about when the Idle Indication field is 1? | Add statement for this case too. | REVISED (EDITOR: 2016-01-11 18:25:03Z) Agree in principle. TGah Editor: add the following statement at the end of the whole paragraph: For an NDP Ack frame with the Idle Indication field equal to 1, the Duration field is set to the value of the duration of time, in milliseconds, during which an idle period is expected from the STA that elicited the response, starting from the end of NDP Ack frame response. | EDITOR |  |  |  | I | EDITOR: 2016-02-05 21:15:43Z | 5.2 | 2016-02-05 21:16 | EDITOR
8067 | Stephens, Adrian | 1000 | 5 | 8.2.5.8 | 89 | 24 | E | Yes | 89 | 24 | 8.2.5.8 |  | A | Alfred Asterjadhi | 11-15/1395r1 |  | What is this heading doing here? Nothing. | Remove cited heading. | ACCEPTED (EDITOR: 2015-11-24 20:51:01Z) | EDITOR |  |  |  | I | EDITOR: 2015-11-25 17:35:06Z | 5.1 | 2015-11-30 05:05 | EDITOR
8068 | Stephens, Adrian | 1000 | 5 | 8.3.1 | 90 | 14 | E | Yes | 90 | 14 | 8.3.1 |  | V | Alfred Asterjadhi | 11-15/1393r0 |  | "Frame Control field subfield values within S1G Control frames when Subtype subfield is not equal to 3 and not equal to 10" -- Ah we're slipped into "war and peace" mode again. | Define concise terminology for this condition - perhaps defining a named variant of the control frame, and then use it here - i.e. "Frame Control field subfield values within a <new-term> Control frame. | REVISED (EDITOR: 2015-11-24 19:52:26Z) Replace “that are not S1G Control frames” with “carried in a non-S1G PPDU” (twice). Replace “S1G Control frames” with “Control frames carried in an S1G PPDU” (twice). Remove “when Subtype subfield is not equal to 3 and not equal to 10” from the title of Figure 8-18a and insert a sentence at the end of the paragraph that precedes it: “The Subtype subfield in the Frame Control field of Control frames carried in S1G PPDUs is not set to 3 or 10.” | EDITOR |  |  |  | I | EDITOR: 2015-11-29 20:04:49Z |  | 2015-11-29 20:05 | EDITOR
8069 | Stephens, Adrian | 1000 | 5 | 8.3.1.5 | 90 | 21 | E | Yes | 90 | 21 | 8.3.1.5 |  | A | Alfred Asterjadhi | 11-15/1395r1 |  | The new subclause 8.3.1.5.1 makes 8.3.1.5 a hanging subclause, contrary to IEEE-SA style. | Insert a new subclause heading 8.3.1.5.1 "General" at cited location. | ACCEPTED (EDITOR: 2015-11-24 20:51:05Z) | EDITOR |  |  |  | I | EDITOR: 2015-11-25 17:35:19Z | 5.1 | 2015-11-30 05:05 | EDITOR
8070 | Stephens, Adrian | 1000 | 5 | 8.3.1.20 | 91 | 24 | E | Yes | 91 | 24 | 8.3.1.20 |  | V | Alfred Asterjadhi | 11-15/1393r0 |  | "the STA expected to process" There are use issues with this, 1) passive voice; 2) anthropomorphic language. | Reword to avoid use of passive voice and anthropomorphic verbs (e.g., desired, hoped, expected, long-awaited). | REVISED (EDITOR: 2015-11-24 19:52:45Z) Replace “expected to” with “ that could”. | EDITOR |  |  |  | I | EDITOR: 2015-11-29 04:29:16Z | 5.1 | 2015-11-30 05:05 | EDITOR
8071 | Stephens, Adrian | 1000 | 5 | 8.3.1.20 | 91 | 36 | G | Yes | 91 | 36 | 8.3.1.20 |  | V | Liwen Chu | 11-16/0114r1 |  | "when used in S1G band". That's OK. But presumably there is a figure in the baseline that is unqualified. Also the "band" terminology is somewhat awkward. | Change cited text to "in an S1G STA". Show an edit to the existing figure "in a non-S1G STA". | REVISED (EDITOR: 2016-01-21 16:43:39Z) Generally agree with the commenter. TGah editor to change "when used in S1G band" to "in an S1G STA" TGah editor changes the title of Figure 8-48 to “VHT NDP Announcement frame format in a non-S1G STA” | EDITOR |  |  |  | MR | EDITOR: 2016-02-06 01:52:49Z: There is a mistake in the caption of the figure to be changed. This refers to the STA Info field, as such incorporated the change to the title of Figure 8-50 (STA Info field in a non-S1G STA). | 5.2 | 2016-02-06 01:54 | EDITOR
8072 | Stephens, Adrian | 1000 | 5 | 8.3.2.1 | 92 | 62 | E | Yes | 92 | 62 | 8.3.2.1 |  | V | Alfred Asterjadhi | 11-15/1395r1 |  | "add the notes below the Table". Notes attach to body text, or are present *in* tables, not after them. The reason is that tables float around. | Either relate the notes to an existing para, or include them in the table and cite from within the table cells. | REVISED (EDITOR: 2015-11-24 20:51:35Z) Agree in principle. Move both NOTE 1 and NOTE 2 contents at the end of the table (i.e., add them as a last row) as suggested in option 2 of the proposed change. | EDITOR |  |  |  | I | EDITOR: 2015-11-29 04:30:09Z | 5.1 | 2015-11-30 05:05 | EDITOR
8073 | Stephens, Adrian | 1000 | 5 |  | 102 | 14 | G | Yes | 102 | 14 |  |  | V | Alfred Asterjadhi | 11-15/1531r1 |  | "wherein the calculation fields is the SSID field in the S1G Beacon frame" Multiple problems: 1) grammar; 2) there is no SSID field in the S1G Beacon frame; 3) use of italics is frowned on. | Change to "calculated over the SSID" | REVISED (EDITOR: 2016-01-11 18:29:40Z) Agree in principle with the commenter. Proposed resolution accounts for the proposed changes. Regarding the italics, they are not changed to keep consistency with REVmc D4.0. Since the same terminology is used for Short Probe Response frames we propose the same resolution to that terminology used in 8.8.5.3 as well. TGah editor to make the changes shown in 11-15/1531r1 under all headings that include CID 8073. | EDITOR |  |  |  | I | EDITOR: 2016-02-05 21:31:29Z | 5.2 | 2016-02-05 21:31 | EDITOR
8074 | Stephens, Adrian | 1000 | 5 |  | 103 | 36 | G | Yes | 103 | 36 |  |  | J | Alfred Asterjadhi | 11-16/0082r0 |  | "One or more elements can appear in this frame." DMG got away with this "trick", and REVmc has spent a fair bit of time discussing how to repair the damage. This smacks of either: 1) we don't know, so we can't tell you; or 2) we know, but we can't be bothered to tell you. Neither reason is acceptable. | List exactly all those elements that may appear in the S1G Beacon frame. | REJECTED (EDITOR: 2016-01-21 17:26:07Z) The comment fails to identify changes in sufficient detail so that the specific wording of the changes that will satisfy the commenter can be determined. | EDITOR |  |  |  | N | The resolution resulted in no changes to the document. | 5.2 | 2016-02-06 01:21 | EDITOR
8075 | Stephens, Adrian | 1000 | 5 | 8.4.1.6 | 104 | 2 | E | Yes | 104 | 2 | 8.4.1.6 |  | A | Alfred Asterjadhi | 11-15/1395r1 |  | "used by MLME primitives" -- these primitives do not use their parameters any more than a frame uses a CRC. | "when present as a parameter of an MLME primitive" | ACCEPTED (EDITOR: 2015-11-24 20:51:43Z) | EDITOR |  |  |  | I | EDITOR: 2015-11-29 04:36:55Z | 5.1 | 2015-11-30 05:05 | EDITOR
8076 | Stephens, Adrian | 1000 | 5 |  | 104 | 7 | E | Yes | 104 | 7 |  |  | V | Alfred Asterjadhi | 11-15/1393r0 |  | It's a subtle linguistic point, but "The Listen Interval field that is carried in a non-S1G PPDU is illustrated in Figure 8-69 (Listen Interval field)." is grammatically wrong. | Change "The" to "A". | REVISED (EDITOR: 2015-11-24 19:53:13Z) Replace the following two phrases in this subclause: “Interval field that is carried” and “Interval field when it is carried” with “Interval field carried” | EDITOR |  |  |  | I | EDITOR: 2015-11-29 04:32:36Z | 5.1 | 2015-11-30 05:05 | EDITOR
8077 | Stephens, Adrian | 1000 | 5 |  | 104 | 24 | E | Yes | 104 | 24 |  |  | V | Alfred Asterjadhi | 11-16/0083r0 |  | "Listen Interval field when it is carried in an S1G PPDU" - this creates a contradiction with the existing figure. | Show the existing figure and add "when it is not carried in an S1G PPDU". | REVISED (EDITOR: 2016-01-26 01:02:45Z) Change the title of Figure 8-69 as follows: “Listen Interval field carried in a non-S1G PPDU” | EDITOR |  |  |  | I | EDITOR: 2016-02-02 21:49:20Z- | 5.2 | 2016-02-02 21:49 | EDITOR
8078 | Stephens, Adrian | 1000 | 5 | 8.4.1.31 | 106 | 35 | G | Yes | 106 | 35 | 8.4.1.31 |  | V | Shoukang Zheng | 11-15/1513r1 |  | "The value represents the asymmetric BlockAck is not supported" 1) the term is not defined anywhere 2) lack of grammer 3) I am concerned at overloading two concepts of signalling an MCS and signalling a capability. | Please add a reference to where "asymmetric BlockAck" is defined. Move the capability into one of the regular capability fields. | REVISED (EDITOR: 2016-01-11 18:25:16Z) TGah Editor: change the text as follows: The value represents that the asymmetric BlockAck operation is not supported by either the originator or the intended recipient of the ADDBA Response that contains this value in the MCS subfield of the Originator Preferred MCS field. (See 9.24.1 for asymmetric BlockAck operation and 10.5.2.3 on how to set the MCS subfield of the Originator Preferred MCS field in the ADDBA Response.) | EDITOR |  |  |  | M | EDITOR: 2016-02-05 21:18:52Z- Performed the changes as instructed except for not adding the redundant parenthesis (See…). Since it is a new sentence they are not needed. | 5.2 | 2016-02-09 20:00 | EDITOR
8079 | Stephens, Adrian | 1000 | 5 | 8.4.1.32 | 106 | 46 | G | Yes | 106 | 46 | 8.4.1.32 |  | V | Alfred Asterjadhi | 11-16/0082r0 |  | "In frames transmitted by an S1G STA, " -- this creates a conflict with unqualified statements in the baseline. This issue occurs multiple times in this subclause. | Either: 1) show the baseline and qualify it "non-S1G" 2) insert before the baseline para, and insert "otherwise". Consider structuring the alternatives as a list. | REVISED (EDITOR: 2016-01-21 17:26:21Z) Agree in principle with the comment and proposed change. Proposed resolution accounts for the proposed changes. TGah editor to make the changes shown in 11-15/0082r0 under all headings that include CID 8079. | EDITOR |  |  |  | I | EDITOR: 2016-02-06 01:23:26Z | 5.2 | 2016-02-06 01:23 | EDITOR
8080 | Stephens, Adrian | 1000 | 5 | 8.4.1.47.2 | 107 | 61 | G | Yes | 107 | 61 | 8.4.1.47.2 |  | V | Alfred Asterjadhi | 11-16/0082r0 |  | "Codebook Information field is reinterpreted as follows:" There is no need for "reinterpretation" language. | Update Table 8-64 to show VHT and S1G-specific parts, and remove cited text. | REVISED (EDITOR: 2016-01-21 17:26:36Z) Agree in principle with the comment. Proposed resolution is inline with the proposed changes. TGah editor to make the changes shown in 11-15/0082r0 under all headings that include CID 8080. | EDITOR |  |  |  | I | EDITOR: 2016-02-06 01:23:54Z | 5.2 | 2016-02-06 01:24 | EDITOR
8081 | Stephens, Adrian | 1000 | 5 | 8.4.1.48.2 | 108 | 26 | G | Yes | 108 | 26 | 8.4.1.48.2 |  | V | Alfred Asterjadhi | 11-16/0082r0 |  | "with the following exceptions". This is unnecessary, and makes it hard to interpret. | In 8.4.1.41 cite specified table or subclause for S1G-specific parts and add non-S1G to exclude the VHT specific parts (i.e., Table 8-65) ". Add "in a VHT PPDU" to caption of table 8-65. | REVISED (EDITOR: 2016-01-21 17:26:52Z) Agree in principle with the comment and proposed change. Proposed resolution accounts for the proposed changes. TGah editor to make the changes shown in 11-15/0082r0 under all headings that include CID 8081. | EDITOR |  |  |  | I | EDITOR: 2016-02-06 01:24:33Z | 5.2 | 2016-02-06 01:25 | EDITOR
8082 | Seok, Yongho | 1000 | 5 | 24.3.9.11 | 470 | 28 | T | No | 470 | 28 | 24.3.9.11 |  | V | Yongho Seok | 11-16/0020r1 |  | The row index of the P_HTLTF matrix in data OFDM symbols when STBC and traveling pilots is enabled is incorrectly configured in Eq (24-51), (24-52), (24-53), (24-58), and (24-60). The current 11ah draft 5.0 implies rank 1 P_HTLTF vector. However, the specification framework document 1137r15 page 26 R3.7D part 2 states that P_HTLTF should be rank 2. | Suggest to change the Eq (24-51), (24-52), (24-53), (24-58), and (24-60) to the proposed formula in the 11-15/xxxxr0 (that will be submitted by a commenter). | REVISED (EDITOR: 2016-01-21 16:28:19Z) Agree in principal. TGah editor makes changes as shown in 11-16/0020r1. | EDITOR |  |  |  | I | EDITOR: 2016-02-05 22:17:32Z | 5.2 | 2016-02-05 22:18 | EDITOR
8083 | Seok, Yongho | 1000 | 5 | 24.3.2 | 407 | 2 | T | No | 407 | 2 | 24.3.2 |  | V | Yongho Seok | 11-15/1439r1 |  | Figure 24-2, the format has two portions a Omni Portion and a Data Portion, I don't understand this. The phrase "data portion" is currently used in the .11 specification by Mesh, HT, and beamforming, but my understanding is that the phrase refers to only the data portion of the frame, not the data portion and additional fields. | Remove Omni Portion (wording) and Data Portion (wording) from Figure 24-2. Because Data Portion (wording) is misleading. | REVISED (PHY: 2015-11-24 21:19:16Z) Agree in principal. A data portion in a base 802.11 spec only contains a data symbol. Replace data portion with beam changeable portion throughout clause 24. | EDITOR |  |  |  | I | EDITOR: 2015-11-29 20:44:14Z |  | 2015-11-29 20:44 | EDITOR
8084 | O'Hara, Robert | 1000 | 5 | 8.2.3 | 75 | 36 | E | No | 75 | 36 | 8.2.3 |  | A | Alfred Asterjadhi | 11-15/1395r1 |  | improper grammar | "fields ... is" -> "fields ... are" | ACCEPTED (EDITOR: 2015-11-24 20:49:36Z) | EDITOR |  |  |  | I | EDITOR: 2015-11-25 16:55:24Z | 5.1 | 2015-11-30 05:05 | EDITOR
8085 | O'Hara, Robert | 1000 | 5 | 8.4.1.1 | 76 | 6 | T | Yes | 76 | 6 | 8.4.1.1 |  | J | Liwen Chu | 11-16/0114r1 |  | The control frames are described as being in S1G PPDUs. It is not clear that the control frames do, or do not use PV1 in the Protocol Version field, though the appearance in clause 8.2 suggests that the value is PV0. It is not common practice to have the MAC protocol description be dependent on the type of PHY carrying the MPDU. It prevents forward compatibility with any future PHY that may choose to use these same control frames. | Change all occurrences where a frame described is dependent on being an S1G Control Frame to be indiependent of the PHY and to make use of a new PV value, such as PV1, as is done for the rest of the new frame formats proposed in this amendment. | REJECTED (EDITOR: 2016-01-21 16:43:09Z) The control frames in S1G PPDUs can have PV1 and PV0 in the Protocol Version field. This is just like data frame can have PV1 and PV0 in the Protocol Version field. | EDITOR |  |  |  | N | The resolution resulted in no changes to the document. | 5.2 | 2016-02-06 01:52 | EDITOR
8086 | O'Hara, Robert | 1000 | 5 | 8.4.2.1.3 | 77 | 50 | E | No | 77 | 50 | 8.4.2.1.3 |  | A | Alfred Asterjadhi | 11-15/1395r1 |  | There are two empty change instructions here | Correct the document formatting so that the tables to be changed immediately follow the instructions to make the change. Use "keep with next" formatting. | ACCEPTED (EDITOR: 2015-11-24 20:49:40Z) | EDITOR |  |  |  | I | EDITOR: 2015-11-25 17:19:55Z | 5.1 | 2015-11-30 05:05 | EDITOR
8087 | O'Hara, Robert | 1000 | 5 | 8.3.1.1 | 89 | 34 | T | Yes | 89 | 34 | 8.3.1.1 |  | J | Liwen Chu | 11-16/0114r1 |  | The control frames are described as being in S1G PPDUs. It is not clear that the control frames do, or do not use PV1 in the Protocol Version field, though the appearance in clause 8.2 suggests that the value is PV0. It is not common practice to have the MAC protocol description be dependent on the type of PHY carrying the MPDU. It prevents forward compatibility with any future PHY that may choose to use these same control frames. | Change all occurrences where a frame described is dependent on being an S1G Control Frame to be indiependent of the PHY and to make use of a new PV value, such as PV1, as is done for the rest of the new frame formats proposed in this amendment. | REJECTED (EDITOR: 2016-01-21 16:43:22Z) The control frames in S1G PPDUs can have PV1 and PV0 in the Protocol Version field. This is just like data frame can have PV1 and PV0 in the Protocol Version field. | EDITOR |  |  |  | N | The resolution resulted in no changes to the document. | 5.2 | 2016-02-06 01:52 | EDITOR
8088 | O'Hara, Robert | 1000 | 5 | 8.4.1.52 | 110 | 15 | E | No | 110 | 15 | 8.4.1.52 |  | A | Alfred Asterjadhi | 11-15/1395r1 |  | There is an empty instruction here | Correct the document formatting so that the table to be changed immediately follows the instructions to make the change. Use "keep with next" formatting. | ACCEPTED (EDITOR: 2015-11-24 20:51:52Z) | EDITOR |  |  |  | I | EDITOR: 2015-11-29 04:38:12Z | 5.1 | 2015-11-30 05:05 | EDITOR
8089 | O'Hara, Robert | 1000 | 5 | 8.6.25 | 191 | 28 | E | No | 191 | 28 | 8.6.25 |  | V | Alfred Asterjadhi | 11-15/1395r1 |  | The instruction states to insert the new material after 8.6.23. however, the new material clause number is 8.6.25. It appears that there is either a mistake in numbering or placement. | Correct the number in either the instruction or the new clause number to be 8.6.24. | REVISED (EDITOR: 2015-11-24 20:54:41Z) Replace “8.6.23” with “8.6.24”. | EDITOR |  |  |  | I | EDITOR: 2015-11-29 05:08:49Z | 5.1 | 2015-11-30 05:05 | EDITOR
8090 | O'Hara, Robert | 1000 | 5 | D.2.2 | 587 | 24 | E | No | 587 | 24 | D.2.2 |  | A | Alfred Asterjadhi | 11-15/1395r1 |  | There is an empty instruction here | Correct the document formatting so that the table to be changed immediately follows the instructions to make the change. Use "keep with next" formatting. | ACCEPTED (EDITOR: 2015-11-24 20:56:23Z) | EDITOR |  |  |  | I | EDITOR: 2015-11-29 07:34:50Z | 5.1 | 2015-11-30 05:05 | EDITOR
8091 | Stephens, Adrian | 1000 | 5 | 8.4.1.60 | 112 | 59 | G | Yes | 112 | 59 | 8.4.1.60 |  | V | Kaiying Lv | 11-16/0077r1 |  | "a recipient STA is required to wait before it is permitted to transmit a frame" -- passive voice considered dangerous. Who requires? Who permits? Also "permitted" and "required" come close to normative berbs, and Clause 8 doesn't describe behaviour, only frame structure. | Reword to avoid passive voice. It it is necessary to describe behaviour, move to clause 9 or 10 and insert "see x.y for the use of this field" here instead. | REVISED (EDITOR: 2016-01-21 16:35:14Z) Agree in principal. Reword the sentence as follows: “The Suspend Duration field contains a 16-bit unsigned integer. See 9.58 for the use of this field. that specifies the amount of time in microseconds that a recipient STA is required to wait before it is permitted to transmit a frame to the STA that transmitted the Suspend Duration field.”. TGah editor makes changes as shown in 11-16/0077r1. | EDITOR |  |  |  | I | EDITOR: 2016-02-05 23:58:06Z Note: The text in the spreadsheet has lost the formatting properties that the proposed resolutoin has. As such followed the instructions in document 16/0077r1 where underline/strikethrough are present. | 5.2 | 2016-02-06 | EDITOR
8092 | Stephens, Adrian | 1000 | 5 |  | 113 | 14 | E | Yes | 113 | 14 |  |  | A | Alfred Asterjadhi | 11-15/1395r1 |  | "0 or 32 or 48 or 64" is not how to show a list in text | Replace with "0, 32, 48, or 64" | ACCEPTED (EDITOR: 2015-11-24 20:52:02Z) | EDITOR |  |  |  | I | EDITOR: 2015-11-29 04:38:32Z | 5.1 | 2015-11-30 05:05 | EDITOR
8093 | Stephens, Adrian | 1000 | 5 |  | 113 | 27 | G | Yes | 113 | 27 |  |  | V | Matthew Fischer | 11-16/0063r1 |  | " If the Response Requested subfield is 0, the recipient does not transmit a TWT Information frame in response to the receipt of the frame.If the Response Requested subfield is 1, the recipient transmits a TWT Information frame in response to the receipt of the frame." --- this is describing behaviour. | Reword the text to express what the encoding of the field is, not behaviour at the receiver. | REVISED (EDITOR: 2016-01-21 16:29:16Z) Tgah editor shall change “If the Response Requested subfield is 0, the recipient does not transmit a TWT Information frame in response to the receipt of the frame. If the Response Requested subfield is 1, the recipient transmits a TWT Information frame in response to the receipt of the frame” to “The Response Requested subfield is set to 0 to request the recipient to not transmit a TWT Information frame in response to the receipt of the frame. The Response Requested subfield is set to 1 to request the recipient to transmit a TWT Information frame in response to the receipt of the frame” | EDITOR |  |  |  | I | EDITOR: 2016-02-05 23:25:23Z | 5.2 | 2016-02-05 23:25 | EDITOR
8094 | Stephens, Adrian | 1000 | 5 |  | 113 | 34 | E | Yes | 113 | 34 |  |  | A | Alfred Asterjadhi | 11-15/1395r1 |  | "The Next TWT Request subfield is set to 0 if a TWT Information frame containing a nonzero length Next TWT field is not requested." -- it really is not necessary to express the negative of the previous condition in full. | Replace with "Otherwise, it is set to 0" | ACCEPTED (EDITOR: 2015-11-24 20:52:10Z) | EDITOR |  |  |  | I | EDITOR: 2015-11-29 04:39:08Z | 5.1 | 2015-11-30 05:05 | EDITOR
8095 | Stephens, Adrian | 1000 | 5 |  | 116 | 30 | G | Yes | 116 | 30 |  |  | V | Po-Kai Huang | 11-16/0090r1 |  | The terminology "cast to decimal" dec(n) is meaningless. Decimal is a way of representing an integer using decimal notation - i.e. base 10. Base 10 has no relevance to this calculation. | Use a different terminology that does not spuriously use the word "decimal", such as "value", or "integer". | REVISED (EDITOR: 2016-01-21 16:37:02Z) Agree in principal. Similar to the resolution for CID 8168. Propose to remove dec() operator. TGah editor makes changes as shown in 11-16/0090r1. | EDITOR |  |  |  | I | EDITOR: 2016-02-06 01:33:22Z | 5.2 | 2016-02-06 01:33 | EDITOR
8096 | Stephens, Adrian | 1000 | 5 |  | 118 | 12 | T | Yes | 118 | 12 |  |  | V | Liwen Chu | 16/0113r1 |  | "while an S1G AP uses Method C". This is weird logic. I would say the otherwise means "A non-SIG AP when specified condition does not apply". | Delete cited text. Add a new sentence "An S1G AP uses Method C." at end of the para. | REVISED (EDITOR: 2016-01-21 16:41:34Z) Generally agree with the commenter. TGah editor changes “while an S1G AP uses Method C” to “and an S1G AP uses Method C”. | EDITOR |  |  |  | I | EDITOR: 2016-02-06 01:48:54Z | 5.2 | 2016-02-06 01:49 | EDITOR
8097 | Stephens, Adrian | 1000 | 5 |  | 118 | 46 | E | Yes | 118 | 46 |  |  | A | Alfred Asterjadhi | 11-15/1395r1 |  | "4 while for Method C ". Resist the urge to create overlong sentences. | Replace " while for" with ". For". See, it was easy wasn't it? Having discovered this new skill, I encourage TGah to exercise it at line 54 too. | ACCEPTED (EDITOR: 2015-11-24 20:52:38Z) | EDITOR |  |  |  | I | EDITOR: 2015-11-29 04:40:22Z | 5.1 | 2015-11-30 05:05 | EDITOR
8098 | Stephens, Adrian | 1000 | 5 |  | 120 | 1 | G | Yes | 120 | 1 |  |  | J | Zander Lei | 11-15/1495r1 |  | The number of different ways of encoding a block is completely over the top. Assuming these are all mandatory modes, it adds unnecessary complexity to what are supposed to be simple devices. | Delete the "inverse bitmap" bit and related behaviour. Delete the ADE mode and related behaviour. | REJECTED (EDITOR: 2016-01-11 18:10:16Z) 11ah needs to support very different use cases, e.g., sensors and data offloading. TIM has to be encoded efficiently in different scenarios where the adopted TIM Hierarchical Structure allowing 4 modes to address the issue effiecintly. Details can be found in 11-12/388r2. In addtion, “inverse bitmap” increases marginal complexity and ADE mode is not a mandatory mode. | EDITOR |  |  |  | N | The resolution resulted in no changes to the document. | 5.2 | 2016-02-05 20:35 | EDITOR
8099 | Stephens, Adrian | 1000 | 5 |  | 127 | 50 | T | Yes | 127 | 50 |  |  | J | Matthew Fischer | 11-16/0063r1 |  | What good is octet index 2 doing in Table 8-142b? | Remove octet index 2 rows at cited location. Ditto Tables 8-142c and 8-142d. | REJECTED (EDITOR: 2016-01-21 16:29:38Z) the cited tables contain an octet with reserved fields so that the format of the classifier mask fields of the classifiers 7, 8 and 9 match the format of the classifier mask field for classifier 6 to reduce the amount of variation in the classifiers. The frames in which these fields appear are transmitted only for setup of classifier operation and the tradeoff between saving a single byte for a rarely transmitted frame and providing consistent formatting was decided by the group in favor of consistency. | EDITOR |  |  |  | N | The resolution resulted in no changes to the document. | 5.2 | 2016-02-05 23:26 | EDITOR
8100 | Stephens, Adrian | 1000 | 5 |  | 130 | 54 | E | Yes | 130 | 54 |  |  | A | Alfred Asterjadhi | 11-15/1395r1 |  | Leftmost "0 or 2 or 4" in figure - that's not how to construct this list | Replace cited text with "0, 2, or 4". Make similar changes to the 5 following fields in this figure. Make similar changes to the Frame Classifier field figures throughout this subclause. | ACCEPTED (EDITOR: 2015-11-24 20:53:45Z) | EDITOR |  |  |  | I | EDITOR: 2015-11-29 04:42:37Z | 5.1 | 2015-11-30 05:05 | EDITOR
8101 | Stephens, Adrian | 1000 | 5 |  | 132 | 11 | E | No | 132 | 11 |  |  | A | Alfred Asterjadhi | 11-15/1395r1 |  | There is no extra cost associated with using the full width of the page, and avoiding unnecessary breaks in words. | Widen the figure to avoid breaks in words. | ACCEPTED (EDITOR: 2015-11-24 20:53:50Z) | EDITOR |  |  |  | I | EDITOR: 2015-11-29 04:42:44Z | 5.1 | 2015-11-30 05:05 | EDITOR
8102 | Stephens, Adrian | 1000 | 5 | 8.4.2.78 | 133 | 13 | G | Yes | 133 | 13 | 8.4.2.78 |  | V | Kaiying Lv | 11-16/0077r1 |  | In the same para we have "When dot11S1GOptionImplemented is true" and "For an S1G STA," (I have also submitted a comment indicating "For an S1G STA" is wrong, and should be "In an S1G STA".) Why these two different ways of expressing the same thing in the same para? Are they somehow different, or were the authors trying to capture the excitement of creating this document by generating gratuitous variability. I believe such gratuitous variability, particularly in adjacent sentences, will cause the reader to try and interpret a difference that is not there. | If "is an S1G STA" == "dot11S1GOptionImplemented is true", choose one of these terms and use it throughout the amendment. Eliminate the other term. | REVISED (EDITOR: 2016-01-21 16:35:25Z) Agree in principal. TGah editor makes changes under CID8102 as shown in 11-16/0077r1. | EDITOR |  |  |  | I | EDITOR: 2016-02-06 00:03:51Z | 5.2 | 2016-02-06 00:04 | EDITOR
8103 | Stephens, Adrian | 1000 | 5 | 8.4.2.188 | 135 | 12 | E | Yes | 135 | 12 | 8.4.2.188 |  | V | Alfred Asterjadhi | 11-16/0083r0 |  | This method of describing repeated fields has been replaced in REVmc with an alternative, which should also be applied throughout 802.11ah. One of the advantages of the new method is that it makes the multiplicity explicit. For example, 8.4.2.188 does not say that there is a minimum of one RAW Assignment field. | In Figure 8-577ae replace all the "RAW Assignment" columns with a single column containing a "RAW Assignments" field, of variable length. At 135.20 insert a new para: "The RAW Assignments field contains one or more RAW Assignment subfields." Then change references to the "RAW Assignment field" to "RAW Assignment subfield". Please make these changes throughout the amendment to the other Clause 8 structures that use the "old" repeating instances style. | REVISED (EDITOR: 2016-01-26 01:03:16Z) TGah editor to make the changes shown in 11-15/0083r0 under all headings that include CID 8103. | EDITOR |  |  |  | I | EDITOR: 2016-02-02 21:49:45Z- | 5.2 | 2016-02-02 21:50 | EDITOR
8104 | Stephens, Adrian | 1000 | 5 |  | 137 | 57 | T | Yes | 137 | 57 |  |  | A | Yongho Seok | 11-15/1474r1 |  | Out by one error - The rightmost bit position for the Slot Duration Count field is wrong. | Change it to "By+1" and change the leftmost bit position of the Number of Slots field to "By +2". | ACCEPTED (EDITOR: 2016-01-11 17:42:00Z) | EDITOR |  |  |  | I | EDITOR: 2016-02-05 19:08:34Z | 5.2 | 2016-02-05 19:09 | EDITOR
8105 | Stephens, Adrian | 1000 | 5 |  | 138 | 26 | E | Yes | 138 | 26 |  |  | V | Alfred Asterjadhi | 11-16/0174r1 |  | I encourage the 802.11ah editors to read the IEEE-SA style guide on equations and apply it throughout the amendment. | For example here, this would become something like: "... The RAW duration indicated by the corresponding RAW assignment, D_RAW, is given, in units of microseconds, by: D_RAW = D_SLOT x N_RAW where D_SLOT is the RAW slot duration, in microseconds N_RAW is the value of the Number of Slots subfield" In the above, underscore should be interpreted as subscripting. The essence is: 1. Short variable names, not "self descriptive names" 2. A where list in which each variable on the RHS of the equation is fully defined | REVISED (EDITOR: 2016-01-21 16:58:36Z) Agree with the commenter. Proposed resolution accounts for the suggested changes. TGah editor to make the changes shown in 11-15/0174r0 under all headings that include CID 8105. | EDITOR |  |  |  | I | EDITOR: 2016-02-08 02:21:40Z | 5.2 | 2016-02-08 02:22 | EDITOR
8106 | Stephens, Adrian | 1000 | 5 |  | 140 | 33 | E | Yes | 140 | 33 |  |  | V | Alfred Asterjadhi | 11-15/1393r0 |  | This is not how to organize a "where list" | Read IEEE-SA style guide & conform. The changes to make here: 1. A where on a line by itself 2. An indented para per variable starting with the name of the variable and then its definition | REVISED (EDITOR: 2015-11-24 19:53:44Z) Execute the changes as instructed. Also remove commas, dots at the end of each line containing the variable definitions. | EDITOR |  |  |  | I | EDITOR: 2015-11-29 04:45:34Z | 5.1 | 2015-11-30 05:05 | EDITOR
8107 | Stephens, Adrian | 1000 | 5 |  | 141 | 7 | E | Yes | 141 | 7 |  |  | A | Alfred Asterjadhi | 11-15/1394r1 |  | TGmc has changed single operand "floor()" and "ceil()" to use the equivalent glyphs throughout. See 1.5 in REVmc D4.0 | Change all single-operand floor and ceiling functions to the glyph form throughout. | ACCEPTED (EDITOR: 2015-11-24 20:38:17Z) | EDITOR |  |  |  | I | EDITOR: 2015-11-29 04:46:07Z | 5.1 | 2015-11-30 05:05 | EDITOR
8108 | Stephens, Adrian | 1000 | 5 |  | 141 | 39 | G | Yes | 141 | 39 |  |  | V | Po-Kai Huang | 11-16/0090r1 |  | "A value of 129 in the Page Bitmap field indicates that there is buffered data for at least one STA in the first block and at least one STA in the last block. The bit sequence also indicates that only a page slice of 8 blocks is assigned within a page period. Further, the bit sequence indicates that there is no downlink buffered data for any STA in blocks 2nd to 7th. " Unless there is something special about the value 129, this should be formatted as a note. | Turn it into a "NOTE--". Also, there is no need for the "nd" and "th" superscripts. "... in blocks 2 to 7." works perfectly well. | REVISED (EDITOR: 2016-01-21 16:37:13Z) Agree in principal. Propose to indicate the description as an example. TGah editor makes changes as shown in 11-16/0090r1. | EDITOR |  |  |  | I | EDITOR: 2016-02-06 01:33:33Z | 5.2 | 2016-02-06 01:34 | EDITOR
8109 | Stephens, Adrian | 1000 | 5 |  | 143 | 56 | E | Yes | 143 | 56 |  |  | V | Alfred Asterjadhi | 11-16/0081r1 |  | TGmb and TGmc have moved away from "multicast" to "group", as this is closer to what is in the format of the MAC address field. As 802.11ah has introduced the "multicast AID" terminology, it should follow the spirit of the usage in its baseline. | Change "Multicast AID" to "Group AID" throughout. | REVISED (EDITOR: 2016-01-21 17:17:06Z) Agree in principle with the comment. TGah editor: Replace “Multicast AID” with “Group AID”, “multicast AID” with “group AID”, and “multicastAID” with “groupAID” throughout the draft. | EDITOR |  |  |  | I | EDITOR: 2016-02-06 00:13:45Z Note: More changes can be found looking for comment tag #8299 which proposed, among other changes, this replacement as well. | 5.2 | 2016-02-06 00:15 | EDITOR
8110 | Stephens, Adrian | 1000 | 5 |  | 145 | 14 | E | Yes | 145 | 14 |  |  | A | Alfred Asterjadhi | 11-15/1394r1 |  | The leftmost legend is "Bit:", which is wrong. | Change to "Bits:". | ACCEPTED (EDITOR: 2015-11-24 20:38:27Z) | EDITOR |  |  |  | I | EDITOR: 2015-11-29 04:48:20Z | 5.1 | 2015-11-30 05:05 | EDITOR
8111 | Stephens, Adrian | 1000 | 5 |  | 148 | 62 | E | Yes | 148 | 62 |  |  | V | Alfred Asterjadhi | 11-15/1394r1 |  | too many words | Use an "otherwise" to express the converse. | REVISED (EDITOR: 2015-11-24 20:38:44Z) Replace “ A STA that transmits a TWT element with the TWT Request subfield equal to 0 is a TWT responding STA.” with “Otherwise, it is a TWT responding STA.” | EDITOR |  |  |  | I | EDITOR: 2015-11-29 04:48:45Z | 5.1 | 2015-11-30 05:05 | EDITOR
8112 | Stephens, Adrian | 1000 | 5 |  | 149 | 44 | E | Yes | 149 | 44 |  |  | A | Alfred Asterjadhi | 11-15/1394r1 |  | The "*" is not the way to signal a table footer note. | Here Replace * with "See NOTE." At line 61, replace "*" with "NOTE<em-dash>" | ACCEPTED (EDITOR: 2015-11-24 20:39:08Z) | EDITOR |  |  |  | I | EDITOR: 2015-11-29 04:50:27Z | 5.1 | 2015-11-30 05:05 | EDITOR
8113 | Stephens, Adrian | 1000 | 5 |  | 151 | 4 | E | Yes | 151 | 4 |  |  | V | Alfred Asterjadhi | 11-16/0083r0 |  | "A value of 0x00" -- why the sudden, and unnecessary, switch to hex? | "The value zero" or "The value 0" | REVISED (EDITOR: 2016-01-26 01:03:38Z) Replace “A value of 0x00” with “The value zero”. | EDITOR |  |  |  | I | EDITOR: 2016-02-02 21:50:03Z- | 5.2 | 2016-02-02 21:50 | EDITOR
8114 | Stephens, Adrian | 1000 | 5 |  | 151 | 7 | E | Yes | 151 | 7 |  |  | A | Alfred Asterjadhi | 11-15/1394r1 |  | "The value in the Zero Offset Present subfield indicates". Avoid unnecessary decoration. According to the conventions in subclause 1.4 of REVmc D4.2+, "value of" and "contents of" is not necessary when refering to a field - i.e., it is implicit. | Replace cited text with "The Zero Offset Present subfield indicates". | ACCEPTED (EDITOR: 2015-11-24 20:39:19Z) | EDITOR |  |  |  | I | EDITOR: 2015-11-29 04:50:46Z | 5.1 | 2015-11-30 05:05 | EDITOR
8115 | Stephens, Adrian | 1000 | 5 |  | 152 | 25 | E | Yes | 152 | 25 |  |  | A | Alfred Asterjadhi | 11-15/1394r1 |  | "The least significant bit of the field corresponds to 256 microseconds." -- this is not how to specify units Note also that values are represented using the units symbols. So "in microseconds" and "in units of 1234 <mu>s" are both correct. | Delete cited sentence and change first sentence of para to read: "The Nominal Minimum Wake Duration field indicates the minimum amount of time, in units of 256 <mu>s, that" | ACCEPTED (EDITOR: 2015-11-24 20:39:23Z) | EDITOR |  |  |  | I | EDITOR: 2015-11-29 04:52:30Z | 5.1 | 2015-11-30 05:05 | EDITOR
8116 | Stephens, Adrian | 1000 | 5 |  | 152 | 62 | G | Yes | 152 | 62 |  |  | J | Matthew Fischer | 11-16/0063r1 |  | "A TWT responding STA setsthe TWT Protection subfield to 0 to indicate that the TWT SP(s) identified in the TWT element might not be protected from TIM STAs by allocating RAW(s)." -- way too many words. | Replace with "Otherwise, set to 0". | REJECTED (EDITOR: 2016-01-21 16:30:37Z) the opposite of “will protected” is most likely to be assumed to be “will not be protected” but the current language indicates that the status of the protection of the SP for the value 0 is “maybe”, not definitely not. | EDITOR |  |  |  | N | The resolution resulted in no changes to the document. | 5.2 | 2016-02-05 23:27 | EDITOR
8117 | Stephens, Adrian | 1000 | 5 | 8.4.2.197.2 | 154 | 17 | E | Yes | 154 | 17 | 8.4.2.197.2 |  | A | Alfred Asterjadhi | 11-15/1394r1 |  | "S1G Capabilities Info field" -- abbreviating things is generally bad, because people will not apply the abbreviation consistently. If there is no incentive to abbreviate, do not do so. | Rename this field "S1G Capabilities Information field" globally. | ACCEPTED (EDITOR: 2015-11-24 20:39:29Z) | EDITOR |  |  |  | I | EDITOR: 2015-11-29 04:54:55Z | 5.1 | 2015-11-30 05:05 | EDITOR
8118 | Stephens, Adrian | 1000 | 5 |  | 156 | 1 | E | No | 156 | 1 |  |  | J | Alfred Asterjadhi | 11-15/1394r1 |  | This is a long table. The table header does not repeat. | Move the table header row to a "real" table header row so it repeats. | REJECTED (EDITOR: 2015-11-24 20:39:39Z) The table header does repeat (refer to its repetitions in P157L1, 158L1 etc. | EDITOR |  |  |  | N | The resolution resulted in no changes to the document. |  | 2015-11-30 05:07 | EDITOR
8119 | Stephens, Adrian | 1000 | 5 |  | 158 | 13 | E | Yes | 158 | 13 |  |  | A | Alfred Asterjadhi | 11-15/1394r1 |  | The characters "us" do not stand for microseconds. | Use <greek-mu>s in this cell. Search for "<number> us". There are 41 of which one "4 user" is a false positive. Globally replace the remainder. | ACCEPTED (EDITOR: 2015-11-24 20:39:54Z) | EDITOR |  |  |  | I | EDITOR: 2015-11-29 04:58:08Z | 5.1 | 2015-11-30 05:05 | EDITOR
8120 | Stephens, Adrian | 1000 | 5 |  | 164 | 26 | E | Yes | 164 | 26 |  |  | A | Alfred Asterjadhi | 11-15/1394r1 |  | The xref for 9.7.11a.3 doesn't appear to be "live". This means it will get out of date as numbering changes (a valid concern), and there is no pdf hotlink (a less valid concern). | Review the draft for non-hot links. This can be done in the frame-maker sources using regular expressions such as: [0-9]+\.[0-9]+[a-z]*.\ Table [0-9]+- Figure [0-9]+- Equation [0-9]+- These will match the "dead" or manual references, but not the live ones. An alternative strategy is to modify the xref formats to remove the parenthetical text (in a scratch working copy). Create a pdf. Create txt from it. Search in the txt for regular expressions (e.g. using Antconc) such as \.[0-9]+ \( | ACCEPTED (EDITOR: 2015-11-24 20:39:58Z) | EDITOR |  |  |  | I | EDITOR: 2015-11-29 21:51:00Z | 5.1 | 2015-11-30 05:05 | EDITOR
8121 | Stephens, Adrian | 1000 | 5 |  | 165 | 17 | G | Yes | 165 | 17 |  |  | A | Matthew Fischer | 11-16/0063r1 |  | "NOTE--Transmissions need to comply with the channelization for the regulatory domain of operation." We invariable end up deleting such statements in the revision. Basically you are saying "don't do illegal stuff". But the purpose of the standard is to ensure interoperability, not to keep dumb manufacturers out of gaol. | Delete cited note. Make same change at 186.12 | ACCEPTED (EDITOR: 2016-01-21 16:30:46Z) | EDITOR |  |  |  | I | EDITOR: 2016-02-05 23:27:32Z | 5.2 | 2016-02-05 23:28 | EDITOR
8122 | Stephens, Adrian | 1000 | 5 |  | 165 | 46 | E | Yes | 165 | 46 |  |  | A | Alfred Asterjadhi | 11-15/1394r1 |  | "Maximum Transmission Width (Bit 1 Bit 0)" -- unless these bits are separate fields, the value should be specified in decimal. | Remove the (Bit 1 Bit 0) and turn the values below into decimal. Review all tables and ensure that enumerated integer values are shown as integers - excepting tables that are quoted from the baseline. | ACCEPTED (EDITOR: 2015-11-24 20:40:03Z) | EDITOR |  |  |  | I | EDITOR: 2015-11-29 04:59:12Z | 5.1 | 2015-11-30 05:05 | EDITOR
8123 | Stephens, Adrian | 1000 | 5 |  | 168 | 1 | G | Yes | 168 | 1 |  |  | V | Po-Kai Huang | 11-16/0090r1 |  | "The Minimum Transmission Interval subfield is expressed in units of BIs and indicates the minimum transmission interval" -- this is about as useful as a chocolate teapot. Interval between what types of transmission. | Either add more detail about what transmissions, or reference the subclause that supplies this detail. Ditto comment at line 5. | REVISED (EDITOR: 2016-01-21 16:37:31Z) Propose to add reference to 10.3.8.3 Distributed authentication control TGah editor makes changes as shown in 11-16/0090r1. | EDITOR |  |  |  | I | EDITOR: 2016-02-06 01:33:42Z | 5.2 | 2016-02-06 01:34 | EDITOR
8124 | Stephens, Adrian | 1000 | 5 |  | 173 | 11 | E | Yes | 173 | 11 |  |  | A | Alfred Asterjadhi | 11-15/1394r1 |  | "Relay Discovery Info field" -- this is a poor choice of name. The field is not providing information, but controlling the interpretation of the rest of the frame. | Rename globally to "Relay Discovery Control field". | ACCEPTED (EDITOR: 2015-11-24 20:40:16Z) | EDITOR |  |  |  | I | EDITOR: 2015-11-29 05:04:07Z | 5.1 | 2015-11-30 05:05 | EDITOR
8125 | Stephens, Adrian | 1000 | 5 |  | 172 | 5 | E | Yes | 172 | 5 |  |  | A | Alfred Asterjadhi | 11-15/1394r1 |  | "The UL Mean Data Rate field is 1 octet. " -- unnecessary and ungrammatical. There is no need to state this. The figures are normative. Likewise at line 41: "The Delay Bound Requirement/Channel Utilization field is 0 or 1 octet and is an optional field." - the figure indicates both the size and the optionality. | Remove cited text, and similar occurrences throughout this subclause. | ACCEPTED (EDITOR: 2015-11-24 20:40:12Z) | EDITOR |  |  |  | I | EDITOR: 2015-11-29 05:03:02Z | 5.1 | 2015-11-30 05:05 | EDITOR
8126 | Stephens, Adrian | 1000 | 5 |  | 173 | 31 | E | Yes | 173 | 31 |  |  | V | Kaiying Lv | 11-16/0077r1 |  | "The Information Not Available field is set to 1 if the relay cannot provide the requested information in the fixed fields of S1GRelay Discovery element." This is a section on frame formats, not what the relay can or cannot do. | Replace with something like: "The Information Not Available field is set to 1 if the information is not provided in the fixed fields." As this creates an exception to statements such as "When UL Mean Data Rate field is included in an S1GRelay Discovery element in a Probe Request frame, it indicates the UL mean data rate of the direct link between the non-AP STA and AP in the unit of 100 kbps.", edit each of these statements to indicate something along the lines of "When the Information Not Available field is set to 0, and when the UNL Mean Data Rate field is included in an SIGRelay ...". Do this throughout this subclause. Or find a more intelligent way to specify the exclusions to avoid contradiction. | REVISED (EDITOR: 2016-01-21 16:35:39Z) Agree in principal. TGah editor makes changes under CID 8126 as shown in 11-16/0077r1. | EDITOR |  |  |  | I | EDITOR: 2016-02-06 00:04:33Z | 5.2 | 2016-02-06 00:05 | EDITOR
8127 | Stephens, Adrian | 1000 | 5 |  | 114 | 58 | T | Yes | 114 | 58 |  |  | A | Yongho Seok | 11-15/1474r1 |  | The Element ID table indicates the AID Announcement element is extensible. However that is not the case, because the Length field is used to ddetermine the number of AID Entries in the element. | Change extensibility to "No" at cited location. | ACCEPTED (EDITOR: 2016-01-11 17:41:55Z) | EDITOR |  |  |  | I | EDITOR: 2016-02-05 19:08:13Z | 5.2 | 2016-02-05 19:08 | EDITOR
8128 | Stephens, Adrian | 1000 | 5 |  | 175 | 24 | E | Yes | 175 | 24 |  |  | V | Jason Lee | 11-16/0131r0 |  | These tables are unnecessarily bulky. | Change "Meaning" column to "Item requested" and "Definition" to "Reference". Insert the type of item requested in the "Item requested" and a reference to the subclasue defining the item in the "Reference" column. Do the same with the remaining tables in this subclause. | REVISED (EDITOR: 2016-01-21 16:51:09Z) Agree with the commenter in principle. TGah Editor to make changes shown in 131r0. | EDITOR |  |  |  | I | EDITOR: 2016-02-06 02:17:53Z | 5.2 | 2016-02-06 02:18 | EDITOR
8129 | Stephens, Adrian | 1000 | 5 |  | 181 | 19 | G | Yes | 181 | 19 |  |  | V | Alfred Asterjadhi | 11-16/0082r0 |  | There is a "Max Awake Interval" field and a "Recovery Time" field. Be consistent in use of terminology. Why is one an interval and another a Time? | If these are periods of time, recommend to use "Duration", which is unambiguous. "Interval" sounds like the time between events, and "Time" can refer to some measure of time, such as a TSF time. | REVISED (EDITOR: 2016-01-21 17:27:07Z) Agree in principle with the comment. Proposed resolution is inline with the proposed changes. Searching throughout the draft noticed that there is an inconsistent term as well Recovery Time Interval which is the same as Recovery Time. TGah editor: Replace “Max Awake Interval” with Max Awake Duration” throughout the draft. Replace “Recovery Time” and “Recovery Time Interval” with “Recovery Duration” throughout the draft. | EDITOR |  |  |  | I | EDITOR: 2016-02-06 01:24:49Z | 5.2 | 2016-02-06 01:25 | EDITOR
8130 | Stephens, Adrian | 1000 | 5 |  | 182 | 55 | G | Yes | 182 | 55 |  |  | V | Liwen Chu | 16/0113r1 |  | "B7 is set to 1 to indicate MCS10 is permitted but not recommended" -- this is a laugh. It's equivalent to saying "well, you can do it, but really bad things that I know about, and am not going to tell you, will happen to you if you do." It is unclear on what basis a non-AP STA takes its metaphorical life in its metaphorical hands and transgresses this recommendation. Also "permitted" and "recommended" are in the passive voice. Permitted by who? Recommended by who? | Rather than hedge about with "you really don't want to do this", rename the bit as carrying information and indicate what information it is that will enable a non-AP STA to determine whether to use MCS10. Don't use words like "permitted" and "recommended" unless it is clear which entity is doing this act. | REVISED (EDITOR: 2016-01-21 16:41:47Z) Discussion: it is the AP to make the decision that MCS 10 is permitted and not recommended per the BSS deployment. TGah editor changes “"B7 is set to 1 to indicate MCS10 is permitted but not recommended” to “ B7 is set to 1 to indicate that it is recommended that an STA does not use MCS10” | EDITOR |  |  |  | I | EDITOR: 2016-02-06 01:49:32Z | 5.2 | 2016-02-06 01:50 | EDITOR
8131 | Stephens, Adrian | 1000 | 5 |  | 183 | 51 | G | Yes | 183 | 51 |  |  | V | Liwen Chu | 16/0113r1 |  | "An S1G AP that indicates support for sensor STAs does not indicate minimum MCS restrictions" - this has nothing to do with frame format. | Move to clause 10. | REVISED (EDITOR: 2016-01-21 16:42:01Z) TGah editor deletes "An S1G AP that indicates support for sensor STAs does not indicate minimum MCS restrictions" from P183 L51. TGah editor adds “An S1G AP that indicates support for sensor STAs does not indicate minimum MCS restrictions" at the end of last paragragh in 10.50.6 BSS basic S1G-MCS and NSS set operation | EDITOR |  |  |  | I | EDITOR: 2016-02-06 01:49:52Z | 5.2 | 2016-02-06 01:50 | EDITOR
8132 | Stephens, Adrian | 1000 | 5 |  | 184 | 5 | G | Yes | 184 | 5 |  |  | V | Menzo Wentink | 11-16/0159r1 |  | "to inform its intended receiver regarding information it needs to store." -- does this tell me anything? Not a lot. | Turn it into a useful statement. | REVISED (EDITOR: 2016-01-21 17:06:09Z) Change the cited sentence to "to inform its intended receiver regarding frame header fields that will be compressed and which it needs to store." | EDITOR |  |  |  | I | EDITOR: 2016-02-08 17:45:10Z | 5.2 | 2016-02-08 17:45 | EDITOR
8133 | Stephens, Adrian | 1000 | 5 | 8.6.4 | 186 | 47 | G | Yes | 186 | 47 | 8.6.4 |  | J | Liwen Chu | 11-16/0114r1 |  | DLS has not been successful in the market place. DLS between sensor class devices is unlikely to work. But if it did work, it wouldn't be used because of the difficulty of supporting power saving. I suspect the protocol is incomplete regarding setting up DLS when the DLS devices are either on the same relay, or different relays. I summarise: 1. What's here is incomplete 2. What's here addresses no market need 3. What's here adds unnecessary complexity. | Remove all changes to DLS. | REJECTED (EDITOR: 2016-01-21 16:44:07Z) It is true that DLS is not widely supported and DLS is not good for power savinfng. However like 11ac, it is good to make DLS working in S1G band. | EDITOR |  |  |  | N | The resolution resulted in no changes to the document. | 5.2 | 2016-02-06 01:55 | EDITOR
8134 | Stephens, Adrian | 1000 | 5 |  | 188 | 45 | G | Yes | 188 | 45 |  |  | J | Zander Lei | 11-15/1495r1 |  | "The Block Ack Action field is set to 0, 128, or 132 (representing ADDBA request)" -- this is wrong. It is inconsistent with table 8-286 that indicates that value 128 and 132 do not represent ADDBA Request. The issue is that this draft is trying to use the term "ADDBA Request" both for the specific purpose (action field value 0) and the generic case (any of the * ADDBA Request frames). This won't work, and creates ambiguity. Presumably there is value in the ability to reference a generic ADDBA Request, or the changes would not be made here. | Rename the "original" Request / Response frames by inserting "Basic" in front of them. Document the contention "Reference to an ADDBA Request frame without qualification refer to the Basic ADDBA Request, NDP ADDBA Request and BAT ADDBA Request frames." + Ditto for Response. Add new subclauses to describe the contents of the new frames. Then review the 78 instances of ADDBA Request frame and insert "Basic" there the use is specific to the now Basic ADDBA Request frame. Do the same for the ADDBA Response frame. Yes, you really do need to do this work. | REJECTED (EDITOR: 2016-01-11 18:10:53Z) The prefixes of “NDP” and “BAT” are sufficient to differentiate the three similar ADDBA Request/Response frames. It is not necessary to define new frames. | EDITOR |  |  |  | N | The resolution resulted in no changes to the document. | 5.2 | 2016-02-05 20:35 | EDITOR
8135 | Stephens, Adrian | 1000 | 5 |  | 188 | 45 | G | Yes | 188 | 45 |  |  | J | Zander Lei | 11-15/1495r1 |  | "The meaning for each value is described in 8.6.5.1 (General)" -- but it doesn't The cited text merely names the action field values without describing them. | Add a subclause for each new frame type, and use the standard format of describing what it is used for, and its contents. Delete cited text. Do the same for the response frames (188.53). | REJECTED (EDITOR: 2016-01-11 18:10:40Z) The prefixes of “NDP” and “BAT” are sufficient to differentiate the three similar ADDBA Request/Response frames. It is not necessary to define new frames. | EDITOR |  |  |  | N | The resolution resulted in no changes to the document. | 5.2 | 2016-02-05 20:35 | EDITOR
8136 | Stephens, Adrian | 1000 | 5 |  | 189 | 38 | T | Yes | 189 | 38 |  |  | J | Zander Lei | 11-15/1495r1 |  | I don't see why three types of DELBA are needed. Once a BA has been set up, surely both peers know the type of BA agreement it is, and it is uniquely identified by a TC and direction. | Delete the two new DELBA variants. | REJECTED (EDITOR: 2016-01-11 18:11:03Z) The three types of DELBA are used to avoid ambiguity. | EDITOR |  |  |  | N | The resolution resulted in no changes to the document. | 5.2 | 2016-02-05 20:36 | EDITOR
8137 | Stephens, Adrian | 1000 | 5 | G |  |  | T | Yes |  |  | G |  | J | Alfred Asterjadhi | 11-16/0082r0 |  | Where is Annex G? This annex is normative and describes the "allowable frame exchange sequences". It must therefore cover all the frame exchange sequences usable by 802.11ah. If it does not, it needs to be extended so to do. | Add any necessary changes to Annex G. | REJECTED (EDITOR: 2016-01-21 17:25:05Z) The commenter does not indicate specific changes that would satisfy the comment. | EDITOR |  |  |  | N | The resolution resulted in no changes to the document. | 5.2 | 2016-02-06 01:14 | EDITOR
8138 | Stephens, Adrian | 1000 | 5 |  | 198 | 38 | E | Yes | 198 | 38 |  |  | V | Alfred Asterjadhi | 11-16/0083r0 |  | "The Category field is set to the value for S1G, specified in Table 8-46 (Category values). The S1G Action field is set to the value for Header Compression, specified in Table 8-406b (S1G Action field values)." This duplicates normative specification elsewhere, and can be safely removed. Also, the description of the Dialog Token might be done once in 8.6.25.1. | Remove at least the cited text. Remove similar text in 8.6.25-8.6.28. | REVISED (EDITOR: 2016-01-26 01:04:27Z) Proposed resolution is to use the same terminology that is used in REVmc D4.0. Replace the cited text with: “The Category field is defined in 8.4.1.11 (Action field). The S1G Action field is defined in 8.6.25.1 (S1G Action field).” Perform the same changes for the Category field and S1G Action field in subclause 8.6.25.3, 8.6.25.4, 8.6.25.5, 8.6.25.6, 8.6.25.7, 8.6.25.8, 8.6.25.9, 8.6.25.10, 8.6.25.11, 8.6.25.12, 8.6.25.13. Perform the same changes for the Category field and Relay Action field, except for using reference 8.6.26.1 for the Relay Action field, in 8.6.26.2, 8.6.26.3, 8.6.26.4. Perform the same changes for the Category field and Flow Control Action field, except for using reference 8.6.27.1 for the Flow Control Action field, in 8.6.27.2, 8.6.27.3. Perform the same changes for the Category field and Control Response MCS Negotiation Action field, except for using reference 8.6.28.1 for the Control Response MCS Negotiation Action field, in 8.6.28.2, 8.6.28.3. | EDITOR |  |  |  | I | EDITOR: 2016-02-02 21:51:13Z- | 5.2 | 2016-02-02 21:51 | EDITOR
8139 | Stephens, Adrian | 1000 | 5 |  | 199 | 11 | E | Yes | 199 | 11 |  |  | A | Alfred Asterjadhi | 11-15/1394r1 |  | "TWT Information field" -- for consistency the "information" items do not include field/element in these tables. | Remove the first "field" in this cell. Review the "Action field format" tables in the draft and remove unnecessary "field" or "element". | ACCEPTED (EDITOR: 2015-11-24 20:40:57Z) | EDITOR |  |  |  | I | EDITOR: 2015-11-29 05:14:40Z | 5.1 | 2015-11-30 05:05 | EDITOR
8140 | Stephens, Adrian | 1000 | 5 |  | 213 | 28 | E | Yes | 213 | 28 |  |  | V | Alfred Asterjadhi | 11-16/0081r1 |  | "STAs that encounter an element ID they do not recognize in the frame body of a received PV1 Management frame ignore that element and continue to parse the remainder of the PV1 Management frame body (if any) for additional elements with recognizable element IDs." -- this is not a description of frame format. | Move cited text into clause 9. | REVISED (EDITOR: 2016-01-21 17:17:56Z) This paragraph is the same as the paragraph that can be found in 8.3.3.1 (Format of Management frames) and provides description for PV1 Management frames. For consistency the proposed resolution is to merge the three paragraphs (this paragraph with the preceding one so that it clarifies the logical connection of the description with the frame body of the frames. TGah editor: Merge paragraphs from P213L22 to P213L32 into one single paragraph. | EDITOR |  |  |  | I | EDITOR: 2016-02-06 00:15:16Z | 5.2 | 2016-02-06 00:15 | EDITOR
8141 | Stephens, Adrian | 1000 | 5 | 8.8.3.1 | 206 | 6 | T | Yes | 206 | 6 | 8.8.3.1 |  | A | Alfred Asterjadhi | 11-15/1531r1 |  | "The general format of the Frame Control field of the PV1 MAC header is illustrated in Figure 8-728 (Frame Control field)except for the least significant octet of the Frame Control field of Short Probe Response frames" -- actual it is the most significant octet that differs. | At cited location, change "least" to "most". | ACCEPTED (EDITOR: 2016-01-11 18:29:55Z) | EDITOR |  |  |  | I | EDITOR: 2016-02-05 21:31:37Z | 5.2 | 2016-02-05 21:32 | EDITOR
8142 | Stephens, Adrian | 1000 | 5 |  | 224 | 11 | G | Yes | 224 | 11 |  |  | V | Shoukang Zheng | 11-15/1513r1 |  | "The NDP Ack frame, used to respond to all frames other than an NDP PS-Poll frame, is described in this subclause" -- this is hopelessly over-general. It is does not respond to frames with a Block Ack agreement. It doesn't respond to DMG RTS frames. | Limit the statement to S1G frames needing an immediate Ack. | REVISED (EDITOR: 2016-01-11 18:25:31Z) Agree in principle. TGah Editor : change to "The NDP Ack frame, used to respond to an S1G frame, other than an NDP PS-Poll frame, which elicits an immediate Ack, is described in this subclause" | EDITOR |  |  |  | I | EDITOR: 2016-02-05 21:19:57Z | 5.2 | 2016-02-05 21:20 | EDITOR
8143 | Stephens, Adrian | 1000 | 5 | 9.7.13.1 | 262 | 36 | G | Yes | 262 | 36 | 9.7.13.1 |  | J | Alfred Asterjadhi | 11-15/1531r1 |  | "NOTE--Support for a <S1G-MCS, NSS> tuple at a given bandwidth implies support for long GI" -- this note has nothing to do with the receding para. | Move note to a subclause on support for different flavours of GI. | REJECTED (EDITOR: 2016-01-11 18:30:34Z) The receding paragraph states that a STA shal not use an <S1G-MCS, NSS> tuple and BW that is not supported by the receiving STA(s), quoting: “An S1G STA shall not, unless explicitly stated otherwise, transmit an S1G PPDU unless the <S1G-MCS, NSS> tuple and bandwidth used are in the Rx Supported S1G-MCS and NSS Set of the receiving STA(s).” While the note clarifies that the support for this tuple at a given BW implies support for long GI. Hence, it is related to the receding paragraph because of the <S1G-MCS, NSS> tuple and bandwidth. | EDITOR |  |  |  | N | The resolution resulted in no changes to the document. | 5.2 | 2016-02-05 21:45 | EDITOR
8144 | Stephens, Adrian | 1000 | 5 |  | 587 | 24 | E | Yes | 587 | 24 |  |  | A | Alfred Asterjadhi | 11-15/1394r1 |  | The notes that have got unstuck from the table shouldn't be here. | Move the notes to a merged last row of the table they refer to. | ACCEPTED (EDITOR: 2015-11-24 20:44:49Z) | EDITOR |  |  |  | I | EDITOR: 2015-11-29 07:35:09Z | 5.1 | 2015-11-30 05:05 | EDITOR
8145 | Stephens, Adrian | 1000 | 5 |  | 537 | 6 | G | Yes | 537 | 6 |  |  | V | Alfred Asterjadhi | 11-16/0082r0 |  | "(CF16 AND NOT CF32):M CF33 AND ((NOT AD12) AND (NOT AD14)): M CF33 AND ((NOT AD13) AND (NOT AD15)): M RL2 AND ((NOT AD12) AND (NOT AD14)): M RL2 AND ((NOT AD13) AND (NOT AD15)): M CF33 AND (AD12 OR (AD14): O CF33 AND (AD13 OR AD15): O RL2 AND (AD12 OR AD14): O RL2 AND (AD13 OR AD15): O" -- you have got to be joking. This is not readable by any normal human. | Find a way to represent the constraints that is readable, such as by defining intermediate terms and using those. Or consider splitting HTM4.2 into sub items that represent each logical term in the Status column. | REVISED (EDITOR: 2016-01-21 17:29:59Z) The readability is constrained due to the absence of paragraph breaks. Proposed resolution adds the paragraph breaks to improve readability. TGah editor to make the changes shown in 11-15/0082r0 under all headings that include CID 8145. | EDITOR |  |  |  | I | EDITOR: 2016-02-06 01:28:30Z | 5.2 | 2016-02-06 01:28 | EDITOR
8146 | Stephens, Adrian | 1000 | 5 |  | 542 | 46 | T | Yes | 542 | 46 |  |  | V | Alfred Asterjadhi | 11-16/0174r1 |  | "CF32 AND". This term is unnecessary, because support for CF32 is implied in support for S1GM8. | Change any "CF32 AND S1GM8" to "S1GM8". I suspect the same issue applies in all S1GM sections. So please review them and remove unnecessary qualifiers. | REVISED (EDITOR: 2016-01-21 19:46:43Z) TGah editor: Replace all occurrences of “CF32 AND S1GM” with “S1GM” in subclause B.4.28. | EDITOR |  |  |  | I | EDITOR: 2016-02-08 02:28:14Z | 5.2 | 2016-02-08 02:28 | EDITOR
8147 | Stephens, Adrian | 1000 | 5 |  | 547 | 9 | G | Yes | 547 | 9 |  |  | J | Alfred Asterjadhi | 11-16/0082r0 |  | The PICS reflects the normative specification in the body of the standard. Each PICS entry should be capable of being associated with normative requirements. Some of these entries have no reference. | Either provide a reference at line 9, or delete S1GM23.2.1. Review all PICS entries with no reference and make similar changes. | REJECTED (EDITOR: 2016-01-21 17:30:20Z) The references for S1GM23.2 and its dependent instances (including S1GM23.2.1) is already provided (in this case it is sublause 9.48 (Page slicing). | EDITOR |  |  |  | N | The resolution resulted in no changes to the document. | 5.2 | 2016-02-06 01:29 | EDITOR
8148 | Stephens, Adrian | 1000 | 5 |  | 387 | 15 | E | Yes | 387 | 15 |  |  | A | Alfred Asterjadhi | 11-15/1394r1 |  | "S1G 2 MHz Duplicated PPDU" -- The amendment seems to be in two minds about whether to use "duplicated" (58 instances) or "duplicate" (177 instances). The baseline is very clear that it should be "duplicate". | Review all uses of "Duplicated", and when it refers to the format of the PPDU, change to "duplicate". | ACCEPTED (EDITOR: 2015-11-24 20:43:29Z) | EDITOR |  |  |  | I | EDITOR: 2015-11-29 07:18:22Z | 5.1 | 2015-11-30 05:05 | EDITOR
8149 | Stephens, Adrian | 1000 | 5 |  | 322 | 6 | E | Yes | 322 | 6 |  |  | V | Alfred Asterjadhi | 11-16/0081r1 |  | "following the omniportion of the S1G_LONG format" -- techies and secret societies love to create new terms, and hate to tell others what they mean. This is a new word, the term has not be defined, so you are following in these best traditions. Of course that doesn't help anybody who has not been through multiple years of 802.11ah understand what it is trying to say. | Given that the editor is undoubtedly paid by the word, I would encourage the word to be replaced by a self-defining phrase, such as "omnidirectional portion". Alternatively, create a definition for this term (not my preference). Likewise "omnipreamble". | REVISED (EDITOR: 2016-01-21 17:22:58Z) Agree in principle with the comment. The proposed resolution is inline with CID 8179. Replace “omniportion” with “omnidirectional portion”. Replace “omnipreamble” with “omnidirectional preamble”. Replace “omnitransmission” with “omnidirectional transmission”. Replace “omni beam” with omnidirectional beam”. Replace “omni RTS” with “omnidirectional RTS”. Replace “omni” with omnidirectional” when it is not part of the name of a frame, field, or element. Replace “omni-directional” with “omnidirectional”. | EDITOR |  |  |  | I | EDITOR: 2016-02-06 00:54:23Z | 5.2 | 2016-02-06 00:54 | EDITOR
8150 | Stephens, Adrian | 1000 | 5 |  | 404 | 38 | E | No | 404 | 38 |  |  | A | Alfred Asterjadhi | 11-15/1394r1 |  | "NOTE 1--In" -- you only need to number notes if there is more than one of them. | Delete " 1" here. | ACCEPTED (EDITOR: 2015-11-24 20:43:40Z) | EDITOR |  |  |  | I | EDITOR: 2015-11-29 07:18:38Z | 5.1 | 2015-11-30 05:05 | EDITOR
8151 | Stephens, Adrian | 1000 | 5 |  | 427 | 23 | E | No | 427 | 23 |  |  | A | Alfred Asterjadhi | 11-15/1394r1 |  | This figure contains some style issues. | Please make the following changes: Font to Arial throughout. Blue arrows to black. Shading behind the rounded rectangles to be removed. | ACCEPTED (EDITOR: 2015-11-24 20:43:44Z) | EDITOR |  |  |  | I | EDITOR: 2015-11-29 07:24:04Z | 5.1 | 2015-11-30 05:05 | EDITOR
8152 | Stephens, Adrian | 1000 | 5 |  | 431 | 44 | E | No | 431 | 44 |  |  | A | Alfred Asterjadhi | 11-15/1394r1 |  | Some of these equations use "large" equation fonts, and others "medium". Medium is consistent with the surrounding text and should be used consistently. | Change equation size to medium at lines 24, 29, 44. Also at 434.58, .59; 435.2, .4. | ACCEPTED (EDITOR: 2015-11-24 20:43:49Z) | EDITOR |  |  |  | I | EDITOR: 2015-11-30 03:26:36Z | 5.1 | 2015-11-30 05:05 | EDITOR
8153 | Stephens, Adrian | 1000 | 5 |  | 433 | 16 | E | No | 433 | 16 |  |  | V | Alfred Asterjadhi | 11-15/1394r1 |  | The symbol for "minus" is not a hyphen, but an "en-dash". Not sure what the hyphens by themselves are saying. | Replace hyphens as minus with an en dash. Replace hyphens in otherwise blank cells with something unambiguous, e.g. "N/A" and add a table bottom row (straddled) with "NOTE-- N/A = not applicable". Likewise at 442.14. | REVISED (EDITOR: 2015-11-24 20:45:07Z) As instructed for Table 24-9, 24-12, And Table 24-13. | EDITOR |  |  |  | I | EDITOR: 2015-11-29 07:26:32Z | 5.1 | 2015-11-30 05:05 | EDITOR
8154 | Stephens, Adrian | 1000 | 5 |  | 436 | 30 | E | Yes | 436 | 30 |  |  | V | Alfred Asterjadhi | 11-15/1394r1 |  | A bit of work is necessary on Figure 24-7. | There is no need for left turned text. Make all text normal orientation and resize widths to accomodate. There should be a space in the "B19B22" heading - generally the range bit labelling should line up pretty close to the left and right cell margins. The "Bits:" row is missing from the bottom of the table. Likewise Figure 24-8. | REVISED (EDITOR: 2015-11-24 20:44:06Z) Restructure Figure 24-7 and Figure 24-8 as instructed in the proposed change. | EDITOR |  |  |  | I | EDITOR: 2015-11-29 07:31:23Z | 5.1 | 2015-11-30 05:05 | EDITOR
8155 | Stephens, Adrian | 1000 | 5 |  | 437 | 40 | G | Yes | 437 | 40 |  |  | V | Sun Bo | 11-16/0002r1 |  | the "Coding" field is not really a field, but a collection of two bits. The fact that the description of and references have to talk about "B17" of the Coding field (or is that B0?) highlight this fact. | Change into two one-bit fields and update references. | REVISED (EDITOR: 2016-01-21 16:19:40Z) For CID 8155, the comment makes sense that the “Coding sub-field” is combining legacy “Coding sub-field” and the indication especially for LDPC extra symbol. Since the addressed issue exists not only in the description of long preamble but also in that of the short preamble and 1M PPDU preamble , I suggest to modify all these texts and text referring to Coding sub-field to keep the spec text consistent. | EDITOR |  |  |  | IR | The proposed resolution did not contain an instruction to the editor. However, the document 0002r1 containing this proposed resolution does contain an instruction to the editor proposing specific changes. Followed the specific changes found in doc 16/0002r1. | 5.2 | 2016-02-09 19:02 | EDITOR
8156 | Stephens, Adrian | 1000 | 5 |  | 438 | 18 | G | Yes | 438 | 18 |  |  | V | Yongho Seok | 11-15/1481r1 |  | "This field indicates the presence and type of frame a SIFS after the currentframe transmission. Set to 0 if No Response. Set to 1 if NDP Response. Set to 2 if Normal Response. Set to 3 if Long Response." -- the PHY knows nothing about the relation between PPDUs. This is a purely MAC characteristic. The PHY places no interpretation on this field. | For such fields, replace description with "The response information field is transported by the PHY. The MAC defines the interpretation of this field." And add a description of the encoding of this field in the MAC somewhere. | REVISED (EDITOR: 2016-01-11 18:06:42Z) Agree in principle. TGah editor replace, At Table 24-11, 24-14, 24-15, 24-18, “This field indicates the presence and type of frame a SIFS after the current frame transmission. Set to 0 if No Response. Set to 1 if NDP Response. Set to 2 if Normal Response. Set to 3 if Long Response.” With “Set to the value obtained from the TXVECTOR parameter RESPONSE_INDICATION. The Response Indication indicates the presence and type of frame that is expected to follow SIFS after the current frame transmission (see 9.3.2.15 (Response Indication procedure)).” Also, TGah editor replace, At Table 9-4a, “No Response” with “0 (No Response)” “NDP Response” with “1 (NDP Response)” “Normal Response” with “2 (Normal Response)” “Long Response” with “3 (Long Response)” | EDITOR |  |  |  | I | EDITOR: 2016-02-05 19:21:13Z | 5.2 | 2016-02-05 19:21 | EDITOR
8157 | Stephens, Adrian | 1000 | 5 |  | 446 | 36 | E | No | 446 | 36 |  |  | V | Alfred Asterjadhi | 11-15/1394r1 |  | "Note-1: " - wrong format | replace with "NOTE 1<em-dash>" | REVISED (EDITOR: 2015-11-24 20:44:17Z) As instructed (also for note 2). | EDITOR |  |  |  | I | EDITOR: 2015-11-29 07:31:55Z | 5.1 | 2015-11-30 05:05 | EDITOR
8158 | Stephens, Adrian | 1000 | 5 |  | 457 | 55 | E | No | 457 | 55 |  |  | A | Alfred Asterjadhi | 11-15/1394r1 |  | Gratuitous change of font | Restore the default font for the rhs of the equals sign. | ACCEPTED (EDITOR: 2015-11-24 20:44:25Z) | EDITOR |  |  |  | I | EDITOR: 2015-11-29 07:33:19Z | 5.1 | 2015-11-30 05:05 | EDITOR
8159 | Stephens, Adrian | 1000 | 5 |  | 458 | 55 | E | Yes | 458 | 55 |  |  | A | Alfred Asterjadhi | 11-15/1394r1 |  | Figure 24-16 is missing the "Bits:" row, according to WG style. | Add missing row. | ACCEPTED (EDITOR: 2015-11-24 20:44:32Z) | EDITOR |  |  |  | I | EDITOR: 2015-11-29 07:33:56Z | 5.1 | 2015-11-30 05:05 | EDITOR
8160 | Stephens, Adrian | 1000 | 5 |  | 460 | 4 | G | Yes | 460 | 4 |  |  | A | Sun Bo | 11-16/0002r1 |  | "Set to 1 to indicate traveling pilots usage in packet." But the field is called "Doppler". The name does not express its function. | Rename the field to "Traveling pilots". | ACCEPTED (EDITOR: 2016-01-21 16:20:24Z) | EDITOR |  |  |  | IR | EDITOR: 2016-02-05 22:06:35Z -- Implemented as instructed, though this change was applied throughout the draft, not only in this instance. | 5.2 | 2016-02-14 17:42 | EDITOR
8161 | Stephens, Adrian | 1000 | 5 |  | 462 | 37 | E | Yes | 462 | 37 |  |  | A | Alfred Asterjadhi | 11-15/1394r1 |  | More gratuitous font size changes. | Please review all equations and ensure that medium equation size has been used, except in NOTEs, where it should be small. | ACCEPTED (EDITOR: 2015-11-24 20:44:37Z) | EDITOR |  |  |  | I | EDITOR: 2015-11-30 04:04:31Z | 5.1 | 2015-11-30 05:05 | EDITOR
8162 | Stephens, Adrian | 1000 | 5 |  | 463 | 21 | E | No | 463 | 21 |  |  | A | Alfred Asterjadhi | 11-15/1394r1 |  | I'm not sure how the spacing of this equation has become excessive. I suspect it indicates that the equation is not in native framemaker format. | Ensure all equations are in native framemaker format, and the default "medium size" font, size and spacing has been applied. | ACCEPTED (EDITOR: 2015-11-24 20:44:41Z) | EDITOR |  |  |  | I | EDITOR: 2015-11-30 04:05:54Z | 5.1 | 2015-11-30 05:05 | EDITOR
8163 | Stephens, Adrian | 1000 | 5 |  | 477 | 25 | E | Yes | 477 | 25 |  |  | V | Eugene Baik | 11-16/0126r1 |  | This equation is pretty far away from IEEE-SA equation style. | Conform to IEEE-SA equation style. Specifically create short terms to replace the "sermon in a variable name" variables. Add a where statement, with a separate para defining each short term. The [MHz] units indication is not used in IEEE-SA style. Instead, you could define a name for the 0.5 MHz term, (e.g. F_S), and define it in the where list "F_S has the value 0.5 MHz and is the frequency separation between adjacent channels" | REVISED (EDITOR: 2016-01-21 16:48:07Z) Agree to reformat equations and modify text to follow IEEE-SA equation style guidelines. Instruction to Editor: Please refer to “Changes for CID 8163” in Doc. 11-16/0126r1 for text modifications. | EDITOR |  |  |  | I | EDITOR: 2016-02-06 02:10:16Z | 5.2 | 2016-02-06 02:10 | EDITOR
8164 | Stephens, Adrian | 1000 | 5 |  | 486 | 43 | E | No | 486 | 43 |  |  | V | Eugene Baik | 11-16/0126r1 |  | The indentation, and therefore the logical structure, of this list is unclear. | Create a table for the multichannel sample rate item and reference it from the list. | REVISED (EDITOR: 2016-01-21 16:49:16Z) Will reformat the indentation to match Clause 21.3.17.5 Time of Departure Accuracy Instruction to Editor: Please take existing text in Clause 24.3.16.5 and reformat equation style/adjust indentation to match Clause 21.3.17.5. | EDITOR |  |  |  | I | EDITOR: 2016-02-06 02:10:53Z | 5.2 | 2016-02-06 02:11 | EDITOR
8165 | Stephens, Adrian | 1000 | 5 |  | 488 | 1 | G | Yes | 488 | 1 |  |  | A | Sun Bo | 11-16/0002r1 |  | "shall be a conformant OFDM signal, unsynchronized with the signal in the channel under test, and shall have a minimum duty cycle of 50%. For a conforming OFDM " -- but it is not *the* OFDM PHY (802.11a). We are resolving the same comment on REVmc on HT and VHT text, which this has faithfully copied. | Replace OFDM with S1G (twice). Do the same at the bottom of page 488. | ACCEPTED (EDITOR: 2016-01-21 16:20:28Z) | EDITOR |  |  |  | I | EDITOR: 2016-02-05 22:08:30Z | 5.2 | 2016-02-05 22:08 | EDITOR
8166 | Stephens, Adrian | 1000 | 5 |  | 266 | 36 | G | Yes | 266 | 36 |  |  | V | Alfred Asterjadhi | 11-15/1531r1 |  | "S1G PPDU isgreater than 511 octets." -- I dislike magic numbers because they provide no insight as to the reason behind them. | Create a named PHY attribute for this number and reference it by name here. | REVISED (EDITOR: 2016-01-11 18:30:52Z) Agree in principle with the commenter. Proposed resolution accounts for the suggested changes. And added the additional attribute to 6.5.4.2. TGah editor to make the changes shown in 11-15/1531r1 under all headings that include CID 8166. | EDITOR |  |  |  | I | EDITOR: 2016-02-05 21:45:56Z | 5.2 | 2016-02-05 21:46 | EDITOR
8167 | Stephens, Adrian | 1000 | 5 |  | 269 | 5 | E | Yes | 269 | 5 |  |  | V | Alfred Asterjadhi | 11-15/1394r1 |  | "subfields of the S1G Capabilities element is equal to 1" -- grammar | "is" -> "are". Likewise the other sibling bullets. | REVISED (EDITOR: 2015-11-24 20:41:27Z) Actually it is the other way around. Replace “subfields” with “subfield” in each of the bullets. | EDITOR |  |  |  | I | EDITOR: 2015-11-29 06:02:51Z | 5.1 | 2015-11-30 05:05 | EDITOR
8168 | Stephens, Adrian | 1000 | 5 |  | 270 | 6 | E | Yes | 270 | 6 |  |  | V | Yongho Seok | 11-16/0020r1 |  | "dec()" the case to decimal operator is a red herring. Base 10 doesn't come into it anyway. | If you feel compelled to have an operator use "val()" describes as the "value" operator. But note other locations don't need this operator, e.g. at 271.42. Likewise for all dec() operators in the standard. | REVISED (EDITOR: 2016-01-21 16:26:17Z) Agree in principal. Proposed changes (i.e., remove “dec()” operator) are aligned with the recent update of TGmc. TGah editor makes changes as shown in 11-16/0020r1. | EDITOR |  |  |  | I | EDITOR: 2016-02-05 22:14:38Z | 5.2 | 2016-02-05 22:15 | EDITOR
8169 | Stephens, Adrian | 1000 | 5 |  | 276 | 44 | G | Yes | 276 | 44 |  |  | V | Alfred Asterjadhi | 11-16/0082r0 |  | "A non-S1G STA shall not transmit an NDP CF-End frame" -- this immediately begs the question of where are all the "don't do something you can't do anyway" rules for all the other NDP frame types for a non-S1G STA. | Add all the missing "don't do something you can't do anyway" statements (e.g., at least one per NDP frame type). Then delete them all, including the cited instance. | REVISED (EDITOR: 2016-01-21 17:28:32Z) Agree in principle with the comment. The issue is that there is no clear instruction for the comment resolution committee on how to deal with such type of comments (often conflicting). As such the assignees attempt to satisfy them (e.g., a comment that asks to add “shall not” statements is satisfied during a ballot, but only to receive another comment that asks to remove such statements. The BRC should ask advice to the WG chair and members on how to deal with these cases. TGah editor: Remove the cited sentence. | EDITOR |  |  |  | I | EDITOR: 2016-02-06 01:27:00Z | 5.2 | 2016-02-06 01:27 | EDITOR
8170 | Stephens, Adrian | 1000 | 5 |  | 277 | 63 | E | Yes | 277 | 63 |  |  | A | Alfred Asterjadhi | 11-15/1394r1 |  | "8 microseconds" -- style error | Change to "8 <mu>s". Correct all 12 instances of regex "[0-9] microseconds" | ACCEPTED (EDITOR: 2015-11-24 20:41:37Z) | EDITOR |  |  |  | I | EDITOR: 2015-11-29 06:08:16Z | 5.1 | 2015-11-30 05:05 | EDITOR
8171 | Stephens, Adrian | 1000 | 5 |  | 178 | 23 | E | Yes | 178 | 23 |  |  | V | Alfred Asterjadhi | 11-15/1394r1 |  | "a much longer period of time", is akin to saying "Daz washes whiter". Comparisons need something to be compared to. | Indicate what this is longer than. | REVISED (EDITOR: 2015-11-24 20:40:28Z) It is not necessary to indicate with respect to what. Proposed change is to remove “ much longer”. Remove “much longer”. | EDITOR |  |  |  | I | EDITOR: 2015-11-29 05:04:24Z | 5.1 | 2015-11-30 05:05 | EDITOR
8172 | Turner, Michelle | 1000 | 5 | 0 | 0 | 0 | E | No | 0 | 0 | 0 |  | J | Alfred Asterjadhi | 11-15/1394r1 |  | This draft meets all editorial requirements. |  | REJECTED (EDITOR: 2015-11-24 20:37:56Z) The comment is invalid. | EDITOR |  |  |  | N | The resolution resulted in no changes to the document. The feedback regarding the editorial requirements being met is very much appreciated. |  | 2015-11-30 05:06 | EDITOR
8173 | Stephens, Adrian | 1000 | 5 |  | 295 | 23 | E | Yes | 295 | 23 |  |  | V | Alfred Asterjadhi | 11-15/1394r1 |  | A 20-line paragraph gives me indigestion just looking at. And you expect me to read that? | Break up the first para into 2 or 3 pieces. Ditto at 295.58. | REVISED (EDITOR: 2015-11-24 20:41:53Z) Break this paragraph into three paragraphs. Break the paragraph in 295L58 into two paragraphs. | EDITOR |  |  |  | I | EDITOR: 2015-11-29 06:14:19Z | 5.1 | 2015-11-30 05:05 | EDITOR
8174 | Stephens, Adrian | 1000 | 5 |  | 310 | 42 | T | Yes | 310 | 42 |  |  | A | Liwen Chu | 16/0113r1 |  | "NOTE 1--For error recovery, a STA participating in a BDT exchange can transmit the next frame" -- this statement is misleading, because error recovery is uniquely the responsibility of the initiator. | Change "STA participating in a BDT exchange" to "BDT Initiator". | ACCEPTED (EDITOR: 2016-01-21 16:42:08Z) | EDITOR |  |  |  | I | EDITOR: 2016-02-06 01:50:16Z | 5.2 | 2016-02-06 01:50 | EDITOR
8175 | Stephens, Adrian | 1000 | 5 |  | 314 | 38 | E | No | 314 | 38 |  |  | V | Alfred Asterjadhi | 11-15/1394r1 |  | "CTS2SELF" - there is no such term. | Replace with "CTS to self" | REVISED (EDITOR: 2015-11-24 20:42:08Z) Replace with “CTS-to-self” | EDITOR |  |  |  | I | EDITOR: 2015-11-29 06:15:29Z | 5.2 | 2016-02-05 21:04 | EDITOR
8176 | Stephens, Adrian | 1000 | 5 |  | 315 | 8 | E | Yes | 315 | 8 |  |  | V | Alfred Asterjadhi | 11-16/0174r1 |  | Figure 9-96 uses colour and shading unnecessarily. The point of the style is that, when printed, this page will probably not show the shading at all, or will show it as a pattern of dots. | Remove the shading and indicate the channelness in some other way such as with horizontal lines. | REVISED (EDITOR: 2016-01-21 16:59:58Z) Agree in principle with the commenter. Proposed resolution contains an updated figure that removes the shading. TGah editor to make the following changes to Figure 9-96: Add line delimiters where the shading boundaries are. Remove all shadings from the Figure. | EDITOR |  |  |  | I | EDITOR: 2016-02-08 02:24:23Z- | 5.2 | 2016-02-08 02:24 | EDITOR
8177 | Stephens, Adrian | 1000 | 5 |  | 239 | 23 | T | Yes | 239 | 23 |  |  | V | Shoukang Zheng | 11-15/1513r1 |  | "NDPTxTime plus one SIFS", well, I suppose the name of this otherwise undefined variable gives a hint as to how to calculate it. But that is not good enough in a normative statement. | Normatively define the value of this term, or reference where it is defined. Include any sources of ambiguity, such as the PHY parameters used. | REVISED (EDITOR: 2016-01-11 18:26:01Z) Agree in principle. TGah Editor: add the reference into the text as follows: NDPTxTime (See 9.3.2.4a.2 (RID Update)) plus one SIFS | EDITOR |  |  |  | I | EDITOR: 2016-02-05 21:20:35Z | 5.2 | 2016-02-05 21:21 | EDITOR
8178 | Stephens, Adrian | 1000 | 5 |  | 318 | 11 | T | Yes | 318 | 11 |  |  | A | James Wang | 11-16/0112r1 |  | "A sectorized beam-capable non-AP STA shall exchange its S1G Capabilities element with an AP." -- utterly meaningless. The STA necessarily exchanges them to associate. | Delete cited sentence. | ACCEPTED (EDITOR: 2016-01-21 16:38:45Z) Instruct the editor to delete the sentence P318L11 "A sectorized beam-capable non-AP STA shall exchange its S1G Capabilities element with an AP." | EDITOR |  |  |  | I | EDITOR: 2016-02-06 01:36:00Z | 5.2 | 2016-02-06 01:36 | EDITOR
8179 | Stephens, Adrian | 1000 | 5 |  | 319 | 35 | E | Yes | 319 | 35 |  |  | V | Alfred Asterjadhi | 11-16/0083r0 |  | "and the omni Beacon frame transmission" -- dnt bbrvt nncsrly | omni -> omnidirectional Make this change globally. | REVISED (EDITOR: 2016-01-26 01:06:45Z) Proposed resolution is inline with the suggestion. Changed other occurrences of the same term throughout the draft. Replace "omni" with "Omni" when it was the name of the "Omni" field, replaced "omni directional" with "omnidirectional", "omnitransmission" with "omnidirectional transmission", "omnipreamble" with "omnidirectional preamble", "omniportion" with "omnidirectional portion" throughout the draft. | EDITOR |  |  |  | I | EDITOR: 2016-02-02 21:54:22Z- | 5.2 | 2016-02-02 21:54 | EDITOR
8180 | Stephens, Adrian | 1000 | 5 |  | 322 | 14 | E | Yes | 322 | 14 |  |  | V | James Wang | 11-16/0112r1 |  | Figure 9-98 doesn't follow IEEE-SA style. | Remove the shading in three places. Ditto remaining figures in this subclause. | REVISED (EDITOR: 2016-01-21 16:39:02Z) Instruct the editor to replace Figures 9-98, 9-99, 9-100, and 9-101 | EDITOR |  |  |  | MR | EDITOR: 2016-02-06 01:43:45Z -- It is missing the instruction with what figures to replace these Figures. Since it is an editorial change, incorporated the figures attached to the document that provided these resolutions, and additionally remove the shading for Figure 9-102 as well. | 5.2 | 2016-02-06 01:45 | EDITOR
8181 | Stephens, Adrian | 1000 | 5 |  | 337 | 55 | G | Yes | 337 | 55 |  |  | V | Alfred Asterjadhi | 11-15/1531r1 |  | Frame formats go in clause 8. | Move Figure 9-105 and 9-106 into clause 8. | REVISED (EDITOR: 2016-01-11 18:31:09Z) Agree with the commenter. Actually the Figures can already be found in clause 8 as Figure 8-753 and 8-754. Hence, the proposed resolution is to remove these figures and place crossreferences to the existing figures in clause 8. TGah editor to make the changes shown in 11-15/1531r1 under all headings that include CID 8181. | EDITOR |  |  |  | I | EDITOR: 2016-02-05 21:46:30Z | 5.2 | 2016-02-05 21:47 | EDITOR
8182 | Stephens, Adrian | 1000 | 5 | 9.58 | 340 | 40 | G | Yes | 340 | 40 | 9.58 |  | A | Kaiying Lv | 11-16/0077r1 |  | This subclause is specific to S1G, the heading indicates otherwise. | Change heading to "S1G flow control". | ACCEPTED (EDITOR: 2016-01-21 16:36:24Z) | EDITOR |  |  |  | I | EDITOR: 2016-02-06 00:06:51Z | 5.2 | 2016-02-06 00:07 | EDITOR
8183 | Stephens, Adrian | 1000 | 5 |  | 343 | 34 | G | Yes | 343 | 34 |  |  | V | Alfred Asterjadhi | 11-15/1531r1 |  | "may update the portion of its local TSF that corresponds to the received timestamp information by replacing those bits of its local TSF timer" -- this is a misleading statement, because it implies a simplistic implementation. An implementation would need to check for an update that caused a large delta in local TSF time to determine that a higher order bit had changed. | Reword thus: "may update the its local TSF using the received portions of the AP's TSF. " | REVISED (EDITOR: 2016-01-11 18:31:45Z) Agree in principle with the commenter. Proposed resolution accounts for the suggested changes. TGah editor to make the changes shown in 11-15/1531r1 under all headings that include CID 8183. | EDITOR |  |  |  | I | EDITOR: 2016-02-05 21:47:03Z | 5.2 | 2016-02-05 21:47 | EDITOR
8184 | Stephens, Adrian | 1000 | 5 |  | 345 | 31 | E | Yes | 345 | 31 |  |  | V | Alfred Asterjadhi | 11-15/1394r1 |  | This para is too constipated. | Break it up a bit. | REVISED (EDITOR: 2015-11-24 20:42:30Z) Break it into three paragraphs. | EDITOR |  |  |  | I | EDITOR: 2015-11-29 06:57:12Z | 5.1 | 2015-11-30 05:05 | EDITOR
8185 | Stephens, Adrian | 1000 | 5 |  | 349 | 48 | E | Yes | 349 | 48 |  |  | A | Alfred Asterjadhi | 11-15/1394r1 |  | "shall additionally select", I don't know how to "shall additionally". | Delete "additionally". | ACCEPTED (EDITOR: 2015-11-24 20:42:41Z) | EDITOR |  |  |  | I | EDITOR: 2015-11-29 06:57:42Z | 5.1 | 2015-11-30 05:05 | EDITOR
8186 | Stephens, Adrian | 1000 | 5 |  | 357 | 53 | G | Yes | 357 | 53 |  |  | J | Zander Lei | 11-15/1495r1 |  | " when a large number of STAs are trying to or are expected to send Authentication Request frames to the AP at about the same time." I get it might be effective in managing that. But it is not reasonable that the clients will all suddenly want to authenticate. It might be true when the AP is switched on, but it's a transient condition that will clear itself in a few seconds. Also why this focus on Authentication. Why not also association? Don't optimize what you don't need to optimize. | Delete 10.3.8 in its entirety. | REJECTED (EDITOR: 2016-01-11 18:11:58Z) As specified in the specification requirement document, 11ah task group is required to address the issue that a large number of STAs reset and re-authenticate / associate may congest or down the network. One such example is STAs’ efficient recovery from power outage and they need to authenticate/re-associate at the same time. | EDITOR |  |  |  | N | The resolution resulted in no changes to the document. | 5.2 | 2016-02-05 20:37 | EDITOR
8187 | Stephens, Adrian | 1000 | 5 | 10.5.2.3 | 360 | 25 | G | Yes | 360 | 25 | 10.5.2.3 |  | V | Zander Lei | 11-15/1495r1 |  | The mixture of dashes and numbering does not follow IEEE-SA style. | Use a recognized style - all dashes or all numbered/lettered. | REVISED (EDITOR: 2016-01-11 18:12:09Z) Agreed in principle. TGah Editor to make the following changes: • change the dashes on lines 25, 35, and 39 (pg 360) to number “1)”, “2)”, and “3)” respectively • change “1)” on line 47 to “4)” | EDITOR |  |  |  | IR | EDITOR: 2016-02-05 20:39:00Z -- Changing all of the items into the same style creates inconsistency, since items 1), 2), 3) are unrelated to item 4). Please review. Perhaps a more appropriate organization is to remove items 1), 2), 3) from here and have a new paragraph after this one that starts with: "In an S1G STA, the ADDBA Response frame refers to: 1)…, 2)…,3)… | 5.2 | 2016-02-05 20:53 | EDITOR
8188 | Stephens, Adrian | 1000 | 5 |  | 363 | 52 | E | Yes | 363 | 52 |  |  | V | Alfred Asterjadhi | 11-15/1394r1 |  | Lots of instances of "For a non-S1G STA" near here. The point is this is not done for a STA, but by it. | Rewording is trivial: "If a non-S1G TDLS peer STA chooses to start" | REVISED (EDITOR: 2015-11-24 20:42:59Z) Perform the proposed change. In the next paragraph, replace: “For an S1G STA, if a TDLS peer STA” with “If an S1G TDLS peer STA”. Replace the first paragraph of subclause 10.23.6.4.4 with “Switching from a wideband off-channel direct link to a 20 MHz, 1 MHz, or 2MHz off-channel direct link is established through a TDLS channel switch. A non-S1G STA operating on a wideband off-channel direct link shall accept a requested switch to a 20 MHz direct link. An S1G STA operating on a wideband off-channel direct link shall accept a requested switch to a 1 MHz or 2 MHz direct link.” Remove the second paragraph of 10.23.6.4.4. | EDITOR |  |  |  | I | EDITOR: 2015-11-29 07:02:41Z | 5.1 | 2015-11-30 05:05 | EDITOR
8189 | Stephens, Adrian | 1000 | 5 | 10.23.6.4.5 | 364 | 24 | G | Yes | 364 | 24 | 10.23.6.4.5 |  | J | Liwen Chu | 16/0113r1 |  | "TDLS peer S1G STAs shall follow the CCA rules defined in 9.3.2.6 (VHT and S1G RTS procedure)and 9.22.2.7 (Multiple frame transmission in an EDCA TXOP)and the NAV rules defined in 10.50.5 (NAV and RID assertion in an S1G BSS)." The normative verbs are unnecessary because the cited locations already contain normative statements. It's equivalent to saying "you shall do, you shall do this". | Reworded cited text to informative (remove shalls). | REJECTED (EDITOR: 2016-01-21 16:42:20Z) Discussion: the cited sentence is not equivalent to “you shall do, you shall do this”. In 9.3.2.6 and 9.22.2.7, some rules can be recommended, some rules may be mandatory. But all rules in 9.3.2.6 and 9.22.2.7 must be followed whether it is mandatory or recommended. | EDITOR |  |  |  | N | The resolution resulted in no changes to the document. | 5.2 | 2016-02-06 01:51 | EDITOR
8190 | Stephens, Adrian | 1000 | 5 |  | 364 | 40 | T | Yes | 364 | 40 |  |  | V | Liwen Chu | 11-16/0153r1 |  | "A STA may send security protocol protected or unprotected keep-alive frames, as indicated in the Idle Options field." -- the strikeout changes the functionality of non-S1G STAs, and is therefore outside the scope of 802.11ah. | Restore struck text, and possible insert "non-S1G" before STA. | REVISED (EDITOR: 2016-01-21 16:54:24Z) Generally agree with the commenter. TGah editor changes the first paragraph in 10.24.13 as following “If dot11BssMaxIdlePeriod is a nonzero, the STA shall include the BSS Max Idle Period element in the Association Response frame or the Reassociation Response frame. Otherwise, the STA shall not include the BSS Max Idle Period element in the Association Response frame or the Reassociation Response frame. A Non-S1G STA may send security protocol protected or unprotected keepalive frames, as indicated in the Idle Options field.” | EDITOR |  |  |  | I | EDITOR: 2016-02-09 19:00:04Z | 5.2 | 2016-02-09 19:00 | EDITOR
8191 | Stephens, Adrian | 1000 | 5 |  | 370 | 41 | E | Yes | 370 | 41 |  |  | V | Alfred Asterjadhi | 11-15/1394r1 |  | The second column of this table uses binary coding unnecessarily. It also splits a field into two parts. | Replace with decimal encoding. Either merge the leftmost 2 columns or split the Change Width field into a 1-bit and a 4-bit field. i.e. the structure of the table should match that of the frame format after these changes. | REVISED (EDITOR: 2015-11-24 20:43:17Z) Remove “(B0)” and “(B1-B4)” from the first row and replace “field” with “subfield”. Insert “Primary” before the first occurrence of “Channel Width” and “BSS” before the second occurrence of it in the first row. Replace binary values with decimal in the second column. In the second row, third column of Table 8-248z make the following changes: Replace the first sentence with: ”Bitmap of B0-B4 indicates the primary channel width, and the operating channel widths, 1/2/4/8/16 MHz.”, and replace the second sentence with: “The Primary Channel Width subfield, located in B0 of this field, and the BSS Operating Channel Width subfield, located in B1-B4 of this field, are defined in Table 10-27 (S1G BSS operating channel width).” | EDITOR |  |  |  | I | EDITOR: 2015-11-29 07:08:16Z | 5.1 | 2015-11-30 05:05 | EDITOR
8192 | Stephens, Adrian | 1000 | 5 |  | 374 | 35 | G | Yes | 374 | 35 |  |  | V | Alfred Asterjadhi | 11-16/0082r0 |  | "dot11S1GActivityActivated" -- what does this name tell me? not a lot. | Relate to the name of the mechanism. | REVISED (EDITOR: 2016-01-21 17:29:38Z) Proposed resolution is the same as CID 8475, which proposes to replace it with “dot11S1GELOperationActivated” Replace “dot11S1GActivityActivated” with “dot11S1GELOperationActivated” throughout the draft. | EDITOR |  |  |  | I | EDITOR: 2016-02-06 01:28:19Z | 5.2 | 2016-02-06 01:28 | EDITOR
8193 | Stephens, Adrian | 1000 | 5 |  | 377 | 29 | G | Yes | 377 | 29 |  |  | J | Menzo Wentink | 11-16/0159r1 |  | Because parts of the data MPDU header are set up using management frames, an S1G must necessarily support robust management frames, or a 3rd party can masquerade frames that change the non-transmitted parts of the data MPDU causing subsequent MIC failure. | Require S1G STAs using header compression and PV1 MPDUs to suport and use robust management frames for at least the Header Compression frame. | REJECTED (EDITOR: 2016-01-21 17:09:28Z) Management frames are likely a more general source of denial of service attacks, and the decision to avoid these through the use of robust management frames is a decision for the operator of the BSS. | EDITOR |  |  |  | N | The resolution resulted in no changes to the document. | 5.2 | 2016-02-08 17:54 | EDITOR
8194 | ZHENG, SHOUKANG | 1000 | 5 | 9.3.2.4a.1 | 241 | 20 | T | No | 241 | 20 | 9.3.2.4a.1 |  | J | Naveen Kakani | 11-16/0167r1 |  | For the case that the received PPDU is a non-member PPDU and contains a Duration field for NAV setting but the Duration field value is smaller than the RID counter at the end of the PSDU that is carried in the received PPDU, the text is not correct for the case that the NAV counter is smaller than the RID counter. | If the RID counter is reloaded or updated upon the receipt of a valid S1G PPDU, then the RID counter shall start to count down at the end of the received S1G PPDU. The RID counter shall be reset for the following cases: 1. the PPDU is a member PPDU and contains a valid nonzero Duration field 2. the PPDU is a nonmember PPDU from which the RID counter is obtained and contains a valid nonzero Duration filed 3. the PPDU is a nonmember PPDU from which the RID counter is not obtained and contains a valid nonzero Duration field that is larger than the RID counter at the time that is going to count down 4. the PPDU is intended to the S1G STA | REJECTED (EDITOR: 2016-01-21 16:57:24Z) The text refers to updating the NAV and if RID counter will start or not. There is nothing that is updating RID. The relevant text is on Page 240, line 50. “An S1G STA that receives a member PPDU shall reset and update its RID counter as defined in 9.3.2.4a.2 (RID update) when the PHY-RX-START.indication primitive corresponding to that PPDU is received. An S1G STA that receives a nonmember PPDU shall not reset the RID counter and shall update the RID counter, i.e., set it to a new value (as defined in 9.3.2.4a.2 (RID update)) that is not less than the value that the RID counter will have at the instant of time that corresponds to the end of the received PPDU. “ | EDITOR |  |  |  | N | The resolution resulted in no changes to the document. | 5.2 | 2016-02-08 02:35 | EDITOR
8195 | ZHENG, SHOUKANG | 1000 | 5 | 9.3.2.4a.1 | 240 | 55 | T | No | 240 | 55 | 9.3.2.4a.1 |  | J | Naveen Kakani | 11-16/0167r1 |  | The text of "will have at the instant of time that corresponds to the end of the received PPDU" is not appropriate as it implies the old RID counter still continues to count down, which is not necessary. The RID counter value to be compared can be obtained upon the receipt of PHY-RXSTART.indication primitive. | Revise "will have at the instant of time that corresponds to the end of the received PPDU" to 'had at the time of the receipt of the PHY-RXSTART.indication primitive minus the difference between the current time and that time" | REJECTED (EDITOR: 2016-01-21 16:55:43Z) The received RID value will be used only if it will be more than the current RID value and hence current text captures the intended behavior. | EDITOR |  |  |  | N | The resolution resulted in no changes to the document. | 5.2 | 2016-02-08 02:34 | EDITOR
8196 | ZHENG, SHOUKANG | 1000 | 5 | 9.3.2.4a.1 | 241 | 14 | T | No | 241 | 14 | 9.3.2.4a.1 |  | J | Naveen Kakani | 11-16/0167r1 |  | The text of "then the STA shall reload the RID counter to the value that the RID counter had at the time of the receipt of the PHY-RXSTART.indication primitive corresponding to this PPDU minus the difference between the current time and that time" is not appropriate for the case of reclassifying member PPDU into nonmember PPDU based on a valid MAC header. When classifying member PPDU, the RID count is reset, however, the RID count (either the old or new RID count) shall be recorded after later use when the member PPDU is further reclassified as non-member PPDU at the end of the received PPDU. | Revise to "the lager of : - the value that the RID counter had at the time of the receipt of the PHY-RXSTART.indication primitive corresponding to this PPDU minus the difference between the current time and that time - the value of the RID counter as defined in 9.3.2.4a.2" | REJECTED (EDITOR: 2016-01-21 16:57:03Z) If the PPDU is a non-member PPDU the contents of the current PPDU should not be used to update the RID and hence the value of the RID counter will be lowered at the end of the current PPDU as defined in the current text. There are no additional rules to update RID upon receipt of non-member PPDU. | EDITOR |  |  |  | N | The resolution resulted in no changes to the document. | 5.2 | 2016-02-08 02:35 | EDITOR
8197 | ZHENG, SHOUKANG | 1000 | 5 | 9.3.2.4a.1 | 240 | 51 | E | No | 240 | 51 | 9.3.2.4a.1 |  | A | Alfred Asterjadhi | 11-15/1394r1 |  | PHY-RX-START should be PHY-RXSTART. | Replace "PHY-RX-START" with "PHY-RXSTART" in both L51P240 and L14P241. | ACCEPTED (EDITOR: 2015-11-24 20:41:10Z) | EDITOR |  |  |  | I | EDITOR: 2015-11-29 05:35:17Z | 5.1 | 2015-11-30 05:05 | EDITOR
8198 | Halasz, David | 1000 | 5 | Participants |  | 26 | G | No |  | 26 | Participants |  | A | Alfred Asterjadhi | 11-15/1395r1 |  | Missing former chair. | Add (Dave Halasz, Former Chair) | ACCEPTED (EDITOR: 2015-11-24 20:46:30Z) With sincerest apologies from the TG for missing that out. | EDITOR |  |  |  | I | EDITOR: 2015-11-25 01:11:17Z | 5.1 | 2015-11-30 05:05 | EDITOR
8199 | Myles, Andrew | 1000 | 5 |  |  |  | G | No |  |  |  |  | J | Rolf de Vegt | 11-15/1455r0 |  | Resolution of the last WG ballot was delayed based on questions related to missing LoAs on significant features in the draft. Ultimately, additional information was provided that provided a higher level of confidence that LoAs had been submitted for these features. However, this increased confidence was based on an interpretation of the current rules that has not yet been confirmed by the IEEE Standards Board. | No changes are proposed at this time, although I would encourage all those who assert they own standards essential IPR related to 802.11ah to submit LoAs under the new IEEE-SA IPR policy. However, I reserve the right to change my vote to "disapprove" if a new interpretation of current IEEE-SA IPR policy with respect to the 802.11ah LoA situation suggests that the claimed LOAs are invalid. | REJECTED (GEN: 2015-11-24 21:36:03Z) The Taskgroup takes note of the concern made by the commenter. However the commenter has not requested a specific change and this comment is not part of an MBS (‘Must be Satisfied’) comment. | EDITOR |  |  |  | N | The resolution resulted in no changes to the document. |  | 2015-11-30 05:06 | EDITOR
8200 | McCann, Stephen | 1000 | 5 | 4.3.13a.2 | 10 | 37 | T | Yes | 10 | 37 | 4.3.13a.2 |  | V | Menzo Wentink | 11-16/0159r1 |  | The paragraph states that "S1G relay consists of an S1G relay AP and an S1G relay STA". This implies that the S1G relay STA can also be a S1G relay AP. It would be useful to clarify this fundamental piece of architecture. | Change the following text "S1G relay consists of an S1G relay AP and an S1G relay STA" to "S1G relay consists of an S1G relay AP and an S1G relay non-AP STA". | REVISED (EDITOR: 2016-01-21 17:02:46Z) At page 328 line 31 insert "Relay STA in this context refers to a non-AP STA." | EDITOR |  |  |  | I | EDITOR: 2016-02-08 17:39:08Z | 5.2 | 2016-02-08 17:39 | EDITOR
8201 | McCann, Stephen | 1000 | 5 | 9.51.1 | 328 | 3 | T | Yes | 328 | 3 | 9.51.1 |  | V | Menzo Wentink | 11-16/0159r1 |  | Within Figure 9-104, it appears that STAs are clients to relays. This implies that APs can be clients to relays. However, the explanatory text P327L39, states that every STA within Figure 9-104 are actually non-AP STAs. I don't mind if a S1G relay STA is either just a S1G non-AP STA or can be both an AP or a non-AP STA, but this figure is misleading. The inserted box within Figure 9-104 does not really clarify this. | Either change every occurance of "STA" within Figure 9-104 to "non-AP STA", or present an example or another Figure, where the STAs can also be APs. | REVISED (EDITOR: 2016-01-21 17:06:56Z) At page 328 line 31 insert "An S1G relay STA is a non-AP STA." | EDITOR |  |  |  | I | EDITOR: 2016-02-08 17:48:04Z | 5.2 | 2016-02-08 17:48 | EDITOR
8202 | McCann, Stephen | 1000 | 5 | 8.3.4.3 | 101 | 43 | T | Yes | 101 | 43 | 8.3.4.3 |  | V | Alfred Asterjadhi | 11-16/0082r0 |  | How is the length of the "Optional Elements" sub-field determined, in Figure 8-62a? How does a parser know when the last Optional Element field is reached, as opposed to the FCS sun-field? | Some text should be added to explain how the length of this sub-field is determined. | REVISED (EDITOR: 2016-01-21 17:25:51Z) Agree in principle with the comment. The proposed resolution is to replace the field name with “Frame Body” to be inline with the terminology used in Beacon and DMG Beacon frames, and specify that the Frame Body field contains the optional elements listed in the table. In addition added a sentence to point at the subclause describing the parsing of the elements. TGah editor to make the changes shown in 11-15/0082r0 under all headings that include CID 8202. | EDITOR |  |  |  | I | EDITOR: 2016-02-06 01:20:52Z | 5.2 | 2016-02-06 01:21 | EDITOR
8203 | Lepp, James | 1000 | 5 | 9.51.1 | 328 | 10 | E | No | 328 | 10 | 9.51.1 |  | A | Alfred Asterjadhi | 11-15/1395r1 |  | It is relay STA and relay AP, not relay-STA and relay-AP as shown in figure 9-104. | Remove the hyphen in the diagram text. | ACCEPTED (EDITOR: 2015-11-24 20:55:01Z) | EDITOR |  |  |  | I | EDITOR: 2015-11-29 06:47:55Z | 5.1 | 2015-11-30 05:05 | EDITOR
8204 | Lepp, James | 1000 | 5 | 24.1.1 | 385 | 27 | E | Yes | 385 | 27 | 24.1.1 |  | A | Alfred Asterjadhi | 11-15/1395r1 |  | Long sentence has the word "except" twice and is confusing. Reword into two or three statements. | Transmissions of PPDUs with channel bandwidth 2 MHz, 4 MHz, 8 MHz and 16 MHz are in general modulated the same way as 20 MHz, 40 MHz, 80 MHz and 160 MHz contiguous mode as specified in Clause 22, respectively, except with a 1/10 clock rate. For details refer to Table 24-4 (Timing-related constants). Transmissions of PPDUs with 1 MHz channel bandwidth are modulated as described in 24.3.4.4. | ACCEPTED (EDITOR: 2015-11-24 20:55:53Z) | EDITOR |  |  |  | I | EDITOR: 2015-11-29 07:13:30Z | 5.1 | 2015-11-30 05:05 | EDITOR
8205 | Lepp, James | 1000 | 5 | 9.2.4.2 | 234 | 42 | T | Yes | 234 | 42 | 9.2.4.2 |  | A | Liwen Chu | 11-16/0115r1 |  | Remove the word "or Sensor Traffic". Sensor Traffic is not defined anywhere else in the document. | Remove "or Sensor Traffic" from the table 9-1. A clause that explains the single AC nature of sensor STAs is already in 9.22.2.1. | ACCEPTED (EDITOR: 2016-01-21 16:45:09Z) | EDITOR |  |  |  | I | EDITOR: 2016-02-06 01:57:18Z | 5.2 | 2016-02-06 01:57 | EDITOR
8206 | Lepp, James | 1000 | 5 | 3.2 | 5 | 62 | T | Yes | 5 | 62 | 3.2 |  | V | Alfred Asterjadhi | 11-15/1531r1 |  | Why does a sensor STA have to meet a certain profile? | Remove the profile from the description. Describe those properties as being optimized by the protocol. | REVISED (EDITOR: 2016-01-11 18:28:14Z) Agree in principle with the commenter that the term “profile is ambiguous. Proposed resolution is to clarify such aspect by specifying that it has certain traffic and device characteristics. TGah editor to make the changes shown in 11-15/1531r1 under all headings that include CID 8206. | EDITOR |  |  |  | I | EDITOR: 2016-02-05 21:26:03Z | 5.2 | 2016-02-05 21:26 | EDITOR
8207 | Lepp, James | 1000 | 5 | 4.3.13a.1 | 10 | 19 | T | Yes | 10 | 19 | 4.3.13a.1 |  | J | Zander Lei | 11-15/1497r1 |  | Why are there both a "sensor STA" and a "energy limited (EL) STA"? | Please merge or downselect the two proposals into a single protocol. | REJECTED (EDITOR: 2016-01-11 18:23:42Z) “EL STA” is different from “Sensor STA”. Their definitions are specified in clause 3.2. In general, EL STA is a special type of Sensor STA with even more constraint on power/energy in transmission/receiption. More details can be found in clause10.51 | EDITOR |  |  |  | N | The resolution resulted in no changes to the document. | 5.2 | 2016-02-05 21:00 | EDITOR
8208 | Lepp, James | 1000 | 5 | 10.3.8.2 | 357 | 64 | E | No | 357 | 64 | 10.3.8.2 |  | V | Alfred Asterjadhi | 11-15/1395r1 |  | Self reference to 10.3.8.2 within 10.3.8.2 | remove self reference | REVISED (EDITOR: 2015-11-24 20:55:24Z) Replace “specified in 10.3.8.2 (Centralized Authentication Control) with “specified in this subclause”. | EDITOR |  |  |  | I | EDITOR: 2015-11-29 06:59:31Z | 5.1 | 2015-11-30 05:05 | EDITOR
8209 | Lepp, James | 1000 | 5 | 10.3.8.2 | 358 | 21 | E | No | 358 | 21 | 10.3.8.2 |  | V | Alfred Asterjadhi | 11-15/1395r1 |  | Self reference to 10.3.8.2 within 10.3.8.2 | remove self reference | REVISED (EDITOR: 2015-11-24 20:55:42Z) Replace “defined in 10.3.8.2 (Centralized authentication control)” with “specified in this subclause”. | EDITOR |  |  |  | I | EDITOR: 2015-11-29 06:59:58Z | 5.1 | 2015-11-30 05:05 | EDITOR
8210 | Lepp, James | 1000 | 5 | 10.3.8.1 | 357 | 52 | T | Yes | 357 | 52 | 10.3.8.1 |  | J | Zander Lei | 11-15/1495r1 |  | I understand the two ammendmants are being developed completely parallel to each other, but the Authentication Control feature in 11ah seems to be solving the exact same use case as 11ai with a completely different mechanism. | Use FILS authentication as it has mechanisms defined for any frequency band, not specific to sub 1 GHz. Remove 10.3.8. That will alleviate WM contention when a large number of STAs are sending Authentication Request frames. | REJECTED (EDITOR: 2016-01-11 18:11:46Z) The objectives and the issues addressed by 11ah and 11ai on Authentication control are different. TGah is addressing the problem where there are a large number of STAs (could be up to 6,000 STAs) that may be reset and need to authenticate/re-associate with the AP at the same time (e.g. in emergence cases or STAs are in power outage). This is not addressed by the fast initial link setup in TGai. 11ai addresses the congestion caused by tens to a couple of hundreds STAs trying to access the channel in a short period of time. | EDITOR |  |  |  | N | The resolution resulted in no changes to the document. | 5.2 | 2016-02-05 20:37 | EDITOR
8211 | Lepp, James | 1000 | 5 | 24.3.7 | 427 | 27 | E | No | 427 | 27 | 24.3.7 |  | A | Alfred Asterjadhi | 11-15/1395r1 |  | Figure 24-5 is in a different drawing style than other figures in the document | Match style/colors/shadows | ACCEPTED (EDITOR: 2015-11-24 20:56:15Z) | EDITOR |  |  |  | I | EDITOR: 2015-11-29 07:24:11Z | 5.1 | 2015-11-30 05:05 | EDITOR
8212 | Kakani, Naveen | 1000 | 5 | 24.3.8.2.1.4 | 437 | 16 | T | No | 437 | 16 | 24.3.8.2.1.4 |  | A | Eugene Baik | 11-15/1491r1 |  | Clarify in the BW field description to what happens when duplicate modes are considered. Basically, what should be the value of BW field in case of duplicate mode. | Table 24.11, Ln 16 change " Set to 0 for 2 MHz, 1 for 4 MHz, 2 for 8 MHz, 3 for 16 MHz" to "If FORMAT is S1G in TXVECTOR, set to: 0 when CH_BANDWIDTH is CBW2 1 when CH_BANDWIDTH is CBW4 2 when CH_BANDWIDTH is CBW8 3 when CH_BANDWIDTH is CBW16 If FORMAT is S1G_DUP_2M in TXVECTOR, set to 0." | ACCEPTED (EDITOR: 2016-01-11 18:08:38Z) | EDITOR |  |  |  | I | EDITOR: 2016-02-05 20:27:36Z | 5.2 | 2016-02-05 20:28 | EDITOR
8213 | Kakani, Naveen | 1000 | 5 | 24.3.4.3.2 | 413 | 46 | T | No | 413 | 46 | 24.3.4.3.2 |  | V | Eugene Baik | 11-15/1491r1 |  | Step 'a' should be texted separately for non-duplicate and duplicate mode. | Separate the text for non-duplicate and duplcate mode. | REVISED (EDITOR: 2016-01-11 18:07:34Z) Instruction to Editor: In Section 24.3.4.3.2, P.L: 413.46 Remove current bullet a) and replace with a) and b) as shown below: a) Determine FORMAT from TXVECTOR b) Sequence generation: If FORMAT is S1G, generate the LTF1 field sequence in the frequency-domain over the bandwidth indicated by CH_BANDWIDTH as described in 24.3.8.2.1.3 (LTF definition). If format is S1G_DUP_2M, generate the LTF1 field sequence in the frequency-domain over a 2MHz bandwidth. | EDITOR |  |  |  | I | EDITOR: 2016-02-05 20:23:58Z | 5.2 | 2016-02-05 20:24 | EDITOR
8214 | Kakani, Naveen | 1000 | 5 | 24.3.4.4.2 | 415 | 55 | T | No | 415 | 55 | 24.3.4.4.2 |  | V | Eugene Baik | 11-15/1491r1 |  | Step 'a' should be texted separately for non-duplicate and duplicate mode. | Separate the text for non-duplicate and duplcate mode. | REVISED (EDITOR: 2016-01-11 18:07:51Z) Instruction to Editor: In Section 24.3.4.4.2, P.L: 415.55 Remove current bullet a) and replace with a) and b) as shown below: a) Determine FORMAT from TXVECTOR b) Sequence generation: If FORMAT is S1G, generate the LTF1 field sequence in the frequency-domain over the bandwidth indicated by CH_BANDWIDTH as described in 24.3.8.3.3 (LTF definition). If FORMAT is S1G_DUP_1M, generate the LTF1 field sequence in the frequency-domain over a 1MHz bandwidth. | EDITOR |  |  |  | I | EDITOR: 2016-02-05 20:24:46Z | 5.2 | 2016-02-05 20:25 | EDITOR
8215 | Kakani, Naveen | 1000 | 5 | 24.3.9.12.2 | 474 | 4 | T | No | 474 | 4 | 24.3.9.12.2 |  | V | Eugene Baik | 11-15/1491r1 |  | Gamma values are not explicitly defined to generate data field of 2 MHz duplicated transmission. Equation (24-6)-(24-20) defines it for only non-duplicate mode. | Define Gamma values | REVISED (EDITOR: 2016-01-11 18:09:18Z) Instruction to Editor: please apply the proposed changes described on Page 4-5 of doc. IEEE-802.11-15-1491r0 | EDITOR |  |  |  | M | EDITOR: 2016-02-05 20:33:20Z- Performed the changes as instructed except for using "frames" instead of "packets" to keep the same terminology we use in the baseline. | 5.2 | 2016-02-05 20:34 | EDITOR
8216 | Kakani, Naveen | 1000 | 5 | 24.3.8.2.1.5 | 440 | 52 | T | No | 440 | 52 | 24.3.8.2.1.5 |  | A | Eugene Baik | 11-15/1491r1 |  | Maximum degree of the polynomial should be 3. The order of cofficients in the equation should be reversed. As per the diagram, it is not correct. | Ln 52: Change crc(D) = C_0 D^4+C_1 D^2+C_2 D^1+C_3 D^0 To C_3 D^3+C_2 D^2+C_1 D^1+C_0 D^0 | ACCEPTED (EDITOR: 2016-01-11 18:08:50Z) | EDITOR |  |  |  | I | EDITOR: 2016-02-05 20:28:16Z | 5.2 | 2016-02-05 20:28 | EDITOR
8217 | Kakani, Naveen | 1000 | 5 | 24.3.4.4.3 | 416 | 30 | T | No | 416 | 30 | 24.3.4.4.3 |  | V | Eugene Baik | 11-15/1491r1 |  | BCC interleaver should be encoded as per legacy interleaver (section 18.3.5.7) or VHT interleaver (section 22.3.10.8)? Section 24.3.4.4.3 and section 24.3.8.3.4 (points to clause 24.3.9 which defines BCC interleaver in section 24.3.9.8) should specify identical interleaver encoding. | Change "c)BCC interleaver: Interleave as described in 18.3.5.7 (Data interleaving)." To "c)BCC interleaver: Interleave as described in 24.3.9.8 (BCC interleaver). | REVISED (EDITOR: 2016-01-11 18:08:11Z) Instruction to Editor: please apply the proposed changes highlighted on Page 6-7 of doc. IEEE-802.11-15-1491r1 | EDITOR |  |  |  | I | EDITOR: 2016-02-05 20:26:37Z | 5.2 | 2016-02-05 20:27 | EDITOR
8218 | Kakani, Naveen | 1000 | 5 | 24.3.9.8 | 464 | 44 | T | No | 464 | 44 | 24.3.9.8 |  | V | Eugene Baik | 11-15/1491r1 |  | BCC interleaver should be encoded as per legacy interleaver (section 18.3.5.7) or VHT interleaver (section 22.3.10.8)? Section 24.3.4.4.3 and section 24.3.8.3.4 (points to clause 24.3.9 which defines BCC interleaver in section 24.3.9.8) should specify identical interleaver encoding. | Change "c)BCC interleaver: Interleave as described in 18.3.5.7 (Data interleaving)." To "c)BCC interleaver: Interleave as described in 24.3.9.8 (BCC interleaver). | REVISED (EDITOR: 2016-01-11 18:09:01Z) Instruction to Editor: please apply the proposed changes highlighted on Page 6-7 of doc. IEEE-802.11-15-1491r1 | EDITOR |  |  |  | I | EDITOR: 2016-02-05 20:28:41Z | 5.2 | 2016-02-05 20:29 | EDITOR
8219 | Rolfe, Benjamin | 1000 | 5 | 1 | 1 | 1 | G | Yes | 1 | 1 | 1 |  | J | Yongho Seok | 11-15/1532r1 |  | the scope of the draft DOES exceed the work authorized by the PAR. Specifically: "and enhancements to the IEEE 802.11 Medium Access Control (MAC) to support this PHY": this amendment draft contains MAC additions and changes which are not required to support this PHY. | Remove MAC additions and changes not specifically required to support the new PHY. | REJECTED (EDITOR: 2016-01-11 18:50:14Z) The Ballot Resolution Committee (BRC) disagrees on the interpretation of the PAR. The BRC believes that all MAC features contained in IEEE 802.11ah amendment draft are in scope as it is an enhancement to the IEEE 802.11 Medium Access Control (MAC) to support a transmission range up to 1 Km and a various data rates (>100 kbit/s). | EDITOR |  |  |  | N | The resolution resulted in no changes to the document. | 5.2 | 2016-02-05 21:51 | EDITOR
8220 | Rolfe, Benjamin | 1000 | 5 | 3.2 | 3 | 1 | T | Yes | 3 | 1 | 3.2 |  | J | Yongho Seok | 11-16/0020r1 |  | Throughout this clause there are definitions of PPDU formats which include specific field settings, also known as normative requirements, embedded in definitions. Requirements are not allowed in definition of terms. Requirements should appear in an appropriate normative clause. | Move all the PPDU definitions to Clause 24. | REJECTED (EDITOR: 2016-01-21 16:22:03Z) The BRC believes that a specific field settings (e.g., TXVECTOR parameter X equal to Y) phrase in a definion is an informative language. The same phrase has been used in Clause 3 of IEEE 802.11 base specification. | EDITOR |  |  |  | N | The resolution resulted in no changes to the document. | 5.2 | 2016-02-05 22:10 | EDITOR
8221 | Rolfe, Benjamin | 1000 | 5 | 3.2 | 3 | 19 | T | Yes | 3 | 19 | 3.2 |  | J | Yongho Seok | 11-15/1534r0 |  | "(TXVECTOR parameter CH_BANDWIDTH equal to CBW1)." is not part of the definition of the term, rather is a property of a S1G PPDU, making it either extra information or a requirement, neither of which is allowed in a definition. | remove text following "(S1G) PPDU" | REJECTED (EDITOR: 2016-01-11 19:00:21Z) The BRC believes that “TXVECTOR parameter X equal to Y” phrase in a definion is an informative language. The same phrase has been used in Clause 3 of IEEE 802.11 base specification. | EDITOR |  |  |  | N | The resolution resulted in no changes to the document. | 5.2 | 2016-02-05 21:58 | EDITOR
8222 | Rolfe, Benjamin | 1000 | 5 | 3.2 | 3 | 19 | E | No | 3 | 19 | 3.2 |  | V | Alfred Asterjadhi | 11-15/1395r1 |  | It appears the term is not used in the draft. I found "1 MHz mask PPDU" so perhaps that is what you wish to define? Or do you intend the term to include the expanded words for PPDU, in which case it should also be used that way. | Remove term from definitions. | REVISED (EDITOR: 2015-11-24 20:47:31Z) Proposed resolution is to fix the inconsistencies found for the use of these definitions. Replace “1 MHz mask S1G PPDU” with “ 1 MHz mask PPDU” throughout the draft. | EDITOR |  |  |  | I | EDITOR: 2015-11-25 01:48:55Z | 5.1 | 2015-11-30 05:05 | EDITOR
8223 | Rolfe, Benjamin | 1000 | 5 | 3.2 | 3 | 24 | T | Yes | 3 | 24 | 3.2 |  | J | Yongho Seok | 11-15/1534r0 |  | "(TXVECTOR parameter CH_BANDWIDTH equal to CBW1)." is not part of the definition of the term, rather is a property of a S1G PPDU, making it either extra information or a requirement, neither of which is allowed in a definition. | remove text following "(S1G) PPDU" | REJECTED (EDITOR: 2016-01-11 19:00:15Z) The BRC believes that “TXVECTOR parameter X equal to Y” phrase in a definion is an informative language. The same phrase has been used in Clause 3 of IEEE 802.11 base specification. | EDITOR |  |  |  | N | The resolution resulted in no changes to the document. | 5.2 | 2016-02-05 21:58 | EDITOR
8224 | Rolfe, Benjamin | 1000 | 5 | 3.2 | 3 | 24 | E | No | 3 | 24 | 3.2 |  | V | Alfred Asterjadhi | 11-15/1395r1 |  | It appears the term is only used in the definition of another term. The 802.11 definitions clause is cluttered enough that additional redundancy is no needed. | Remove term from definitions. Revise dependent definitions to not need it. | REVISED (EDITOR: 2015-11-24 20:47:15Z) Proposed resolution is to fix the inconsistencies found for the use of these definitions. Replace “2 MHz mask S1G PPDU” with “2 MHz mask PPDU” throughout the draft. Replace “4 MHz mask S1G PPDU” with “4 MHz mask PPDU” throughout the draft. Replace “8 MHz mask S1G PPDU” with “8 MHz mask PPDU” throughout the draft. Replace “16 MHz mask S1G PPDU” with “16 MHz mask PPDU” throughout the draft. | EDITOR |  |  |  | I | EDITOR: 2015-11-25 01:48:02Z | 5.1 | 2015-11-30 05:05 | EDITOR
8225 | Rolfe, Benjamin | 1000 | 5 | 3.2 | 3 | 29 | T | Yes | 3 | 29 | 3.2 |  | J | Yongho Seok | 11-15/1534r0 |  | The text "(TXVECTOR parameter CH_BANDWIDTH equal to CBW1)" and "(TXVECTOR parameter CH_BANDWIDTH equal to CBW2)" describes normative characteristics of the thing being referred to by the defined term, and should not be part of the definition (but should be defined in a normative clause). | Remove text indicated in comment. | REJECTED (EDITOR: 2016-01-11 19:00:10Z) The BRC believes that “TXVECTOR parameter X equal to Y” phrase in a definion is an informative language. The same phrase has been used in Clause 3 of IEEE 802.11 base specification. | EDITOR |  |  |  | N | The resolution resulted in no changes to the document. | 5.2 | 2016-02-05 21:58 | EDITOR
8226 | Rolfe, Benjamin | 1000 | 5 | 3.2 | 3 | 37 | T | Yes | 3 | 37 | 3.2 |  | J | Yongho Seok | 11-15/1534r0 |  | "(TXVECTOR parameter CH_BANDWIDTH equal to CBW2)." is a requirement contained in clause 24 (somewhere?) and should not be part of the definition. | Remove "(TXVECTOR parameter CH_BANDWIDTH equal to CBW2)." | REJECTED (EDITOR: 2016-01-11 19:00:05Z) The BRC believes that “TXVECTOR parameter X equal to Y” phrase in a definion is an informative language. The same phrase has been used in Clause 3 of IEEE 802.11 base specification. | EDITOR |  |  |  | N | The resolution resulted in no changes to the document. | 5.2 | 2016-02-05 21:58 | EDITOR
8227 | Rolfe, Benjamin | 1000 | 5 | 3.2 | 3 | 43 | T | Yes | 3 | 43 | 3.2 |  | J | Yongho Seok | 11-15/1534r0 |  | (TXVECTOR parameter CH_BANDWIDTH equal to CBW1), "(TXVECTOR parameter CH_BANDWIDTH equal to CBW2)" and "(TXVECTOR parameter CH_BANDWIDTH equal to CBW4)" are requirements that are stated in Clause 24. Definitions in clause 3 shall NOT contain requirements or other information. | Remove text indicated in comment. | REJECTED (EDITOR: 2016-01-11 18:59:59Z) The BRC believes that “TXVECTOR parameter X equal to Y” phrase in a definion is an informative language. The same phrase has been used in Clause 3 of IEEE 802.11 base specification. | EDITOR |  |  |  | N | The resolution resulted in no changes to the document. | 5.2 | 2016-02-05 21:58 | EDITOR
8228 | Rolfe, Benjamin | 1000 | 5 | 3.2 | 3 | 53 | T | Yes | 3 | 53 | 3.2 |  | J | Yongho Seok | 11-15/1534r0 |  | "(TXVECTOR parameter CH_BANDWIDTH equal to CBW4)", "(TXVECTOR parameter CH_BANDWIDTH equal to CBW4)" and "(TXVECTOR parameter CH_BANDWIDTH equal to CBW4)" are requirements of the PPDU referred to by the term, and definitions in clause 3 shall NOT contain requirements according to the IEEE-SA style manual. | Remove text indicated in comment. | REJECTED (EDITOR: 2016-01-11 18:59:52Z) The BRC believes that “TXVECTOR parameter X equal to Y” phrase in a definion is an informative language. The same phrase has been used in Clause 3 of IEEE 802.11 base specification. | EDITOR |  |  |  | N | The resolution resulted in no changes to the document. | 5.2 | 2016-02-05 21:58 | EDITOR
8229 | Rolfe, Benjamin | 1000 | 5 | 3.2 | 3 | 60 | T | Yes | 3 | 60 | 3.2 |  | J | Yongho Seok | 11-15/1534r0 |  | (TXVECTOR parameter CH_BANDWIDTH equal to CBW1), "(TXVECTOR parameter CH_BANDWIDTH equal to CBW2)", "(TXVECTOR parameter CH_BANDWIDTH equal to CBW4)" and "(TXVECTOR parameter CH_BANDWIDTH equal to CBW8)" are, again, not appropriate in the definition as they state normative characteristics of the PPDU(s) referenced by the term. Requirements do not belong in clause 3. | Remove text indicated in comment. | REJECTED (EDITOR: 2016-01-11 18:59:46Z) The BRC believes that “TXVECTOR parameter X equal to Y” phrase in a definion is an informative language. The same phrase has been used in Clause 3 of IEEE 802.11 base specification. | EDITOR |  |  |  | N | The resolution resulted in no changes to the document. | 5.2 | 2016-02-05 21:58 | EDITOR
8230 | Rolfe, Benjamin | 1000 | 5 | 3.2 | 4 | 7 | T | Yes | 4 | 7 | 3.2 |  | J | Yongho Seok | 11-15/1534r0 |  | There are normative requirements in the definition: "(TXVECTOR parameter CH_BANDWIDTH equal to CBW8)", "(TXVECTOR parameter CH_BANDWIDTH equal to CBW8)" "(TXVECTOR parameter CH_BANDWIDTH equal to CBW8)" | Remove requirements from definition of the term. | REJECTED (EDITOR: 2016-01-11 19:00:38Z) The BRC believes that “TXVECTOR parameter X equal to Y” phrase in a definion is an informative language. The same phrase has been used in Clause 3 of IEEE 802.11 base specification. | EDITOR |  |  |  | N | The resolution resulted in no changes to the document. | 5.2 | 2016-02-05 21:59 | EDITOR
8231 | Rolfe, Benjamin | 1000 | 5 | 3.2 | 4 | 16 | T | Yes | 4 | 16 | 3.2 |  | J | Yongho Seok | 11-15/1534r0 |  | "(TXVECTOR parameter CH_BANDWIDTH equal to CBW1)", "(TXVECTOR parameter CH_BANDWIDTH equal to CBW2)", "(TXVECTOR parameter CH_BANDWIDTH equal to CBW4)", "(TXVECTOR parameter CH_BANDWIDTH equal to CBW8)" and "(TXVECTOR parameter CH_BANDWIDTH equal to CBW16)" are requirements and do not belong in the definitions. Such specific requirements of PPDU field values should be in the normative clause defining PPDUs for this PHY. | Remove all the PPDU definitions from this clause and add a sub-clause in clause 24 that includes the specific field settings that define specific PPDUs. | REJECTED (EDITOR: 2016-01-11 19:00:33Z) The BRC believes that “TXVECTOR parameter X equal to Y” phrase in a definion is an informative language. The same phrase has been used in Clause 3 of IEEE 802.11 base specification. | EDITOR |  |  |  | N | The resolution resulted in no changes to the document. | 5.2 | 2016-02-05 21:59 | EDITOR
8232 | Rolfe, Benjamin | 1000 | 5 | 3.2 | 4 | 31 | T | No | 4 | 31 | 3.2 |  | J | Yongho Seok | 11-15/1534r0 |  | "(TXVECTOR parameter CH_BANDWIDTH equal to CBW16)", "(TXVECTOR parameter CH_BANDWIDTH equal to CBW16)" and "(TXVECTOR parameter CH_BANDWIDTH equal to CBW16)" are not appropriate in clause 3. | Remove requirements from definition of the term. | REJECTED (EDITOR: 2016-01-11 19:00:27Z) The BRC believes that “TXVECTOR parameter X equal to Y” phrase in a definion is an informative language. The same phrase has been used in Clause 3 of IEEE 802.11 base specification. | EDITOR |  |  |  | N | The resolution resulted in no changes to the document. | 5.2 | 2016-02-05 21:58 | EDITOR
8233 | Rolfe, Benjamin | 1000 | 5 | 3.2 | 4 | 11 | T | Yes | 4 | 11 | 3.2 |  | V | Yongho Seok | 11-16/0020r1 |  | This definition is inconsistent with the base standard, seemingly adding new meaning to the existing field of the TIM element. | Remove definition | REVISED (EDITOR: 2016-01-21 16:22:24Z) Paged AID is defined for ADE mode of TIM element. But, as per comment, it can make a misunderstanding that the paged AID is overriding a existing meaning of the base standard. TGah editor makes changes as shown in 11-16/0020r1. | EDITOR |  |  |  | I | EDITOR: 2016-02-05 22:11:12Z | 5.2 | 2016-02-05 22:11 | EDITOR
8234 | Rolfe, Benjamin | 1000 | 5 | 3.2 | 5 | 62 | T | Yes | 5 | 62 | 3.2 |  | J | Yongho Seok | 11-16/0020r1 |  | This "definition" includes a number of requirements. Definitions shall not contain requirements. This is defining a functional element and belongs (I think) in clause 10 where sensor and non-sensor STA are normatively described. There are MANY definitions in clause 3 that contain requirements...which should be moved to clause 10 or deleted as redundant with what is already in clause 10. | Delete all definitions that contain requirements. Specifically, "sensor station", "non-sensor station", "centralized authentication controller (CAC) access point (AP)", "centralized authentication controlled (CAC) station", "energy limited (EL) station (STA)", "non-traffic indication map (non-TIM) mode", "null data packet (NDP) 1M (NDP_1M)", "null data packet (NDP) 2M (NDP_2M)", "null data packet (NDP) carrying medium access control information (CMAC) frame" | REJECTED (EDITOR: 2016-01-21 16:22:52Z) The BRC believes that all definitions are an informative language. The same phrase has been used in Clause 3 of IEEE 802.11 base specification. Please refer the following examples defined in IEEE 802.11 base specification. 1) 40-MHz-capable (40MC) high throughput (HT) access point (AP): An HT AP that included a value of 1 in the Supported Channel Width Set subfield (indicating its capability to operate on a 40 MHz channel) of its most recent transmission of a frame containing an HT Capabilities element. 2) 40-MHz-capable (40MC) high throughput (HT) station (STA): An HT STA that included a value of 1 in the Supported Channel Width Set subfield (indicating its capability to operate on a 40 MHz channel) of its most recent transmission of a frame containing an HT Capabilities element. | EDITOR |  |  |  | N | The resolution resulted in no changes to the document. | 5.2 | 2016-02-05 22:11 | EDITOR
8235 | Rolfe, Benjamin | 1000 | 5 | 3.2 | 6 | 16 | T | Yes | 6 | 16 | 3.2 |  | J | Yongho Seok | 11-16/0020r1 |  | sub 1 GHz modulation and coding scheme (S1G-MCS) definition: Starting with "a specifiction of" hints that this contains requirements, and everything after "that consists of" is definitely stating characteristics and/or requirements of a S1G-MCS and thus does not belong in the definition in clause 3. | Delete all text starting with "that consists of" through the end of the definition. | REJECTED (EDITOR: 2016-01-21 16:24:26Z) The BRC believes that all definitions are an informative language. The same phrase has been used in Clause 3 of IEEE 802.11 base specification. Please refer the following examples defined in IEEE 802.11 base specification. 1) high throughput (HT) modulation and coding scheme (HT-MCS): A specification of the HT physical layer (PHY) parameters that consists of modulation order (e.g., BPSK, QPSK, 16-QAM, 64-QAM), forward error correction (FEC) coding rate (e.g., 1/2, 2/3, 3/4, 5/6) and number of spatial streams (NSS) and that is used in an HT PHY protocol data unit (PPDU). 2) very high throughput modulation and coding scheme (VHT-MCS): A specification of the VHT physical layer (PHY) parameters that consists of modulation order (e.g., BPSK, QPSK, 16-QAM, 64-QAM, 256-QAM) and forward error correction (FEC) coding rate (e.g., 1/2, 2/3, 3/4, 5/6) and that is used in a VHT PHY protocol data unit (PPDU). 3) modulation and coding scheme (MCS): A specification of the physical layer (PHY) parameters that consists of modulation order (e.g., BPSK, QPSK, 16-QAM, 64-QAM, and 256-QAM) and forward error correction (FEC) coding rate (e.g., 1/2, 2/3, 3/4, 5/6) and, depending on the context, the number of spacetime streams. | EDITOR |  |  |  | N | The resolution resulted in no changes to the document. | 5.2 | 2016-02-05 22:11 | EDITOR
8236 | Rolfe, Benjamin | 1000 | 5 | 4.3.13a.2 | 10 | 34 | T | Yes | 10 | 34 | 4.3.13a.2 |  | J | Yongho Seok | 11-15/1532r1 |  | S1G Relay: the scope of the draft does exceeds the work authorized by the PAR. This is adds MAC complexity not required to support this PHY, which exceeds the scope of the project authorization. | Delete definition. | REJECTED (EDITOR: 2016-01-11 18:50:31Z) The Ballot Resolution Committee (BRC) disagrees on the interpretation of the PAR. The BRC believes that the feature is in scope as it is an enhancement to the IEEE 802.11 Medium Access Control (MAC) to support a transmission range up to 1 Km and a various data rates (>100 kbit/s). Especially, S1G Relay is necessary in order to support a transmission range up to 1 Km. | EDITOR |  |  |  | N | The resolution resulted in no changes to the document. | 5.2 | 2016-02-05 21:51 | EDITOR
8237 | Rolfe, Benjamin | 1000 | 5 |  | 10 | 36 | E | No | 10 | 36 |  |  | A | Alfred Asterjadhi | 11-15/1395r1 |  | "4-address frame" should be "four-address frame" to be consistent with the base standard. | Change to "four-address frame" throughout draft | ACCEPTED (EDITOR: 2015-11-24 20:49:03Z) | EDITOR |  |  |  | I | EDITOR: 2015-11-25 02:10:19Z | 5.1 | 2015-11-30 05:05 | EDITOR
8238 | Rolfe, Benjamin | 1000 | 5 | 5.1.5.6 | 11 | 20 | T | Yes | 11 | 20 | 5.1.5.6 |  | J | Yongho Seok | 11-15/1532r1 |  | The addition of this new MAC capability is outside the scope of the PAR s it is not necessary to support this PHY. | Remove MAC additions that are out of scope of the project authorization. | REJECTED (EDITOR: 2016-01-11 18:50:50Z) The Ballot Resolution Committee (BRC) disagrees on the interpretation of the PAR. The BRC believes that the feature is in scope as it is an enhancement to the IEEE 802.11 Medium Access Control (MAC) to support a transmission range up to 1 Km and a various data rates (>100 kbit/s). Especially, S1G Relay is necessary in order to support a transmission range up to 1 Km. | EDITOR |  |  |  | N | The resolution resulted in no changes to the document. | 5.2 | 2016-02-05 21:51 | EDITOR
8239 | Rolfe, Benjamin | 1000 | 5 | 6.3.3.2 | 13 | 54 | T | Yes | 13 | 54 | 6.3.3.2 |  | J | Yongho Seok | 11-15/1474r1 |  | MAC changes out of scope of the project authorization: The "S1GRelay" appears to be additional MAC additions not necessary to support this PHY. | Remove all parameters and semantics associated with S1GRelay. | REJECTED (EDITOR: 2016-01-11 17:39:52Z) The Ballot Resolution Committee (BRC) disagrees on the interpretation of the PAR. The BRC believes that the feature is in scope as it is an enhancement to the IEEE 802.11 Medium Access Control (MAC) to support a transmission range up to 1 Km and a various data rates (>100 kbit/s). | EDITOR |  |  |  | N | The resolution resulted in no changes to the document. | 5.2 | 2016-02-05 18:53 | EDITOR
8240 | Rolfe, Benjamin | 1000 | 5 | 6.3.3.3.2 | 16 | 14 | T | Yes | 16 | 14 | 6.3.3.3.2 |  | V | Yongho Seok | 11-16/0020r1 |  | "When a Short Probe Response or an S1G Beacon is received, the timestamp is the 4 least significant octets of the TSF timer value of the transmitting STA." - how does the receiving device know the TSF timer value of the transmitting STA? | clarify, i.e. reference the field in the received frame that contains the TSF timer value? | REVISED (EDITOR: 2016-01-21 16:25:13Z) Agree in principal. After receiving an S1G Beacon frame, a STA can reconstruct the 8 octet TSF timer at the AP by concatenating the 4 octet TSF Completion field in the S1G Beacon Compatibility element with the Timestamp field in the S1G Beacon frame as described in 10.1.3.10.3 (TSF timer accuracy with S1G Beacon). TGah editor makes changes for Page 16 Line 14 sentence (from a table of sub-clause 6.3.3.3.2) as the following: “When a Short Probe Response or an S1G Beacon is received, the timestamp is the 4 least significant octets of the TSF timer value of the transmitting STA.” to “When a Short Probe Response or an S1G Beacon is received, the timestamp is reconstructed as described in 10.1.3.10.3 (TSF timer accuracy with S1G Beacon).” | EDITOR |  |  |  | M | EDITOR: 2016-02-05 22:11:57Z -- Implemented as instructed except for using "PV1 Probe Response" instead of "Short Probe Response" as instructed by resolution for CID 8486. | 5.2 | 2016-02-05 22:13 | EDITOR
8241 | Rolfe, Benjamin | 1000 | 5 | 8.2.3 | 75 | 27 | T | Yes | 75 | 27 | 8.2.3 |  | J | Yongho Seok | 11-15/1532r1 |  | Why is introducing a new protocol version necessary to support the PHY? The PAR scope specifies "and enhancements to the IEEE 802.11 Medium Access Control (MAC) to support this PHY"; this draft goes way beyond that scope. | Remove all the MAC changes that are out of scope of the project authorization. | REJECTED (EDITOR: 2016-01-11 18:51:08Z) The Ballot Resolution Committee (BRC) disagrees on the interpretation of the PAR. The BRC believes that the feature is in scope as it is an enhancement to the IEEE 802.11 Medium Access Control (MAC) to support a transmission range up to 1 Km and a various data rates (>100 kbit/s). PV1 MAC frame having a reduced MAC header is an enhancement to the IEEE 802.11 Medium Access Control (MAC) to support a various data rates (>100 kbit/s) and such protocol optimization is a critical feature for operating in very low data rate mode (e.g., 150 Kbps data rate). | EDITOR |  |  |  | N | The resolution resulted in no changes to the document. | 5.2 | 2016-02-05 21:51 | EDITOR
8242 | Rolfe, Benjamin | 1000 | 5 | 8.4.2.6 | 116 | 22 | E | Yes | 116 | 22 | 8.4.2.6 |  | A | Alfred Asterjadhi | 11-15/1395r1 |  | The unmodified text does not match the base standard.... | traffic-indication s/b "traffic indication" | ACCEPTED (EDITOR: 2015-11-24 20:52:19Z) | EDITOR |  |  |  | I | EDITOR: 2015-11-29 04:39:35Z | 5.1 | 2015-11-30 05:05 | EDITOR
8243 | Rolfe, Benjamin | 1000 | 5 | 8.4.2.6 | 116 | 26 | T | Yes | 116 | 26 | 8.4.2.6 |  | J | Yongho Seok | 11-15/1532r1 |  | Why is it necessary to complicate the TIM element to support this PHY? The revised structure of the traffic induction field does not seem to save overhead, or support PHY limitations. | Remove TIM element modifications not necessary to support this PHY. | REJECTED (EDITOR: 2016-01-11 18:52:47Z) The Ballot Resolution Committee (BRC) disagrees on the interpretation of the PAR. The BRC believes that the feature is in scope as it is an enhancement to the IEEE 802.11 Medium Access Control (MAC) to support a transmission range up to 1 Km and a various data rates (>100 kbit/s). Since a transmission range of S1G BSS is increased up to 1 Km, the number of associated STAs also increases. When the number of associated STAs is large, a size of legacy TIM is proportionally increases. Hierarchical TIM structure designed in 802.11ah saves this TIM overhead. Such MAC overhead reduction is essential for operating in very low data rate mode (e.g., 150 Kbps data rate). | EDITOR |  |  |  | N | The resolution resulted in no changes to the document. | 5.2 | 2016-02-05 21:52 | EDITOR
8244 | Rolfe, Benjamin | 1000 | 5 | 8.4.2.194 | 147 | 33 | T | Yes | 147 | 33 | 8.4.2.194 |  | V | Alfred Asterjadhi | 11-16/0174r1 |  | What exactly is the "short beacon interval" as where is it's use defined? I find no normative text describing short beacons, or short beacon intervals, except to indicate that the SBI may be used interchangeably with beacon interval in a number of places. Since the project scope allows only MAC changes necessary to support this PHY, there must be a need for short beacon intervals to support this PHY, but from this draft it is not clear. | Clearly define the meaning and function of short beacon and/or short beacon interval, how it is used (and necessary) to support the S1G PHY. | REVISED (EDITOR: 2016-01-21 16:59:38Z) Add the definition of Short Beacon Interval time to Section 3.2. Short Beacon Interval: Time period between the transmissions of two consecutive beacon frames that contains minimal information, and does not include the transmission of the beacon frame. The purpose of this “short” beacon frame is to reduce the medium usage in sending the beacon (compared to existing 802.11 networks). In the context of 802.11ah this is relevant to allow for better medium usage. The specification allows for defning new frame formats and the normative behaviour associated with the use of the defined frames. The comment is not specifically asking for a frame format or a change in normative behaviour. TGah editor: Insert the following definition in in Subclause 3.2: “short beacon interval: The interval between the consecutive TSBTTs of beacons containing a minimal set of information elements.” . | EDITOR |  |  |  | I | EDITOR: 2016-02-08 02:23:37Z | 5.2 | 2016-02-08 02:24 | EDITOR
8245 | Rolfe, Benjamin | 1000 | 5 | 9.2.1 | 233 | 39 | T | Yes | 233 | 39 | 9.2.1 |  | V | Yongho Seok | 11-16/0020r1 |  | The replacement figure 9-1 now conflicts with figure 9-2 in the base standard. This may be an error in the editing instructions, intending that the new 9-1 replace both 9-1 and 9-2? | Correct figure or editing instructions: either remove the content that replicates figure 9-2 in the base standard or change to "replace figure 9-1 and figure 9-2" | REVISED (EDITOR: 2016-01-21 16:25:56Z) Agree in principal. See the proposed changes for CID 8473 in 11-16/0081r1. | EDITOR |  |  |  | I | EDITOR: 2016-02-05 22:13:44Z | 5.2 | 2016-02-05 22:14 | EDITOR
8246 | Rolfe, Benjamin | 1000 | 5 | 9.52 | 336 | 25 | T | Yes | 336 | 25 | 9.52 |  | J | Yongho Seok | 11-15/1532r1 |  | Multicast AID appears to be a new MAC feature, not defined in the base standard. It is not clear that a new multicast delivery mechanism is necessary to support the sub-1GHz PHY. The scope of the authorized project does not include features added to the MAC which are not necessary to support the new PHY. | Remove MAC additions and changes not specifically required to support the new PHY. | REJECTED (EDITOR: 2016-01-11 18:56:11Z) The Ballot Resolution Committee (BRC) disagrees on the interpretation of the PAR. The BRC believes that the feature is in scope as it is an enhancement to the IEEE 802.11 Medium Access Control (MAC) to support a transmission range up to 1 Km and a various data rates (>100 kbit/s). Since a transmission range of S1G BSS is increased up to 1 Km, the number of associated STAs also increases. But, the problem is that a legacy multicast delivery mechanism does not work well when the number of associated STAs is large. So, Multicast AID designed in 802.11ah provides more efficient multicast deliver, especially in a S1G BSS supporting a transmission range of 1 Km. | EDITOR |  |  |  | N | The resolution resulted in no changes to the document. | 5.2 | 2016-02-05 21:53 | EDITOR
8247 | Rolfe, Benjamin | 1000 | 5 | 10.2.2.1 | 350 | 56 | T | Yes | 350 | 56 | 10.2.2.1 |  | V | Yongho Seok | 11-15/1532r1 |  | The first sentence contradicts the base standard when PHYs other than S1G are in use. The rest introduces a rather complicted representation of the traffic indication bit mape, which is not required to support the S1G PHY. | Delete the first sentence. Then delete the rest of the inserted text and all reference to the paged and sliced traffic indication field | REVISED (EDITOR: 2016-01-11 18:57:21Z) Since the first sentence is conflicted with the base standard, TGah editor makes change as following: Insert “If the AP is an S1G AP,” at the beginning of the sentence (45 Line 350 Page) But, regarding the page slicing mechanism, the Ballot Resolution Committee (BRC) disagrees on the interpretation of the PAR. The BRC believes that the feature is in scope as it is an enhancement to the IEEE 802.11 Medium Access Control (MAC) to support a transmission range up to 1 Km and a various data rates (>100 kbit/s). Since a transmission range of S1G BSS is increased up to 1 Km, the number of associated STAs also increases. When the number of associated STAs is large, a size of legacy TIM is proportionally increases. Page slicing mechanism designed in 802.11ah saves this TIM overhead. Such MAC overhead reduction is essential for operating in very low data rate mode (e.g., 150 Kbps data rate). | EDITOR |  |  |  | IR | EDITOR: 2016-02-05 21:53:21Z -- The resuling sentence reads in an awkward way now. Better to replace "If the AP is an S1G AP, the AP may" with The AP that is an S1G AP may". Please review. | 5.2 | 2016-02-05 21:54 | EDITOR
8248 | Rolfe, Benjamin | 1000 | 5 | 10.2.2.2 | 352 | 6 | T | Yes | 352 | 6 | 10.2.2.2 |  | V | Yongho Seok | 11-16/0020r1 |  | The text shown as NOT changed does not match the text in the base standard. (Tble 10-2 row 2). This makes applying the modified text and understanding the result impossible, or at least highly improbably. | Delete all changes to cluase 10.2 | REVISED (EDITOR: 2016-01-21 16:26:35Z) Agree in principal. See the proposed changes for CID 8429 in 11-16/0082r0. | EDITOR |  |  |  | I | EDITOR: 2016-02-05 22:15:02Z | 5.2 | 2016-02-05 22:15 | EDITOR
8249 | Rolfe, Benjamin | 1000 | 5 | 0 | 0 | 0 | G | Yes | 0 | 0 | 0 |  | J | Yongho Seok | 11-16/0020r1 |  | It is not entirely clear what standard this amendment is amending. The draft states that "This amendment is based on IEEE P802.11REVmc D4.0 amended by IEEE P802.11ai/D4.0", yet in many places the text shown as unmodified by this amendment does not match the text in the base standard. Many of the figure and table numbers do not line up, making it sometimes difficult to determine exactly what is being referenced, what is being changed, etc. This makes a complete technical review of the draft highly improbably. Some odf these disconnects are identified with ballot comments, but many likely are undedected due to the compleity of the draft and the limited time available in the ballot period. | Withdraw the draft from sponsor ballot, bring it in line with the base standrd being amended, and resubmit for sponsor ballot when it is in a form that can be adequately reviewed. | REJECTED (EDITOR: 2016-01-21 16:21:40Z) All amendments developed in IEEE 802.11 WG are aligning the section, figure, table numbers with the following tool: https://mentor.ieee.org/802.11/dcn/11/11-11-1149-46-0000-draft-number-alignment-tool.xlsx The BRC can not specify figure and table that have an index issue. So, the comment fails to identify a specific issue to be addressed. It fails to identify changes in sufficient detail so that the specific wording of the changes that will satisfy the commenter can be determined. | EDITOR |  |  |  | N | The resolution resulted in no changes to the document. | 5.2 | 2016-02-05 22:10 | EDITOR
8250 | Rolfe, Benjamin | 1000 | 5 | 8.8.2 | 205 | 51 | E | Yes | 205 | 51 | 8.8.2 |  | A | Alfred Asterjadhi | 11-15/1395r1 |  | Figure 8-727: Why is A1 2 or 6 octets while A2 is 6 or 2 octets? Amendments are required to follow the editorial conventions of the base standard being amended. | Follow the style of the base standard which seems to have the smaller numeric value first. | ACCEPTED (EDITOR: 2015-11-24 20:54:50Z) | EDITOR |  |  |  | I | EDITOR: 2015-11-29 05:15:07Z | 5.1 | 2015-11-30 05:05 | EDITOR
8251 | Rolfe, Benjamin | 1000 | 5 | 8.8.2 | 205 | 42 | T | Yes | 205 | 42 | 8.8.2 |  | J | Yongho Seok | 11-15/1532r1 |  | The addition of a new MAC frame format is out of scope of the approved project scope. This amendment has created a frame format incompatible with the existing, base standard, thus requiring a new frame version value, but the purpose of this completely new format in the context of "necessary to support this PHY" is not at all clear. The elimination of the 2 octets of MAC Header saved by removing the Duration/ID field is nullified by the requirement to always send a second address? This seems a dangerously careless use of frame version values, of which there can never be more than 4. 802.11 has existed for 25 years supporting data rates as low as this PHY with the same MAC frame format, a practice which has many benefits, e.g. adopting a new PHY is far more practical if the MAC does not need to change. No characteristic of this PHY require a new MAC frame format. This change is not necessary to support this PHY and so out of scope of the PAR. | Remove "PV1" frame format throughout the draft. Use the existing MAC frame formt as required by the PAR. | REJECTED (EDITOR: 2016-01-11 18:53:07Z) The Ballot Resolution Committee (BRC) disagrees on the interpretation of the PAR. The BRC believes that the feature is in scope as it is an enhancement to the IEEE 802.11 Medium Access Control (MAC) to support a transmission range up to 1 Km and a various data rates (>100 kbit/s). PV1 MAC frame having a reduced MAC header is an enhancement to the IEEE 802.11 Medium Access Control (MAC) to support a various data rates (>100 kbit/s) and such protocol optimization is a critical feature for operating in very low data rate mode (e.g., 150 Kbps data rate). | EDITOR |  |  |  | N | The resolution resulted in no changes to the document. | 5.2 | 2016-02-05 21:52 | EDITOR
8252 | Rolfe, Benjamin | 1000 | 5 | 8.2.3 | 75 | 28 | T | Yes | 75 | 28 | 8.2.3 |  | J | Yongho Seok | 11-15/1532r1 |  | The addition of a new MAC frame format is exceeds the approved project scope. | Remove "PV1" frame format throughout the draft. Use the existing MAC frame formt as required by the PAR. | REJECTED (EDITOR: 2016-01-11 18:51:25Z) The Ballot Resolution Committee (BRC) disagrees on the interpretation of the PAR. The BRC believes that the feature is in scope as it is an enhancement to the IEEE 802.11 Medium Access Control (MAC) to support a transmission range up to 1 Km and a various data rates (>100 kbit/s). PV1 MAC frame having a reduced MAC header is an enhancement to the IEEE 802.11 Medium Access Control (MAC) to support a various data rates (>100 kbit/s) and such protocol optimization is a critical feature for operating in very low data rate mode (e.g., 150 Kbps data rate). | EDITOR |  |  |  | N | The resolution resulted in no changes to the document. | 5.2 | 2016-02-05 21:51 | EDITOR
8253 | Rolfe, Benjamin | 1000 | 5 | 8.2.4.1.1 | 75 | 58 | T | Yes | 75 | 58 | 8.2.4.1.1 |  | J | Yongho Seok | 11-16/0020r1 |  | "The Control frames carried by S1G PPDUs are called S1G Control frames." suggests that the S1G PHY is incapable of carrying normal 802.11 control frames. If that is true, then this amendment has not met the project scope requiremetn if "maintaining the IEEE 802.11 WLAN user experience" which, per the WG definition, means using the 802.11 MAC. This also seems like the wrong place to make this statement as the subcluse is "general" and not limited to control frames. | Remove sentence if it is in fact incorrect. If the sentence is correct (i.e. this PHY can not be used to convey other 802.11 control frames) then withdraw the PAR as the requirement of "maintaining the IEEE 802.11 WLAN user experience" has not been met by the amendment.. | REJECTED (EDITOR: 2016-01-21 16:25:38Z) Maintaining the IEEE 802.11 WLAN user experience does not mean that all frames defined in IEEE 802.11 base base specification shall be supported. Also, a S1G control frame is following a general MAC frame structure of IEEE 802.11 base base specification. | EDITOR |  |  |  | N | The resolution resulted in no changes to the document. | 5.2 | 2016-02-05 22:13 | EDITOR
8254 | Rolfe, Benjamin | 1000 | 5 | 0 | 0 | 0 | T | Yes | 0 | 0 | 0 |  | J | Yongho Seok | 11-15/1532r1 |  | The approved PAR includes in the scope "provides mechanisms that enable coexistence with other systems in the bands including IEEE 802.15.4 and IEEE P802.15.4g". I find no such mechanisms in this draft. | Withdrw the draft from sponsor ballot and resubmit when it is technically complete (contains technical content to meet the scope fo the PAR) | REJECTED (EDITOR: 2016-01-11 18:49:58Z) The Ballot Resolution Committee (BRC) believes that a coexistence mechanism is already included in the current TGah draft. As in 11n/ac operated in 2.4GHz, the main mechanism for coexistence with non-802.11 devices (e.g., IEEE 802.15.4 and IEEE P802.15.4g) is clear channel assessment (CCA). Please refer the following TGah Coexistence Assurance Document: https://mentor.ieee.org/802.11/dcn/13/11-13-1088-04-00ah-coexistence-assurance.doc | EDITOR |  |  |  | N | The resolution resulted in no changes to the document. | 5.2 | 2016-02-05 21:51 | EDITOR
8255 | Rolfe, Benjamin | 1000 | 5 | 8.2.4.1.1 | 75 | 62 | T | Yes | 75 | 62 | 8.2.4.1.1 |  | V | Liwen Chu | 11-16/0153r1 |  | The editing instructions to remove "the value of" change technically valid text to be technically invalid. The "field" is a container, not a value...it can contain a value, thus the (correcct) text in the base standard. | Remove incorrect changes as indicated in the comment. | REVISED (EDITOR: 2016-01-21 16:52:05Z) TGah Editor makes changes as shown in 11-16/0153r1 | EDITOR |  |  |  | I | EDITOR: 2016-02-09 18:55:40Z | 5.2 | 2016-02-09 18:56 | EDITOR
8256 | Rolfe, Benjamin | 1000 | 5 | 8.2.4.1.1 | 76 | 16 | E | No | 76 | 16 | 8.2.4.1.1 |  | V | Zander Lei | 11-16/0153r1 |  | Caption is excessively wordy and repeats what is stated in the text. | Leave the caption as it appears in the base standard (delete changes to caption) | REVISED (EDITOR: 2016-01-21 16:53:23Z) TGah Editor makes changes as shown in 11-16/0153r1 | EDITOR |  |  |  | I | EDITOR: 2016-02-09 18:59:51Z | 5.2 | 2016-02-09 19:00 | EDITOR
8257 | Rolfe, Benjamin | 1000 | 5 | 8.2.4.1.1 | 76 | 20 | T | Yes | 76 | 20 | 8.2.4.1.1 |  | J | Yongho Seok | 11-15/1532r1 |  | It appeastr that the inserted text is specifying different formats for existing 802.11 MAC frames when the S1G PHY is being used. This is not required to support this PHY. | Remove MAC changes that are out of scope of the PAR (from line 20 through pg 7 line 34) | REJECTED (EDITOR: 2016-01-11 18:51:44Z) The Ballot Resolution Committee (BRC) disagrees on the interpretation of the PAR. The BRC believes that the feature is in scope as it is an enhancement to the IEEE 802.11 Medium Access Control (MAC) to support a transmission range up to 1 Km and a various data rates (>100 kbit/s). S1G Control frame that is used for reducing the MAC header overhead is an enhancement to the IEEE 802.11 Medium Access Control (MAC) to support a various data rates (>100 kbit/s) and such protocol optimization is a critical feature for operating in very low data rate mode (e.g., 150 Kbps data rate). | EDITOR |  |  |  | N | The resolution resulted in no changes to the document. | 5.2 | 2016-02-05 21:51 | EDITOR
8258 | Rolfe, Benjamin | 1000 | 5 | 8.2.4.1.2 | 77 | 42 | T | Yes | 77 | 42 | 8.2.4.1.2 |  | J | Yongho Seok | 11-15/1532r1 |  | A new MAC protocol version is not required to support this PHY. These changes are out of scope of the PAR. | Remove MAC changes that are out of scope of the PAR. | REJECTED (EDITOR: 2016-01-11 18:52:04Z) The Ballot Resolution Committee (BRC) disagrees on the interpretation of the PAR. The BRC believes that the feature is in scope as it is an enhancement to the IEEE 802.11 Medium Access Control (MAC) to support a transmission range up to 1 Km and a various data rates (>100 kbit/s). PV1 MAC frame having a reduced MAC header is an enhancement to the IEEE 802.11 Medium Access Control (MAC) to support a various data rates (>100 kbit/s) and such protocol optimization is a critical feature for operating in very low data rate mode (e.g., 150 Kbps data rate). | EDITOR |  |  |  | N | The resolution resulted in no changes to the document. | 5.2 | 2016-02-05 21:52 | EDITOR
8259 | Rolfe, Benjamin | 1000 | 5 | 8.2.4.1.2 | 78 | 48 | T | Yes | 78 | 48 | 8.2.4.1.2 |  | J | Yongho Seok | 11-15/1532r1 |  | S1G Relay is out of scope of the approved PAR. | Remove S1G Relay from the draft | REJECTED (EDITOR: 2016-01-11 18:52:17Z) The Ballot Resolution Committee (BRC) disagrees on the interpretation of the PAR. The BRC believes that the feature is in scope as it is an enhancement to the IEEE 802.11 Medium Access Control (MAC) to support a transmission range up to 1 Km and a various data rates (>100 kbit/s). Especially, S1G Relay is necessary in order to support a transmission range up to 1 Km. | EDITOR |  |  |  | N | The resolution resulted in no changes to the document. | 5.2 | 2016-02-05 21:52 | EDITOR
8260 | Rolfe, Benjamin | 1000 | 5 | 9.51 | 327 | 28 | T | Yes | 327 | 28 | 9.51 |  | J | Yongho Seok | 11-15/1532r1 |  | MAC changes out of scope of the project authorization: The "S1GRelay" is not necessary to support this PHY. | Remove S1G Relay from the draft | REJECTED (EDITOR: 2016-01-11 18:55:32Z) The Ballot Resolution Committee (BRC) disagrees on the interpretation of the PAR. The BRC believes that the feature is in scope as it is an enhancement to the IEEE 802.11 Medium Access Control (MAC) to support a transmission range up to 1 Km and a various data rates (>100 kbit/s). Especially, S1G Relay is necessary in order to support a transmission range up to 1 Km. | EDITOR |  |  |  | N | The resolution resulted in no changes to the document. | 5.2 | 2016-02-05 21:52 | EDITOR
8261 | Rolfe, Benjamin | 1000 | 5 | 8.2.4.1.10 | 80 | 11 | T | Yes | 80 | 11 | 8.2.4.1.10 |  | J | Yongho Seok | 11-15/1532r1 |  | MAC changes out of scope of the approved PAR. | Remove line 10-12 and clause 9.51. | REJECTED (EDITOR: 2016-01-11 18:52:29Z) The Ballot Resolution Committee (BRC) disagrees on the interpretation of the PAR. The BRC believes that the feature is in scope as it is an enhancement to the IEEE 802.11 Medium Access Control (MAC) to support a transmission range up to 1 Km and a various data rates (>100 kbit/s). Especially, S1G Relay is necessary in order to support a transmission range up to 1 Km. | EDITOR |  |  |  | N | The resolution resulted in no changes to the document. | 5.2 | 2016-02-05 21:52 | EDITOR
8262 | Rolfe, Benjamin | 1000 | 5 | 8.2.4.1 | 76 | 51 | T | Yes | 76 | 51 | 8.2.4.1 |  | V | Liwen Chu | 11-16/0153r1 |  | The combination "Type subfield is 1 and Subtype subfield is equal to 3" is undefined. (Table 8-1 does shows subtype 3 "reserved" for type 1). | Find missing addition to Table 8-1? | REVISED (EDITOR: 2016-01-21 16:53:08Z) TGah Editor makes changes as shown in 11-16/0153r1 | EDITOR |  |  |  | I | EDITOR: 2016-02-09 18:59:44Z | 5.2 | 2016-02-09 19:00 | EDITOR
8263 | Rolfe, Benjamin | 1000 | 5 | 8.2.4.2 | 82 | 41 | E | No | 82 | 41 | 8.2.4.2 |  | A | Alfred Asterjadhi | 11-16/0083r0 |  | Change Item (a) to item ( c) ??? | change "c" to "a" | ACCEPTED (EDITOR: 2016-01-26 01:02:12Z) | EDITOR |  |  |  | I | EDITOR: 2016-02-02 21:48:14Z- | 5.2 | 2016-02-02 21:48 | EDITOR
8264 | Rolfe, Benjamin | 1000 | 5 | 8.8 | 205 | 30 | T | Yes | 205 | 30 | 8.8 |  | J | Yongho Seok | 11-15/1532r1 |  | This clause exceeds the scope of the approved PAR. A new frame version is not required to support this PHY. | Remove MAC content that re out of scope of the PAR (which limits MAC changes to those required to support this PHY) | REJECTED (EDITOR: 2016-01-11 18:53:28Z) The Ballot Resolution Committee (BRC) disagrees on the interpretation of the PAR. The BRC believes that the feature is in scope as it is an enhancement to the IEEE 802.11 Medium Access Control (MAC) to support a transmission range up to 1 Km and a various data rates (>100 kbit/s). PV1 MAC frame having a reduced MAC header is an enhancement to the IEEE 802.11 Medium Access Control (MAC) to support a various data rates (>100 kbit/s) and such protocol optimization is a critical feature for operating in very low data rate mode (e.g., 150 Kbps data rate). | EDITOR |  |  |  | N | The resolution resulted in no changes to the document. | 5.2 | 2016-02-05 21:52 | EDITOR
8265 | Rolfe, Benjamin | 1000 | 5 | 9.3 | 236 | 55 | T | Yes | 236 | 55 | 9.3 |  | J | Yongho Seok | 11-15/1532r1 |  | Why is a second virtual CS necessary to support the PHY defined by this amendmnt? There are no (obvious?) PHY characteristics, dependencies unique to the S1G PHY that require a second virtual CS. | Remove MAC additions that exceed the scope of the approved PAR. | REJECTED (EDITOR: 2016-01-11 18:53:44Z) The Ballot Resolution Committee (BRC) disagrees on the interpretation of the PAR. The BRC believes that the feature is in scope as it is an enhancement to the IEEE 802.11 Medium Access Control (MAC) to support a transmission range up to 1 Km and a various data rates (>100 kbit/s). Since a transmission range of S1G BSS is increased up to 1 Km, the number of hidden nodes also increases. Increased collisions between the hidden nodes make a severe performance issue. The second virtual CS mechanism used in IEEE 802.11ah allows STAs to set the virtual CS through the PHY header, and consequently it can alleviate the collision between hidden nodes. The second virtual CS mechanism is an absolutely necessary feature in a BSS supporting a transmission range up to 1 Km. | EDITOR |  |  |  | N | The resolution resulted in no changes to the document. | 5.2 | 2016-02-05 21:52 | EDITOR
8266 | Rolfe, Benjamin | 1000 | 5 | 9.44 | 295 | 18 | T | Yes | 295 | 18 | 9.44 |  | J | Yongho Seok | 11-15/1532r1 |  | Addition of new MAC features that exceed the scope of the approved PAR: this feature is not required to support the PHY defined by this amendment. | Remove MAC additions that exceed the scope of the approved PAR. | REJECTED (EDITOR: 2016-01-11 18:54:04Z) The Ballot Resolution Committee (BRC) disagrees on the interpretation of the PAR. The BRC believes that the feature is in scope as it is an enhancement to the IEEE 802.11 Medium Access Control (MAC) to support a transmission range up to 1 Km and a various data rates (>100 kbit/s). Since a transmission range of S1G BSS is increased up to 1 Km, the number of hidden nodes also increases. Increased collisions between the hidden nodes make a severe performance issue. Target wake times (TWTs) allow STAs to manage activity in the BSS by scheduling STAs to operate at different times in order to minimize contention. So, the TWT is necessary in order to support a transmission range up to 1 Km. | EDITOR |  |  |  | N | The resolution resulted in no changes to the document. | 5.2 | 2016-02-05 21:52 | EDITOR
8267 | Rolfe, Benjamin | 1000 | 5 | 9.45 | 303 | 41 | T | Yes | 303 | 41 | 9.45 |  | J | Yongho Seok | 11-15/1532r1 |  | Addition of new MAC features that exceed the scope of the approved PAR: this feature is not required to support the PHY defined by this amendment. | Remove MAC additions that exceed the scope of the approved PAR. | REJECTED (EDITOR: 2016-01-11 18:54:18Z) The Ballot Resolution Committee (BRC) disagrees on the interpretation of the PAR. The BRC believes that the feature is in scope as it is an enhancement to the IEEE 802.11 Medium Access Control (MAC) to support a transmission range up to 1 Km and a various data rates (>100 kbit/s). Since a transmission range of S1G BSS is increased up to 1 Km, the number of hidden nodes also increases. Increased collisions between the hidden nodes make a severe performance issue. Non-TIM STA operation is to minimize contention between hidden node STAs. So, the non-TIM STA operation is necessary in order to support a transmission range up to 1 Km. | EDITOR |  |  |  | N | The resolution resulted in no changes to the document. | 5.2 | 2016-02-05 21:52 | EDITOR
8268 | Rolfe, Benjamin | 1000 | 5 | 9.46 | 306 | 52 | T | Yes | 306 | 52 | 9.46 |  | J | Yongho Seok | 11-15/1532r1 |  | Addition of new MAC features that exceed the scope of the approved PAR: this feature is not required to support the PHY defined by this amendment. | Remove MAC additions that exceed the scope of the approved PAR. | REJECTED (EDITOR: 2016-01-11 18:54:33Z) The Ballot Resolution Committee (BRC) disagrees on the interpretation of the PAR. The BRC believes that the feature is in scope as it is an enhancement to the IEEE 802.11 Medium Access Control (MAC) to support a transmission range up to 1 Km and a various data rates (>100 kbit/s). Since a transmission range of S1G BSS is increased up to 1 Km, the number of hidden nodes also increases. Increased collisions between the hidden nodes make a severe performance issue. The Synchronization (Sync) frame operation used in IEEE 802.11ah allows STAs to more quickly synchronize its CS value with AP, and consequently it can alleviate the collision between hidden nodes. The Synch frame operation is an useful feature in a BSS supporting a transmission range up to 1 Km. | EDITOR |  |  |  | N | The resolution resulted in no changes to the document. | 5.2 | 2016-02-05 21:52 | EDITOR
8269 | Rolfe, Benjamin | 1000 | 5 | 9.47 | 308 | 37 | T | Yes | 308 | 37 | 9.47 |  | J | Yongho Seok | 11-15/1532r1 |  | Addition of new MAC features that exceed the scope of the approved PAR: this feature is not required to support the PHY defined by this amendment. | Remove MAC additions that exceed the scope of the approved PAR. | REJECTED (EDITOR: 2016-01-11 18:54:49Z) The Ballot Resolution Committee (BRC) disagrees on the interpretation of the PAR. The BRC believes that the feature is in scope as it is an enhancement to the IEEE 802.11 Medium Access Control (MAC) to support a transmission range up to 1 Km and a various data rates (>100 kbit/s). Since a transmission range of S1G BSS is increased up to 1 Km, the number of hidden nodes also increases. Increased collisions between the hidden nodes make a severe performance issue. The Bidirectional TXOP is addressing a hidden node problem by allowing an exchange of an UL and DL frames within a single TXOP. So, the Bidirectional TXOP is a necessary feature in a BSS supporting a transmission range up to 1 Km. | EDITOR |  |  |  | N | The resolution resulted in no changes to the document. | 5.2 | 2016-02-05 21:52 | EDITOR
8270 | Rolfe, Benjamin | 1000 | 5 | 9.48 | 310 | 48 | T | Yes | 310 | 48 | 9.48 |  | J | Yongho Seok | 11-15/1532r1 |  | Addition of new MAC features that exceed the scope of the approved PAR: this feature is not required to support the PHY defined by this amendment. | Remove MAC additions that exceed the scope of the approved PAR. | REJECTED (EDITOR: 2016-01-11 18:55:03Z) The Ballot Resolution Committee (BRC) disagrees on the interpretation of the PAR. The BRC believes that the feature is in scope as it is an enhancement to the IEEE 802.11 Medium Access Control (MAC) to support a transmission range up to 1 Km and a various data rates (>100 kbit/s). Since a transmission range of S1G BSS is increased up to 1 Km, the number of associated STAs also increases. When the number of associated STAs is large, a size of legacy TIM is proportionally increases. Page slicing mechanism designed in 802.11ah saves this TIM overhead. Such MAC overhead reduction is essential for operating in very low data rate mode (e.g., 150 Kbps data rate). | EDITOR |  |  |  | N | The resolution resulted in no changes to the document. | 5.2 | 2016-02-05 21:52 | EDITOR
8271 | Rolfe, Benjamin | 1000 | 5 | 9.49 | 313 | 22 | T | Yes | 313 | 22 | 9.49 |  | J | Yongho Seok | 11-15/1532r1 |  | Addition of new MAC features that exceed the scope of the approved PAR: this feature is not required to support the PHY defined by this amendment. | Remove MAC additions that exceed the scope of the approved PAR. | REJECTED (EDITOR: 2016-01-11 18:55:16Z) The Ballot Resolution Committee (BRC) disagrees on the interpretation of the PAR. The BRC believes that the feature is in scope as it is an enhancement to the IEEE 802.11 Medium Access Control (MAC) to support a transmission range up to 1 Km and a various data rates (>100 kbit/s). Especially, through the Subchannel Selective Transmission mechanism, 802.11ah STA can obtain frequency selective scheduling gain and is possible to support a transmission range up to 1 Km. | EDITOR |  |  |  | N | The resolution resulted in no changes to the document. | 5.2 | 2016-02-05 21:52 | EDITOR
8272 | Rolfe, Benjamin | 1000 | 5 | 9.51 | 327 | 28 | T | Yes | 327 | 28 | 9.51 |  | J | Yongho Seok | 11-15/1532r1 |  | Addition of new MAC features that exceed the scope of the approved PAR: this feature is not required to support the PHY defined by this amendment. | Remove MAC additions that exceed the scope of the approved PAR. | REJECTED (EDITOR: 2016-01-11 18:55:52Z) The Ballot Resolution Committee (BRC) disagrees on the interpretation of the PAR. The BRC believes that the feature is in scope as it is an enhancement to the IEEE 802.11 Medium Access Control (MAC) to support a transmission range up to 1 Km and a various data rates (>100 kbit/s). Especially, S1G Relay is necessary in order to support a transmission range up to 1 Km. | EDITOR |  |  |  | N | The resolution resulted in no changes to the document. | 5.2 | 2016-02-05 21:53 | EDITOR
8273 | Rolfe, Benjamin | 1000 | 5 | 9.52 | 336 | 25 | T | Yes | 336 | 25 | 9.52 |  | J | Yongho Seok | 11-15/1532r1 |  | Addition of new MAC features that exceed the scope of the approved PAR: this feature is not required to support the PHY defined by this amendment. | Remove MAC additions that exceed the scope of the approved PAR. | REJECTED (EDITOR: 2016-01-11 18:56:32Z) The Ballot Resolution Committee (BRC) disagrees on the interpretation of the PAR. The BRC believes that the feature is in scope as it is an enhancement to the IEEE 802.11 Medium Access Control (MAC) to support a transmission range up to 1 Km and a various data rates (>100 kbit/s). Since a transmission range of S1G BSS is increased up to 1 Km, the number of associated STAs also increases. But, the problem is that a legacy multicast delivery mechanism does not work well when the number of associated STAs is large. So, Multicast AID designed in 802.11ah provides more efficient multicast deliver, especially in a S1G BSS supporting a transmission range of 1 Km. | EDITOR |  |  |  | N | The resolution resulted in no changes to the document. | 5.2 | 2016-02-05 21:53 | EDITOR
8274 | Rolfe, Benjamin | 1000 | 5 | 9.55 | 338 | 33 | T | Yes | 338 | 33 | 9.55 |  | J | Yongho Seok | 11-15/1532r1 |  | Addition of new MAC features that exceed the scope of the approved PAR: this feature is not required to support the PHY defined by this amendment. | Remove MAC additions that exceed the scope of the approved PAR including all reference to PV1. | REJECTED (EDITOR: 2016-01-11 18:56:47Z) The Ballot Resolution Committee (BRC) disagrees on the interpretation of the PAR. The BRC believes that the feature is in scope as it is an enhancement to the IEEE 802.11 Medium Access Control (MAC) to support a transmission range up to 1 Km and a various data rates (>100 kbit/s). PV1 MAC frame having a reduced MAC header is an enhancement to the IEEE 802.11 Medium Access Control (MAC) to support a various data rates (>100 kbit/s) and such protocol optimization is a critical feature for operating in very low data rate mode (e.g., 150 Kbps data rate). | EDITOR |  |  |  | N | The resolution resulted in no changes to the document. | 5.2 | 2016-02-05 21:53 | EDITOR
8275 | Rolfe, Benjamin | 1000 | 5 | 9.58 | 340 | 40 | T | Yes | 340 | 40 | 9.58 |  | J | Yongho Seok | 11-15/1532r1 |  | Addition of new MAC features that exceed the scope of the approved PAR: this feature is not required to support the PHY defined by this amendment. | Remove MAC additions that exceed the scope of the approved PAR. | REJECTED (EDITOR: 2016-01-11 18:57:02Z) The Ballot Resolution Committee (BRC) disagrees on the interpretation of the PAR. The BRC believes that the feature is in scope as it is an enhancement to the IEEE 802.11 Medium Access Control (MAC) to support a transmission range up to 1 Km and a various data rates (>100 kbit/s). Supported data rates of IEEE 802.11ah are very heterogeneous (from 150 Kbps to 346.6 Mbps). Flow control is used for preventing the overflow condition caused by the heterogeneous data rates and it is a critical feature for operating in a various data rates (>100 kbit/s) specified in the TGah PAR scope. | EDITOR |  |  |  | N | The resolution resulted in no changes to the document. | 5.2 | 2016-02-05 21:53 | EDITOR
8276 | Rolfe, Benjamin | 1000 | 5 | 11 | 377 | 1 | T | Yes | 377 | 1 | 11 |  | J | Yongho Seok | 11-15/1532r1 |  | Addition of new MAC features that exceed the scope of the approved PAR: Enhancing the security model is not related to the characteristics of the PHY being defined by this amendment. | Remove MAC additions that exceed the scope of the approved PAR. | REJECTED (EDITOR: 2016-01-11 18:57:40Z) The Ballot Resolution Committee (BRC) disagrees on the interpretation of the PAR. The BRC believes that the feature is in scope as it is an enhancement to the IEEE 802.11 Medium Access Control (MAC) to support a transmission range up to 1 Km and a various data rates (>100 kbit/s). PV1 MAC frame having a reduced MAC header is an enhancement to the IEEE 802.11 Medium Access Control (MAC) to support a various data rates (>100 kbit/s) and such protocol optimization is a critical feature for operating in very low data rate mode (e.g., 150 Kbps data rate). And, the proposed changes on Clause 11 are just a minimal modification for supporting for the secure PV1 MAC frame. | EDITOR |  |  |  | N | The resolution resulted in no changes to the document. | 5.2 | 2016-02-05 21:55 | EDITOR
8277 | Rolfe, Benjamin | 1000 | 5 | 24.3.3 | 409 | 45 | T | Yes | 409 | 45 | 24.3.3 |  | A | Eugene Baik | 11-16/0126r1 |  | Figure 24-4 includes a process labeled "BPSK Constelation Mapper". s/b "Constellation Mapper" (ref fig 22-5) | Delete "BPSK" from the Constellation Mapper process | ACCEPTED (EDITOR: 2016-01-21 16:46:49Z) | EDITOR |  |  |  | I | EDITOR: 2016-02-06 02:05:31Z | 5.2 | 2016-02-06 02:06 | EDITOR
8278 | Fischer, Matthew | 1000 | 5 | 8.2.4.1.1 | 76 | 16 | T | Yes | 76 | 16 | 8.2.4.1.1 |  | V | Liwen Chu | 11-16/0153r1 |  | there seem to be quite a few type and subtype combinations for which the format of the frame control field is missing | Add a diagram that shows the format of S1G PPDUs that have type equal to 0 or 2 and either the same diagram or yet another one for S1G PPDUs that have type equal to 3 and subtype not equal to 1 | REVISED (EDITOR: 2016-01-21 16:52:54Z) TGah Editor makes changes as shown in 11-16/0153r1 | EDITOR |  |  |  | I | EDITOR: 2016-02-09 18:59:28Z | 5.2 | 2016-02-09 18:59 | EDITOR
8279 | Fischer, Matthew | 1000 | 5 | 8.2.4.1.1 | 77 | 29 | T | Yes | 77 | 29 | 8.2.4.1.1 |  | V | Liwen Chu | 11-16/0153r1 |  | figure 8-3d condition overlaps with figure 8-2 condition - is figure 8-3d supposed to be limited to S1G PPDUs? If it is, then there will need to be yet another figure because 8-2 cannot be used to cover the cases for S1G that are not covered by the corrected figure 8-3d | Add more conditions to remove the overlap between the conditions for figure 8-3d and 8-2 and check the applicability of figure 8-3d vs S1G and add another figure if needed, to cover S1G case of type=3, subtype<>1 | REVISED (EDITOR: 2016-01-21 16:54:05Z) TGah Editor makes changes as shown in 11-16/0153r1 | EDITOR |  |  |  | I | EDITOR: 2016-02-09 19:00:01Z | 5.2 | 2016-02-09 19:00 | EDITOR
8280 | Fischer, Matthew | 1000 | 5 | 8.2.4.1.1 | 76 | 10 | T | Yes | 76 | 10 | 8.2.4.1.1 |  | V | Liwen Chu | 11-16/0153r1 |  | Really, the frame control field cannot be defined here like this and then redefined in 8.8. The FC description should actually contain just two subfields - PV and FCBODY - FCBODY would then be defined depending on the value of PV plus the type and subtype and S1G PPDU information. | Create a new FC field diagram which contains only FC and FCBODY and move all existing FC field diagrams and descriptions to a new subclause within 8.2.4.1.1 called FCBODY field and place all of the existing diagrams and descriptions of subfields of the FC underneath this new FCBODY field subclause, including those that are found within 8.8 PV1 frames | REVISED (EDITOR: 2016-01-21 16:52:35Z) TGah Editor makes changes as shown in 11-16/0153r1 | EDITOR |  |  |  | I | EDITOR: 2016-02-09 18:59:18Z | 5.2 | 2016-02-09 18:59 | EDITOR
8281 | Fischer, Matthew | 1000 | 5 | 8.2.4.1.10 | 80 | 10 | T | Yes | 80 | 10 | 8.2.4.1.10 |  | V | Alfred Asterjadhi | 11-15/1531r1 |  | Undefined term: Where is S1G RTS defined? Is this an RTS with TX VECTOR FORMAT parameter value S1G*? The draft does not say this anywhere. | Include a blanket statement that says that any PPDU or maybe any BLAH frame transmitted with TX VECTOR parameter FORMAT equal to S1G* is an S1G BLAH | REVISED (EDITOR: 2016-01-11 18:29:03Z) Proposed change is to keep consistent the terminology of this item with the previous ones (i.e., using TXVECTOR parameter in the description. However, note that the blanket statement is already present in 8.2.4.1.1: “The Control frames carried by S1G PPDUs are called S1G Control frames.” TGah editor to make the changes shown in 11-15/1531r1 under all headings that include CID 8281. | EDITOR |  |  |  | I | EDITOR: 2016-02-05 21:28:26Z | 5.2 | 2016-02-05 21:28 | EDITOR
8282 | Fischer, Matthew | 1000 | 5 | 9.56 | 340 | 15 | T | Yes | 340 | 15 | 9.56 |  | A | Zander Lei | 11-15/1495r1 |  | The wording is incorrect - it looks like a STA reading this subclause is being instructed to transmit a frame. | Change the first sentence to be: "An S1G STA transmitting an S1G NDP CMAC frame shall use the following TXVECTOR parameters:" | ACCEPTED (EDITOR: 2016-01-11 18:11:20Z) TGah Editor to make the changes as in the proposed change. | EDITOR |  |  |  | I | EDITOR: 2016-02-05 20:36:28Z | 5.2 | 2016-02-05 20:36 | EDITOR
8283 | Fischer, Matthew | 1000 | 5 | 10.2.2.2 | 352 | 61 | T | Yes | 352 | 61 | 10.2.2.2 |  | V | Alfred Asterjadhi | 11-15/1531r1 |  | The paragraph beginning with "An S1G STA shall set the Poll Type subfield in the Frame Control field" does not belong here - it includes a definite reference to a PS-Poll frame and that discussion took place in the previous subclause. | Move the cited paragraph to the previous subclause 10.2.2.1 where discussion of PS-Poll transmission takes place. | REVISED (EDITOR: 2016-01-11 18:31:59Z) Agree with the commenter. Proposed resolution accounts with the suggested change, providing specific location where to move the paragraph. TGah editor: Split the paragraph in P351L31 into two paragraphs, with the 2nd paragraph starting from the sentence “An S1G STA may transmit NDP PS-Poll frames…” Then move the paragraph cited by the commenter immediately at the start of the newly created 2nd paragraph. | EDITOR |  |  |  | I | EDITOR: 2016-02-05 21:47:45Z | 5.2 | 2016-02-05 21:48 | EDITOR
8284 | Fischer, Matthew | 1000 | 5 | 10.2.2.2 | 353 | 7 | T | Yes | 353 | 7 | 10.2.2.2 |  | V | Alfred Asterjadhi | 11-16/0082r0 |  | This sentence needs to be rewritten to make sense: The S1G AP may recommend a value of listen interval different from that in Association Request frame based on its buffer management consideration in Association Response frame | Not certain what it should say. | REVISED (EDITOR: 2016-01-21 17:29:21Z) The ambiguity is partly due to the fact that the normative text for this behavior is located in two different subclauses. Proposed resolution is to provide the normative text in one location and provide more details for the setting of the listen interval in association response frames. TGah editor to make the changes shown in 11-15/0082r0 under all headings that include CID 8284. | EDITOR |  |  |  | I | EDITOR: 2016-02-06 01:27:56Z | 5.2 | 2016-02-06 01:28 | EDITOR
8285 | Fischer, Matthew | 1000 | 5 | 10.2.2.2 | 353 | 13 | T | Yes | 353 | 13 | 10.2.2.2 |  | V | Alfred Asterjadhi | 11-16/0082r0 |  | I think that there are some nouns missing, like maybe "MIB variable" - The S1G AP may recommend a value of listen interval different from that in Association Request frame based on its buffer management consideration in Association Response frame | Add nouns | REVISED (EDITOR: 2016-01-21 17:29:04Z) The sentence has been modified to account for comment resolution for CID 8284. The proposed text also accounts for adding any missing nouns to the sentence. TGah editor to make the changes shown in 11-15/0082r0 under all headings that include CID 8285. | EDITOR |  |  |  | I | EDITOR: 2016-02-06 01:28:04Z | 5.2 | 2016-02-06 01:28 | EDITOR
8286 | Fischer, Matthew | 1000 | 5 |  |  |  | G | Yes |  |  |  |  | J | Rolf de Vegt |  |  | Despite the existence of at least one document asserting otherwise, it is not clear whether an acceptable LoA has been submitted by Qualcomm in relation to a long list of standards essential patents previously indicated by Qualcomm with reference to the TGah draft standard. In particular, the letter delivered from Qualcomm counsel to the IEEE 802.11 WG which supposedly provided assurance that an LOA exists to cover the IP in question, does not in fact provide any direct evidence or clear connection between the current and future Qualcomm IP related to the TGah draft and any LOA on file with 802.11. While the letter seems to state that such a connection exists, no evidence of that connection is therein provided, other than a vague statement suggesting that the readers of said letter should simply "trust us". Additionally, the LOA of reference is a blanket LOA and the wording of a blanket LOA appears to apply to all future IP relating to the standard in addition to existing IP. Again, the letter delivered from Qualcomm provides no direct assurance that this aspect of the LOA is or will be satisfied nor is there any way to independtly confirm any of the Qualcomm assertions without visibility to the exact terms of the vaguely referenced but unobservable agreement between Qualcomm and the formerly independent entity CSR. Again, the current state of affairs is one in which effectively, without direct evidence, a representative from Qualcomm has said "trust us". The SASB will take the lack of a clear LOA for the Qualcomm IP into account when determining whether or not to approve a standard. Accordingly, TGah participants should consider alternative technologies to replace the material covered by the Qualcomm patents. | The WG should follow the advice of the IEEE-A SB and consider alternative technologies for all features covered by the asserted standards essential patents. | REJECTED (EDITOR: 2016-01-21 19:42:42Z) The comment fails to identify changes in sufficient detail so that the specific wording of the changes that will satisfy the commenter can be determined. | EDITOR |  |  |  | N | The resolution resulted in no changes to the document. | 5.2 | 2016-02-08 02:32 | EDITOR
8287 | Hamilton, Mark | 1000 | 5 | 8.4.2.202 | 169 | 52 | T | Yes | 169 | 52 | 8.4.2.202 |  | J | Menzo Wentink | 11-16/0159r1 |  | There is no need for the Address Count field, since this information is easily and unambiguously derived from the Length, and knowing that each Reachable Address field is 7 octets long. | Delete the Address Count field from the Reachable Address element, including from the format diagram, and from the text at P170L1. | REJECTED (EDITOR: 2016-01-21 17:05:32Z) The address count field is not strictly required but it does not harm either, and the overhead is small. The address count field also enables future extension of this element (possibly even with another variable length field). | EDITOR |  |  |  | N | The resolution resulted in no changes to the document. | 5.2 | 2016-02-08 17:44 | EDITOR
8288 | Hamilton, Mark | 1000 | 5 | 8.4.2.202 | 169 | 52 | E | No | 169 | 52 | 8.4.2.202 |  | A | Alfred Asterjadhi | 11-15/1395r1 |  | The word "Field" should not appear in the format diagram, for the "Address Count Field" | Delete "Field" from the format diagram (unless it is deleted, per my other comment) | ACCEPTED (EDITOR: 2015-11-24 20:54:23Z) | EDITOR |  |  |  | I | EDITOR: 2015-11-29 05:01:20Z | 5.1 | 2015-11-30 05:05 | EDITOR
8289 | Hamilton, Mark | 1000 | 5 | 8.4.2.202 | 170 | 1 | E | Yes | 170 | 1 | 8.4.2.202 |  | V | Alfred Asterjadhi | 11-16/0081r1 |  | There are multiple "Reachable Address" subfields in this element, not a single "Reachable Addresses field" | Change "the Reachable Addresses field" to "the Reachable Address fields" (unless this line is deleted, per my other comment) | REVISED (EDITOR: 2016-01-21 17:17:32Z) Proposed resolution is inline with the suggested changes provided by CID 8103 i.e. defines a Reachable Addresses field that contains one or more Reachable Address fields. TGah editor: Replace all Reachable Address fields of Figure 8-577bq (Reachable Address field format” with a single field “Reachable Addresses field” with length “Variable”. Insert “The Reachable Addresses field contains one or more Reachable Address subfields.” In P170L4. Replace “Reachable Address field[s]” with “Reachable Address subfield[s]” throughout. | EDITOR |  |  |  | I | EDITOR: 2016-02-06 00:15:05Z | 5.2 | 2016-02-06 00:15 | EDITOR
8290 | Hamilton, Mark | 1000 | 5 | 6.3.8.3.2 | 32 | 28 | T | Yes | 32 | 28 | 6.3.8.3.2 |  | A | Yongho Seok | 11-15/1474r1 |  | What is the purpose of the Reachable Address parameter in the MLME-REASSOCIATE.confirm primitive? | Delete the Reachable Address parameter from the MLME-REASSOCIATE.confirm primitive, from the list and the from table. | ACCEPTED (EDITOR: 2016-01-11 17:40:46Z) | EDITOR |  |  |  | I | EDITOR: 2016-02-05 19:05:00Z | 5.2 | 2016-02-05 19:05 | EDITOR
8291 | Hamilton, Mark | 1000 | 5 | 8.3.3.9 | 100 | 4 | T | Yes | 100 | 4 | 8.3.3.9 |  | A | Menzo Wentink | 11-16/0159r1 |  | What is the purpose of the Reachable Address element in the Probe Request frame? | Delete the Reachable Address element from the Probe Request frame contents table | ACCEPTED (EDITOR: 2016-01-21 17:05:18Z) | EDITOR |  |  |  | I | EDITOR: 2016-02-08 17:43:22Z | 5.2 | 2016-02-08 17:43 | EDITOR
8292 | Hamilton, Mark | 1000 | 5 | 8.4.2.202 | 170 | 18 | T | Yes | 170 | 18 | 8.4.2.202 |  | A | Menzo Wentink | 11-16/0159r1 |  | Presumably, the Add/Remove subfield should be set to "Add" (1) when the Reachable Address element is being used in a (Re)Association request, also. Implictly, all the addresses being indicated are being "Added" to the relay tree through this association. | Add to the end of this paragraph, "The Add/Remove subfield is set to 1 if the Reachable Address element is included within a (Re)Association Request frame. | ACCEPTED (EDITOR: 2016-01-21 17:05:58Z) | EDITOR |  |  |  | I | EDITOR: 2016-02-08 17:44:15Z | 5.2 | 2016-02-08 17:44 | EDITOR
8293 | Hamilton, Mark | 1000 | 5 | 8.6.26.2 | 200 | 8 | T | Yes | 200 | 8 | 8.6.26.2 |  | A | Menzo Wentink | 11-16/0159r1 |  | There is only one Reachable Address element in the Reachable Address Update frame. | Change "The one or more Reachable Address slements ... contain" to "The Reachable Address slement ... ontains" | ACCEPTED (EDITOR: 2016-01-21 17:06:21Z) | EDITOR |  |  |  | M | EDITOR: 2016-02-08 17:46:33Z -- Fixed some typos while implementing the change, i.e., "elements" instead of "slements" and "contains" instead of "ontains". | 5.2 | 2016-02-08 17:47 | EDITOR
8294 | Hamilton, Mark | 1000 | 5 | 8.6.26.2 | 200 | 9 | T | Yes | 200 | 9 | 8.6.26.2 |  | A | Menzo Wentink | 11-16/0159r1 |  | The Reachable Address Update frame is also used to indicate addresses that are no longer reachable throught this relay STA (the "Remove" case). | Change "contian the addresses that can be reached through the relay STA" to "contain the addresses whose reachability through the S1G relay STA is being updated." | ACCEPTED (EDITOR: 2016-01-21 17:06:27Z) | EDITOR |  |  |  | I | EDITOR: 2016-02-08 17:46:05Z | 5.2 | 2016-02-08 17:46 | EDITOR
8295 | Hamilton, Mark | 1000 | 5 | 9.51.2 | 329 | 63 | T | Yes | 329 | 63 | 9.51.2 |  | A | Menzo Wentink | 11-16/0159r1 |  | The S1G relay STA starts the reachability process by providing an initial Reachable Address element at time of association. THEN, this process of providing updates carries on from there. | Add a paragraph, before the one discussing the Reachable Address Update frame, that says "An S1G relay STA shall send a Reachable Address Update element that contains the current list of reachable addresses, in the (Re)Association Request frame to the AP to which it is associating. In this frame the relay STA shall set the Initiator MAC address field of the element to its own MAC address, and the Add/Remove subfield to 1." At P330L10, change "An S1G relay STA shall set the Add/Remove subfield" to "An S1G relay STA shall set the Add/Remove subfield of a Reachable Address Update frame" | ACCEPTED (EDITOR: 2016-01-21 17:07:27Z) | EDITOR |  |  |  | I | EDITOR: 2016-02-08 17:49:21Z | 5.2 | 2016-02-08 17:49 | EDITOR
8296 | Hamilton, Mark | 1000 | 5 | 9.51.2 | 329 | 63 | E | Yes | 329 | 63 | 9.51.2 |  | V | Alfred Asterjadhi | 11-16/0083r0 |  | STAs don't send elements, they send frames. | Change "shall send a Reachable Address Update element" to "shall send a Reachable Address Update frame" | REVISED (EDITOR: 2016-01-26 01:07:09Z) Agree in principle with the comment. Proposed resolution specifies that it is the frame being sent. Replace “shall send a Reachable Address Update element” with shall send a frame that contains a Reachable Address Update element” | EDITOR |  |  |  | I | EDITOR: 2016-02-02 21:54:42Z- | 5.2 | 2016-02-02 21:55 | EDITOR
8297 | Hamilton, Mark | 1000 | 5 | 8.4.2.202 | 170 | 11 | T | Yes | 170 | 11 | 8.4.2.202 |  | J | Menzo Wentink | 11-16/0159r1 |  | The "Relay Capable" indication does not seem to have any purpose. There is no text describing the semantics of this field for an entity that receives it. | Delete the Relay Capable subfield from the Reachable Address field format, and associated text (P170L22 and P330L16). | REJECTED (EDITOR: 2016-01-21 17:05:46Z) Whether a address is relay capable provides useful information when forming the address tree. | EDITOR |  |  |  | N | The resolution resulted in no changes to the document. | 5.2 | 2016-02-08 17:45 | EDITOR
8298 | Montemurro, Michael | 1000 | 5 | 10.3.5.11 | 357 | 29 | T | Yes | 357 | 29 | 10.3.5.11 |  | J | Zander Lei | 11-15/1495r1 |  | The processing and usage of the Service Type indication is not described in suffeicient details | Describe the procedures at the STA and the AP to describe how each uses and interprets the Service Type indication. For instance, are there any error conditions that need to be handled? Can an AP reject an Association Request based on Service Type? | REJECTED (EDITOR: 2016-01-11 18:11:34Z) The commenter does not provide an actionable resolution, but some questions. Regarding the questions, additional informaiton on Service Type field and usage is in 8.4.2.190 AID Request element an 10.48 Dynamic AID assignment operation. The response, being succesful/rejection is determined by an AP, and may be based on Service Type. This is beyond the scope of the stardard Draft. | EDITOR |  |  |  | N | The resolution resulted in no changes to the document. | 5.2 | 2016-02-05 20:54 | EDITOR
8299 | Montemurro, Michael | 1000 | 5 | 9.52 | 336 | 24 | T | Yes | 336 | 24 | 9.52 |  | V | Alfred Asterjadhi | 11-16/0174r1 |  | IEEE 802.11 multicast traffic is either transmitted as unicast (with DMS) or group-addressed traffic. It's unclear from the description in this clause how frames are transmitted. My assumption is that they are group addressed. | Update the normative text in the clause to describe Multicast AID in terms of group-addressed frames, if that's what's intended. | REVISED (EDITOR: 2016-01-21 17:00:38Z) The ambiguity derives from the use of the term multicast (pointed out by another CID as well). The proposed resolution of that CID was to replace multicast AID with group AID, as such would clarify this ambiguity. TGah editor: Replace “multicast AID” with “group AID”, replace “multicast” with “group” when part of MIB variables, field/subfield/element names (keeping capital letters) and in P159L4 replace: “This bit indicates support of Flexible Multicast described in 9.52 (Multicast AID).” with “This bit indicates support of group traffic delivery using a group AID as described in 9.52 (Multicast AID).” | EDITOR |  |  |  | I | EDITOR: 2016-02-08 02:27:06Z - Note that no changes to the baseline text were performed due to this comment resolution. | 5.2 | 2016-02-08 02:27 | EDITOR
8300 | Montemurro, Michael | 1000 | 5 | 9.54 | 337 | 36 | T | Yes | 337 | 36 | 9.54 |  | V | Alfred Asterjadhi | 11-15/1531r1 |  | What operations does a STA perform when it makes use of Bitmap Protection. What is it protecting against? | Add more descriptive text to describe how the transmitter uses the feature; how the receiver uses the feature; and once the feature is signaled, what happens? | REVISED (EDITOR: 2016-01-11 18:31:27Z) Agree in principle with the commenter that some descriptive text would be useful to help the reader. Note that the operation at the transmitter (i.e., the originator) and the receiver (recipient) are already described in the subclause. TGah editor to make the changes shown in 11-15/1531r1 under all headings that include CID 8300. | EDITOR |  |  |  | I | EDITOR: 2016-02-05 21:46:43Z | 5.2 | 2016-02-05 21:47 | EDITOR
8301 | Wang, Xiaofei | 1000 | 5 | 6.3.2.2.2 | 13 | 38 | E | Yes | 13 | 38 | 6.3.2.2.2 |  | A | Alfred Asterjadhi | 11-16/0081r1 |  | The definition of the paramter ReceiveTIMs is opposite of the literal meaning of the parameter name "ReceiveTIMs". Sugges thatt the parameter should be defined consistently with the literal meaning of the parameter name, similar to the definition of the parameter ReceiveDTIMs in the same request | Change the description of the parameter ReceiveTIMs into "For an S1G STA, this parameter is set to the boolean complement of dot11NonTIMModeActivated. When true, this parameter causes the S1G STA to awaken to receive Beacon frame as determined by the STA's ListenInterval and the ReceiveDTIMs parameter. When false, this parameter causes the S1G STA to transmit at least one frame every listen interval without receiving a Beacon frame as determined by the STA's ListenInterval parameter." | ACCEPTED (EDITOR: 2016-01-21 17:16:29Z) Author’s note: A redline of the text with the proposed change is shown below: For an S1G STA, this parameter is set to the boolean complement of dot11NonTIMModeActivated. When truefalse, this parameter causes the S1G STA to awaken to receive Beacon frame as determined by the STA's ListenInterval and the ReceiveDTIMs parameter. When falsetrue, this parameter causes the S1G STA to transmit at least one frame every listen interval without receiving a Beacon frame as determined by the STA's ListenInterval parameter. | EDITOR |  |  |  | M | EDITOR: 2016-02-06 00:10:42Z -- Incorporated accounting also for the proposed changes derived from the proposed resolution of CID 8364 and 8363 (i..e, merged resolutions). | 5.2 | 2016-02-06 00:12 | EDITOR
8302 | Wang, Xiaofei | 1000 | 5 | 6.3.3.2.3 | 15 | 42 | T | Yes | 15 | 42 | 6.3.3.2.3 |  | V | Yongho Seok | 11-15/1474r1 |  | The parameter ActiveScanType is not needed if SME is requesting passive scan | Change the description for ActiveScanType into "Indicates active scanning type of either a Probe Request frames or a NDP Probe Request frame. This parameter is optionally present if dot11S1GOptionImplemented is true and if ScanType is ACTIVE; otherwise not present." | REVISED (EDITOR: 2016-01-11 17:40:35Z) Agree in principle. TGah editor replaces: “Indicates active scanning type by the transmission of either a Probe Request frames or a NDP Probe Request frame. This parameter is optionally present if dot11S1GOptionImplemented is true; otherwise not present.” with “Indicates active scanning type by the transmission of either Probe Request frames or NDP Probe Request frames. This parameter is optionally present if dot11S1GOptionImplemented is true and if ScanType is ACTIVE; otherwise not present.” | EDITOR |  |  |  | I | EDITOR: 2016-02-05 19:03:40Z | 5.2 | 2016-02-05 19:04 | EDITOR
8303 | Wang, Xiaofei | 1000 | 5 | 6.3.3.3.2 | 19 | 57 | T | Yes | 19 | 57 | 6.3.3.3.2 |  | V | Yongho Seok | 11-15/1481r1 |  | MaxAwayDuration is present in MLME-SCAN.request and probe request, In response, MAD element is present in probe response. But MaxAwayDuration is missing in MLME-SCAN.confirm. This may affect SME's decision on which AP to perfrom asociation | add a row for an optional parameter MaxAwayDuration or MAD as one of the MLME-SCAN.confirm parameters | REVISED (EDITOR: 2016-01-11 18:06:24Z) Agree in principle. TGah editor add the following as the last row of Table shown on Page 19. - “MaxAwayDuration” for first column - “Integer” for second column - “0-65 535 inclusive” for third column - “Indicates the maximum duration, in TUs, that the AP is unavailable for communications with the STA. The parameter is optionally present if dot11MaxAwayDuration is nonzero; otherwise not present.” for fourth column - “Do not adopt” for fifth column | EDITOR |  |  |  | I | EDITOR: 2016-02-05 19:17:38Z | 5.2 | 2016-02-05 19:18 | EDITOR
8304 | Wang, Xiaofei | 1000 | 5 | 6.3.109.2.1 | 52 | 38 | T | Yes | 52 | 38 | 6.3.109.2.1 |  | V | Yongho Seok | 11-15/1474r1 |  | An AP may request TWT setup to a non-AP STA as indicated in 9.44.1 p296.38, hence this sentence is not correct | Change "This primitive requests that a TWT Setup frame be sent to the AP with which the non-AP STA is associated." into "This primitive requests that a TWT Setup frame be sent." | REVISED (EDITOR: 2016-01-11 17:41:25Z) Agree in principle. TGah editor changes: "This primitive requests that a TWT Setup frame be sent to the AP with which the non-AP STA is associated." into "This primitive requests that a TWT Setup frame be sent as specified in 9.44 (Target wake time (TWT))." | EDITOR |  |  |  | I | EDITOR: 2016-02-05 19:06:21Z | 5.2 | 2016-02-05 19:06 | EDITOR
8305 | Wang, Xiaofei | 1000 | 5 | 6.3.109.2.3 | 53 | 22 | T | Yes | 53 | 22 | 6.3.109.2.3 |  | A | Yongho Seok | 11-15/1474r1 |  | An AP may request TWT setup to a non-AP STA as indicated in 9.44.1 p296.38, hence the sentence is not correct | Delete " to the AP with which the non-AP STA is associated" | ACCEPTED (EDITOR: 2016-01-11 17:41:34Z) | EDITOR |  |  |  | I | EDITOR: 2016-02-05 19:06:44Z | 5.2 | 2016-02-05 19:07 | EDITOR
8306 | Wang, Xiaofei | 1000 | 5 | 6.3.109.2.4 | 53 | 28 | T | Yes | 53 | 28 | 6.3.109.2.4 |  | A | Yongho Seok | 11-15/1474r1 |  | An AP may request TWT setup to a non-AP STA as indicated in 9.44.1 p296.38, hence the sentence is not correct | Change "The STA then attempts to transmit this frame to the AP with which it is associated." into "The STA then attempts to transmit this TWT Setup frame." | ACCEPTED (EDITOR: 2016-01-11 17:41:39Z) | EDITOR |  |  |  | I | EDITOR: 2016-02-05 19:07:25Z | 5.2 | 2016-02-05 19:07 | EDITOR
8307 | Wang, Xiaofei | 1000 | 5 | 6.3.109.3.3 | 54 | 4 | T | Yes | 54 | 4 | 6.3.109.3.3 |  | A | Yongho Seok | 11-15/1474r1 |  | An AP may request TWT setup to a non-AP STA as indicated in 9.44.1 p296.38, hence the sentence is not correct | Change "This primitive is generated when the STA receives a TWT Setup frame from the AP." into "This primitive is generated when the STA receives a TWT Setup frame from another STA." | ACCEPTED (EDITOR: 2016-01-11 17:41:44Z) | EDITOR |  |  |  | I | EDITOR: 2016-02-05 19:07:42Z | 5.2 | 2016-02-05 19:08 | EDITOR
8308 | Wang, Xiaofei | 1000 | 5 | 6.3.109.4.1 | 54 | 19 | T | Yes | 54 | 19 | 6.3.109.4.1 |  | A | Yongho Seok | 11-15/1474r1 |  | An AP may request TWT setup to a non-AP STA as indicated in 9.44.1 p296.38, hence the sentence is not correct | Change "from a non-AP STA" into "from another STA". | ACCEPTED (EDITOR: 2016-01-11 17:41:50Z) | EDITOR |  |  |  | I | EDITOR: 2016-02-05 19:07:53Z | 5.2 | 2016-02-05 19:08 | EDITOR
8309 | Wang, Xiaofei | 1000 | 5 | 8.4.2.196 | 149 | 37 | T | Yes | 149 | 37 | 8.4.2.196 |  | V | Matthew Fischer | 11-16/0063r1 |  | It is stated in L30 "Demand TWT", that "TWT requesting STA includes a set of TWT parameters such that if the requested target wake time value and/or other TWT parameters cannot be accommodated, then the TWT setup will be rejected". However, in the same table, there are other valid response to Demand TWT than Accept TWT or Reject TWT, e.g., TWT Group, Alternative TWT and Dictate TWT, as indicated by "Descriptions when transmitted by a TWT Responding STA". These descriptions seem to be contradictory to each other. | remove "or demanded" in the 4th column for TWT command values 3 (TWT Grouping), 5 (Alternate TWT), and 6 (Dictate TWT) or change the responses for demanded TWT for Demand TWT. | REVISED (EDITOR: 2016-01-21 16:29:56Z) TGah editor shall change “then the TWT setup will be rejected” to “then the TWT setup will not be accepted” within table 8-248i TWT Setup command field values in the row that contains the value 2 for the TWT Command Setup field column and in the column that is labeled as Description when transmitted by a TWT requesting STA. | EDITOR |  |  |  | I | EDITOR: 2016-02-05 23:25:53Z | 5.2 | 2016-02-05 23:26 | EDITOR
8310 | Wang, Xiaofei | 1000 | 5 | 8.4.2.196 | 151 | 22 | T | Yes | 151 | 22 | 8.4.2.196 |  | A | Matthew Fischer | 11-16/0063r1 |  | A STA could transmit multiple TWT requests for multiple TWT flows. However, the most recently received TWT response with zero-offset ( a prior response) may be of a different group ID x than the group ID y of the TWT response without zero-offset (currently received response). In this case, STA should not use the zero-offset of group ID x as the zero-offset for group ID y. | Change the sentence "The receipt of a TWT response with a TWT Group Assignment field with no Zero Offset of the Group subfield implies that the Zero Offset of the Group subfield value for that TWT is the same as the Zero Offset of the Group subfield value for the most recently received Zero Offset of the Group subfield from the TWT Responding STA." into "The receipt of a TWT response with a TWT Group Assignment field with no Zero Offset of the Group subfield implies that the Zero Offset of the Group subfield value for that TWT is the same as the Zero Offset of the Group subfield value for the most recently received Zero Offset of the Group subfield for the same TWT group ID from the TWT Responding STA." | ACCEPTED (EDITOR: 2016-01-21 16:30:22Z) | EDITOR |  |  |  | I | EDITOR: 2016-02-05 23:27:09Z | 5.2 | 2016-02-05 23:27 | EDITOR
8311 | Wang, Xiaofei | 1000 | 5 | 9.44.3 | 299 | 59 | T | Yes | 299 | 59 | 9.44.3 |  | J | Matthew Fischer | 11-16/0063r1 |  | If TWT responding STA sends the Next TWT value via STACK/BAT/TACK as described in L28~L39, then "the TWT responding STA shall queue for transmission a TWT Information frame that contains a nonzero Next TWT value..." requirement is not necessary. | change the requirement to optional if BAT/TACK/STACK are sent to respond to a PPDU containing TWT information frame | REJECTED (EDITOR: 2016-01-21 16:32:57Z) the existing text already covers the cases suggested. First, if, in response to the receipt of the frame soliciting a response that contains a Next TWT value, the responding STA happens to send a BAT or TACK or STACK, then in that case, the condition that follows is immediately satisfied, that is: “If a TWT requesting STA has transmitted a frame soliciting a response that contains a Next TWT value and the STA is in a Power Save mode, the STA shall remain in the awake state following the transmission until it receives a response from the TWT responding STA that contains a nonzero Next TWT value.” In the case when a TWT information frame is sent with the Request subfield set to 1, then while it is possible to respond to that frame with a BAT or TACK or STACK, it is unclear if the requirement to respond with a TWT Information frame should be eliminated, as the management layer interface does not generally currently support the conveyance of BAT, TACK, STACK information to the MLME which sent the original request. The redundancy is not harmful and preserves the request/response exchange between the peer MLME entities. | EDITOR |  |  |  | N | The resolution resulted in no changes to the document. | 5.2 | 2016-02-05 23:46 | EDITOR
8312 | Wang, Xiaofei | 1000 | 5 | 8.4.2.196 | 150 | 13 | T | Yes | 150 | 13 | 8.4.2.196 |  | A | Matthew Fischer | 11-16/0063r1 |  | Please clarify whether an AP can request a announced TWT. If not, then It should be made clear that If TWT requesting STA is an AP, then it cannot request an announced TWT. | add "A TWT requesting STA which is an AP shall set the value of the Flow Type subfield to 1" at the end of the paragraph. | ACCEPTED (EDITOR: 2016-01-21 16:30:10Z) | EDITOR |  |  |  | IR | EDITOR: 2016-02-05 23:26:17Z -- The proposed change introduced a "shall" statement in clause 8 which should not be the case. The correct resolutoin is to have such statement in subclause 9.44 (TWT operation). Please review. | 5.2 | 2016-02-05 23:53 | EDITOR
8313 | Wang, Xiaofei | 1000 | 5 | 8.2.4.2 | 82 | 43 | E | No | 82 | 43 | 8.2.4.2 |  | J | Alfred Asterjadhi | 11-15/1395r1 |  | Sentence" and the 2 Most Significant Bits (MSB) both set to 1" is awkward. A better phrasing can be found. | Sentence can be re-phrased to " and sets 2 MSBs to 1" | REJECTED (EDITOR: 2015-11-24 20:50:00Z) That portion of the text belongs to REVmc D4.0. Please submit the comment to REVmc. | EDITOR |  |  |  | N | The resolution resulted in no changes to the document |  | 2015-11-30 05:06 | EDITOR
8314 | Wang, Xiaofei | 1000 | 5 | 8.2.4.2 | 83 | 10 | E | No | 83 | 10 | 8.2.4.2 |  | A | Alfred Asterjadhi | 11-15/1395r1 |  | The sentence "reserved if not in S1G PS-Poll frames" should not separated by a comma. | replace comma with full stop. Separate the sentences i.e. ". Reserved if not in S1G PS-Poll frames" | ACCEPTED (EDITOR: 2015-11-24 20:50:50Z) | EDITOR |  |  |  | I | EDITOR: 2015-11-25 17:34:49Z | 5.1 | 2015-11-30 05:05 | EDITOR
8315 | Wang, Xiaofei | 1000 | 5 | 8.2.4.5.4 | 83 | 44 | E | No | 83 | 44 | 8.2.4.5.4 |  | J | Alfred Asterjadhi | 11-15/1395r1 |  | Need to capitalize A in "ack" in caption of figure 9.3.2.1.10 (Block ack procedure)" to make consitent with the rest of the document. | change "ack" to "ACK" or "Ack" | REJECTED (EDITOR: 2015-11-24 20:50:40Z) The caption in the baseline is “9.3.2.10(Block ack procedure)”. Hence, the reference to the subclause is correct. | EDITOR |  |  |  | N | The resolution resulted in no changes to the document. |  | 2015-11-30 05:07 | EDITOR
8316 | Wang, Xiaofei | 1000 | 5 | 8.3.1.1 | 90 | 7 | E | No | 90 | 7 | 8.3.1.1 |  | V | Alfred Asterjadhi | 11-15/1395r1 |  | In Figure 8-18, bits B2 and B3 are labeled as "Type (Control)" but in Figure 8-18a the same bits are labeled as Type | Change in Figure 8-18a, the labels for bits B2 and B3 to "Type (control)" to make the figure consistent with Figure 8-18. | REVISED (EDITOR: 2015-11-24 20:51:20Z) Replace “Type” with “Type (Control)”. | EDITOR |  |  |  | I | EDITOR: 2015-11-29 04:28:39Z | 5.1 | 2015-11-30 05:05 | EDITOR
8317 | Wang, Xiaofei | 1000 | 5 | 8.4.2.6.1 | 117 | 41 | E | No | 117 | 41 | 8.4.2.6.1 |  | A | Alfred Asterjadhi | 11-15/1395r1 |  | Missing article "the" in sentence "If all bits in virtual bitmap are 0: | Modify sentence to "If all bits in the virtual bitmap are 0" | ACCEPTED (EDITOR: 2015-11-24 20:52:29Z) | EDITOR |  |  |  | I | EDITOR: 2015-11-29 04:39:51Z | 5.1 | 2015-11-30 05:05 | EDITOR
8318 | Wang, Xiaofei | 1000 | 5 | 8.4.2.6.5 | 122 | 49 | E | No | 122 | 49 | 8.4.2.6.5 |  | V | Alfred Asterjadhi | 11-15/1395r1 |  | Missing article "the" in sentence "When decoding, if Inverse Bitmap subfield is 1, EWL and Length subfield are 0s, all AIDs in the ADE blocks are paged" | Change sentece to "When decoding, if the Inverse Bitmap subfield is 1, and the EWL and Length subfield are 0s, all AIDs in the ADE blocks are paged" | REVISED (EDITOR: 2015-11-24 20:53:20Z) Suggest to add “then” as well. Change sentence to "When decoding, if the Inverse Bitmap subfield is 1, and the EWL and Length subfield are 0s, then all AIDs in the ADE blocks are paged" | EDITOR |  |  |  | I | EDITOR: 2015-11-29 04:41:03Z | 5.1 | 2015-11-30 05:05 | EDITOR
8319 | Wang, Xiaofei | 1000 | 5 | 8.4.2.6.5 | 122 | 52 | E | No | 122 | 52 | 8.4.2.6.5 |  | V | Alfred Asterjadhi | 11-15/1395r1 |  | Missing article "the" in sentence "If Inverse Bitmap subfield is 1, EWL is 7 and Length subfield is 1" | Change sentence to "If the Inverse Bitmap subfield is 1, the EWL is 7 and the Length subfield is 1" | REVISED (EDITOR: 2015-11-24 20:53:31Z) Suggest to add “then” as well. Change sentence to "If the Inverse Bitmap subfield is 1, the EWL subfield is 7 and the Length subfield is 1, then " | EDITOR |  |  |  | I | EDITOR: 2015-11-29 04:40:47Z | 5.1 | 2015-11-30 05:05 | EDITOR
8320 | Wang, Xiaofei | 1000 | 5 | 8.4.2.188 | 136 | 58 | E | No | 136 | 58 | 8.4.2.188 |  | A | Alfred Asterjadhi | 11-15/1395r1 |  | Missing article "the" in sentence "The Start Time Indication subfield indicates whether RAW Start Time subfield is present" | Change the sentence to "The Start Time Indication subfield indicates whether the RAW Start Time subfield is present" | ACCEPTED (EDITOR: 2015-11-24 20:54:00Z) | EDITOR |  |  |  | I | EDITOR: 2015-11-29 04:44:00Z | 5.1 | 2015-11-30 05:05 | EDITOR
8321 | Wang, Xiaofei | 1000 | 5 | 9.2.1 | 233 | 15 | T | Yes | 233 | 15 | 9.2.1 |  | V | Liwen Chu | 11-16/0115r1 |  | It is unclear from the figure which part is "Used for beamforming with the AP/PCP" | add a line between the call out "Used for beamforming with the AP/PCP" and the box A-BFT Access | REVISED (EDITOR: 2016-01-21 16:44:50Z) CID 8473 resolution adds a separate MAC Architecture of S1G STA and removes "Used for beamforming with the AP/PCP" and A-BFT from MAC Architecture of S1G STA. TGah editor makes the changes under all heading under CID 8473 in doc 11-16/0082r1 | EDITOR |  |  |  | I | EDITOR: 2016-02-06 01:56:44Z | 5.2 | 2016-02-06 01:57 | EDITOR
8322 | Wang, Xiaofei | 1000 | 5 | 8.6.27.1 | 201 | 29 | T | Yes | 201 | 29 | 8.6.27.1 |  | V | Kaiying Lv | 11-16/0077r1 |  | The time priority has not been specified for Flow Resumption | Add either "yes" or "no" for the Time priority specification for Flow Resumption | REVISED (EDITOR: 2016-01-21 16:36:05Z) Agree in principal. TGah editor makes changes under CID 8322 as shown in 11-16/0077r1. | EDITOR |  |  |  | I | EDITOR: 2016-02-06 00:05:03Z | 5.2 | 2016-02-06 00:05 | EDITOR
8323 | Wang, Xiaofei | 1000 | 5 | 9.2.4.2 | 234 | 42 | T | No | 234 | 42 | 9.2.4.2 |  | A | Liwen Chu | 11-16/0115r1 |  | There is no need to specify "Sensor Traffic" as a designation. As long as sensor traffic is mapped to AC_BE, or UP 0, there is no need to specify this in this table | remove "or Sensor Traffic" from Designation for UP 0 | ACCEPTED (EDITOR: 2016-01-21 16:45:05Z) | EDITOR |  |  |  | I | EDITOR: 2016-02-06 01:56:58Z | 5.2 | 2016-02-06 01:57 | EDITOR
8324 | Wang, Xiaofei | 1000 | 5 | 9.2.4.2 | 235 | 8 | T | Yes | 235 | 8 | 9.2.4.2 |  | A | Alfred Asterjadhi | 11-15/1531r1 |  | The language in "An S1G STA that receives an EDCA Parameter Set element shall update its MIB values of the EDCA parameters if the value of the element's STA Type subfield includes the STA's type (see 10.50.7 (S1G BSS type and STA type))." is rather akward. In addition, this sentence should be moved to after the next sentence since the next sentence is on the general case. | Change "An S1G STA that receives an EDCA Parameter Set element shall update its MIB values of the EDCA parameters if the value of the element's STA Type subfield includes the STA's type (see 10.50.7 (S1G BSS type and STA type)). QoS STAs update the MIB attributes and store the EDCA Parameter Set update count value in the QoS Info field." into " QoS STAs update the MIB attributes and store the EDCA Parameter Set update count value in the QoS Info field. An S1G STA shall update its MIB values of the EDCA parameters if its STA type is indicated by the STA Type subfield contained in the received EDCA Parameter Set element (see 10.50.7 (S1G BSS type and STA type))." | ACCEPTED (EDITOR: 2016-01-11 18:30:19Z) | EDITOR |  |  |  | I | EDITOR: 2016-02-05 21:41:43Z | 5.2 | 2016-02-05 21:43 | EDITOR
8325 | Wang, Xiaofei | 1000 | 5 | 9.2.4.2 | 235 | 24 | T | Yes | 235 | 24 | 9.2.4.2 |  | V | Alfred Asterjadhi | 11-16/0082r0 |  | It is unclear how the setting should be done if "the AP indicates that it supports for sensor STA" and if "the AP indicates that it supports for non-sensor STAs", what if the AP indicates support for both sensor and non-sensor STAs? Then this statement would be conflicting. In addition the phrase "it transmits" is redundant. | Change "--1 if it indicates support for sensor STAs --2 if it indicates support for non-sensor STAs" into "--1 if it only indicates support for sensor STAs --2 if it only indicates support for non-sensor STAs"; Also remove "it transmits" | REVISED (EDITOR: 2016-01-21 17:27:41Z) Agree in principle with the comment. Since the use of only is not preferred in the draft, suggested resolution is to explicitly add the negative condition. TGah editor to make the changes shown in 11-15/0082r0 under all headings that include CID 8325. | EDITOR |  |  |  | I | EDITOR: 2016-02-06 01:25:59Z | 5.2 | 2016-02-06 01:26 | EDITOR
8326 | Wang, Xiaofei | 1000 | 5 | 9.2.4.2 | 235 | 34 | T | Yes | 235 | 34 | 9.2.4.2 |  | A | Alfred Asterjadhi | 11-15/1531r1 |  | Since it is defined in 9.22 that a S1G STA is a QoS STA, there is no need to use the term S1G QoS AP. | Remove "QoS" from "S1G QoS AP" | ACCEPTED (EDITOR: 2016-01-11 18:30:07Z) | EDITOR |  |  |  | I | EDITOR: 2016-02-05 21:41:16Z | 5.2 | 2016-02-05 21:41 | EDITOR
8327 | Rolfe, Benjamin | 1000 | 5 | 24.3.3 | 409 | 22 | T | Yes | 409 | 22 | 24.3.3 |  | V | Eugene Baik | 11-16/0126r1 |  | "when there is only one BCC encoder (NES=1)," does not track with Figure 22-12 in 802.11-REVmc_D4.0. There is no "Nes" in the figure 22-12 | Delete (NES=1) | REVISED (EDITOR: 2016-01-21 16:46:33Z) Agree that text wording does not make clear how Clause 22 figure should be interpreted. Text should state that 11ah is fixed to Nes=1, hence figure is to be interpreted with single BCC encoder instantiation Instruction to Editor: Please refer to “Changes for CID 8327, 8328” in Doc. 11-16/0126r1 for text modifications. | EDITOR |  |  |  | I | EDITOR: 2016-02-06 02:05:06Z | 5.2 | 2016-02-06 02:05 | EDITOR
8328 | Rolfe, Benjamin | 1000 | 5 | 24.3.3 | 409 | 22 | T | Yes | 409 | 22 | 24.3.3 |  | V | Eugene Baik | 11-16/0126r1 |  | "when there is only one BCC encoder (NES=1)," does not track with Figure 22-13in 802.11-REVmc_D4.0. There is no "Nes" in the figure 22-13 | Delete "(NES=1)" | REVISED (EDITOR: 2016-01-21 16:46:23Z) Agree that text wording does not make clear how Clause 22 figure should be interpreted. Text should state that 11ah is fixed to Nes=1, hence figure is to be interpreted with single BCC encoder instantiation Instruction to Editor: Please refer to “Changes for CID 8327, 8328” in Doc. 11-16/0126r1 for text modifications. | EDITOR |  |  |  | I | EDITOR: 2016-02-06 02:05:01Z | 5.2 | 2016-02-06 02:05 | EDITOR
8329 | Rolfe, Benjamin | 1000 | 5 | 24.3.9.2 | 461 | 39 | E | Yes | 461 | 39 | 24.3.9.2 |  | J | Alfred Asterjadhi | 11-16/0081r1 |  | 21.3.3.1 of the base standard states that "For all of the PHYs, all defined fields are transmitted bit 0 first in time." and so it is redundantly repeating normative information to repeat that "The bit 0 shall be transmitted first in time" as labeling it bit 0 is sufficient to specify it is transmitted first in time and saying it again and again is redundant. | Delete "The bit 0 shall be transmitted first in time" | REJECTED (EDITOR: 2016-01-21 17:23:37Z) Subclause 21.3.3.1 contains normative text for a DMG STA (i.e., operating in 60 GHz) as such does not apply to an S1G STA (i.e., operating in sub 1 GHz). | EDITOR |  |  |  | N | The resolution resulted in no changes to the document. | 5.2 | 2016-02-06 00:55 | EDITOR
8330 | Rolfe, Benjamin | 1000 | 5 | 24.3.5 | 421 | 61 | E | Yes | 421 | 61 | 24.3.5 |  | V | Alfred Asterjadhi | 11-16/0081r1 |  | "These tables" at the start of a new paragraph leaves context (slightly) unspecified. The reader is likely to guess that "these" re 24-38 through 24-57. Editorial convention in the base standard is to leave guessing to a minimum. | "Tables 24-38 through 24-57 give..." | REVISED (EDITOR: 2016-01-21 17:23:11Z) Agree with the comment. Proposed resolution is inline with the proposed change. TGah editor: Replace “These tables give” with “Table 24-38 through Table 24-57 give”. | EDITOR |  |  |  | I | EDITOR: 2016-02-06 00:54:55Z | 5.2 | 2016-02-06 00:55 | EDITOR
8331 | Palm, Stephen | 1000 | 5 | 8.6.25.11 | 197 | 63 | T | Yes | 197 | 63 | 8.6.25.11 |  | V | James Wang | 11-16/0112r1 |  | What is the technical definition of highest quality? | Define | REVISED (EDITOR: 2016-01-21 16:38:35Z) Instruct the editor to replace L63 by "The Preferred Sector ID field indicates the sector selected by the STA. The method in which a STA selects the Sector ID is out of the scope of this standard." | EDITOR |  |  |  | I | EDITOR: 2016-02-06 01:35:40Z | 5.2 | 2016-02-06 01:36 | EDITOR
8332 | Palm, Stephen | 1000 | 5 | 8.6.25.11 | 197 | 64 | T | Yes | 197 | 64 | 8.6.25.11 |  | V | James Wang | 11-16/0112r1 |  | What is the difference between "high quality" and "highest quality"? | Clarify | REVISED (EDITOR: 2016-01-21 16:38:22Z) See resolution of CID 8331 | EDITOR |  |  |  | I | EDITOR: 2016-02-06 01:35:07Z | 5.2 | 2016-02-06 01:35 | EDITOR
8333 | Rolfe, Benjamin | 1000 | 5 | 24.3.5 | 421 | 63 | E | Yes | 421 | 63 | 24.3.5 |  | V | Alfred Asterjadhi | 11-15/1395r1 |  | "EQM" seems to be used only once in this draft and so |  | REVISED (EDITOR: 2015-11-24 20:56:03Z) I think the commenter was thinking to suggest removing the acronym as it is used only once. Remove “(EQM)”. | EDITOR |  |  |  | I | EDITOR: 2015-11-29 07:20:20Z | 5.1 | 2015-11-30 05:05 | EDITOR
8334 | Palm, Stephen | 1000 | 5 | 9.50.5.2 | 326 | 10 | T | Yes | 326 | 10 | 9.50.5.2 |  | V | James Wang | 11-16/0112r1 |  | Is "received signal quality" related to "highest quality of AP signal"? Seems to be as it is mentioned in 9.50.5 Sector training operation | Harmonize terminology if referring to the same topic | REVISED (EDITOR: 2016-01-21 16:40:50Z) Instruct the editor to replace the sentence by “The STA(s) may perform training by selecting the antenna sector based on NDP CTS training frames.” | EDITOR |  |  |  | I | EDITOR: 2016-02-06 01:47:18Z | 5.2 | 2016-02-06 01:47 | EDITOR
8335 | Palm, Stephen | 1000 | 5 | 9.50.5.2 | 326 | 43 | T | Yes | 326 | 43 | 9.50.5.2 |  | V | James Wang | 11-16/0112r1 |  | This use of "signal" seems in conflict to the use of signal later in this subclause ("received signal quality"). The former seem to infer "indicate" while the later seems to refer to "electromagnetic waves". | Use "indicate" when that is the intent. | REVISED (EDITOR: 2016-01-21 16:40:35Z) Instruct the editor to replace the sentence by “By setting the MAI=14 in the Link Adaptation Control subfield of the HT Variant Control field, the STA indicates the HT variant control field is used for sector training (or Antenna Selection) information.” | EDITOR |  |  |  | I | EDITOR: 2016-02-06 01:46:53Z | 5.2 | 2016-02-06 01:47 | EDITOR
8336 | Palm, Stephen | 1000 | 5 | 9.50.5.2 | 326 | 49 | T | Yes | 326 | 49 | 9.50.5.2 |  | V | James Wang | 11-16/0112r1 |  | This use of "signal" seems in conflict to the use of signal later in this subclause ("received signal quality"). The former seem to infer "indicate" while the later seems to refer to "electromagnetic waves". | Use "indicate" when that is the intent. | REVISED (EDITOR: 2016-01-21 16:40:20Z) Instruct the editor to replace the sentence by “The STA may use the Sector ID feedback frame (see 8.6.25.11 (Sector ID Feedback frame format)) to indicate to the AP which sector is selected.” | EDITOR |  |  |  | I | EDITOR: 2016-02-06 01:46:06Z | 5.2 | 2016-02-06 01:46 | EDITOR
8337 | Palm, Stephen | 1000 | 5 | 9.51.5.2 | 333 | 30 | T | Yes | 333 | 30 | 9.51.5.2 |  | J | Menzo Wentink | 11-16/0159r1 |  | Line 30 uses "is signaled" which is passive and seems to mean transmit while line 36 uses "by sending". | Uses consistent terminology in non-passive voice | REJECTED (EDITOR: 2016-01-21 17:08:24Z) The cited terminology does not cause issues in parsing the text. | EDITOR |  |  |  | N | The resolution resulted in no changes to the document. | 5.2 | 2016-02-08 17:53 | EDITOR
8338 | Hunter, David | 1000 | 5 | 3.2 | 4 | 50 | E | Yes | 4 | 50 | 3.2 | 8006 | A | Alfred Asterjadhi | 11-15/1395r1 |  | "A non-sensor STA may not": normative term used in a definition. | Replace "may" with "might". Also delete the extraneous "as" on line 51. | ACCEPTED (EDITOR: 2015-11-24 20:47:48Z) | EDITOR |  |  |  | I | EDITOR: 2015-11-25 02:03:27Z | 5.1 | 2015-11-30 05:05 | EDITOR
8339 | Hunter, David | 1000 | 5 | 3.2 | 6 | 29 | E | Yes | 6 | 29 | 3.2 |  | V | Alfred Asterjadhi | 11-15/1395r1 |  | "to wake to exchange frames": Confusing: how can exchange frames cause the STA to wake? It would be more accurate to say "wake in order to". | Replace "to wake to exchange" with "to wake in order to exchange". Or perhaps "to wake for frame exchange." | REVISED (EDITOR: 2015-11-24 20:47:55Z) Replace "to wake to exchange" with "to wake in order to exchange". | EDITOR |  |  |  | I | EDITOR: 2015-11-25 02:05:57Z | 5.1 | 2015-11-30 05:05 | EDITOR
8340 | Hunter, David | 1000 | 5 | 4.3.13a.1 | 9 | 11 | E | Yes | 9 | 11 | 4.3.13a.1 |  | A | Alfred Asterjadhi | 11-15/1395r1 |  | "This subclause summarizes the normative requirements for an IEEE 802.11 S1G STA stated elsewhere in this standard.": someone missed the whole purpose of Clause 4. It is not to summarize requirements, but to introduce the principal concepts that will be defined and specified in the following clauses. | Delete "This subclause summarizes the normative requirements for an IEEE 802.11 S1G STA stated elsewhere in this standard." | ACCEPTED (EDITOR: 2015-11-24 20:48:02Z) | EDITOR |  |  |  | I | EDITOR: 2015-11-25 02:06:23Z | 5.1 | 2015-11-30 05:05 | EDITOR
8341 | Hunter, David | 1000 | 5 | 4.3.13a.1 | 9 | 17 | E | Yes | 9 | 17 | 4.3.13a.1 |  | J | Alfred Asterjadhi | 11-15/1395r1 |  | Clause 4 is a General Description, not a list of other clauses. | Delete lines 17 through 20. (If a general description of S1G is desired, then provide an introductory description at this location.) | REJECTED (EDITOR: 2015-11-24 20:48:30Z) This is the same terminology used in REVmc. E.g., refer to P76L43 to 47 for the VHT description. | EDITOR |  |  |  | N | The resolution resulted in no changes to the document. |  | 2015-11-30 05:06 | EDITOR
8342 | Hunter, David | 1000 | 5 | 4.3.13a.1 | 9 | 22 | T | Yes | 9 | 22 | 4.3.13a.1 |  | J | Zander Lei | 11-15/1497r1 |  | The draft text of IEEE 802.11mc D4.3 uses the terms "mandatory" and "optional" in descriptions of relationships that are specified elsewhere, not as specifications of normative relationships. As the IEEE Style Manual makes clear, normative relationships are expressed in sentences that use shall/should/may in IEEE standards. Not only is this long line of pseudo-requirements not in keeping with a general description (the title and purpose of clause 4), but it also is not in keeping with IEEE standards. | Remove all text from page 9 line 22 through page 10 line 24. | REJECTED (EDITOR: 2016-01-11 18:23:15Z) This clause is meant to give a general overview to readers and all the standard expressions, e.g. “Shall/should/may”, appear in later clauses. | EDITOR |  |  |  | N | The resolution resulted in no changes to the document. | 5.2 | 2016-02-05 21:00 | EDITOR
8343 | Hunter, David | 1000 | 5 | 4.3.13a.1 | 10 | 26 | E | Yes | 10 | 26 | 4.3.13a.1 |  | A | Alfred Asterjadhi | 11-15/1395r1 |  | "enable either reducing the energy consumption of an STA or increasing the achievable range between an S1G AP and an S1G non-AP STA.": reducing and increasing are not the sorts of things that can be enabled -- though reduction and increase can. Also, it is more accurate to say "usable" rather than "achievable". And, since the first half is just about a STA, why not make the rest about an AP and a non-AP STA? (Note that no claims are being made about every AP and STA, just some of them.) | "enable either reducing the energy consumption of a STA"or increasing the achievable range between an S1G AP and an S1G non-AP STA." with " help either reduce a STA's energy consumption or increase the usable range between an AP and a non-AP STA." | ACCEPTED (EDITOR: 2015-11-24 20:48:40Z) | EDITOR |  |  |  | I | EDITOR: 2015-11-25 02:17:19Z | 5.1 | 2015-11-30 05:05 | EDITOR
8344 | Hunter, David | 1000 | 5 | 4.3.13a.1 | 10 | 28 | T | Yes | 10 | 28 | 4.3.13a.1 |  | J | Zander Lei | 11-15/1497r1 |  | "sensor services" and "offloading services": these terms are mentioned, without definition, in the General Description introductory clause. Either define them before using them or delete this sentence. | Delete the sentence "The S1G AP can provide either or both of sensor services and offloading services." | REJECTED (EDITOR: 2016-01-11 18:23:29Z) This subclause is meant to give a general overview to readers and the 2 terms can be understood as generic terms. It is not a clause for normative text and it is not necessary to have all terms defined. For example, “Space time block coding”, “transmit beamforming” etc. are not pre-defined when appeared in the similar clause 4.3.12 of 11mc. | EDITOR |  |  |  | N | The resolution resulted in no changes to the document. | 5.2 | 2016-02-05 21:00 | EDITOR
8345 | Hunter, David | 1000 | 5 | 4.3.13a.1 | 10 | 28 | E | Yes | 10 | 28 | 4.3.13a.1 |  | V | Alfred Asterjadhi | 11-16/0081r1 |  | "The S1G AP can provide either or both of sensor services and offloading services.": broken English, and this doesn't need "either or both of". In addition, neither of these terms has been introduced. | Either: First provide descriptions of what "sensor service" and "offloading service" are, andd then replace "provide either of both of sensor services and offloading services." with "provide sensor services and/or offloading services." Or: Delete "The S1G AP can provide either or both of sensor services and offloading services." | REVISED (EDITOR: 2016-01-21 17:15:17Z) Agree in principle with the comment. Since this Subclause’s purpose is to describe high level features the proposed change is to delete the sentence. TGah editor: Remove "The S1G AP can provide either or both of sensor services and offloading services." | EDITOR |  |  |  | I | EDITOR: 2016-02-06 00:09:09Z | 5.2 | 2016-02-06 00:09 | EDITOR
8346 | Hunter, David | 1000 | 5 | 4.3.13a.1 | 10 | 31 | E | Yes | 10 | 31 | 4.3.13a.1 |  | V | Alfred Asterjadhi | 11-16/0083r0 |  | "An S1G STA is also a QoS STA, but does not support HCCA. An S1G STA is a non-mesh STA.": it would be clearer to replace "non-mesh" with its apparent meaning and to combine these "is not" descriptions. | Replace "An S1G STA is also a QoS STA, but does not support HCCA. An S1G STA is a non-mesh STA." with "An S1G STA is also a QoS STA, but it does not support HCCA and is not a mesh STA." | REVISED (EDITOR: 2016-01-26 00:59:53Z) Same resolution as CID 8008. Replace the two sentences with "An S1G STA is a non-mesh STA, and a QoS STA that does not support HCCA." | EDITOR |  |  |  | I | EDITOR: 2016-02-02 21:46:54Z- | 5.2 | 2016-02-02 21:47 | EDITOR
8347 | Hunter, David | 1000 | 5 | 4.3.13a.2 | 10 | 36 | E | Yes | 10 | 36 | 4.3.13a.2 |  | V | Alfred Asterjadhi | 11-15/1395r1 |  | "S1G Relay is a mechanism": missing article. | Replace "S1G" with "An S1G". | REVISED (EDITOR: 2015-11-24 20:49:22Z) “The” is more appropriate. And is also suggested in other comments from the same commenter as well. Insert “The” prior to “S1G”. | EDITOR |  |  |  | I | EDITOR: 2015-11-25 02:13:54Z | 5.1 | 2015-11-30 05:05 | EDITOR
8348 | Hunter, David | 1000 | 5 | 4.3.13a.2 | 10 | 36 | E | Yes | 10 | 36 | 4.3.13a.2 |  | A | Alfred Asterjadhi | 11-15/1396r1 |  | "S1G Relay": this is not the name of a frame, field, etc., so in IEEE 802.11 this term does not use initial caps. | Replace "Relay" with "relay". | ACCEPTED (EDITOR: 2015-11-24 20:58:05Z) | EDITOR |  |  |  | I | EDITOR: 2015-11-25 02:13:28Z | 5.1 | 2015-11-30 05:05 | EDITOR
8349 | Hunter, David | 1000 | 5 | 4.3.13a.2 | 10 | 36 | E | Yes | 10 | 36 | 4.3.13a.2 |  | A | Alfred Asterjadhi | 11-15/1396r1 |  | "S1G Relay is a mechanism that allows to increase the coverage area of an AP,": the name of a mechanism does not take initial caps, an article is missing, and "that allows to increase" is broken English. Replace this text. | Replace "S1G Relay is a mechanism that allows to increase the coverage area of an AP," with "The S1G relay is a mechanism for expanding the coverage area of an AP." | ACCEPTED (EDITOR: 2015-11-24 20:57:26Z) | EDITOR |  |  |  | I | EDITOR: 2015-11-25 02:15:00Z | 5.1 | 2015-11-30 05:05 | EDITOR
8350 | Hunter, David | 1000 | 5 | 4.3.13a.2 | 10 | 36 | T | Yes | 10 | 36 | 4.3.13a.2 |  | V | Menzo Wentink | 11-16/0159r1 |  | "the coverage area of an AP, which is referred to as the root AP." So the coverage area of an AP is called "the root AP"? Unlikely. But then this supposedly introductory text needs to describe what a root AP is. Is every relay AP a root AP? | Need a clear description (in separate sentences from the "S1G Relay" statement) of the conditions for an AP to be a root AP. | REVISED (EDITOR: 2016-01-21 17:04:22Z) Replace ", wich" with ". The AP" in the cited sentence. | EDITOR |  |  |  | I | EDITOR: 2016-02-08 17:36:31Z | 5.2 | 2016-02-08 17:37 | EDITOR
8351 | Hunter, David | 1000 | 5 | 4.3.13a.2 | 10 | 36 | T | Yes | 10 | 36 | 4.3.13a.2 |  | J | Menzo Wentink | 11-16/0159r1 |  | The S1G relay "is a mechanism" but also "relay consists of an S1G AP and an S1G STA". This appears to be a rather simple mechanism: an AP plus a STA. Why bother calling the pair of an AP and a STA a "mechanism"? | Perhaps replace "consists of" with "contains". But does the mechanism actually contain just one AP and one STA? Doesn't the single mechanism help increase coverage of a number of STAs with an AP? In that case, either replace this sentence with something that describes the functions of the mechanism (such as defining what the relay basically does) or just delete it altogether. A better version is given at 11.22, but then "relay function" also needs to be described before it is used. | REJECTED (EDITOR: 2016-01-21 17:03:05Z) The sentence starts with indicatting that "S1G Relay is a mechanism", and then continues to say that "An S1G relay is an entity", which seems fine. | EDITOR |  |  |  | N | The resolution resulted in no changes to the document. | 5.2 | 2016-02-08 17:42 | EDITOR
8352 | Hunter, David | 1000 | 5 | 4.3.13a.2 | 10 | 37 | E | Yes | 10 | 37 | 4.3.13a.2 |  | A | Alfred Asterjadhi | 11-15/1396r1 |  | "STA, and its architecture is illustrated in Figure 9-104 (S1G Relay Architecture).": this reference violates two rules: references to figures, tables, etc. need to be about objects that either have already been presented (such as earlier in Clause 4) or will be presented in the same subclause; and the General Description is not a list of pointers to other sections, but is an introduction to the concepts that will be used in the rest of the standard. | Delete ", and its architecture is illustrated in Figure 9-104 (S1G Relay Architecture)". | ACCEPTED (EDITOR: 2015-11-24 20:57:31Z) | EDITOR |  |  |  | I | EDITOR: 2015-11-25 02:14:05Z | 5.1 | 2015-11-30 05:05 | EDITOR
8353 | Hunter, David | 1000 | 5 | 4.3.13a.2 | 10 | 42 | T | Yes | 10 | 42 | 4.3.13a.2 |  | V | Menzo Wentink | 11-16/0159r1 |  | "4-address frame": this term has not been defined earlier in this draft, nor earlier in 802.11mc D4.3, so it needs to be defined here before it is used. | Define "4-address frame" (which by the way is called "four address frame" in 802.11mc) before this sentence and explain what it is. | REVISED (EDITOR: 2016-01-21 17:02:11Z) Replace 4 by four and add before the end of the sentence that "(a four-address frame is a frame with four addresses, as defined in 8.2.3 (General frame format))". | EDITOR |  |  |  | IR | EDITOR: 2016-02-08 17:40:19Z - Implemented but then this paragraph and the following two paragraps after it were removed as part of the proposed resolution for CIDs 8498, 8499, 8500. | 5.2 | 2016-02-08 17:41 | EDITOR
8354 | Hunter, David | 1000 | 5 | 4.3.13a.2 | 10 | 42 | T | Yes | 10 | 42 | 4.3.13a.2 |  | J | Menzo Wentink | 11-16/0159r1 |  | "A-MSDU": this term has not been defined in the text before this point. | Define "A-MSDU" and explain what it is. | REJECTED (EDITOR: 2016-01-21 17:03:25Z) A-MSDU is defined in 3.1 (Definitions). | EDITOR |  |  |  | N | The resolution resulted in no changes to the document. | 5.2 | 2016-02-08 17:39 | EDITOR
8355 | Hunter, David | 1000 | 5 | 4.3.13a.2 | 10 | 43 | E | Yes | 10 | 43 | 4.3.13a.2 |  | A | Alfred Asterjadhi | 11-15/1396r1 |  | "to the next STA which may be the destination STA, or another S1G relay STA.": the comma needs to separate the independent and dependent clauses, not two phrases joined by an "or". | Replace "next STA which may" with "next STA, which may" and replace "STA, or another" with "STA or another". | ACCEPTED (EDITOR: 2015-11-24 20:57:37Z) | EDITOR |  |  |  | I | EDITOR: 2015-11-25 02:10:52Z | 5.1 | 2015-11-30 05:05 | EDITOR
8356 | Hunter, David | 1000 | 5 | 4.3.13a.2 | 10 | 52 | E | Yes | 10 | 52 | 4.3.13a.2 |  | V | Alfred Asterjadhi | 11-15/1396r1 |  | "MAC header (PV0 or PV1)": this is the first use of "PV0" and "PV1" in the text, so both need definitions ( such as "protocol version 0 (PV0)" ). However, that is not sufficient for this introductory clause. The meanings of "protocol version 0" and "protocol version 1" need to be described first. | Either provide an introduction to "protocol version" and then define "PV0" and "PV1" or simply delete "(PV0 or PV1)". | REVISED (EDITOR: 2015-11-24 20:57:51Z) Note that both PV0 and PV1 are defined subclause 3.2. However, agree with the commenter tht the first occurrence needs to be expanded. Replace “PV0” with “protocol version 0 (PV0)” and “PV1” with “protocol version 1 (PV1)”. | EDITOR |  |  |  | I | EDITOR: 2015-11-25 02:07:44Z | 5.1 | 2015-11-30 05:05 | EDITOR
8357 | Hunter, David | 1000 | 5 | 5.1.2 | 11 | 11 | E | Yes | 11 | 11 | 5.1.2 |  | A | Alfred Asterjadhi | 11-15/1396r1 |  | The word "group" in "Use group cipher suite" does not use an initial cap. See IEEE 802.11mc D4.3. | Replace "Group" with "group". | ACCEPTED (EDITOR: 2015-11-24 20:58:13Z) | EDITOR |  |  |  | I | EDITOR: 2015-11-25 02:18:15Z | 5.1 | 2015-11-30 05:05 | EDITOR
8358 | Hunter, David | 1000 | 5 | 5.1.5.6 | 11 | 22 | T | Yes | 11 | 22 | 5.1.5.6 |  | V | Menzo Wentink | 11-16/0159r1 |  | "and a relay function.": since this clause is an introduction, the relay function needs at least a bare description. | Define "relay function" in a new sentence following this one.. | REVISED (EDITOR: 2016-01-21 17:05:09Z) At the end of the sentence add "(see Figure 5-7 (S1G relay data plane architecture))". The relay function itself is defined in the next paragraph. | EDITOR |  |  |  | I | EDITOR: 2016-02-08 17:41:51Z | 5.2 | 2016-02-08 17:42 | EDITOR
8359 | Hunter, David | 1000 | 5 | 5.1.5.6 | 11 | 26 | E | Yes | 11 | 26 | 5.1.5.6 |  | A | Alfred Asterjadhi | 11-15/1396r1 |  | "A relay AP is an AP which offers": which/that problem. | Replace "which" with "that". | ACCEPTED (EDITOR: 2015-11-24 20:58:19Z) | EDITOR |  |  |  | I | EDITOR: 2015-11-25 02:18:00Z | 5.1 | 2015-11-30 05:05 | EDITOR
8360 | Hunter, David | 1000 | 5 | 5.1.5.6 | 11 | 28 | E | Yes | 11 | 28 | 5.1.5.6 |  | A | Alfred Asterjadhi | 11-15/1396r1 |  | "based on destination address as described": missing an article and a comma. | Replace "based on destination address as described" with "based on the destination address, as described". | ACCEPTED (EDITOR: 2015-11-24 20:58:25Z) | EDITOR |  |  |  | I | EDITOR: 2015-11-25 02:17:43Z | 5.1 | 2015-11-30 05:05 | EDITOR
8361 | Hunter, David | 1000 | 5 | 6.3.2.2.2 | 13 | 38 | E | Yes | 13 | 38 | 6.3.2.2.2 |  | A | Alfred Asterjadhi | 11-15/1396r1 |  | "For an S1G STA, this parameter is set to": sounds like this process is something done by some other entity to accommodate an S1G STA. However, this action seems to be done by the S1G STA itself. | Replace "For an S1G STA, this parameter" with "In an S1G STA this parameter" | ACCEPTED (EDITOR: 2015-11-24 20:58:34Z) | EDITOR |  |  |  | I | EDITOR: 2015-11-25 02:24:03Z | 5.1 | 2015-11-30 05:05 | EDITOR
8362 | Hunter, David | 1000 | 5 | 6.3.2.2.2 | 13 | 40 | E | Yes | 13 | 40 | 6.3.2.2.2 |  | A | Alfred Asterjadhi | 11-15/1396r1 |  | "to awaken to receive Beacon frame as determined by": missing an article and a comma. | Replace "receive Beacon frame as determined bby" with "receive a Beacon frame, as determined by". On line 46 replace "frame as" with "frame, as". | ACCEPTED (EDITOR: 2015-11-24 20:58:31Z) | EDITOR |  |  |  | I | EDITOR: 2015-11-25 02:23:22Z | 5.1 | 2015-11-30 05:05 | EDITOR
8363 | Hunter, David | 1000 | 5 | 6.3.2.2.2 | 13 | 42 | T | Yes | 13 | 42 | 6.3.2.2.2 |  | A | Yongho Seok | 11-15/1474r1 |  | "When true, this parameter causes the S1G STA to transmit": what causal mechanism is being proposed for these actions? Since this text is part of the definition of a parameter, the appropriate replacement is simply a statement that, when the paramater is true, the S1G STA simply transmits a frame. | Replace: "When true, this parameter causes the S1G STA to transmit" with: "When this parameter is true, the S1G STA transmits". | ACCEPTED (EDITOR: 2016-01-11 17:40:14Z) | EDITOR |  |  |  | M | EDITOR: 2016-02-05 18:58:24Z -- The proposed resolution has changed due to the merging with the proposed resolution for CID 8301. As a result of the merging the cited text is replaced with "When this parameter is false, the S1G STA transmits". | 5.2 | 2016-02-05 19:01 | EDITOR
8364 | Hunter, David | 1000 | 5 | 6.3.2.2.2 | 13 | 42 | T | Yes | 13 | 42 | 6.3.2.2.2 |  | A | Yongho Seok | 11-15/1474r1 |  | "transmit at least one frame every listen interval without receiving a Beacon frame as determined by the STA's ListenInterval parameter.": exactly what does "as determned by" apply to? ListenInterval only specifies the length of the interval, and the exact length of the interval does not appear to influence the truth of the preceding part of the sentence. By the way, invocations of some primitives have ListenInterval parameters, but STAs do not have ListenInterval parameters. | Replace "frame as determined by the STA's ListenInterval parameter." with "frame." | ACCEPTED (EDITOR: 2016-01-11 17:40:04Z) | EDITOR |  |  |  | I | EDITOR: 2016-02-05 18:56:41Z | 5.2 | 2016-02-05 18:57 | EDITOR
8365 | Hunter, David | 1000 | 5 | 6.3.4.2.4 | 20 | 16 | E | Yes | 20 | 16 | 6.3.4.2.4 |  | V | Alfred Asterjadhi | 11-15/1396r1 |  | "primitive shall contain a ResultCode": normative statement inside a definition (and is not part of the meaning of the defined term). In addition, the primitive is _defined_ to contain a ResultCode parameter in its invocation -- so "shall contain a ReultCode parameter" doesn't make any sense. | Replace: "the MLME response in the resulting MLMEJOIN.confirm primitive shall contain a ResultCode parameter whose value is not SUCCESS " with: the ResultCode parameter in the MLME's responding invocation of the MLMEJOIN.confirm primitive contains a value that is not SUCCESS." | REVISED (EDITOR: 2015-11-24 20:59:05Z) Agree in principle with the comment. Howerer normative statements are consistently used in clause 6. Proposed resolution is to adopt the proposed change suggested by the commenter while maintaining the normative statement. Replace: "the MLME response in the resulting MLMEJOIN.confirm primitive shall contain a ResultCode parameter whose value is not SUCCESS " with: the ResultCode parameter in the MLME's responding invocation of the MLMEJOIN.confirm primitive shall contain a value that is not SUCCESS." | EDITOR |  |  |  | I | EDITOR: 2015-11-25 16:41:30Z | 5.1 | 2015-11-30 05:05 | EDITOR
8366 | Hunter, David | 1000 | 5 | 6.3.5.2.3 | 20 | 37 | E | Yes | 20 | 37 | 6.3.5.2.3 |  | V | Alfred Asterjadhi | 11-15/1396r1 |  | "shall not generate this primitive.": normative requirement in a definition (and is not part of the meaning of the defined term). In addition, STAs don't generate primitives. Since "is false does not" is confusing, reorder this sentence. | Replace: "is true, a STA for which the local MAC variable AuthenticationRequestTransmission is false shall not generate this primitive." with: "is true and a STA's local MAC variable AuthenticationRequestTransmission is false, then the STA does not invoke this primitive." | REVISED (EDITOR: 2015-11-24 20:59:18Z) Agree in principle with the comment. Howerer normative statements are consistently used in clause 6. Proposed resolution is to adopt the proposed change suggested by the commenter while maintaining the normative statement. Replace: "is true, a STA for which the local MAC variable AuthenticationRequestTransmission is false shall not generate this primitive." with: "is true and a STA's local MAC variable AuthenticationRequestTransmission is false, then the STA shall not invoke this primitive." | EDITOR |  |  |  | I | EDITOR: 2015-11-25 16:40:57Z | 5.1 | 2015-11-30 05:05 | EDITOR
8367 | Hunter, David | 1000 | 5 | 6.3.11.2.4 | 41 | 45 | E | Yes | 41 | 45 | 6.3.11.2.4 |  | J | Alfred Asterjadhi | 11-16/0081r1 |  | "primitive shall contain a ResultCode": normative requirement in a definition (and is not part of the meaning of the defined term). | Replace: "tuple, the MLME response in the resulting MLME-START.confirm primitive shall contain a ResultCode parameter whose value is not SUCCESS." with: ."tuple, the MLME responds by invoking the MLME-START.confirm primitive with a ResultCode parameter whose value is not SUCCESS." | REJECTED (EDITOR: 2016-01-21 17:16:47Z) Same terminology is used in several parts of clause 6 in REVmc. For example in 6.3.11.2.4: … the MLME response in the resulting MLME-START.confirm primitive shall contain a ResultCode parameter that is not set to the value SUCCESS.” | EDITOR |  |  |  | N | The resolution resulted in no changes to the document. | 5.2 | 2016-02-06 00:12 | EDITOR
8368 | Hunter, David | 1000 | 5 | 6.3.104.3.2 | 44 | 30 | E | Yes | 44 | 30 | 6.3.104.3.2 |  | J | Alfred Asterjadhi | 11-15/1396r1 |  | "On receipt of this primitive, the SME should operate according to": this is a normative statement that applies to operations but is being stated in a definition (and is not just part of the meaning of a defined term). | On line 30, and on page 45 line 28, page 47 line 61, page 49 line 23, page 50 line 49, page 52 line 23, page 54 lines 11 and 55, page 56 line 63, page 58 line 22, page 60 line 31, page 61 line 27, page 63 line 38, page 65 lines 3 and 47, page 67 line 50, and page 68 line 24 replace "SME should operate" with "SME operates". | REJECTED (EDITOR: 2015-11-24 20:59:39Z) Normative statements are consistently being used in REVmc D4.0 in clause 6 as well. | EDITOR |  |  |  | N | The resolution resulted in no changes to the document. |  | 2015-11-30 05:06 | EDITOR
8369 | Hunter, David | 1000 | 5 | 8.4.1.6 | 104 | 2 | T | Yes | 104 | 2 | 8.4.1.6 |  | V | Jason Lee | 11-16/0130r0 |  | "The value of the Listen Interval parameter used by MLME primitives": parameters are not _used_ by MLME primitives, but are used by the MLME when it invokes a primitive. In addition, the name of the parameter is "ListenInterval". | Replace "The value of the Listen Interval parameter used by the MLME is determined from the Listen Interval field as described in this subclause and is expressed" with: "When it invokes a primitive, the MLME sets the value of the ListenInterval perameter to the value of the Listen Interval field in the frames that it receives. The value of this primitive is expressed". | REVISED (EDITOR: 2016-01-21 16:49:54Z) The approved resolution of CID 8075 has modified the text and “used by MLME primitive” is not used any more. Listen Interval parameter has to be changed to ListenInterval as suggested by the commenter. TGah Editor to make changes shown in 130r0. | EDITOR |  |  |  | I | EDITOR: 2016-02-06 02:13:27Z | 5.2 | 2016-02-06 02:13 | EDITOR
8370 | Hunter, David | 1000 | 5 | 8.4.1.6 | 104 | 23 | E | Yes | 104 | 23 | 8.4.1.6 |  | V | Alfred Asterjadhi | 11-15/1396r1 |  | "Listen Interval field when it is carried in an S1G PPDU": it is simpler and clearer to use an adjective. | Replace the caption "Listen Interval field when it is carried in an S1G PPDU" with "S1G PPDU Listen Interval field". | REVISED (EDITOR: 2015-11-24 20:59:54Z) Proposed resolution is the same as for CID 8076. Revised – Replace the following two phrases in this subclause: “Interval field that is carried” and “Interval field when it is carried” with “Interval field carried” | EDITOR |  |  |  | I | EDITOR: 2015-11-29 04:37:20Z | 5.1 | 2015-11-30 05:05 | EDITOR
8371 | Hunter, David | 1000 | 5 | 8.4.2.209 | 183 | 39 | E | Yes | 183 | 39 | 8.4.2.209 |  | A | Alfred Asterjadhi | 11-15/1396r1 |  | "the field defined in S1G Capabilities element": doesn't say which field and is missing an article. | Replace "the field defined in S1G" with "the field with the same name that is defined in the S1G". | ACCEPTED (EDITOR: 2015-11-24 21:00:01Z) | EDITOR |  |  |  | I | EDITOR: 2015-11-29 05:08:12Z | 5.1 | 2015-11-30 05:05 | EDITOR
8372 | Hunter, David | 1000 | 5 | 8.4.2.210 | 184 | 39 | E | Yes | 184 | 39 | 8.4.2.210 |  | A | Alfred Asterjadhi | 11-15/1396r1 |  | "is set to 1 in ... to confirm storing of the": what is confirmed is storage, not the process of storing. | Replace "storing" with "storage". | ACCEPTED (EDITOR: 2015-11-24 21:00:04Z) | EDITOR |  |  |  | I | EDITOR: 2015-11-29 05:08:33Z | 5.1 | 2015-11-30 05:05 | EDITOR
8373 | Hunter, David | 1000 | 5 | 8.4.2.210 | 184 | 48 | E | Yes | 184 | 48 | 8.4.2.210 |  | A | Alfred Asterjadhi | 11-15/1396r1 |  | "set to 0 header compression request": typo -- missing words. | Replace "0 header" with "0 in the header" | ACCEPTED (EDITOR: 2015-11-24 21:00:13Z) | EDITOR |  |  |  | I | EDITOR: 2015-11-29 05:08:25Z | 5.1 | 2015-11-30 05:05 | EDITOR
8374 | Hunter, David | 1000 | 5 | 9.2.1 | 233 | 53 | E | Yes | 233 | 53 | 9.2.1 | 8009 | A | Alfred Asterjadhi | 11-15/1396r1 |  | Per the IEEE Style Manual, items in a list that are sentences are followed with periods. | Insert periods at the ends of lines 53 and 54. | ACCEPTED (EDITOR: 2015-11-24 21:00:18Z) | EDITOR |  |  |  | I | EDITOR: 2015-11-29 05:24:18Z | 5.1 | 2015-11-30 05:05 | EDITOR
8375 | Hunter, David | 1000 | 5 | 9.2.4.2 | 234 | 61 | E | Yes | 234 | 61 | 9.2.4.2 |  | A | Alfred Asterjadhi | 11-15/1396r1 |  | The 11ah change to 11mc to add "frames" after "Probe Response": this is a mistake. The 11mc version is both clear and better written. | Remove the 11ah addition of "frames". | ACCEPTED (EDITOR: 2015-11-24 21:00:21Z) | EDITOR |  |  |  | I | EDITOR: 2015-11-29 05:24:34Z | 5.1 | 2015-11-30 05:05 | EDITOR
8376 | Hunter, David | 1000 | 5 | 9.2.4.2 | 235 | 61 | E | Yes | 235 | 61 | 9.2.4.2 |  | V | Alfred Asterjadhi | 11-15/1396r1 |  | "using access category AC_BE by default.": the "by default" is almost lost way at the end of this sentence. Insert it at the front to make it clear that this is the default setting. Also, "that is sensor" is missing an article. | Replace: "An S1G STA that is sensor STA shall" with: "By default an S1G STA that is a sensor STA shall" and replace: "category AC_BE by default." with: "category AC_BE." | REVISED (EDITOR: 2015-11-24 21:00:34Z) Agree in princliple. Perform the change for both sentences: Remove "by default" from both sentences, and replace "An" with " By default, an" in the beginning of the two sentences. Insert "a" between "is" and "sensor" in the first sentence of hte para. | EDITOR |  |  |  | I | EDITOR: 2015-11-29 05:25:20Z | 5.1 | 2015-11-30 05:05 | EDITOR
8377 | Hunter, David | 1000 | 5 | 9.2.4.2 | 236 | 1 | E | Yes | 236 | 1 | 9.2.4.2 | 8011 | A | Alfred Asterjadhi | 11-15/1396r1 |  | "AC1 subfield if the value of": a longer subordinate clause needs to be separated by a comma. | Replace "subfield if the" with "subfield, if the". | ACCEPTED (EDITOR: 2015-11-24 21:00:43Z) | EDITOR |  |  |  | I | EDITOR: 2015-11-29 05:27:06Z | 5.1 | 2015-11-30 05:05 | EDITOR
8378 | Hunter, David | 1000 | 5 | 9.3.2.1 | 236 | 23 | E | Yes | 236 | 23 | 9.3.2.1 | 8012 | J | Alfred Asterjadhi | 11-15/1396r1 |  | "A first virtual CS mechanism": confusing and bad English. | Replace "A first virtual CS mechanism shall be provided" with "There are two virtual CS mechansims. The first shall be provided". | REJECTED (EDITOR: 2015-11-24 21:01:04Z) The sentence is technically correct. The proposed change would indicate that two virtual CS mechanisms are provided by all MAC entities which is not true (only S1G has this). | EDITOR |  |  |  | N | The resolution resulted in no changes to the document. |  | 2015-11-30 05:07 | EDITOR
8379 | Hunter, David | 1000 | 5 | 9.3.2.1 | 236 | 23 | E | Yes | 236 | 23 | 9.3.2.1 |  | V | Alfred Asterjadhi | 11-16/0081r1 |  | Even though 11mc contains the term "MAC entity" in some locations, the "entity" part is superfluous. It is not needed here, either. Also, this compound sentence needs to be split up for clarity. | Replace "by all MAC entities, and an additonal second virtual CS mechanism shall be provided by an S1G MAC entity. The first" with "by all MACs. The second virtual CS mechanism is an additional capability that shall be provided by all S1G MACs. {New Paragraph} The first". | REVISED (EDITOR: 2016-01-21 17:19:01Z) Agree in principle with the comment. Proposed resolution is inline with the suggested change. TGah editor to make the changes shown in 11-15/0081r1 under all headings that include CID 8379. | EDITOR |  |  |  | I | EDITOR: 2016-02-06 00:47:59Z | 5.2 | 2016-02-06 00:48 | EDITOR
8380 | Hunter, David | 1000 | 5 | 9.3.2.1 | 236 | 33 | E | Yes | 236 | 33 | 9.3.2.1 |  | V | Alfred Asterjadhi | 11-16/0081r1 |  | "For S1G STAs, " and, below, "For non-S1G STAs, ": this writing style is confusing because it emphasizes separate types of STAs when these DCF descriptions should be about the CS mechanisms. Emphasizing the mechanisms simplifies the sentences. | Replace "For S1G STAs, the duration information is" with "Duration information in S1G STAs is". On line 54 replace the first two sentences with: "The CS mechanism combines the NAV state and the STA's transmitter status (and in S1G STAs also the RID state) with physical CS to determine the busy/idle state of the medium.". On lne 60 replace "For S1G STAs, when both NAV and RID counters are 0, the virtual CS indication is that the medium is idle; when either the NAV counter or the RID counter is nonzero the indication is that the medium is busy." with "In S1G STAs, if both NAV and RID counters are 0, the virtual CS indication is that the medium is idle, but if either is nonzero, the indication is that the medium is busy.". | REVISED (EDITOR: 2016-01-21 17:19:20Z) Agree in principle with the commenter for most of the proposed changes. Some words are kept as they were for consistency throughtou the paragraphs. TGah editor to make the changes shown in 11-15/0081r1 under all headings that include CID 8380. | EDITOR |  |  |  | I | EDITOR: 2016-02-06 00:48:52Z | 5.2 | 2016-02-06 00:49 | EDITOR
8381 | Hunter, David | 1000 | 5 | 9.3.2.1 | 236 | 33 | E | Yes | 236 | 33 | 9.3.2.1 | 8015 | A | Alfred Asterjadhi | 11-15/1396r1 |  | "in NDP Ack frames with Idle Indication field equal to 0, and in NDP_2M PS-Poll Ack frames with Idle Indication field equal to 0.": fields are never equal to 0 -- though they might have values that are 0. | Replace "in NDP Ack frames with Idle Indication field equal to 0, and in NDP_2M PS-Poll Ack frames with Idle Indication field equal to 0." with "in NDP Ack frames whose Idle Indication field value is 0, and in NDP_2M PS-Poll Ack frames whose Idle Indication field value is 0." | ACCEPTED (EDITOR: 2015-11-24 21:00:50Z) | EDITOR |  |  |  | I | EDITOR: 2015-11-29 05:26:20Z | 5.1 | 2015-11-30 05:05 | EDITOR
8382 | Hunter, David | 1000 | 5 | 9.3.2.1 | 236 | 60 | E | Yes | 236 | 60 | 9.3.2.1 |  | J | Alfred Asterjadhi | 11-16/0081r1 |  | The beginning of the paragraph about the CS mechanism (starting on line 54) mentions the combination of the NAV, transmitter status and RID. However, the sentence that begins on line 60, "For S1G STAs, when both NAV and RID counters are 0,..." loses the transmitter status. Is transmitter status omitted from the S1G combined mechanism? If so, then state directly that it is. If not, then include it in this sentence. | Include transmitter status in the sentence that begins on line 60. Or combine the S1G STA statement with the DMG-with-multiple-NAV-timers statement. | REJECTED (EDITOR: 2016-01-21 17:19:47Z) The statement “The medium shall be determined to be busy when the STA is transmitting” applies to any STA, including S1G STAs. | EDITOR |  |  |  | N | The resolution resulted in no changes to the document. | 5.2 | 2016-02-06 00:50 | EDITOR
8383 | Hunter, David | 1000 | 5 | 9.3.2.3.3 | 237 | 20 | E | Yes | 237 | 20 | 9.3.2.3.3 |  | V | Alfred Asterjadhi | 11-16/0081r1 |  | SIFS application list: adding all of the different frame names to the number already there creates confusing and perhaps incorrect statements. For instance, does the fragment "that is an immediate response to an NDP Paging frame" apply to PPDU, BlockAck frame, NDP BlockAck frame and BAT frame? And does "that is a response to an NDP Paging frame" apply to A-MPDU, (NDP) PS-Poll frame, and uplink trigger frame? | Replace the first sentence with a list whose lead-in clause is: "The SIFS shall be used prior to transmission of each of the following frames:" and follow this with a bulleted list of the frame names, each including the appropriate qualifier for that name ("that is an ..."). | REVISED (EDITOR: 2016-01-21 17:20:41Z) Agree in principle with the comment. Proposed resolution is to provide the frames as an itemized list. TGah editor to make the changes shown in 11-15/0081r1 under all headings that include CID 8383. | EDITOR |  |  |  | I | EDITOR: 2016-02-06 00:51:00Z | 5.2 | 2016-02-06 00:51 | EDITOR
8384 | Hunter, David | 1000 | 5 | 9.3.2.3.3 | 237 | 26 | E | Yes | 237 | 26 | 9.3.2.3.3 |  | A | Alfred Asterjadhi | 11-15/1396r1 |  | "The SIFS shall be used by an S1G AP to separate": the passive voice is vague. For instance, it hints this functionality is something that may be used by non-S1G APs. | Replace "The SIFS shall be used by an S1G AP to separate" with "An S1G AP shall use SIFS to separate". | ACCEPTED (EDITOR: 2015-11-24 21:01:17Z) | EDITOR |  |  |  | M | EDITOR: 2016-02-06 00:58:34Z- This proposed resolution was superseded by the proposed resolution for CID 8383. Refer to proposed resolution CID 8383 of the same commenter. | 5.2 | 2016-02-06 01:09 | EDITOR
8385 | Hunter, David | 1000 | 5 | 9.3.2.4 | 239 | 29 | E | Yes | 239 | 29 | 9.3.2.4 |  | A | Alfred Asterjadhi | 11-16/0081r1 |  | There are qualifiers on top of qualifiers in the paragraph that includes: "In addition to the NAV update rules", "if it is greater than", "information received from", and "except when". These overlapping rules need at least some simplification. | Replace "new NAV value if it is greater than the current NAV value, with the informaton received in the Duration field of frames of type: NDP CTS," with "new NAV value, if it receives information that the NAV is greater than the STA's current NAV value. This information shall be received in the Duration field of the following frames: NDP CTS," | ACCEPTED (EDITOR: 2016-01-21 17:21:03Z) | EDITOR |  |  |  | I | EDITOR: 2016-02-06 00:51:41Z | 5.2 | 2016-02-06 00:52 | EDITOR
8386 | Hunter, David | 1000 | 5 | 9.3.2.4 | 239 | 61 | E | Yes | 239 | 61 | 9.3.2.4 |  | A | Alfred Asterjadhi | 11-15/1396r1 |  | "For a non-S1G STA, the 'CTS_Time' " and "For an S1G STA, the 'CTS_Time' ": both sound as if CTS_Time is used somehow to identify the STA. Instead these are calculated in the STA, not for it. | Replace "For a non-S1G STA, the" with "In a non-S1G STA the" and replace "For an S1G STA, the" with "In an S1G STA the". | ACCEPTED (EDITOR: 2015-11-24 21:01:22Z) | EDITOR |  |  |  | I | EDITOR: 2015-11-29 20:15:08Z |  | 2015-11-29 20:15 | EDITOR
8387 | Hunter, David | 1000 | 5 | 9.3.2.4 | 239 | 62 | E | Yes | 239 | 62 | 9.3.2.4 | 8017 | V | Alfred Asterjadhi | 11-16/0083r0 |  | "NDPTxTime as calculated in 9.3.2.4a.2": actually, 9.3.2.4a.2 doesn't do any calculating, though it does some specifying. | Replace "NDPTxTime as calculated in" with "NDPTxTime, as specified in". | REVISED (EDITOR: 2016-01-26 01:04:50Z) Merged resolution with that of CID 8017. As a result the proposed resolution becomes "NDPTxTime, which is specified in" Replace "NDPTxTime as calculated in” with "NDPTxTime, which is specified in". | EDITOR |  |  |  | I | EDITOR: 2016-02-02 21:51:39Z- | 5.2 | 2016-02-02 21:52 | EDITOR
8388 | Hunter, David | 1000 | 5 | 9.3.2.4a.1 | 240 | 12 | E | Yes | 240 | 12 | 9.3.2.4a.1 | 8018 | A | Alfred Asterjadhi | 11-15/1396r1 |  | "based on the values of the RXVECTOR parameters ... and CH_BANDWIDTH of the received frame as described": the "of the received frame" is lost in the middle of a long sentence. Also, the "as described" starts a subordinate thought, so needs to be separated by a comma. | Replace "of the RXVECTOR parameters" with "of the received frame's RXVECTOR parameters", and replace "CH_BANDWIDTH of the received frame as described" with "CH_BANDWIDTH, as described". Likewise, in the sentence below (on line 17), insert a comma after "value" and before "which is defined". And on lines 50 and 51 replace "counter as defined" with "counter, as defined" and replace "update) when the" with "update), when the". | ACCEPTED (EDITOR: 2015-11-24 21:01:44Z) | EDITOR |  |  |  | I | EDITOR: 2015-11-29 05:52:30Z | 5.1 | 2015-11-30 05:05 | EDITOR
8389 | Hunter, David | 1000 | 5 | 9.3.2.4a.1 | 240 | 57 | E | Yes | 240 | 57 | 9.3.2.4a.1 | 8019 | A | Alfred Asterjadhi | 11-15/1396r1 |  | "A member PPDU is a": this definition comes a bit late, as both "member PPDU" and "nonmember PPDU" are used in the paragraph above this one. | Move the sentence "A member PPDU is a ... the receiving STA." to its own paragraph on line 48. Also move the sentence on page 241 line 5 ("A PPDU that .. Is a nonmember PPDU.") into this new paragraph. | ACCEPTED (EDITOR: 2015-11-24 21:01:49Z) | EDITOR |  |  |  | I | EDITOR: 2015-11-29 05:51:48Z | 5.1 | 2015-11-30 05:05 | EDITOR
8390 | Hunter, David | 1000 | 5 | 9.3.2.4a.1 | 240 | 57 | E | Yes | 240 | 57 | 9.3.2.4a.1 | 8020 | V | Alfred Asterjadhi | 11-15/1396r1 |  | "is a PPDU received by a STA and which was transmitted by a STA": the "which was" is unnecessary and confusing. | Replace "PPDU received by a STA and which was transmitted by" with "PPDU received by a STA and transmitted by". | REVISED (EDITOR: 2015-11-24 21:01:54Z) Same as CID 8020. Replace the sentence with: “A member PPDU is a PPDU transmitted by a STA that is a member of the same BSS of the receiving STA.” | EDITOR |  |  |  | I | EDITOR: 2015-11-29 05:51:18Z | 5.1 | 2015-11-30 05:05 | EDITOR
8391 | Hunter, David | 1000 | 5 | 9.3.2.4a.1 | 240 | 65 | E | Yes | 240 | 65 | 9.3.2.4a.1 | 8021 | A | Alfred Asterjadhi | 11-15/1396r1 |  | Per the IEEE Style Manual, items in a list that are sentences are followed with periods. | Insert periods at the ends of line 64 and page 241 line 2. | ACCEPTED (EDITOR: 2015-11-24 21:01:34Z) | EDITOR |  |  |  | I | EDITOR: 2015-11-29 05:49:51Z | 5.1 | 2015-11-30 05:05 | EDITOR
8392 | Hunter, David | 1000 | 5 | 9.3.2.4a.1 | 241 | 21 | E | Yes | 241 | 21 | 9.3.2.4a.1 |  | V | Alfred Asterjadhi | 11-16/0081r1 |  | "except when the PPDU either contains a valid nonzero Duration field that uddates the NAV ... or it is intended to the S1G STA in which case": confusing. And what does "intended to the S1G STA" mean? | Replace "updates the NAV as described ... the NAV) or it is intended to the S1G STA in which case the RID" with "updates the NAV, as described ... the NAV), or it is intended to be received by the S1G STA. In both of these cases the RID". | REVISED (EDITOR: 2016-01-21 17:21:16Z) (Duplicate CID with 8022) Agree in principle with the comment. Proposed resolution incorporates the proposed changes. TGah editor to make the changes shown in 11-15/0081r1 under all headings that include CID 8392. | EDITOR |  |  |  | I | EDITOR: 2016-02-06 00:52:13Z | 5.2 | 2016-02-06 00:52 | EDITOR
8393 | Hunter, David | 1000 | 5 | 9.3.2.4a.1 | 241 | 27 | E | Yes | 241 | 27 | 9.3.2.4a.1 | 8023 | A | Alfred Asterjadhi | 11-15/1396r1 |  | "If the PPDU is ... frame the" and "If the PPDU is not ... frame the": subordinate clauses need to be separated by commas. | On both lines 26 and 27 replace "frame the" with "frame, the". | ACCEPTED (EDITOR: 2015-11-24 21:02:09Z) | EDITOR |  |  |  | I | EDITOR: 2015-11-29 05:53:23Z | 5.1 | 2015-11-30 05:05 | EDITOR
8394 | Hunter, David | 1000 | 5 | 9.3.2.4a.1 | 241 | 30 | E | Yes | 241 | 30 | 9.3.2.4a.1 | 8024 | A | Alfred Asterjadhi | 11-15/1396r1 |  | Per the IEEE Style Manual, items in a list that are not sentences are not followed with punctuation. | Delete the periods a the ends of lines 30, 32 and 35. | ACCEPTED (EDITOR: 2015-11-24 21:02:13Z) | EDITOR |  |  |  | I | EDITOR: 2015-11-29 05:53:08Z | 5.1 | 2015-11-30 05:05 | EDITOR
8395 | Hunter, David | 1000 | 5 | 9.3.2.4a.1 | 241 | 41 | E | Yes | 241 | 41 | 9.3.2.4a.1 | 8025 | V | Alfred Asterjadhi | 11-16/0081r1 |  | "The RID ... is omitted in the figure because it is 0 ... while the RID is reset for the STA to which the Data was addressed.: huh? One "RID" is the sort of thing that is in a figure; the other "RID" is reset for a STA. This is using one word to mean very different things -- and in the same sentence. | Replace "The RID for STAs that receive but not that of the Data frame is omitted ... in this example) while the RID is reset for the STA to which the Data was addressed." with "For STAs that receive ... but not that of the Data frame, the RID counter is omitted in the figure because it is 0 (i.e, ... in this example). But for the STA to which the Data was addressed, the RID is reset." [Somewhat better, but needs a better description than "is 0" as a contrast to "is reset". Or just show the RID counter in the figure...] | REVISED (EDITOR: 2016-01-21 17:21:32Z) (Duplicate CID with 8025) Agree in principle with the comment. Proposed resolution clarifies this ambiguity. TGah editor to make the changes shown in 11-15/0081r1 under all headings that include CID 8395. | EDITOR |  |  |  | I | EDITOR: 2016-02-06 00:52:58Z | 5.2 | 2016-02-06 00:53 | EDITOR
8396 | Hunter, David | 1000 | 5 | 9.3.2.4a.2 | 242 | 3 | E | Yes | 242 | 3 | 9.3.2.4a.2 |  | A | Alfred Asterjadhi | 11-15/1396r1 |  | "as described below:" needs to be followed by text that completes this sentence. But what follows is a separate paragraph. | Replace the colon with a period. | ACCEPTED (EDITOR: 2015-11-24 21:02:19Z) | EDITOR |  |  |  | I | EDITOR: 2015-11-29 05:54:50Z | 5.1 | 2015-11-30 05:05 | EDITOR
8397 | Hunter, David | 1000 | 5 | 9.3.2.4a.2 | 242 | 28 | E | Yes | 242 | 28 | 9.3.2.4a.2 | 8027 | A | Alfred Asterjadhi | 11-15/1396r1 |  | Need to keep headings on their tables. | Lock the table caption and the table heading to the table's cells (found on the next page). | ACCEPTED (EDITOR: 2015-11-24 21:02:23Z) | EDITOR |  |  |  | I | EDITOR: 2015-11-29 05:53:55Z | 5.1 | 2015-11-30 05:05 | EDITOR
8398 | Hunter, David | 1000 | 5 | 9.3.2.4a.2 | 243 | 39 | E | Yes | 243 | 39 | 9.3.2.4a.2 | 8028 | A | Alfred Asterjadhi | 11-15/1396r1 |  | "is equal to the time in microseconds, required": a single comma separates the subject from is verb. | Replace "time in microseconds, required" with "time, in microseconds, required". | ACCEPTED (EDITOR: 2015-11-24 21:02:26Z) | EDITOR |  |  |  | I | EDITOR: 2015-11-29 05:55:22Z | 5.1 | 2015-11-30 05:05 | EDITOR
8399 | Hunter, David | 1000 | 5 | 9.3.2.7 | 244 | 52 | E | Yes | 244 | 52 | 9.3.2.7 |  | A | Alfred Asterjadhi | 11-15/1396r1 |  | "NOTE--NDP_1M CTS frame is": missing an article. | Replace "NDP_1M" with "The NDP_1M". Likewise, on page 245 line 5 replace "if link adaptation procedure" with "if the link adaptation procedure". | ACCEPTED (EDITOR: 2015-11-24 21:02:31Z) | EDITOR |  |  |  | I | EDITOR: 2015-11-29 05:55:56Z | 5.1 | 2015-11-30 05:05 | EDITOR
8400 | Hunter, David | 1000 | 5 | 9.3.2.7 | 245 | 10 | E | Yes | 245 | 10 | 9.3.2.7 |  | A | Alfred Asterjadhi | 11-15/1396r1 |  | "adjusted by subtraction of aSIFSTime": the adjustment is made via the process of subtracting. | Replace "by subtraction of" with "by subtracting the value of". | ACCEPTED (EDITOR: 2015-11-24 21:02:35Z) | EDITOR |  |  |  | I | EDITOR: 2015-11-29 05:56:46Z | 5.1 | 2015-11-30 05:05 | EDITOR
8401 | Hunter, David | 1000 | 5 | 9.3.2.7 | 245 | 18 | E | Yes | 245 | 18 | 9.3.2.7 |  | A | Alfred Asterjadhi | 11-15/1396r1 |  | "with which the non-AP STA is associated to.": extraneous "to". | Delete "to" from "is associated to." | ACCEPTED (EDITOR: 2015-11-24 21:02:40Z) | EDITOR |  |  |  | I | EDITOR: 2015-11-29 05:56:30Z | 5.1 | 2015-11-30 05:05 | EDITOR
8402 | Hunter, David | 1000 | 5 | 9.3.2.8.1 | 245 | 32 | E | Yes | 245 | 32 | 9.3.2.8.1 |  | A | Alfred Asterjadhi | 11-15/1396r1 |  | "shall not support the Dual CTS Protection procedure as defined in": indicates the process of _not_ supporting the procedure is defined in the subclause. Doubt that implication was intended. | Replace "procedure as define in" with "procedure defined in". | ACCEPTED (EDITOR: 2015-11-24 21:02:45Z) | EDITOR |  |  |  | I | EDITOR: 2015-11-29 05:56:19Z | 5.1 | 2015-11-30 05:05 | EDITOR
8403 | Hunter, David | 1000 | 5 | 9.3.2.9 | 246 | 20 | E | Yes | 246 | 20 | 9.3.2.9 |  | A | Alfred Asterjadhi | 11-15/1396r1 |  | Per the IEEE Style Manual, items in a list that are sentences are followed with periods. | Insert periods at the ends of lines 18, 24, 32, 37, 55, 58 and 59. | ACCEPTED (EDITOR: 2015-11-24 21:02:50Z) | EDITOR |  |  |  | I | EDITOR: 2015-11-29 05:57:25Z | 5.1 | 2015-11-30 05:05 | EDITOR
8404 | Hunter, David | 1000 | 5 | 9.3.2.13 | 250 | 34 | E | Yes | 250 | 34 | 9.3.2.13 |  | V | Alfred Asterjadhi | 11-16/0081r1 |  | "the value in the Duration field of the NDP CTS frame shall protect the pending transmission plus possibly an (NDP) Ack frame." what does "possibly" mean inside a shall statement? | Replace "protect the pending transmisssion plus possibly and (NDP) Ack frame." with "protect the pending transmission and may protect a resulting (NDP) Ack frame." | REVISED (EDITOR: 2016-01-21 17:22:26Z) Agree in principle with the comment. Proposed resolution is to clarify that the duration protects any expected Ack (rather than possibly) TGah editor to make the changes shown in 11-15/0081r1 under all headings that include CID 8404. | EDITOR |  |  |  | I | EDITOR: 2016-02-06 00:53:29Z | 5.2 | 2016-02-06 00:53 | EDITOR
8405 | Hunter, David | 1000 | 5 | 9.3.2.15 | 251 | 54 | E | Yes | 251 | 54 | 9.3.2.15 |  | A | Alfred Asterjadhi | 11-15/1396r1 |  | Need to keep headings on their tables. | Lock the table caption and the table heading to the table's cells (found on the next page). | ACCEPTED (EDITOR: 2015-11-24 21:02:59Z) | EDITOR |  |  |  | I | EDITOR: 2015-11-29 05:59:01Z | 5.1 | 2015-11-30 05:05 | EDITOR
8406 | Hunter, David | 1000 | 5 | 9.3.2.15 | 253 | 19 | E | Yes | 253 | 19 | 9.3.2.15 |  | V | Alfred Asterjadhi | 11-15/1397r1 |  | "element to 1 in which case the S1G STA may carry the eliciting frame in a VHT Single MPDU.": not sure how a STA _carries_ a frame. Also, "in which case" begins a subordinate clause. | Replace "may carry" with "may transmit" and insert a comma between "1" and "in which case". | REVISED (EDITOR: 2015-11-24 21:05:02Z) Agree in principle. Replace "may carry the eliciting frame in a" with "may transmit the eliciting frame as a" and insert a comma between "1" and "in which case". | EDITOR |  |  |  | I | EDITOR: 2015-11-29 20:16:04Z |  | 2015-11-29 20:16 | EDITOR
8407 | Hunter, David | 1000 | 5 | 9.3.2.15 | 253 | 41 | E | Yes | 253 | 41 | 9.3.2.15 |  | A | Alfred Asterjadhi | 11-15/1397r1 |  | "more than one SIFS-separated PV1 frames": number problem -- one ... frames. | Replace "more than one" with "two or more". | ACCEPTED (EDITOR: 2015-11-24 21:04:40Z) | EDITOR |  |  |  | I | EDITOR: 2015-11-29 05:59:42Z | 5.1 | 2015-11-30 05:05 | EDITOR
8408 | Hunter, David | 1000 | 5 | 9.3.6 | 254 | 1 | E | Yes | 254 | 1 | 9.3.6 |  | A | Alfred Asterjadhi | 11-15/1397r1 |  | "into the BSS except when ... received from a STA in which case, the": "except" and "in which case" both begin subclauses in the sentence. | Replace "the BSS except" with "the BSS, except" and replace "from a STA in which case, the" with "from a STA. In that case the". | ACCEPTED (EDITOR: 2015-11-24 21:05:10Z) | EDITOR |  |  |  | I | EDITOR: 2015-11-29 06:01:35Z | 5.1 | 2015-11-30 05:05 | EDITOR
8409 | Hunter, David | 1000 | 5 | 9.3.6 | 254 | 2 | E | Yes | 254 | 2 | 9.3.6 |  | A | Alfred Asterjadhi | 11-15/1397r1 |  | With the addition of 6 lines to the paragraph from 11mc's 9.3.6, that paragraph now includes several separate topics. Break it up into three paragraphs. | Create new paragraphs beginning with "When dot11SSPNInterfaceActivated is false" on page 253 line 64 and beginning with "Unless the MPDU is delivered" on page 254 line 7. | ACCEPTED (EDITOR: 2015-11-24 21:05:15Z) | EDITOR |  |  |  | I | EDITOR: 2015-11-29 06:00:46Z | 5.1 | 2015-11-30 05:05 | EDITOR
8410 | Hunter, David | 1000 | 5 | 9.3.6 | 254 | 21 | E | Yes | 254 | 21 | 9.3.6 |  | A | Alfred Asterjadhi | 11-15/1397r1 |  | "An S1G relay STA shall forward an MPDU with any group address in the Address 1 field originated from its associated AP to the S1G relay AP.": this sentence has enough qualifications on qualifications that it is not clear what is qualifying what. | Replace: "An S1G relay STA shall forward an MPDU with any group address in the Address 1 field originated from its associated AP to the S1G relay AP." with: "If an MPDU originates from an S1G relay STA's associated AP, and if the MPDU has any group address in its Address 1 field, then the STA shall forward that MPDU to the S1G relay AP." | ACCEPTED (EDITOR: 2015-11-24 21:05:20Z) | EDITOR |  |  |  | I | EDITOR: 2015-11-29 06:02:14Z | 5.1 | 2015-11-30 05:05 | EDITOR
8411 | Hunter, David | 1000 | 5 | 9.3.7 | 254 | 42 | T | Yes | 254 | 42 | 9.3.7 |  | V | Yongho Seok | 11-15/1474r1 |  | "For an S1G STA the EIFS is equal to DIFS if the PPDU that causes the EIFS gives a PHY-RXEND.indication primitive that does not contain FormatViolation.": what in the world is this trying to say? | We can guess that the receipt of the PPDU triggers the PHY to invoke the .indication primitive, and that this statement is assuming the indication does not report a FormatViolation. But this sentence badly needs replacement. | REVISED (EDITOR: 2016-01-11 17:42:18Z) Agree in principle. TGah editor replaces: “For an S1G STA the EIFS is equal to DIFS if the PPDU that causes the EIFS gives a PHY-RXEND.indication primitive that does not contain FormatViolation.” with “For an S1G STA the EIFS is equal to DIFS if the PPDU that causes the EIFS does not generate a PHY-RXEND.indication(FormatViolation) primitive.” | EDITOR |  |  |  | M | EDITOR: 2016-02-05 19:09:21Z -- Performed the change as instructedl, except for using "In an S1G STA" instead of "For an S1G STA" as instructed by proposed resolution for CID 8044. | 5.2 | 2016-02-05 19:10 | EDITOR
8412 | Hunter, David | 1000 | 5 | 9.20a | 271 | 57 | E | Yes | 271 | 57 | 9.20a |  | V | Alfred Asterjadhi | 11-16/0083r0 |  | "identifying the BSS from which a reception originates so that": it is hard to imagine an origination of a reception -- but much easier the origin of a received PPDU. And "reception process in the case when the reception is not from the BSS": because a PPDU has been transmitted from a BSS doesn't mean that the reception is from the BSS. | Replace "reception originates" with "received PPDU originates". And on line 58 replace "process in the case when the reception is not" with "process when the received PPDU is not". | REVISED (EDITOR: 2016-01-26 01:05:37Z) Proposed resolution is inline with the suggestion except for some merging with resolution for CID 8004. Replace “reception originates” with “recived PPDU originates” and “process in the case when the reception is not" with "process when the received PPDU could not". | EDITOR |  |  |  | M | EDITOR: 2016-02-02 21:53:08Z- Fixed editorial "recived" with "received". | 5.2 | 2016-02-02 21:54 | EDITOR
8413 | Hunter, David | 1000 | 5 | 9.22.2.9 | 276 | 56 | E | Yes | 276 | 56 | 9.22.2.9 |  | A | Alfred Asterjadhi | 11-15/1397r1 |  | "may transmit an NDP CF-End frame (after PIFS) to truncate any active RID or NAV.": the parenthetical remark weakens the connection that the frame is transmited to truncate the RID or NAV. | Replace "may transmit an NDP CF-End frame (after PIFS) to truncate any active RID or NAV." with "may, after PIFS, transmit an NDP CF-End frame to truncate any active RID or NAV." | ACCEPTED (EDITOR: 2015-11-24 21:05:46Z) | EDITOR |  |  |  | I | EDITOR: 2015-11-29 06:06:27Z | 5.1 | 2015-11-30 05:05 | EDITOR
8414 | Hunter, David | 1000 | 5 | 9.22.2.9 | 276 | 62 | E | Yes | 276 | 62 | 9.22.2.9 |  | A | Alfred Asterjadhi | 11-15/1397r1 |  | "An S1G STA that transmits an NDP CF-End frame shall set its Duration field to 0 and shall not initiate any further frame exchange sequences within the current TXOP.": normally "its" applies to the subject (the STA) and "not initiate any further" is redundant. | Replace "set its Duration field" with "set the frame's Duration field" and replace "shall not initiate any further frame exchange sequences" with "shall initiate no other frame exchange sequences". Also replace "within" with the simpler "in". | ACCEPTED (EDITOR: 2015-11-24 21:05:48Z) | EDITOR |  |  |  | I | EDITOR: 2015-11-29 06:07:20Z | 5.1 | 2015-11-30 05:05 | EDITOR
8415 | Hunter, David | 1000 | 5 | 9.22.2.9 | 276 | 42 | E | Yes | 276 | 42 | 9.22.2.9 |  | A | Alfred Asterjadhi | 11-15/1397r1 |  | "An S1G STA that receives an NDP CF-End frame should reset its NAV and can start contending for the medium without further delay.": per the IEEE Style Manual, norrmative and informative statements are not to be mixed. But this statement puts both into one sentence. | Replace "and can start contending" with "and may start contending". That seems to be what was intended. | ACCEPTED (EDITOR: 2015-11-24 21:05:39Z) Note: It is in P277L42. | EDITOR |  |  |  | I | EDITOR: 2015-11-29 06:06:44Z | 5.1 | 2015-11-30 05:05 | EDITOR
8416 | Hunter, David | 1000 | 5 | 9.22.2.9 | 277 | 63 | E | Yes | 277 | 63 | 9.22.2.9 |  | A | Alfred Asterjadhi | 11-15/1397r1 |  | "8 microseconds boundaries": in American English nouns used as adjectives are singular. | Replace "microseconds boundaries" with "microsecond boundaries". | ACCEPTED (EDITOR: 2015-11-24 21:05:58Z) | EDITOR |  |  |  | I | EDITOR: 2015-11-29 06:08:40Z | 5.1 | 2015-11-30 05:05 | EDITOR
8417 | Hunter, David | 1000 | 5 | 9.22.2.9 | 277 | 63 | E | Yes | 277 | 63 | 9.22.2.9 |  | A | Alfred Asterjadhi | 11-15/1397r1 |  | "allows for any inaccuracies": Editorial part: more accurately: "accommodates". Technical part: but it can't possibly allow for all inaccuracies. | Replace "allows for any inaccuracies" with "accommodates almost all inaccuracies". | ACCEPTED (EDITOR: 2015-11-24 21:06:03Z) | EDITOR |  |  |  | I | EDITOR: 2015-11-29 06:09:05Z | 5.1 | 2015-11-30 05:05 | EDITOR
8418 | Hunter, David | 1000 | 5 | 9.22.2.9 | 277 | 64 | E | Yes | 277 | 64 | 9.22.2.9 |  | A | Alfred Asterjadhi | 11-15/1397r1 |  | "allows for any inaccuracies ... to the NAV counter at the receiving STA prior to the reception of the CF-End frame.": exactly what is happening prior to the receipt of the CF-End frame? The inaccuracies? | Just delete "prior to reception of the CF-End frame". | ACCEPTED (EDITOR: 2015-11-24 21:05:54Z) | EDITOR |  |  |  | I | EDITOR: 2015-11-29 06:08:54Z | 5.1 | 2015-11-30 05:05 | EDITOR
8419 | Hunter, David | 1000 | 5 | 9.22.2.9 | 278 | 3 | E | Yes | 278 | 3 | 9.22.2.9 |  | V | Alfred Asterjadhi | 11-15/1397r1 |  | "Duration field of the received CF-End frame adjusted by subtraction of aSIFSTime": the adjustment is a process of _subtracting_. And "to transmit the CF-End frame in unit of microseconds." is more clearly put: " to transmit the CF-End frame (in units of microseconds)." -- and there generally is moore than one unit of microseconds. And in the next sentence "If" begins a subordinate clause that should be separated from the main sentence by a comma. | Replace "by subtraction of" with "by subtracting the value of". Replace "frame in unit of microseconds." with "frame (in units of microseconds)." Replace "negative value the Duration field" with "negative value, the Duration field". | REVISED (EDITOR: 2015-11-24 21:06:18Z) As suggested except for the use of the parenthesis to enclose the “in units of microseconds). Replace "by subtraction of" with "by subtracting the value of". Replace "frame in unit of microseconds." with "frame, in units of microseconds." Replace "negative value the Duration field" with "negative value, the Duration field". | EDITOR |  |  |  | I | EDITOR: 2015-11-29 06:10:35Z | 5.1 | 2015-11-30 05:05 | EDITOR
8420 | Hunter, David | 1000 | 5 | 9.48 | 313 | 17 | E | Yes | 313 | 17 | 9.48 |  | A | Alfred Asterjadhi | 11-15/1397r1 |  | "use the Listen Interval and Page Slice element information": just to be clear that the Listen Interval field is being described, insert "field". | Replace "Listen Interval and" with "Listen Interval field and". | ACCEPTED (EDITOR: 2015-11-24 21:06:58Z) | EDITOR |  |  |  | I | EDITOR: 2015-11-29 06:15:17Z | 5.1 | 2015-11-30 05:05 | EDITOR
8421 | Hunter, David | 1000 | 5 | 9.22.5.1 | 278 | 28 | E | Yes | 278 | 28 | 9.22.5.1 |  | A | Alfred Asterjadhi | 11-15/1397r1 |  | "with dot11RAWOperationImplemented equal to true": 'with' is too generic (is this attribute just floating somewhere in the ESS?) and attributes aren't equal to their values (but _have_ values). These same problems are in the three sentences starting with line 28. | Replace: "An S1G STA with dot11RAWOperationImplemented equal to true shall set the RAW Operation Support field in all S1G Capabilities elements it transmits to 1." with: "An S1G STA whose dot11RAWOperationImplemented value is true shall set the RAW Operation Support field in all S1G Capabilities element it transmits to 1." Replace: "An S1G STA with dot11RAWOperationImplemented equal to false shall set the RAW Operation Support field in the S1G Capabilities element it transmits to 0 with: "An S1G STA whose dot11RAWOperationImplemented value is false shall set the RAW Operation Support field in all S1G Capabilities elements it transmits to 0." On line 33 replace "with" with "whose", replace "equal to" with "value is" and replace "procedure as" with "procedure, as". And on line 38 replace "element with the RAW Operation Support field equal to 0." with "element whose RAW Operation Support field value is 0.". | ACCEPTED (EDITOR: 2015-11-24 21:06:30Z) | EDITOR |  |  |  | I | EDITOR: 2015-11-29 06:10:02Z | 5.1 | 2015-11-30 05:05 | EDITOR
8422 | Hunter, David | 1000 | 5 | 9.52 | 336 | 35 | E | Yes | 336 | 35 | 9.52 |  | A | Alfred Asterjadhi | 11-15/1397r1 |  | "using the same as the signalling of individually addressed BUs": missing a word. | Replace "the same as the signallng of" with "the same signalling as the signalling of" | ACCEPTED (EDITOR: 2015-11-24 21:07:04Z) | EDITOR |  |  |  | I | EDITOR: 2015-11-29 06:53:19Z | 5.1 | 2015-11-30 05:05 | EDITOR
8423 | Hunter, David | 1000 | 5 | 10.1.2.2 | 343 | 55 | E | Yes | 343 | 55 | 10.1.2.2 |  | V | Alfred Asterjadhi | 11-15/1397r1 |  | "Within an IBSS in S1G band, the generation and/or reception of a Beacon frame and all references to it, refer to that of the S1G Beacon frame.": what is this trying to say? If it is only that the only Beacon frames in an S1G IBSS are S1G Beacon frames, then say that directly. | Replace: "Within an IBSS in S1G band, the generation and/or reception of a Beacon frame and all references to it, refer to that of the S1G Beacon frame." with: "All Beacon frames transmitted in an S1G IBSS shall be S1G Beacon frames." | REVISED (EDITOR: 2015-11-24 21:07:22Z) Agree in principle. Note that the terminology for all references to it is needed to help the reader understand of the applicability of the S1G Beacon terminology in the baseline protocols that are used in S1G as well. Replace: "Within an IBSS in S1G band, the generation and/or reception of a Beacon frame and all references to it, refer to that of the S1G Beacon frame." with: "All Beacon frames transmitted in an S1G IBSS shall be S1G Beacon frames and all references to the Beacon frame (generation and/or reception) in an S1G BSS refer to that of the S1G Beacon frame." | EDITOR |  |  |  | I | EDITOR: 2015-11-29 06:55:20Z | 5.1 | 2015-11-30 05:05 | EDITOR
8424 | Hunter, David | 1000 | 5 | 10.1.3.8 | 344 | 28 | E | Yes | 344 | 28 | 10.1.3.8 |  | A | Alfred Asterjadhi | 11-15/1397r1 |  | "for a WNM STA , a DMG STA, and for an S1G STA.": an extra "for". | Replace: "for a WNM STA, a DMG STA, and for an S1G STA." with: "for a WNM STA, a DMG STA and an S1G STA." | ACCEPTED (EDITOR: 2015-11-24 21:07:38Z) | EDITOR |  |  |  | I | EDITOR: 2015-11-29 06:56:30Z | 5.1 | 2015-11-30 05:05 | EDITOR
8425 | Hunter, David | 1000 | 5 | 10.1.3.8 | 344 | 46 | E | Yes | 344 | 46 | 10.1.3.8 |  | A | Alfred Asterjadhi | 11-15/1397r1 |  | "The AID that is assigned to an S1G STA shall be such that the decimal value of its 11 LSBs is greater": a rather backward and confusing form of requirement. | Replace: "The AID that is assigned to an S1G STA shall be such that the decimal value of its 11 LSBs is greater" with: "The decimal value of the 11 LSBs of the AID assigned to an S1G STA shall be greater". | ACCEPTED (EDITOR: 2015-11-24 21:07:35Z) | EDITOR |  |  |  | I | EDITOR: 2015-11-29 06:56:12Z | 5.1 | 2015-11-30 05:05 | EDITOR
8426 | Hunter, David | 1000 | 5 | 10.1.3.10.1 | 346 | 3 | E | Yes | 346 | 3 | 10.1.3.10.1 |  | A | Alfred Asterjadhi | 11-15/1397r1 |  | "10.1.3.10.1 General": just naming a subclause "General" is not informative -- especially when that subclause is referenced elsewhere. | Replace "General" with "General S1G synchronization". | ACCEPTED (EDITOR: 2015-11-24 21:07:43Z) | EDITOR |  |  |  | I | EDITOR: 2015-11-29 06:57:25Z | 5.1 | 2015-11-30 05:05 | EDITOR
8427 | Hunter, David | 1000 | 5 | 10.2.2.2 | 352 | 5 | E | Yes | 352 | 5 | 10.2.2.2 |  | V | Alfred Asterjadhi | 11-16/0083r0 |  | Table 1, Draft Status, claims this draft has been updaed to 11mc D4.0. However, Table 10-2 in 11mcD4.0 is quite different from the text quoted in this copy of Table 10-1 (and 11ai made no changes to this table). This draft needs to be updated to the full 11mcD4.0, including replacing this version of Table 10-2 with a copy of the version in 11mcD4.0 | Update this dreaft to the full 11mcD4.0, including replacing this version of Table 10-2 with a copy of the version in 11mcD4.0 | REVISED (EDITOR: 2016-01-26 01:07:31Z) CID 8429 moves some of the normative text related to S1G from the table to the subclause containing it. For the purpose of this CID the proposed resolution is to remove Table 10-2. In addition since D5.0 is already available the next draft should be inline with D5.0. Hence the editor should go one step forward and update to REVmc D5.0 TGah Editor: Update the baseline document to 802.11REVmc D5.0. TGah Editor has editorial licence to ensure consistency of the IEEE802.11ah D6.0 of TGah with IEEE802.11REVmc D5.0. | EDITOR |  |  |  | IR | EDITOR: 2016-02-14 17:43:41Z- Implemented throughtout the draft. All changes that are not straightforward editorial, or changed that could not be performed are preceded by an Editor's note. Please review carefully. | 5.2 | 2016-02-14 17:44 | EDITOR
8428 | Hunter, David | 1000 | 5 | 10.2.2.2 | 352 | 5 | E | Yes | 352 | 5 | 10.2.2.2 |  | A | Alfred Asterjadhi | 11-15/1397r1 |  | In the 11mcD4.0 version of this table, the second column contains "The STA" at the beginning of the paragraph. The new paragraph also needs an article. | Replace "STA with dot11NonTIMModeActivated" with "The STA with dot11NonTIMModeActivated". | ACCEPTED (EDITOR: 2015-11-24 21:07:47Z) | EDITOR |  |  |  | I | EDITOR: 2015-11-30 04:16:17Z | 5.1 | 2015-11-30 05:05 | EDITOR
8429 | Hunter, David | 1000 | 5 | 10.2.2.2 | 352 | 12 | T | Yes | 352 | 12 | 10.2.2.2 |  | V | Alfred Asterjadhi | 11-16/0082r0 |  | "without being required": what does this mean in an implementation? Is some other entity responsible for this requiring proccess that is applied to the STA? |  | REVISED (EDITOR: 2016-01-21 17:28:49Z) No proposed changes have been provided by the commenter. In order to solve the ambiguity, the proposed resolution is to replace “without being required” with doesnot need to listen”. In addition, since the content of this Table is not inline with that of Table 10.2 of REVmc the proposed resolution is to make the table consistent with the baseline. TGah editor to make the changes shown in 11-15/0082r0 under all headings that include CID 8429. | EDITOR |  |  |  | I | EDITOR: 2016-02-06 01:27:40Z | 5.2 | 2016-02-06 01:28 | EDITOR
8430 | Hunter, David | 1000 | 5 | 10.2.2.2 | 353 | 18 | E | Yes | 353 | 18 | 10.2.2.2 |  | A | Alfred Asterjadhi | 11-15/1397r1 |  | "The STA shall update its Listen Interval parameter to the value of the": first, STAs don't have parameters, though they (their MLMEs) use parameters when invoking primitives; second, the name of the invovation parameter is "ListenInterval". | Replace: "The STA shall update its Listen Interval parameter to the value of the" with: "The STA shall update the value of the ListenInterval parameter it uses in invocations of primitives with the value of the". | ACCEPTED (EDITOR: 2015-11-24 21:08:17Z) | EDITOR |  |  |  | I | EDITOR: 2015-11-29 06:58:43Z | 5.1 | 2015-11-30 05:05 | EDITOR
8431 | Hunter, David | 1000 | 5 | 10.2.2.6 | 355 | 36 | E | Yes | 355 | 36 | 10.2.2.6 |  | A | Alfred Asterjadhi | 11-15/1397r1 |  | "Listen Interval" is the name of a field, but this is talking about the actual interval. | On line 33 (yes, this is correcting 11mc) and on line 36 replace "Listen Interval specified" with "listen interval specified". | ACCEPTED (EDITOR: 2015-11-24 21:08:21Z) | EDITOR |  |  |  | I | EDITOR: 2015-11-29 06:59:05Z | 5.1 | 2015-11-30 05:05 | EDITOR
8432 | Hunter, David | 1000 | 5 | 10.48 | 367 | 36 | E | Yes | 367 | 36 | 10.48 |  | J | Yongho Seok | 11-16/0020r1 |  | "10.48 Dynamic AID assignment operation": this subclause specifies general MAC functionality, not just MLME features, so it does not belong in the MLME clause. | Move "10.48 Dynamic AID assignment operation" to a location between 9.20 and 9.21 (so this subclause becomes the new 9.21). Also rename it to "S1G dynamic AID assignment". | REJECTED (EDITOR: 2016-01-21 16:27:03Z) 10.48 (Dynamic AID assignment operation) is describing the AID update procedure. Its reference section is 10.3.5 (Association, reassociation, and disassociation) in IEEE 802.11 base specification. The BRC can not identify which operation is considered as the MAC functionality. So, the comment fails to identify a specific issue to be addressed. It fails to identify changes in sufficient detail so that the specific wording of the changes that will satisfy the commenter can be determined. | EDITOR |  |  |  | N | The resolution resulted in no changes to the document. | 5.2 | 2016-02-05 22:15 | EDITOR
8433 | Hunter, David | 1000 | 5 | 10.48 | 367 | 38 | E | Yes | 367 | 38 | 10.48 |  | A | Alfred Asterjadhi | 11-15/1397r1 |  | When it refers to the procedure, not the field with that name, "Dynamic AID assignment" does not take an initial cap. | Replace "Dynamic AID assignment" with "dynamic AID assignment". | ACCEPTED (EDITOR: 2015-11-24 21:08:33Z) | EDITOR |  |  |  | I | EDITOR: 2015-11-29 07:03:05Z | 5.1 | 2015-11-30 05:05 | EDITOR
8434 | Hunter, David | 1000 | 5 | 10.48 | 367 | 49 | E | Yes | 367 | 49 | 10.48 |  | A | Alfred Asterjadhi | 11-15/1397r1 |  | The listen interval being talked about on pages 366 and 368 is the interval, not the Listen Interval field. | Replace "Listen Interval" with "listen interval" on page 367 lines 49 (twice), 50, 51, 54 and 60, on page 368 lines 56, 63 and 64, and on page 369 line 6. For clarity, on page 369 line 32 replace "Listen Interval" with "Listen Interval field". | ACCEPTED (EDITOR: 2015-11-24 21:08:26Z) | EDITOR |  |  |  | I | EDITOR: 2015-11-30 03:06:03Z | 5.1 | 2015-11-30 05:05 | EDITOR
8435 | Hunter, David | 1000 | 5 | 10.48 | 368 | 52 | E | Yes | 368 | 52 | 10.48 |  | A | Alfred Asterjadhi | 11-15/1397r1 |  | "For this or other unspecified purpose, an AP": rather than raise the red herring of what constitutes an unspecified purpose, delete this part of the sentence altogether. | Replace "For this or other unspecified purpose, an AP" with "An AP". | ACCEPTED (EDITOR: 2015-11-24 21:08:38Z) | EDITOR |  |  |  | I | EDITOR: 2015-11-29 07:03:20Z | 5.1 | 2015-11-30 05:05 | EDITOR
8436 | Hunter, David | 1000 | 5 | 10.49 | 369 | 35 | E | Yes | 369 | 35 | 10.49 |  | J | Yongho Seok | 11-16/0020r1 |  | "10.49 System information update procedure": this subclause specifies MAC function operation, not just MLME features. But this operation is part of the S1G operation, so make it a subclause of the "S1G BSS operation" clause. After moving the "S1G BSS operation" subclause from 10.50 to the new 9.42, make the current 10.49 subclause the new 9.42.2. | Move subclause "10.49 Channel selection methods for an S1G BSS" to a location between "Basic S1G BSS functionality"(the new 9.42.1) and "Channel selection methods" (the new 9.42.3). Also rename this subclause "S1G BSS channel selection methods". | REJECTED (EDITOR: 2016-01-21 16:27:20Z) 10.49 (System information update procedure) is describing the system information update mechanism. Its reference section is 10.2.2.17 (TIM Broadcast) in IEEE 802.11 base specification. The BRC can not identify which operation is considered as the MAC functionality. So, the comment fails to identify a specific issue to be addressed. It fails to identify changes in sufficient detail so that the specific wording of the changes that will satisfy the commenter can be determined. | EDITOR |  |  |  | N | The resolution resulted in no changes to the document. | 5.2 | 2016-02-05 22:15 | EDITOR
8437 | Hunter, David | 1000 | 5 | 10.50. | 370 | 5 | E | Yes | 370 | 5 | 10.50. |  | J | Yongho Seok | 11-16/0020r1 |  | "10.50 S1G BSS operation": this subclause specifies basic MAC functionality, not just MLME features, so it does not belong in the MLME clause. | Move the full subclause "10.50 S1G BSS operation", except for 10.50.7, to a new subclause 9.42. | REJECTED (EDITOR: 2016-01-21 16:27:34Z) 10.50 (S1G BSS operation) is describing the BSS operation. Its reference section is 10.40 (VHT BSS operation) and 10.43 (Basic TVHT BSS functionality) in IEEE 802.11 base specification. The BRC can not identify which operation is considered as the MAC functionality. So, the comment fails to identify a specific issue to be addressed. It fails to identify changes in sufficient detail so that the specific wording of the changes that will satisfy the commenter can be determined. | EDITOR |  |  |  | N | The resolution resulted in no changes to the document. | 5.2 | 2016-02-05 22:15 | EDITOR
8438 | Hunter, David | 1000 | 5 | 10.50.2 | 371 | 52 | E | Yes | 371 | 52 | 10.50.2 |  | A | Alfred Asterjadhi | 11-15/1397r1 |  | "10.50.2 Channel selection methods for an S1G BSS": a shorter version of a heading is preferable. | Replace "Channel selection methods for an S1G BSS" with "S1G BSS channel selection methods". | ACCEPTED (EDITOR: 2015-11-24 21:08:44Z) | EDITOR |  |  |  | I | EDITOR: 2015-11-29 07:09:10Z | 5.1 | 2015-11-30 05:05 | EDITOR
8439 | Hunter, David | 1000 | 5 | 10.50.3 | 372 | 42 | E | Yes | 372 | 42 | 10.50.3 |  | A | Alfred Asterjadhi | 11-15/1397r1 |  | "10.50.3 Channel Switching methods for an S1G BSS": a shorter version is preferable. Also "channel switching" is the name of a functionality, so does not need initial caps. | Replace "Channel Switching methods for an S1G BSS" with "S1G BSS channel switching methods". | ACCEPTED (EDITOR: 2015-11-24 21:08:50Z) | EDITOR |  |  |  | I | EDITOR: 2015-11-29 07:09:38Z | 5.1 | 2015-11-30 05:05 | EDITOR
8440 | Hunter, David | 1000 | 5 | 10.50.7 | 374 | 1 | E | Yes | 374 | 1 | 10.50.7 |  | J | Yongho Seok | 11-16/0020r1 |  | "S1G BSS type and STA type": what is such a specification of a general operation doing buried at the end of the MLME clause? This material does not belong in the MLME clause. | Move subclause 10.50.7 to a location between 9.2.5 and 9.2.6 (so it becomes the new 9.2.6). | REJECTED (EDITOR: 2016-01-21 16:27:47Z) The BRC can not identify which operation is considered as the MAC functionality. So, the comment fails to identify a specific issue to be addressed. It fails to identify changes in sufficient detail so that the specific wording of the changes that will satisfy the commenter can be determined. | EDITOR |  |  |  | N | The resolution resulted in no changes to the document. | 5.2 | 2016-02-05 22:16 | EDITOR
8441 | Hunter, David | 1000 | 5 | 10.50.7 | 374 | 30 | E | Yes | 374 | 30 | 10.50.7 |  | V | Alfred Asterjadhi | 11-15/1397r1 |  | "minimum MCS restrictions": this mention needs a new reference to the new normative subclause on how minimum MCS restrictions shall be used. | Add a reference to a new subclause on the functional operations for minimum MCS restrictions. | REVISED (EDITOR: 2015-11-24 21:09:08Z) Insert “as specified in 9.7.13.3(Additional rate selection constraints for S1G PPDUs).” at the end of the sentence. | EDITOR |  |  |  | I | EDITOR: 2015-11-29 07:12:24Z | 5.1 | 2015-11-30 05:05 | EDITOR
8442 | Hunter, David | 1000 | 5 | 10.51 | 374 | 33 | E | Yes | 374 | 33 | 10.51 |  | J | Yongho Seok | 11-16/0020r1 |  | "Support for energy limited STAs": this subclause is a specification of functional operations, not just MLME components. Move it into the MAC functional specification. | After the TG creates the new subclause 9.42 on S1G operations, rename this subclause "9.42.9 Support for energy limited STAs". | REJECTED (EDITOR: 2016-01-21 16:28:01Z) The BRC can not identify which operation is considered as the MAC functionality. So, the comment fails to identify a specific issue to be addressed. It fails to identify changes in sufficient detail so that the specific wording of the changes that will satisfy the commenter can be determined. | EDITOR |  |  |  | N | The resolution resulted in no changes to the document. | 5.2 | 2016-02-05 22:16 | EDITOR
8443 | Hunter, David | 1000 | 5 | 10.51 | 374 | 57 | E | Yes | 374 | 57 | 10.51 |  | A | Alfred Asterjadhi | 11-15/1397r1 |  | Per the IEEE Style Manual, when a list contains complete sentences, each item in the list is followed by a period. | Replace "is set to 0" with "is set to 0." | ACCEPTED (EDITOR: 2015-11-24 21:09:18Z) | EDITOR |  |  |  | I | EDITOR: 2015-11-29 07:12:46Z | 5.1 | 2015-11-30 05:05 | EDITOR
8444 | Wang, Xiaofei | 1000 | 5 | 9.2.4.2 | 235 | 41 | T | Yes | 235 | 41 | 9.2.4.2 |  | A | Naveen Kakani | 11-16/0167r1 |  | The following sentence is incorrect "An S1G STA shall update its MIB values of the EDCA parameters as described for non-S1G STAs in this subclause with the following exception:" since checking for STA type subfield before deciding whether to update its MIB value is another exception for S1G STAs which is different for non-S1G STAs. Not sure whether this sentence adds any value. | Remove the sentence "An S1G STA shall update its MIB values of the EDCA parameters as described for non-S1G STAs in this subclause with the following exception:" | ACCEPTED (EDITOR: 2016-01-21 16:55:26Z) The text following the uoted text has “shall” condition which captures the desired normative behaviour. | EDITOR |  |  |  | I | EDITOR: 2016-02-08 02:33:21Z | 5.2 | 2016-02-08 02:33 | EDITOR
8445 | Wang, Xiaofei | 1000 | 5 | 9.2.4.2 | 235 | 60 | E | Yes | 235 | 60 | 9.2.4.2 |  | A | Alfred Asterjadhi | 11-15/1397r1 |  | an article is missing from the phrase "An S1G STA that is sensor STA" | change "An S1G STA that is sensor STA" into "An S1G STA that is a sensor STA" | ACCEPTED (EDITOR: 2015-11-24 21:04:31Z) | EDITOR |  |  |  | I | EDITOR: 2015-11-29 05:25:43Z | 5.1 | 2015-11-30 05:05 | EDITOR
8446 | Wang, Xiaofei | 1000 | 5 | 9.2.4.2 | 236 | 1 | T | Yes | 236 | 1 | 9.2.4.2 |  | A | Kaiying Lv | 11-16/0077r1 |  | the phrase "if the value of the element's STA Type subfield includes the STA's type (see 10.50.7 (S1G BSS type and STA type))." is awkward and should be rewritten | change the phrase "if the value of the element's STA Type subfield includes the STA's type (see 10.50.7 (S1G BSS type and STA type))." into "if its STA type is indicated in the STA Type subfield in the received EDCA Parameter Set element (see 10.50.7 (S1G BSS type and STA type))." | ACCEPTED (EDITOR: 2016-01-21 16:36:14Z) | EDITOR |  |  |  | I | EDITOR: 2016-02-06 00:06:31Z | 5.2 | 2016-02-06 00:07 | EDITOR
8447 | Wang, Xiaofei | 1000 | 5 | 9.3.2.4 | 239 | 46 | T | Yes | 239 | 46 | 9.3.2.4 |  | V | Shoukang Zheng | 11-15/1513r1 |  | The two conditions for not updating NAV when receiving a S1G beacon are not clear; should both conditions be satisfied or only one should be satisfied to not update NAV? | Please clarify whether one or both conditions should be satisfied. | REVISED (EDITOR: 2016-01-11 18:25:48Z) Agree in principle. TGah Editor : add “both of the following” behind the text of P239L46, i.e., change P239L46 as follows: S1G Beacon frame that includes at least one TIM element and at least one RPS element that indicate both of the following: | EDITOR |  |  |  | I | EDITOR: 2016-02-05 21:20:17Z | 5.2 | 2016-02-05 21:20 | EDITOR
8448 | Wang, Xiaofei | 1000 | 5 | 9.7.6.5.2 | 257 | 44 | T | Yes | 257 | 44 | 9.7.6.5.2 |  | V | Alfred Asterjadhi | 11-16/0082r0 |  | Non-S1G STAs should not be mandated to send S1G PPDUs even if it is not performing asymmetric Block Ack | Change "When the STA is not performing asymmetric Block Ack" into "When an S1G STA is not performing asymmetric Block Ack" | REVISED (EDITOR: 2016-01-21 17:27:58Z) Agree in principle with the commenter. Proposed resolution clarifies as suggested. In addition the proposed resolution contains some changes that remove certain redundancies and contain editorial changes to the paragraph. TGah editor to make the changes shown in 11-15/0082r0 under all headings that include CID 8448. | EDITOR |  |  |  | I | EDITOR: 2016-02-06 01:26:30Z | 5.2 | 2016-02-06 01:26 | EDITOR
8449 | Wang, Xiaofei | 1000 | 5 | 9.7.6.5.3 | 260 | 6 | T | Yes | 260 | 6 | 9.7.6.5.3 |  | A | Alfred Asterjadhi | 11-16/0082r0 |  | the phrase "MCS difference" is used here, while in other places "MCSDifference" is used in similar sentences. The usage should be consistent and it would be more clear if "MCSDifference" or "MCS Difference" is used since then it would be clear that it is a name for a variable. | Change "MCS difference" into "MCSDifference" | ACCEPTED (EDITOR: 2016-01-21 17:28:14Z) | EDITOR |  |  |  | I | EDITOR: 2016-02-06 01:26:46Z | 5.2 | 2016-02-06 01:27 | EDITOR
8450 | Wang, Xiaofei | 1000 | 5 | 9.31.1 | 292 | 8 | T | Yes | 292 | 8 | 9.31.1 |  | J | Liwen Chu | 11-16/0115r1 |  | This paragraph seems to be out of the place in the general discussion section since no discussion in the original text in RevMC 4.0 was on any specific generations of STAs. It should be moved to 9.31.3. | Move this paragraph to 9.31.3 | REJECTED (EDITOR: 2016-01-21 16:45:21Z) The changes in 9.31.1 were originally in 9.31.3. Based on comment, the changes were then moved to 9.31.1. The reason is that the changes applying to the whole subclause 9.31.3 can not be in the same subclause. | EDITOR |  |  |  | N | The resolution resulted in no changes to the document. | 5.2 | 2016-02-06 01:58 | EDITOR
8451 | Wang, Xiaofei | 1000 | 5 | 9.44.1 | 296 | 62 | T | Yes | 296 | 62 | 9.44.1 |  | A | Matthew Fischer | 11-16/0063r1 |  | The sentence "A non-AP STA shall not transmit a frame containing a TWT element to the AP with which it is associated and from which it received a group addressed frame with the TWT Request field equal to 1 as a response to the reception of that frame." is confusing and should be reworded. | Change "A non-AP STA shall not transmit a frame containing a TWT element to the AP with which it is associated and from which it received a group addressed frame with the TWT Request field equal to 1 as a response to the reception of that frame." into "A non-AP STA shall not transmit a frame containing a TWT element as a response to a group addressed frame with the TWT Request field equal to 1 that is transmitted by its associated AP." | ACCEPTED (EDITOR: 2016-01-21 16:30:53Z) | EDITOR |  |  |  | I | EDITOR: 2016-02-05 23:28:03Z | 5.2 | 2016-02-05 23:28 | EDITOR
8452 | Wang, Xiaofei | 1000 | 5 | 9.50.4 | 324 | 32 | T | Yes | 324 | 32 | 9.50.4 |  | J | James Wang | 11-16/0112r1 |  | Four SO sequences are discussed in 9.50.4, all containing an omni-portion and a sectorized portion, it is much easier to include an early sector indication in the omni-directional transmissions of the existing omni-directional portion of the SO, instead of using a separate CTS to self, since using an extra CTS-to-self will provide the same function but with higher overhead | Include early sector indication in the omni-directional transmissions in the omni-directional portion of the SO sequence exchanges, to provide the same indication of sectorized transmissions but with reduced overhead. | REJECTED (EDITOR: 2016-01-21 16:39:15Z) Reject. There is no more bit left in the SIG A for signaling sectorized transmission. | EDITOR |  |  |  | N | The resolution resulted in no changes to the document. | 5.2 | 2016-02-06 01:45 | EDITOR
8453 | Wang, Xiaofei | 1000 | 5 | 9.44.1 | 297 | 1 | E | Yes | 297 | 1 | 9.44.1 |  | V | Alfred Asterjadhi | 11-16/0081r1 |  | The first and last sentence of the paragraph are on NDP paging. The remaining sentences are on implicit and explict TWT. It would be better to move the last sentence right after the first sentence; and breaks the remaining sentences into a new paragraph. | as in comment | REVISED (EDITOR: 2016-01-21 17:22:43Z) Agree with the comment. Proposed resolution incorporates the proposed changes. TGah editor to make the changes shown in 11-15/0081r1 under all headings that include CID 8453. | EDITOR |  |  |  | I | EDITOR: 2016-02-06 00:54:12Z | 5.2 | 2016-02-06 00:54 | EDITOR
8454 | Wang, Xiaofei | 1000 | 5 | 9.44.1 | 297 | 28 | T | Yes | 297 | 28 | 9.44.1 |  | V | Matthew Fischer | 11-16/0063r1 |  | Is it mandatory or optional for the TWT Requesting AP to operate in power saving state? If it is not mandatory, the text should be made more clear. | change "operates in power saving" into "may operate in power saving" | REVISED (EDITOR: 2016-01-21 16:31:07Z) Tgah editor, near the beginning of 10.2.2.20 AP Power Management, shall add “An AP with dot11APPMActivated equal to false or not present shall operate in the Active mode.” | EDITOR |  |  |  | I | EDITOR: 2016-02-05 23:42:20Z | 5.2 | 2016-02-05 23:42 | EDITOR
8455 | Wang, Xiaofei | 1000 | 5 | 9.44.2 | 298 | 4 | T | Yes | 298 | 4 | 9.44.2 |  | V | Matthew Fischer | 11-16/0063r1 |  | It is unclear what the phrase "in addition, TWT requesting STAs might need TWT start times delivered in response frames." means, please clarify whether this means that the TWT start times for future TWT sessions can be piggybacked with ack. | Please clarify the meaning and reword the sentence to make the intent clear. | REVISED (EDITOR: 2016-01-21 16:32:35Z) Tgah editor shall change “This subclause contains rules for TWT acknowledgements that allow both objectives to be satisfied at once.” To “This subclause contains rules for TWT acknowledgements that allow both objectives to be satisfied at once by requiring specific responses to be transmitted in specific circumstances and by specifying the use of frames that provide both acknowledgement and Next TWT information.” | EDITOR |  |  |  | M | EDITOR: 2016-02-05 23:44:44Z -- Incorporated as instructed except for using lower case "next TWT information" since it is not part of the name of a field/subfield etc. | 5.2 | 2016-02-05 23:46 | EDITOR
8456 | Wang, Xiaofei | 1000 | 5 | 9.44.2 | 298 | 11 | T | Yes | 298 | 11 | 9.44.2 |  | V | Matthew Fischer | 11-16/0063r1 |  | The way that 11ah has modified the definition of VHT single MPDU is very confusing, since VHT normatively means it is in the 5GHz band. It would be much better to provide a definition for S1G single MPDU and use that definition in the text. | Provide a definition for S1G single MPDU and change "VHT single MPDU" to "S1G single MPDU" to clarify the text | REVISED (EDITOR: 2016-01-21 16:32:19Z) TGah editor shall add to the TGah draft, editing instructions to change all instances of “VHT single MPDU” throughout the baseline to “S-MPDU” and all instances of “S1G single MPDU” in the TGah draft to “S-MPDU” – see CIDs 8029 and 8487 which dictate the same change – commenter to note that the S1G single MPDU and the VHT single MPDU are in fact, identical from the MAC point of view, but differ in the PPDU format. With the change indicated here, the new term S-MPDU will refer to the common MAC format and depending on the TXVECTOR parameters, the frame will be sent in either VHT or S1G PPDU format. | EDITOR |  |  |  | I | EDITOR: 2016-02-05 23:45:41Z | 5.2 | 2016-02-05 23:46 | EDITOR
8457 | Wang, Xiaofei | 1000 | 5 | 9.48 | 310 | 49 | E | Yes | 310 | 49 | 9.48 |  | A | Alfred Asterjadhi | 11-15/1397r1 |  | an extra "STA" is included | remove one "STA" | ACCEPTED (EDITOR: 2015-11-24 21:06:51Z) | EDITOR |  |  |  | I | EDITOR: 2015-11-29 06:14:50Z | 5.1 | 2015-11-30 05:05 | EDITOR
8458 | Wang, Xiaofei | 1000 | 5 | 90.50.5.2 | 325 | 28 | T | Yes | 325 | 28 | 90.50.5.2 |  | V | Jason Lee | 11-16/0130r0 |  | The requirement "When the AP receives the sector training request from a STA, the AP shall initiate sector training." is very strong and may be excessive. This requires that an AP must conduct sector training each time that one is requested. Given that there are up to 6000 STAs, this may take a very long time and deprive the BSS from doing any useful transmissions. | Suggest that an AP should only conduct sector training after receiving request from a number of STAs or before a certain interval expires, e.g., within a beacon interval from the time a sector training request is received, to prevent very frequent sector training. | REVISED (EDITOR: 2016-01-21 16:50:05Z) TGah Editor to make changes shown in 130r0. | EDITOR |  |  |  | I | EDITOR: 2016-02-06 02:14:10Z-- I am assuming the document number is 11-16/130r0 (i.e., the same document containing this resolution). | 5.2 | 2016-02-06 02:15 | EDITOR
8459 | Wang, Xiaofei | 1000 | 5 | 9.51.2 | 329 | 44 | T | Yes | 329 | 44 | 9.51.2 |  | J | Menzo Wentink | 11-16/0159r1 |  | An S1G relay AP may control the number of relays using No More Relay Flag, however, there does not seem to be any control on how many STAs each relay is allowed to associate. When it comes to controlling relayed traffic flow, it matters how many relays there are and how many STAs are associated with each relay. A limit on the number of STAs that each relay is allowed to associate should be considered. | Suggest to add a limit on the number of STAs that each relay is allowed to associate, for example in the Relay Activation Response frames | REJECTED (EDITOR: 2016-01-21 17:07:43Z) The comment fails to identify a technical issue in sufficient detail. | EDITOR |  |  |  | N | The resolution resulted in no changes to the document. | 5.2 | 2016-02-08 17:50 | EDITOR
8460 | Wang, Xiaofei | 1000 | 5 | 24.3.4.3.3 | 414 | 30 | T | Yes | 414 | 30 | 24.3.4.3.3 |  | J | Eugene Baik | 11-16/0006r1 |  | In Step g), CSD is applied for each space-time stream. For S1G_SHORT preamble, no CSD is mandated for the SIG field, which is always considered as single stream,even though multiple transmit chains may be available. This may create unintended BF, and no CSD gain for non-BF SISO transmission. | Suggest to apply CSD for each transmit chain. Or remove step g) | REJECTED (EDITOR: 2016-01-13 20:48:10Z) The CSD is already being applied to the SIG field, as the commenter suggests. Even though the SIG field for S1G_SHORT is considered single-stream at the time of encoding/modulation, the single stream is replicated up to N_sts streams for the input to the P_HTLTF matrix mapping block(step (f)). After the P-matrix application, there are N_sts streams going into the CSD block (step (g)). Hence, the CSDs are being applied to the SIG field. This is similar to the application of CSDs to the STF and LTF fields, as shown in Figure 24-6 (Generation of LTF symbols). Additional illustrations can be found in document 11-12/0833r1 (802.11ah CSD Table Values), slides 23-25. | EDITOR |  |  |  | N | The resolution resulted in no changes to the document. | 5.2 | 2016-02-08 03:12 | EDITOR
8461 | Wang, Xiaofei | 1000 | 5 | 24.3.4.4.1 | 415 | 37 | T | Yes | 415 | 37 | 24.3.4.4.1 |  | J | Eugene Baik | 11-16/0006r1 |  | With S1G_1M PPDU, CSD is applied for each space-time stream. For STF, which is always considered as single stream, it means no CSD is mandated even though multiple transmit chains may be available. This may create unintended BF, and no CSD gain for non-BF SISO transmission. | Suggest to apply CSD for each transmit chain. Or remove step e) | REJECTED (EDITOR: 2016-01-13 20:48:23Z) The CSD is already being applied to the STF field, as the commenter suggests. Even though the STF field for S1G_1M is considered single-stream at the time of encoding/modulation, the single stream is replicated up to N_sts streams for the input to the P_HTLTF matrix mapping block(step (f)). After the P-matrix application, there are N_sts streams going into the CSD block (step (g)). Hence, the CSDs are being applied to the STF field. This is similar to the application of CSDs to the LTF field, as shown in Figure 24-6 (Generation of LTF symbols). Additional illustrations can be found in document 11-12/0833r1 (802.11ah CSD Table Values), slides 23-25. | EDITOR |  |  |  | N | The resolution resulted in no changes to the document. | 5.2 | 2016-02-08 03:12 | EDITOR
8462 | Wang, Xiaofei | 1000 | 5 | 24.3.4.4.3 | 416 | 38 | T | Yes | 416 | 38 | 24.3.4.4.3 |  | J | Eugene Baik | 11-16/0006r1 |  | With S1G_1M PPDU, CSD is applied for each space-time stream. For SIG field, which is always considered as single stream, it means no CSD is mandated even though multiple transmit chains may be available. This may create unintended BF, and no CSD gain for non-BF SISO transmission. | Suggest to apply CSD for each transmit chain. Or remove step g) | REJECTED (EDITOR: 2016-01-13 20:48:38Z) The CSD is already being applied to the SIG field, as the commenter suggests. Even though the SIG field for S1G_1M is considered single-stream at the time of encoding/modulation, the single stream is replicated up to N_sts streams for the input to the P_HTLTF matrix mapping block(step (f)). After the P-matrix application, there are N_sts streams going into the CSD block (step (g)). Hence, the CSDs are being applied to the SIG field. This is similar to the application of CSDs to the STF and LTF fields, as shown in Figure 24-6 (Generation of LTF symbols). | EDITOR |  |  |  | N | The resolution resulted in no changes to the document. | 5.2 | 2016-02-08 03:12 | EDITOR
8463 | Wang, Xiaofei | 1000 | 5 | 10.1.4..3.4b | 347 | 65 | T | Yes | 347 | 65 | 10.1.4..3.4b |  | V | Jason Lee | 11-16/0131r0 |  | The behavior of the active-scanning STA after receiving short Probe Response frame vs. Probe Response frame is mixed and as a result, the description for the procedure is very confusing. It should be clearly described. | Change "Otherwise, if it receives (Short) Probe Response frame, the STA may transmit a Probe Request frame/Association Request frame or listen to a full Beacon frame for obtaining the more information." into "Otherwise, if it receives a Short Probe Response frame, the STA may transmit a Probe Request frame/Association Request frame or listen to a full Beacon frame to obtain more information. If it receives Probe Response frame, the STA may transmit a Association Request frame." | REVISED (EDITOR: 2016-01-21 16:51:23Z) TGah Editor to make changes shown in 131r0. | EDITOR |  |  |  | I | EDITOR: 2016-02-06 02:18:37Z -- and fixed typo: Request instead of Reuqest. | 5.2 | 2016-02-06 02:19 | EDITOR
8464 | Asterjadhi, Alfred | 1000 | 5 | 9.3.2.10a | 248 | 28 | T | No | 248 | 28 | 9.3.2.10a |  | V | Naveen Kakani | 11-16/0167r1 |  | The originator STA may also send a BAR frame to solicit an NDP BlockAck frame. | Add the missing case. | REVISED (EDITOR: 2016-01-21 16:57:45Z) Change the quoted text to “The receiving STA that is the intended receiver of either an F-MPDU with the Ack Policy field equal to Implicit Block Ack Request or a BAR frame, shall send an NDP BlockAck frame after a SIFS, without regard of the idle/busy state of the medium, that is” | EDITOR |  |  |  | I | EDITOR: 2016-02-08 02:36:14Z | 5.2 | 2016-02-08 02:36 | EDITOR
8465 | Asterjadhi, Alfred | 1000 | 5 | 9.48 | 310 | 49 | E | No | 310 | 49 | 9.48 |  | V | Alfred Asterjadhi | 11-16/0083r0 |  | "dot11PageSlicingActivated" variable should be dot11PageSlicingImplemented as it is tied to a capabilities indication. | Replace "dot11PageSlicingActivated" with "dot11PageSlicingImplemented" throughout the draft. | REVISED (EDITOR: 2016-01-26 01:05:58Z) Proposed resolution is to clarify that dot11PageSlicingImplemented controls support of the feature while the other MIB remains the one that activates it from the AP (as is). TGah editor to make the changes shown in 11-15/0083r0 under all headings that include CID 8465. | EDITOR |  |  |  | I | EDITOR: 2016-02-02 21:53:50Z- | 5.2 | 2016-02-02 21:54 | EDITOR
8466 | Asterjadhi, Alfred | 1000 | 5 | 9.44.6 | 302 | 50 | T | No | 302 | 50 | 9.44.6 |  | V | Matthew Fischer | 11-16/0063r1 |  | (NDP) PS-Poll frames are not sent as a response to the NDP Paging frame (i.e., cannot be sent after SIFS. Specify that they are sent using EDCA within the specified minimumTWTwake duration. Same for the immediately following item. | Replace ", after SIFS" with "within Nominal Minimum TWT Awake Duration, using EDCA" Idem in the immediately following item insert "within Nominal Minimum TWT Awake Duration, using EDCA" a the end of the sentence. | REVISED (EDITOR: 2016-01-21 16:33:50Z) Tgah editor to change all instances of “Nominal Minimum Wake Duration” to “Nominal Minimum TWT Wake Duration” throughout the draft, including the figure for the TWT element, and change all occurences of “Nominal Minimum TWT Awake Duration” to “Nominal Minimum TWT Wake Duration” and execute changes shown in 11-16/0063r1 found under all headings that include CID 8466 which effectively allow EDCA or SIFS. | EDITOR |  |  |  | I | EDITOR: 2016-02-05 23:48:57Z | 5.2 | 2016-02-05 23:49 | EDITOR
8467 | Asterjadhi, Alfred | 1000 | 5 | 9.44.6 | 301 | 33 | T | No | 301 | 33 | 9.44.6 |  | V | Matthew Fischer | 11-16/0063r1 |  | 9.20a is referenced as the subclause where it is described how the AP assigns the partial AIDs to the non-AP STAs. However 9.20a seems to describe only for the mapping of one of the partial AIDs while 9.44 indicates a plurality of these indicators. | Add a reference to the subclause that describes how the assignment of multiple partial AIDs is done. | REVISED (EDITOR: 2016-01-21 16:33:36Z) Tgah editor to execute changes shown in 11-16/0063r1 found under all headings that include CID 8467 which effectively indicate in subclause 9.20a that a STA selects any one of the AIDs assigned to a STA when calculating the partial AID value. | EDITOR |  |  |  | I | EDITOR: 2016-02-05 23:47:15Z | 5.2 | 2016-02-05 23:47 | EDITOR
8468 | Asterjadhi, Alfred | 1000 | 5 | 9.52 | 336 | 56 | T | No | 336 | 56 | 9.52 |  | V | Alfred Asterjadhi | 11-16/0174r1 |  | A non-TIM STA that has negotiated TWTs does not need to wake up and read the beacon to understand whether multicast DL BUs are scheduled to be delivered for it. | Add the following clarifications: - An AP that has negotiated TWTs and multicast AID transmits the multicast DL BUs within the TWT SPs of a STA that is expecting these multicast frames. - The STA that has negotiated multicast AID and TWT does not need to wake to read the beacon to determine if multicast DL BUs are scheduled during the beacon interval, instead it expects these to be delivered during the TWT SPs. | REVISED (EDITOR: 2016-01-21 17:00:14Z) Agree with the commenter. Proposed resolution accounts for the suggested changes. TGah editor to make the changes shown in 11-15/0174r0 under all headings that include CID 8468. | EDITOR |  |  |  | I | EDITOR: 2016-02-08 02:25:48Z | 5.2 | 2016-02-08 02:26 | EDITOR
8469 | Asterjadhi, Alfred | 1000 | 5 | 9.3.2.4a | 241 | 16 | T | No | 241 | 16 | 9.3.2.4a |  | J | Naveen Kakani | 11-16/0167r1 |  | "If the classification of a PPDU is changed from member to nonmember PPDU, then the STA shall reload the RID counter to the value that the RID counter had at the time of the receipt of the PHY-RX-START.indication primitive corresponding to this PPDU minus the difference between the current time and that time." is missing the condition of updating the RID counter according to the rules followed for non-member PPDUs. | Replace the quoted text with:" If the classification of a PPDU is changed from member to nonmember PPDU, then the STA shall: * Reload the RID counter to the value that the RID counter had at the time of the receipt of the PHY-RX-START.indication primitive corresponding to this PPDU minus the difference between the current time and that time. * Update the RID counter according to the rules for a non-member PPDU". Note to editor: The second bullet is the only inserted text (the rest is paragraph organization as itemized text). | REJECTED (EDITOR: 2016-01-21 16:56:34Z) See resolution for CID 8196. | EDITOR |  |  |  | N | The resolution resulted in no changes to the document. | 5.2 | 2016-02-08 02:35 | EDITOR
8470 | Asterjadhi, Alfred | 1000 | 5 | 9.3.2.4a | 241 | 20 | T | No | 241 | 20 | 9.3.2.4a |  | V | Naveen Kakani | 11-16/0167r1 |  | "The RID counter shall start at the end of the received S1G PPDU, except when the PPDU either contains a valid nonzero Duration field that updates the NAV as described in 9.3.2.4 (Setting and resetting the NAV) or it is intended to the S1G STA in which cases the RID shall be reset." The RID counter shall start only when it is updated (because otherwise it is continuing countign down as usual. Also that updated the NAV as described in 9.xxx is not needed since the RID is not called whenever the Duration field is valid (i.e., even if it does not set the NAV). | Replace quoted text with: "If the RID counter is updated then it shall start counting down at the end of the received S1G PPDU, except when the PPDU either contains a valid nonzero Duration field that is used for setting the NAV or it is intended to the S1G STA in which cases the RID shall be reset." | REVISED (EDITOR: 2016-01-21 16:56:17Z) A S1G STA upon receiving a member PPDU shall start the RID counter at the end of the received S1G PPDU, except when the PPDU either contains a valid nonzero Duration field that updates the NAV as described in 9.3.2.4 (Setting and resetting the NAV) or it is intended to the S1G STA in which cases the RID shall be reset. | EDITOR |  |  |  | I | EDITOR: 2016-02-08 02:34:45Z | 5.2 | 2016-02-08 02:35 | EDITOR
8471 | Asterjadhi, Alfred | 1000 | 5 | 9.55 | 339 | 1 | T | No | 339 | 1 | 9.55 |  | J | Menzo Wentink | 11-16/0159r1 |  | PV1 frames of Type 3 (with both MAC addresses) can still be sent in an IBSS setting. Allow this case. | Specify that an IBSS STA is allowed to transmit PV1 frames of Type 3 if supported by the receiver. | REJECTED (EDITOR: 2016-01-21 17:09:00Z) The comment fails to identify a technical issue in sufficient detail. | EDITOR |  |  |  | N | The resolution resulted in no changes to the document. | 5.2 | 2016-02-08 17:54 | EDITOR
8472 | Asterjadhi, Alfred | 1000 | 5 | 9.3.6 | 253 | 52 | E | No | 253 | 52 | 9.3.6 |  | V | Alfred Asterjadhi | 11-16/0083r0 |  | The baseline text is not inline with REVmc D4.0 | Ensure consistency with REVmc D4.0 fro this paragraph. | REVISED (EDITOR: 2016-01-26 01:05:14Z) This subclause was changed significantly in RevMC D4.0 with some text move to subclause 9.2.8. Proposed resolution fixes this keeping consistency. TGah editor to make the changes shown in 11-15/0083r0 under all headings that include CID 8472. | EDITOR |  |  |  | I | EDITOR: 2016-02-02 21:52:04Z- | 5.2 | 2016-02-02 21:52 | EDITOR
8473 | Asterjadhi, Alfred | 1000 | 5 | 9.2.1 | 233 | 39 | E | No | 233 | 39 | 9.2.1 |  | V | Alfred Asterjadhi | 11-16/0081r1 |  | The figure is not inline with REVmc D4.0 (for starters there are not two figures). Ensure consistency of the figure with the baseline figure. | As in comment. | REVISED (EDITOR: 2016-01-21 17:18:18Z) Agree in principle with the comment. Proposed resolution ensures consistency with the baseline for subclause 9.2.1. TGah editor to make the changes shown in 11-15/0081r1 under all headings that include CID 8473. | EDITOR |  |  |  | I | EDITOR: 2016-02-06 00:16:10Z | 5.2 | 2016-02-06 00:16 | EDITOR
8474 | Asterjadhi, Alfred | 1000 | 5 | 10.2.2.2 | 352 | 6 | E | No | 352 | 6 | 10.2.2.2 |  | V | Alfred Asterjadhi | 11-16/0083r0 |  | THe content of the table is not inline with REVmc D4.0. Ensure consistency of the Table with the baseline | As in comment. | REVISED (EDITOR: 2016-01-26 01:07:56Z) Proposed resolution of CID 8429 includes the transition of the normative text related to S1G STAs as paragraphs of the containing subclause. For the purpose of this CID the resolution is to delete Table 10-2 (inline with that of CID 8474. TGah editor: Delete Table 10-2. | EDITOR |  |  |  | I | EDITOR: 2016-02-02 21:55:33Z- | 5.2 | 2016-02-02 21:56 | EDITOR
8475 | Asterjadhi, Alfred | 1000 | 5 | 10.51 | 374 | 35 | E | No | 374 | 35 | 10.51 |  | V | Alfred Asterjadhi | 11-16/0083r0 |  | Operation is for Energy Limited STAs but MIB variable is dot11S1GActivityActivated...Not very consistent. | Replace "dot11S1GActivityActivated" with "dot11S1GELOperationActivated" throughout the draft. Perhaps you want to do the same also for the Activity Specification element? For example replace "Activity Specification" with "EL Operation?? | REVISED (EDITOR: 2016-01-26 01:08:17Z) Agree in principle. Proposed resolution is inline with the proposed change. Replace “Activity Specification” with "EL Operation” throughout the draft, including occurrences in the case of frames, elements, and fields. | EDITOR |  |  |  | I | EDITOR: 2016-02-02 21:55:47Z- | 5.2 | 2016-02-02 21:56 | EDITOR
8476 | Asterjadhi, Alfred | 1000 | 5 | 6 | 13 | 1 | T | No | 13 | 1 | 6 |  | J | Yongho Seok | 11-16/0020r1 |  | Many STATUS codes are missing from the MLME clause. | Add missing codes in the corresponding subclauses (refer to the Status Code field for a list of those newly defined). | REJECTED (EDITOR: 2016-01-21 16:24:52Z) The comment fails to identify a specific issue to be addressed. It fails to identify changes in sufficient detail so that the specific wording of the changes that will satisfy the commenter can be determined. | EDITOR |  |  |  | N | The resolution resulted in no changes to the document. | 5.2 | 2016-02-05 22:11 | EDITOR
8477 | Asterjadhi, Alfred | 1000 | 5 | 8.4.2.193 | 147 | 8 | T | No | 147 | 8 | 8.4.2.193 |  | J | Alfred Asterjadhi | 11-16/0174r1 |  | The Capability Information field contains the EPD flag. Hence S1G STAs can declare support for EPD (inherited from 11ak). | It is good to clarify when and how EPD is used. | REJECTED (EDITOR: 2016-01-21 16:59:22Z) The comment is referring to a text that has specific definition for Capability Information field for both DMG and non-DMG STA in the baseline. Reference to EPD flag is not defined in Capability Information filed (as of REVmc Draft 5.0). Need additional information to address the comment. | EDITOR |  |  |  | N | The resolution resulted in no changes to the document. | 5.2 | 2016-02-08 02:22 | EDITOR
8478 | Asterjadhi, Alfred | 1000 | 5 | 8.9.2.1.2 | 220 | 57 | T | No | 220 | 57 | 8.9.2.1.2 |  | V | Alfred Asterjadhi | 11-16/0082r0 |  | The Bandwidth Indication field description is missing. | Add the missing description (normatively it is described in 9.3.2.7). | REVISED (EDITOR: 2016-01-21 17:27:25Z) Insert “The Bandwidth Indication field is described in 8.2.4.1.11 (Bandwidth Indication and Dynamic Indication fields).” as the last paragraph of the subclause. | EDITOR |  |  |  | I | EDITOR: 2016-02-06 01:25:02Z | 5.2 | 2016-02-06 01:25 | EDITOR
8479 | Asterjadhi, Alfred | 1000 | 5 | 10.2.2.6 | 354 | 53 | T | No | 354 | 53 | 10.2.2.6 |  | V | Alfred Asterjadhi | 11-15/1531r1 |  | "Upon receiving a PS-Poll+BDT frame with the More Data field equal to 0, the S1G AP that intends to respond with immediate Data frames may use the RTS/CTS scheme to send buffered data until it transmits a frame with MORE DATA equal to 0 or until the duration of the exchange, including the initial PS-Poll+BDT frame reaches the TXOP limit whichever comes first." PS Poll+BDT is transmitted within BDT context. As such this sentence need to be moved to 9.47 | Move the cited text to subclause 9.47 (Bidirectional TXOP). | REVISED (EDITOR: 2016-01-11 18:32:32Z) Agree in principle and proposing specific instructions to the editor. TGah editor: Delete the cited text on Page 354 and add the following text to Page 310 at line 6: "Upon receiving a PS-Poll+BDT frame with the More Data field equal to 0, the S1G AP that intends to respond with immediate Data frames may use the RTS/CTS scheme to send buffered data until it transmits a frame with MORE DATA equal to 0 or until the duration of the exchange, including the initial PS-Poll+BDT frame reaches the TXOP limit whichever comes first." | EDITOR |  |  |  | I | EDITOR: 2016-02-05 21:48:20Z | 5.2 | 2016-02-05 21:48 | EDITOR
8480 | Asterjadhi, Alfred | 1000 | 5 | M.6.4 | 604 | 1 | T | No | 604 | 1 | M.6.4 |  | J | Menzo Wentink | 11-16/0159r1 |  | CCMP test vectors are missing for PV1 frames. | Add CCMP test vectors for PV1 frames. | REJECTED (EDITOR: 2016-01-21 17:09:52Z) The comment fails to identify a technical issue in sufficient detail. | EDITOR |  |  |  | N | The resolution resulted in no changes to the document. | 5.2 | 2016-02-08 17:55 | EDITOR
8481 | Asterjadhi, Alfred | 1000 | 5 | 9.3.2.7 | 245 | 17 | T | No | 245 | 17 | 9.3.2.7 |  | A | Shoukang Zheng | 11-15/1513r1 |  | "The Address Indicator field is equal to 1, and the Early Sector Indicator field is equal to 0, and theRA/PBSSID field is equal to the PBSSID of the AP with which the non-AP STA is associated to." The normatvie behavior of an AP sending such an NDP CTS frame is described in 9.50.4 (TXOP-based sectorization operation). | Add the missing reference at the end of the sentence: "(see 9.50.4)". | ACCEPTED (EDITOR: 2016-01-11 18:26:08Z) | EDITOR |  |  |  | I | EDITOR: 2016-02-05 21:20:54Z | 5.2 | 2016-02-05 21:21 | EDITOR
8482 | Asterjadhi, Alfred | 1000 | 5 | 11.4.3.2a | 337 | 64 | T | No | 337 | 64 | 11.4.3.2a |  | J | Menzo Wentink | 11-16/0159r1 |  | Seems the use of the SC field to build up the PN0¦¦PN1 does not exclude the case when the Fragment Number field contains an offset of the winsize for NDP BlockAck (see 9.24.7.3). | Add this exemption. | REJECTED (EDITOR: 2016-01-21 17:08:43Z) The comment fails to identify a technical issue in sufficient detail. | EDITOR |  |  |  | N | The resolution resulted in no changes to the document. | 5.2 | 2016-02-08 17:53 | EDITOR
8483 | Asterjadhi, Alfred | 1000 | 5 | 9.44.1 | 297 | 5 | T | No | 297 | 5 | 9.44.1 |  | V | Matthew Fischer | 11-16/0063r1 |  | PS-Poll frame... it can also be an NDP PS-Poll frame. | Add NDP PS-Poll case | REVISED (EDITOR: 2016-01-21 16:31:46Z) Tgah editor to change “if no PS-Poll frame or U-APSD trigger frame has been transmitted” to “if no PS-Poll frame, NDP PS-Poll frame or U-APSD trigger frame has been transmitted” | EDITOR |  |  |  | I | EDITOR: 2016-02-05 23:43:11Z | 5.2 | 2016-02-05 23:43 | EDITOR
8484 | Asterjadhi, Alfred | 1000 | 5 | 9.44.1 | 297 | 34 | T | No | 297 | 34 | 9.44.1 |  | J | Matthew Fischer | 11-16/0063r1 |  | "A TWT responding STA should include a Pentapartial Timestamp field or a Tetrapartial Timestamp field or a Timestamp field in at least one frame transmitted to a TWT requesting STA during a TWT SP for that STA." The frame can be also an S1G Beacon frame. | Add this missing case (perhaps clarifying that this frame is sent when more than one TWT requesters (non-TIM) wake up in the TWT SP. | REJECTED (EDITOR: 2016-01-21 16:32:00Z) the case is not missing. An S1G Beacon fits the existing description because it is a frame that includes a Timestamp field. Also, there are no restrictions necessary as suggested by the commenter and none should exist. That is, a TWT responding STA could send an S1G beacon or it could send multiple unicast frames in the case of multiple TWT requesting STAs awake during the same time and in the single TWT requesting STA case, the TWT responding STA could also send an S1G beacon instead of a unicast frame. These are implementation choices. | EDITOR |  |  |  | N | The resolution resulted in no changes to the document. | 5.2 | 2016-02-05 23:44 | EDITOR
8485 | Asterjadhi, Alfred | 1000 | 5 | 9.44.1 | 297 | 3 | T | No | 297 | 3 | 9.44.1 |  | V | Matthew Fischer | 11-16/0063r1 |  | "the TWT requesting STA shall be in the awake state following each TWT start time associated with each TWT agreement for at least the AdjustedMinimumTWTWakeDuration time associated with that TWT agreement even if no PS-Poll frame or U-APSD trigger frame has been transmitted by the STA." The STA can certainly go to sleep if a frame with EOSP = 1 is sent even before the TWT SP ends. | Clarify that baseline PS switching mode still applies within the TWT SP. | REVISED (EDITOR: 2016-01-21 16:31:28Z) Tgah editor to execute changes shown in 11-16/0063r1 found under all headings that include CID 8485 which effectively agree with the commenter but also apply the change to another location that needed it. | EDITOR |  |  |  | M | EDITOR: 2016-02-05 23:33:04Z -- Merged the resolution with that of CID 8483 whichh adds the NDP PS-Poll frame as an independent instance, i.e., did not add the "(NDP)" prior to the PS-Poll frame, since CID 8483 adds NDP PS-Poll frame after the PS-Poll frame. | 5.2 | 2016-02-05 23:34 | EDITOR
8486 | Asterjadhi, Alfred | 1000 | 5 | 8.8.5.3 | 214 | 1 | E | No | 214 | 1 | 8.8.5.3 |  | A | Alfred Asterjadhi | 11-15/1397r1 |  | All the occurrences of "Short MAC", "Short frame" etc were changed to PV1. Since this frame is a PV1 frame as well it really should be called PV1 Probe Response rather than Short Probe Response. | Replace "Short Probe Response" with "PV1 Probe Response" throughout the draft. | ACCEPTED (EDITOR: 2015-11-24 21:04:22Z) | EDITOR |  |  |  | I | EDITOR: 2015-11-29 05:22:56Z | 5.1 | 2015-11-30 05:05 | EDITOR
8487 | Levy, Joseph | 1000 | 5 | 3.2 | 3 | 9 | G | Yes | 3 | 9 | 3.2 |  | V | Alfred Asterjadhi | 11-15/1531r1 |  | While it is probably expedient to use the existing VHT Single MPDU definition as an S1G definition. This is a very confusing thing to do. It would be much simpler in my view to simply define a S1G Single MPTDU. This would also clarify much of the text describing S1G operation, without confusing the reader with VHT references. | Remove the insertion of sub 1 GHz (S1G) from the existing VHT single MPDU definition and add the following definition: sub 1 GHz (S1G) single medium access control (MAC) protocol data unit (S1G single MPDU): An MPDU that is the only MPDU in an aggregate MPDU (A-MPDU) carried in an sub 1 GHz (S1G) physical layer (PHY) protocol data unit (PPDU) and that is carried in an A-MPDU subframe with the EOF subfield of the MPDU delimiter field equal to 1. | REVISED (EDITOR: 2016-01-11 18:27:40Z) Agree in principle with the commenter. Proposed resolution is the same as for CID 8029 which suggests as an option for resolution to define a neutral term for this construct. TGah editor to make the changes shown in 11-15/1531r1 under all headings that include CID 8487. | EDITOR |  |  |  | I | EDITOR: 2016-02-05 21:24:56Z | 5.2 | 2016-02-05 21:25 | EDITOR
8488 | Levy, Joseph | 1000 | 5 | 3.2 | 3 | 18 | G | Yes | 3 | 18 | 3.2 |  | J | Zander Lei | 11-15/1496r1 |  | Question for PHY people why does a broader band PPDU also allow for narrower band PPDUs, I understand the mask issue, but I don't understand the wideband designation and narrow band transmission. In my view these are very awkward definitions. | This follows the way .11n and .11ac did this. But .11n and .11ac used these terms in various locations. Why does .11ah need these definitions if they are only used twice in the text for 4, 8, 16 MHz PPDU (9.3.2.3.4 and 9.22.2.5a). .11n uses these definition in both 9.3.2.3.4, 9.22.2.5, and in 10.7.3, 10.16.4.1, 10.16.4.4, 10.16.9, 10.17.1, 22.3.17.1, 23.3.27.2, .11ac in 9.3.2.3.4, 9.22.2.5, 22.3.17.1, 23.3.17.1. so the open question is why is there only section 9 text for .11ah. | REJECTED (EDITOR: 2016-01-11 18:20:49Z) The CID is asking a question instead of proposing a resolution for a specific techincal issue. Regarding the question on narrower band PPDUs, one example is Duplication mode transmission. In a 4MHz channel, one may transmit 4MHz mask PPDUs. Alternatively, one may opt to transmit two 2MHz mask PPDUs. In both cases, physical channels are fully utilized (4MHz), but the latter may achieve range advantages. | EDITOR |  |  |  | N | The resolution resulted in no changes to the document. | 5.2 | 2016-02-05 20:55 | EDITOR
8489 | Levy, Joseph | 1000 | 5 | 3.2 | 4 | 37 | G | Yes | 4 | 37 | 3.2 |  | V | Zander Lei | 11-15/1496r1 |  | CAC AP and CAC STA definitions are not useful, all they do is state that a MIB value needs to be set, a true definition should provide some information as to what a CAC is. | Please provide a meaningful definition | REVISED (EDITOR: 2016-01-11 18:21:28Z) Agree in principle. TGah Editor to make the changes under the heading of CID8489 in 11-15/1496r1 | EDITOR |  |  |  | I | EDITOR: 2016-02-05 20:56:14Z | 5.2 | 2016-02-05 20:56 | EDITOR
8490 | Levy, Joseph | 1000 | 5 | 3.2 | 4 | 49 | G | Yes | 4 | 49 | 3.2 |  | J | Zander Lei | 11-15/1496r1 |  | A more positive definition for a non-sensor Station would be preferred. Why is this even defined. | remove this definition | REJECTED (EDITOR: 2016-01-11 18:21:15Z) There are two types of STAs: sensor STAs and non-sensor STAs. Both terms are used in multiple incidents in the Draft and it is more readable and clearer to define them. | EDITOR |  |  |  | N | The resolution resulted in no changes to the document. | 5.2 | 2016-02-05 20:55 | EDITOR
8491 | Levy, Joseph | 1000 | 5 | 3.2 | 4 | 53 | G | Yes | 4 | 53 | 3.2 |  | J | Zander Lei | 11-15/1496r1 |  | A more positive definition of non-traffic indication map mode is desirable. E.g. a STA power save mode where the STA must transmit at least one PS-Poll or trigger frame to it's associated AP every listen interval. A STA in this mode need not listen for TIM Beacon frames. | Please provide a meaningful definition | REJECTED (EDITOR: 2016-01-11 18:21:05Z) The current definition is clear. The suggested text is incorrect. An AP can not be a non-TIM STA. | EDITOR |  |  |  | N | The resolution resulted in no changes to the document. | 5.2 | 2016-02-05 20:55 | EDITOR
8492 | Levy, Joseph | 1000 | 5 | 3.2 | 5 | 5 | G | Yes | 5 | 5 | 3.2 |  | J | Alfred Asterjadhi | 11-16/0082r0 |  | Why is this definition necessary. All NDPs do not have a Data field, by definition. The definition of NDP_2M and NDP_1M seem adequate, this definition seems to add nothing as all NDP CMAC frames defined are either NDP_2M or NDP_1M. Suggest removing this definition | Delete the definition for null data packet (NDP) carrying medium access control information (CMAC) frame. Also suggest removing all references to NDP CMAC in the specification as it seems to add nothing. Also it would be much simpler to add the NDP CMAC Frame Type value into the frame format description instead of having a table. As all of the frames are defined independently anyway. (section 8.9) | REJECTED (EDITOR: 2016-01-21 17:25:36Z) The definition is necessary since the term NDP CMAC frame is extensively used throughout the subclause amendment. Also please note that these frames are not simpy NDPs, but rather NDPs that carry medium access control information. | EDITOR |  |  |  | N | The resolution resulted in no changes to the document. | 5.2 | 2016-02-06 01:15 | EDITOR
8493 | Levy, Joseph | 1000 | 5 | 3.2 | 5 | 29 | G | Yes | 5 | 29 | 3.2 |  | V | Alfred Asterjadhi | 11-16/0082r0 |  | The definitions of the protocol version 0 and 1, simply state that it is defined as being protocol version 0 or 1, this is not a useful definition. The definition should define what the PV0 and PV1 are, and possibly the intended use of these protocols, and where they apply. | Please provide a meaningful definition | REVISED (EDITOR: 2016-01-21 17:25:21Z) The comment and proposed change are ambiguous. A definition is a statement of the exact meaning of a word, and the provided definitions state exaclty the meaning. To make it consistent with the majority of the other definitions in REVmc D4.0 proposed resolution is to replace “with” with “ that has”. TGah editor to make the changes shown in 11-15/0082r0 under all headings that include CID 8493. | EDITOR |  |  |  | I | EDITOR: 2016-02-06 01:14:27Z | 5.2 | 2016-02-06 01:14 | EDITOR
8494 | Levy, Joseph | 1000 | 5 | 3.2 | 6 | 5 | G | Yes | 6 | 5 | 3.2 |  | V | Zander Lei | 11-15/1496r1 |  | The sub 1 GHz (S1G) physical layer protocol data unit (PPDU) definition is not useful, it only states that a MIB value needs to be set, a true definition should provide some information as to what a S1G PPDU is. | Please provide a meaningful definition | REVISED (EDITOR: 2016-01-11 18:21:57Z) Agree in principle. TGah Editor to make the changes under the heading of CID8494 in 11-15/1496r1 | EDITOR |  |  |  | I | EDITOR: 2016-02-05 20:58:23Z | 5.2 | 2016-02-05 20:58 | EDITOR
8495 | Levy, Joseph | 1000 | 5 | 3.2 | 6 | 8 | G | Yes | 6 | 8 | 3.2 |  | V | Zander Lei | 11-15/1496r1 |  | The sub 1 GHz 1M (S1G_M1) physical layer protocol data unit (PPDU) definition is not useful, does not provide any insight as to what a S1G_M1 is it only states that it is a 1 MHz PPDU, it seems to me kind of obvious that a S1G-M1 PPDU is a 1 MHz PPDU. I think a more useful definition should be provided. | Please provide a meaningful definition | REVISED (EDITOR: 2016-01-11 18:21:43Z) Agree in principle. TGah Editor to make the changes under the heading of CID8495 in 11-15/1495r1 | EDITOR |  |  |  | I | EDITOR: 2016-02-05 20:58:04Z | 5.2 | 2016-02-05 20:58 | EDITOR
8496 | Levy, Joseph | 1000 | 5 | 4.3.13a | 9 | 6 | G | Yes | 9 | 6 | 4.3.13a |  | J | Zander Lei | 11-15/1497r1 |  | While is appears that TGah seems to have followed the style of 4.3.13 to provide its general description, I don't think that it is a good idea to do so. As TVHT is basically a scaled version of a VHT STA. S1G is not a scaled version of any of the existing STAs and hence should not have a description in line with the TVHT STA. Also note that the VHT STA references the HT STA and basically states what additional features it has, hence it should also not be used as a basis for the S1G STA as the S1G STA is not an update to an existing type of STA. Therefore please rewrite this section so that it is in a similar style as 4.3.11. Also note that Section 4 in my opinion is not the place to list which features are normative and optional, simply stating that the STA supports all mandatory requirements of an S1G STA and my support optional requirements of an S1G STA, as identified in Clauses 9, 10, 11, and 24 and may support should be more than adequate. | Rewrite section 4.3.13a so it follows the form of 4.3.11. | REJECTED (EDITOR: 2016-01-11 18:22:40Z) S1G shares many similar features with VHT, especially for 2MHz, 4MHz, 8MHz, and 16MHz bandwidth. This session is meant to give a general overview and provides additional information especially different from VHT STA. | EDITOR |  |  |  | N | The resolution resulted in no changes to the document. | 5.2 | 2016-02-05 21:00 | EDITOR
8497 | Levy, Joseph | 1000 | 5 | 4.3.13a.2 | 10 | 41 | G | Yes | 10 | 41 | 4.3.13a.2 |  | A | Menzo Wentink | 11-16/0159r1 |  | The parenthetical statement: (i.e. from the root AP to a STA) is completely unnecessary as the rest of the sentence states exactly what is in the parenthetical statement. | Remove the parenthetical statement: (i.e. from the root AP to a STA) | ACCEPTED (EDITOR: 2016-01-21 17:03:38Z) | EDITOR |  |  |  | I | EDITOR: 2016-02-08 17:38:41Z | 5.2 | 2016-02-08 17:39 | EDITOR
8498 | Levy, Joseph | 1000 | 5 | 4.3.13a.2 | 10 | 43 | G | Yes | 10 | 43 | 4.3.13a.2 |  | V | Menzo Wentink | 11-16/0159r1 |  | While correct these descriptions are very confusing and could be much clearer. My understanding it that in the downlink direction the root AP transmits a PPDU to the S1G relay STA, which then transfers the PPDU to the relay function. The relay function then sends a PPDU or multiple PPDUs depending on where the MSDU is intended to go, to the S1G relay AP. The S1G relay AP then transmits a PPDU to the intended STA or to another S1G relay STA. This process continues until the MSDU reaches the intended STA. Please correct these sentences so that they are clear. | Frames that are relayed in the downlink direction are transmitted from the root AP through one or more S1G relay STA(s) to the intended STA. The root AP transmits using a 4 address frame or an A-MSDU to a S1G relay STA. The S1G relay STA upon receiving the frame then transfers the frame to the relay function which decides how to rout the received MPDU or MPDUs. The relay function then passes the frame(s) to the S1G relay AP, which then transmits the frame(s) to a STA or to a S1G relay STA. If it is transmitted to a S1G relay STA then the frame is passed to the relay function and then on to the S1G relay AP. This process continues until the frame(s) reach the intended STA. | REVISED (EDITOR: 2016-01-21 17:04:36Z) delete all but the first paragraph in this section, because the more detailed description is much more appropriate in clause 9 (where it already is). | EDITOR |  |  |  | I | EDITOR: 2016-02-08 17:38:08Z | 5.2 | 2016-02-08 17:38 | EDITOR
8499 | Levy, Joseph | 1000 | 5 | 4.3.13a.2 | 10 | 52 | G | Yes | 10 | 52 | 4.3.13a.2 |  | V | Menzo Wentink | 11-16/0159r1 |  | The inclusion of (PV0 and PV1) seems to be unnecessary at this point and is problematic as PV0 and PV1 have not been defined in the text at this point in the document. It would be better to simply state that a frame being relayed either has a four-address MAC Header (as described in 8.2.3 and 9.3.6) | Try to leave the legacy text as undisturbed as possible. Introduce PV1 in a different section and then clarify its use and purpose. | REVISED (EDITOR: 2016-01-21 17:04:06Z) delete all but the first paragraph in this section, because the more detailed description is much more appropriate in clause 9 (where it already is). | EDITOR |  |  |  | I | EDITOR: 2016-02-08 17:37:24Z | 5.2 | 2016-02-08 17:37 | EDITOR
8500 | Levy, Joseph | 1000 | 5 | 4.3.13a.2 | 10 | 34 | G | Yes | 10 | 34 | 4.3.13a.2 |  | V | Menzo Wentink | 11-16/0159r1 |  | The description of the S1G Relay is not something that should be relegated to a subsection of the S1G STA description. I think the architecture of the S1G Relay function and the definition of an S1G relay AP and an S1G relay STA need to be described clearly and in 4.3 and therefore should have a separate clause e.g. 4.3.23 S1G Relay BSS. With in this clause the components of the function: the architecture of the S1G Relay described (e.g. figure 9-104), and S1G relay STA and S1G Relay AP should be described. | Create a new clause 4.3.23 S1G Relay BSS and describe the S1G really in it. | REVISED (EDITOR: 2016-01-21 17:03:52Z) delete all but the first paragraph in this section, because the more detailed description is much more appropriate in clause 9.51 (S1G Relay operation), where it already is. Clause 4 (General description) is more appropriate for a high level description. | EDITOR |  |  |  | I | EDITOR: 2016-02-08 17:37:15Z | 5.2 | 2016-02-08 17:37 | EDITOR
8501 | Levy, Joseph | 1000 | 5 | 5.1.5.6 | 11 | 20 | G | Yes | 11 | 20 | 5.1.5.6 |  | V | Menzo Wentink | 11-16/0159r1 |  | The description of the S1G relay, needs to be clearer. A diagram providing how the elements of the S1G relay relate should be provided. This diagram should show the relationship of the S1G relay AP, S1G relay function, and the S1G relay STA. It should also be clear that all of these elements are provided using the normal function of a S1G STA for reception of MSDUs and that the S1G STA acts as the S1G relay STA when it receives an MSDU that it then transferred to the S1G relay function, and the S1G STA acts as a S1G relay AP when it receives a MSDU from the S1G relay function and then transmits the MSDU. MSDUs that are intended to be relayed in the downlink direction (from the root AP to the intended STA) are received by the S1G relay STA, then transferred to the S1G relay function, which then routes (addresses) the MSDU to the S1G relay AP for transmission. The S1G relay AP then transmits the MSDU to the next S1G relay STA or the intended STA (depending on what the next hop in the relay process is). In the uplink direction (from the STA to the root AP) the MSDU is received by the S1G relay AP, then transferred to the S1G relay function which then routes (addresses) the MSDU to the S1G relay STA for transmission to the next S1G relay AP or the root AP (depending on what the next hop in the relay process is). | Clarify the description of the S1G relay by providing a figure that clearly show how signals MSDUs move through the S1G relay chain and providing a clearer description in the text. | REVISED (EDITOR: 2016-01-21 17:04:52Z) At the end of the sentence add "(see Figure 5-7 (S1G relay data plane architecture))". The relay function itself is defined in the next paragraph. | EDITOR |  |  |  | I | EDITOR: 2016-02-08 17:42:43Z | 5.2 | 2016-02-08 17:43 | EDITOR
8502 | Levy, Joseph | 1000 | 5 | 8.2.3 |  | 28 | T | Yes |  | 28 | 8.2.3 |  | J | Alfred Asterjadhi | 11-16/0082r0 |  | Changing the general frame format so that the specific protocol version are represented at this point of the specification should not be done. All non-S1G STAs and APs use this section and common protocol, making this section more complicated to add features for S1G seems to burden non-S1G implementation. All MAC frames should meet the basic general format independent on the protocol version. | Minimize the changes to this subclause, and provide the addition of the protocol version if it is necessary as a subclause or in a different subclause, that is specific to S1G, as the PV1 frame format only applies to S1G devices. | REJECTED (EDITOR: 2016-01-21 17:24:47Z) The comment fails to idenfify a technical issue. Please note that subclause 8.2.3 provides the general frame format for MAC frames (and PV1 frames are such). Moreover, the addition of the protocol version 1 as a subclause is already provided in 8.8 (MAC frame format for PV1 frames). | EDITOR |  |  |  | N | The resolution resulted in no changes to the document. | 5.2 | 2016-02-06 01:14 | EDITOR
8503 | Levy, Joseph | 1000 | 5 | 8.2.4.1.1 | 76 | 16 | T | Yes | 76 | 16 | 8.2.4.1.1 |  | V | Liwen Chu | 11-16/0153r1 |  | Changes to Figure 8-2 title for the most part are no necessary and should not be made. It is out of scope of this amendment to at the "clarifying" statements "in frames" and "subfield". Hence they should be removed and the style of the title preserved as it currently is in TGmc V4.0, unless changes are made by TGmc | Change Figure 8-2 title to be: "Figure 8-2--Frame Control field when Type is not equal to 1 or Subtype is not equal to 6 or the frame is not an S1G Control frame | REVISED (EDITOR: 2016-01-21 16:52:19Z) TGah Editor makes changes as shown in 11-16/0153r1 | EDITOR |  |  |  | I | EDITOR: 2016-02-09 18:57:37Z | 5.2 | 2016-02-09 18:58 | EDITOR
8504 | Levy, Joseph | 1000 | 5 | 9.51.2 | 328 | 35 | T | Yes | 328 | 35 | 9.51.2 |  | V | Menzo Wentink | 11-16/0159r1 |  | Why must a non-AP STA that is S1G relay capable always send the S1G Relay Activation element in (re)association requests and probe requests. This doesn't make sense and seems to needlessly increase the OH of (re)association requests and probe requests with out providing any useful information to the AP in many cases. Let's assume a non-AP STA is acting as a relay for an AP and then decides to associate with an other AP, what good does it do for the second AP to know the relay status of the non-AP STA when it was associated with the previous AP? Hence why send the information. For probe requests it seems like a similar waste of OH. If the non-AP STA is using the probe request to change its relay status, then it should send the S1G Relay Activation element, however if it is using the probe request for any other reason why should the probe request contain the S1G Relay Activation element. The AP the non-AP STA is sending the probe request to should know the relay status of the non-AP STA if the non-AP STA is associated with the AP, if it is not associated with the AP it shouldn't care what the non-AP STA's relay status is. Hence, I see no reason to require the non-AP STA to send the information unless it is requesting a change in relay status. | Change the "shall" to a "may", so the sentence reads: "A non-AP STA with dot11RelaySTAImplemented equal to true may include the S1G Relay Activation element in (Re)Association Request frames and Probe Request frames." | REVISED (EDITOR: 2016-01-21 17:07:17Z) Remove all S1G Relay related elements from the Probe Request and Probe Response frames, except S1G Relay Discovery. Also remove these from the PV1 Probe Response Option bitmap subfield, and also from the related Clause 6.3.3 MLME section. | EDITOR |  |  |  | I | EDITOR: 2016-02-08 18:05:57Z | 5.2 | 2016-02-08 18:06 | EDITOR
8505 | Levy, Joseph | 1000 | 5 | 9.51.5.2 | 333 | 36 | T | Yes | 333 | 36 | 9.51.5.2 |  | V | Menzo Wentink | 11-16/0159r1 |  | Why is a non-AP STA (AP)? This seems incorrect. This whole paragraph while "correct" is very confusing and poorly written. Please clarify and remove the confusion. Suggest simply providing the steps of relay establishment and which components are acting during the process. | Remove "(AP)" Rewrite the paragraph so it is clear which component is acting, what the action is, and what the order of action is. | REVISED (EDITOR: 2016-01-21 17:08:08Z) After the first paragraph, add a new paragraph "The following description uses STA to designate either an S1G relay STA or an S1G relay AP.". Then, replace all occurrences of S1G relay STA (AP), S1G relay STA (S1G relay AP), S1G relay AP (S1G relay STA), non-AP STA (AP), AP (non-AP STA) with STA. | EDITOR |  |  |  | NR | Same as for CID 8506. The instructions to the editor do not provide details on which clause/subclause to perform the changes. Please review. | 5.2 | 2016-02-08 18:08 | EDITOR
8506 | Levy, Joseph | 1000 | 5 | 9.51 | 327 | 28 | G | Yes | 327 | 28 | 9.51 |  | V | Menzo Wentink | 11-16/0159r1 |  | This section is very confusing for something that is not that complex. But, I don't know how to fix it. One suggestion is that relay establishment needs to be clearly defined first. Then flow of packets from the root AP to a STA should be described, followed by how packets from the STA to the root AP. | Reorganize this section so that it has a logical flow and is clear as to how the relay operation is suppose to function. | REVISED (EDITOR: 2016-01-21 17:06:41Z) After the first paragraph, add a new paragraph "The following description uses STA to designate either an S1G relay STA or an S1G relay AP.". Then, replace all occurrences of S1G relay STA (AP), S1G relay STA (S1G relay AP), S1G relay AP (S1G relay STA), non-AP STA (AP), AP (non-AP STA) with STA. | EDITOR |  |  |  | NR | The provided instructions to the editor are not sufficient to perform the changes. Please review and specify in which clause/subclause to make the change. | 5.2 | 2016-02-08 18:00 | EDITOR
8507 | Levy, Joseph | 1000 | 5 | 24.8.2.2.2 | 449 | 59 | T | Yes | 449 | 59 | 24.8.2.2.2 |  | V | Yongho Seok | 11-15/1439r1 |  | The Data portion should only contain data symbols it should not contain other types of fields. Rename the portion of the PPDU that contains fields other than data symbols something other than the data portion. The way the S1G PPDU fields are grouped in Omni-portion and Data-portion, is inconsistent with typical 802.11 use. In all other PPDU descriptions the data-portion of the PPDU contains data symbols and not other PPDU fields. Please follow standard 802.11 practice and use the term data-portion to describe the portion of the PPDU that contains the data. | Rename the portions of the S1G PPDU so that the data-portion only contains data. What the other portions are call are of no concern to me. | REVISED (PHY: 2015-11-24 21:19:39Z) Agree in principal. A data portion in a base 802.11 spec only contains a data symbol. Replace data portion with beam changeable portion throughout clause 24. | EDITOR |  |  |  | I | EDITOR: 2015-11-29 20:45:00Z |  | 2015-11-29 20:45 | EDITOR
8508 | Levy, Joseph | 1000 | 5 | 24.3.7 | 437 | 32 | T | Yes | 437 | 32 | 24.3.7 |  | V | Yongho Seok | 11-15/1439r1 |  | The way the S1G PPDU fields are grouped in Omni-portion and Data-portion, is inconsistent with typical 802.11 use. In all other PPDU descriptions the data-portion of the PPDU contains data symbols and not other PPDU fields. Please follow standard 802.11 practice and use the term data-portion to describe the portion of the PPDU that contains the data. I do not understand why a S1G PPDU would have non-data fields in the data portion of the PPDU. During working ballot I have made this comment several times and the response I have received is that the Task Group agreed to place these non-data fields in the data portion of the PPDU. I do not find this a compelling reason to include non-data fields in the data portion and to change what 802.11 has always understood the data portion to be. | Rename the portions of the S1G PPDU so that the data-portion only contains data. What the other portions are call are of no concern to me. | REVISED (PHY: 2015-11-24 21:19:29Z) Agree in principal. A data portion in a base 802.11 spec only contains a data symbol. Replace data portion with beam changeable portion throughout clause 24. | EDITOR |  |  |  | I | EDITOR: 2015-11-29 20:44:48Z |  | 2015-11-29 20:45 | EDITOR
8509 | Wang, Xiaofei | 1000 | 5 | 24.1.1 | 386 | 20 | T | Yes | 386 | 20 | 24.1.1 |  | V | Eugene Baik | 11-16/0006r1 |  | A S1G AP may support MCSs 8 and 9, while a SIG non-AP STA may support MCSs 3-9. Supporting MCSs 3-9 for non AP STA is missing. | Insert the phrase "; non-AP STA may support S1G-MCS 3-7" after the phrase ''S1G-MCSs 8 and 9' | REVISED (EDITOR: 2016-01-13 20:47:03Z) Instruction to Editor: please apply “Changes for CID 8509” detailed in 11-16/0006r1. | EDITOR |  |  |  | M | EDITOR: 2016-02-08 03:02:57Z -- Performed changes as instructed except for using the term "AP" rather than "AP STA" since the "STA" is redundant in this case. | 5.2 | 2016-02-08 03:04 | EDITOR
8510 | Wang, Xiaofei | 1000 | 5 | 24.1.4 | 387 | 21 | E | Yes | 387 | 21 | 24.1.4 |  | V | Eugene Baik | 11-16/0126r1 |  | bandwidth is not stated for S1G_DUP_1M case. | Add bandwidth statement such as 'CH_BANDWIDTH=CBW2 or CBW4 or CBW8 or CBW16' after the phrase 'Format=S1G_DUP_1M ' | REVISED (EDITOR: 2016-01-21 16:46:04Z) will rewrite section to better outline different PPDU formats Instruction to Editor: Please refer to “Changes for CID 8510” in Doc. 11-16/0126r1 for text modifications. | EDITOR |  |  |  | I | EDITOR: 2016-02-06 02:04:06Z | 5.2 | 2016-02-06 02:04 | EDITOR
8511 | Wang, Xiaofei | 1000 | 5 | 24.2.2 | 390 | 27 | T | Yes | 390 | 27 | 24.2.2 |  | V | Eugene Baik | 11-16/0006r1 |  | Scenario of NUM_STS equals to 1 is missing. When NUM_STS=1, beamforming may be performed and thus smoothing recommendation is needed. | Remove 'If NUM_STS is larger than 1, " Change "indicates" to "Indicates" | REVISED (EDITOR: 2016-01-13 20:47:17Z) For S1G_LONG formats, the SMOOTHING and BEAM_CHANGE elements in TXVECTOR and RXVECTOR are tied to the Beamchange/Smoothing indication bit in the SIG-A field. When NUM_STS > 1, the Beamchange/Smoothing indication bit denotes whether to smooth the frequency domain channel estimate. This is carried in RXVECTOR and TXVECTOR through the SMOOTHING element. When NUM_STS == 1, the Beamchange/Smoothing indication bit denotes beamchange/no beamchange. This is signalled through the BEAM_CHANGE element of TXVECTOR and RXVECTOR. The receiver can then decide whether to smooth based on whether beamforming has changed the Q-matrix (i.e. beamchange). Hence no change to the earlier SMOOTHING element is needed. However, SIG-A definition for Beamchange/Smoothing Indication is not clear. Instruction to Editor: please apply “Changes for CID 8511/8512” detailed in 11-16/0006r1. | EDITOR |  |  |  | I | EDITOR: 2016-02-08 03:10:55Z | 5.2 | 2016-02-08 03:11 | EDITOR
8512 | Wang, Xiaofei | 1000 | 5 | 24.2.2 | 390 | 35 | T | Yes | 390 | 35 | 24.2.2 |  | V | Eugene Baik | 11-16/0006r1 |  | Scenario of NUM_STS equals to 1 is missing. When NUM_STS=1, beamforming may be performed and thus smoothing recommendation is needed. | Remove 'If NUM_STS is larger than 1, " replace "indicates" with "Indicates" | REVISED (EDITOR: 2016-01-13 20:47:35Z) For S1G_LONG formats, the SMOOTHING and BEAM_CHANGE elements in TXVECTOR and RXVECTOR are tied to the Beamchange/Smoothing indication bit in the SIG-A field. When NUM_STS > 1, the Beamchange/Smoothing indication bit denotes whether to smooth the frequency domain channel estimate. This is carried in RXVECTOR and TXVECTOR through the SMOOTHING element. When NUM_STS == 1, the Beamchange/Smoothing indication bit denotes beamchange/no beamchange. This is signalled through the BEAM_CHANGE element of TXVECTOR and RXVECTOR. The receiver can then decide whether to smooth based on whether beamforming has changed the Q-matrix (i.e. beamchange). Hence no change to the earlier SMOOTHING element is needed. However, SIG-A definition for Beamchange/Smoothing Indication is not clear. Instruction to Editor: please apply “Changes for CID 8511/8512” detailed in 11-16/0006r1. | EDITOR |  |  |  | I | EDITOR: 2016-02-08 03:11:16Z | 5.2 | 2016-02-08 03:11 | EDITOR
8513 | Wang, Xiaofei | 1000 | 5 | 24.3.2 | 408 | 12 | E | Yes | 408 | 12 | 24.3.2 |  | A | Alfred Asterjadhi | 11-15/1397r1 |  | The word 'format' is missing after 'S1G_LONG' . | add 'format' after 'S1G_LONG' . | ACCEPTED (EDITOR: 2015-11-24 21:09:47Z) | EDITOR |  |  |  | I | EDITOR: 2015-11-29 07:20:07Z | 5.1 | 2015-11-30 05:05 | EDITOR
8514 | Wang, Xiaofei | 1000 | 5 | 24.3.4.3.1 | 413 | 27 | T | Yes | 413 | 27 | 24.3.4.3.1 |  | J | Eugene Baik | 11-16/0006r1 |  | With S1G_SHORT, CSD is applied for each space-time stream. For STF, which is always considered as single stream, it means no CSD is mandated even though multiple transmit chains may be available. This may create unintended BF, and no CSD gain for non-BF SISO transmission. | Suggest to apply CSD for each transmit chain. Or remove step e) | REJECTED (EDITOR: 2016-01-13 20:47:51Z) The CSD is already being applied to the STF field, as the commenter suggests. Even though the STF field for S1G_SHORT is considered single-stream at the time of encoding/modulation, the single stream is replicated up to N_sts streams for the input to the P_HTLTF matrix mapping block(step (f)). After the P-matrix application, there are N_sts streams going into the CSD block (step (g)). Hence, the CSDs are being applied to the STF field. This is similar to the application of CSDs to the LTF field, as shown in Figure 24-6 (Generation of LTF symbols). Additional illustrations can be found in document 11-12/0833r1 (802.11ah CSD Table Values), slides 23-25. | EDITOR |  |  |  | N | The resolution resulted in no changes to the document. | 5.2 | 2016-02-08 03:12 | EDITOR
8515 | Wang, Xiaofei | 1000 | 5 | 24.3.7 | 425 | 56 | T | Yes | 425 | 56 | 24.3.7 |  | V | Eugene Baik | 11-16/0006r1 |  | For SIG-1M and SIG_SHORT, N_STS,u=1 should be valid only for STF and SIG field. For data field, N_STS>1 should be supported for SU MIMO transmission. | Suggest to specify N_STS,u=1 is for STF and SIG fields, and for data portion N_STS=N_STS,0 is the number of space-time streams. | REVISED (EDITOR: 2016-01-13 20:48:59Z) The parameters N_STS and N_STS,u are always defined for a PPDU as the number of spatial streams in the Data field. The fields of the preamble such as the STF, LTF, SIG are always single stream at modulation/encoding by definition. The time domain representation equations in 24.3.8.2 and 24.3.8.3 for the STF, LTF, SIG/SIG-A fields hence do not reference N_STS There is a mistake on Line 56, for S1G_1M and S1G_SHORT, N_STS = N_STS,0 Instruction to Editor: please apply “Changes for CID 8515, 8516, 8518, 8519” detailed in 11-16/0006r1. | EDITOR |  |  |  | I | EDITOR: 2016-02-08 03:16:33Z | 5.2 | 2016-02-08 03:17 | EDITOR
8516 | Wang, Xiaofei | 1000 | 5 | 24.3.7 | 425 | 56 | T | Yes | 425 | 56 | 24.3.7 |  | V | Eugene Baik | 11-16/0006r1 |  | The use of 'N_STS,u' is confusing since SIG-1M and SIG_SHORT support SU only. | Change 'N_STS,u' to 'N_STS,0' | REVISED (EDITOR: 2016-01-13 20:49:11Z) There is a mistake on Line 56, which should read N_STS = N_STS,0 Instruction to Editor: please apply “Changes for CID 8515, 8516, 8518, 8519” detailed in 11-16/0006r1. | EDITOR |  |  |  | I | EDITOR: 2016-02-08 03:16:35Z | 5.2 | 2016-02-08 03:17 | EDITOR
8517 | Wang, Xiaofei | 1000 | 5 | 24.3.7 | 426 | 17 | E | Yes | 426 | 17 | 24.3.7 |  | A | Alfred Asterjadhi | 11-16/0081r1 |  | N_SS,u is the number os spatial streams for user u, but not space-time streams | Replace 'space-time streams' with 'spatial streams' | ACCEPTED (EDITOR: 2016-01-21 17:23:25Z) | EDITOR |  |  |  | I | EDITOR: 2016-02-06 00:55:19Z | 5.2 | 2016-02-06 00:55 | EDITOR
8518 | Wang, Xiaofei | 1000 | 5 | 24.3.7 | 426 | 18 | T | Yes | 426 | 18 | 24.3.7 |  | V | Eugene Baik | 11-16/0006r1 |  | For SIG-1M and SIG_SHORT, N_SS,u=1 should be valid only for STF and SIG field. For data field, N_SS>1 should be supported for SU MIMO transmission. | Suggest to specifiy N_SS,u=1 is for STF and SIG fields, and for data portion N_SS=N_SS,0 is the number of spatial streams. | REVISED (EDITOR: 2016-01-13 20:49:25Z) There is a mistake on Line 18, which should read N_SS = N_SS,0 Instruction to Editor: please apply “Changes for CID 8515, 8516, 8518, 8519” detailed in 11-16/0006r1. | EDITOR |  |  |  | I | EDITOR: 2016-02-08 03:16:41Z | 5.2 | 2016-02-08 03:17 | EDITOR
8519 | Wang, Xiaofei | 1000 | 5 | 24.3.7 | 426 | 18 | T | Yes | 426 | 18 | 24.3.7 |  | V | Eugene Baik | 11-16/0006r1 |  | The use of 'N_SS,u' is confusing since SIG-1M and SIG_SHORT support SU only. | Change 'N_SS,u' to 'N_SS,0' | REVISED (EDITOR: 2016-01-13 20:49:36Z) There is a mistake on Line 18, which should read N_SS = N_SS,0 Instruction to Editor: please apply “Changes for CID 8515, 8516, 8518, 8519” detailed in 11-16/0006r1. | EDITOR |  |  |  | I | EDITOR: 2016-02-08 03:16:38Z | 5.2 | 2016-02-08 03:17 | EDITOR
8520 | Wang, Xiaofei | 1000 | 5 | 24.3.7 | 429 | 46 | T | Yes | 429 | 46 | 24.3.7 |  | V | Eugene Baik | 11-16/0006r1 |  | Notation '1 MHz_DUP_OFDM-Data' is not defined anywhere | Change to 'S1G_DUP_1M-Data' | REVISED (EDITOR: 2016-01-13 20:50:14Z) Agree, the naming of the fields in the table needs to be updated to match the naming conventions used in the rest of Clause 24. Instruction to Editor: please apply “Changes for CID 8520, 8521, 8522” detailed in 11-16/0006r1. | EDITOR |  |  |  | I | EDITOR: 2016-02-08 03:25:33Z | 5.2 | 2016-02-08 03:26 | EDITOR
8521 | Wang, Xiaofei | 1000 | 5 | 24.3.7 | 429 | 49 | T | Yes | 429 | 49 | 24.3.7 |  | V | Eugene Baik | 11-16/0006r1 |  | Notation '2 MHz_DUP_OFDM-Data' is not defined before | Change to 'S1G_DUP_2M-Data' | REVISED (EDITOR: 2016-01-13 20:50:03Z) Agree, the naming of the fields in the table needs to be updated to match the naming conventions used in the rest of Clause 24. Instruction to Editor: please apply “Changes for CID 8520, 8521, 8522” detailed in 11-16/0006r1. | EDITOR |  |  |  | I | EDITOR: 2016-02-08 03:24:57Z | 5.2 | 2016-02-08 03:25 | EDITOR
8522 | Wang, Xiaofei | 1000 | 5 | 24.3.7 | 429 | 53 | T | Yes | 429 | 53 | 24.3.7 |  | V | Eugene Baik | 11-16/0006r1 |  | Notation '1 MHz_DUP_OFDM-Data' and ''1 MHz_DUP_OFDM-Data'' are not defined before | Change to 'S1G_DUP_1M-Data' and 'S1G_DUP_2M-Data' | REVISED (EDITOR: 2016-01-13 20:49:52Z) Agree, the naming of the fields in the table needs to be updated to match the naming conventions used in the rest of Clause 24. Instruction to Editor: please apply “Changes for CID 8520, 8521, 8522” detailed in 11-16/0006r1. | EDITOR |  |  |  | I | EDITOR: 2016-02-08 03:25:00Z | 5.2 | 2016-02-08 03:25 | EDITOR
8523 | Wang, Xiaofei | 1000 | 5 | 24.3.8.2.1.2 | 433 | 60 | E | Yes | 433 | 60 | 24.3.8.2.1.2 |  | A | Alfred Asterjadhi | 11-15/1397r1 |  | Table 24.3.7' should be 'Section 24.3.7' | Remove 'Table' | ACCEPTED (EDITOR: 2015-11-24 21:09:54Z) | EDITOR |  |  |  | I | EDITOR: 2015-11-29 07:27:34Z | 5.1 | 2015-11-30 05:05 | EDITOR
8524 | Wang, Xiaofei | 1000 | 5 | 24.3.8.2.1.3 | 434 | 3 | E | Yes | 434 | 3 | 24.3.8.2.1.3 |  | A | Alfred Asterjadhi | 11-15/1397r1 |  | provides a means' is incorrect English | Replace 'provides a means' with 'provides means' | ACCEPTED (EDITOR: 2015-11-24 21:09:58Z) | EDITOR |  |  |  | I | EDITOR: 2015-11-29 07:27:49Z | 5.1 | 2015-11-30 05:05 | EDITOR
8525 | Wang, Xiaofei | 1000 | 5 | 24.3.8.2.1.3 | 434 | 48 | T | Yes | 434 | 48 | 24.3.8.2.1.3 |  | V | Eugene Baik | 11-16/0006r1 |  | Should clarify about the operation dot product operation for the two vectors since it may also be inner product or other operations | add the explanation that the dot product operation is the outer product or tensor product of two vectors | REVISED (EDITOR: 2016-01-13 20:50:55Z) Agree that the multiplication is an outer product (ie. x) operation. Should replace the “dot” with a “cross” multiplication in Equation 24-15, and likewise for Equation 24-40 Instruction to Editor: Please change the “dot” multiply sign to a “cross” multiply sign in Equation 24-15 (P441L35 in D5.1) and Equation 24-40 (P466L15 in D5.1) | EDITOR |  |  |  | I | EDITOR: 2016-02-08 03:32:12Z | 5.2 | 2016-02-08 03:32 | EDITOR
8526 | Wang, Xiaofei | 1000 | 5 | 24.3.8.2.1.3 | 435 | 38 | E | Yes | 435 | 38 | 24.3.8.2.1.3 |  | A | Alfred Asterjadhi | 11-15/1397r1 |  | LTF should be subscript of N. 'LTF2~LTF_{NLTF}' should be 'LTF2~LTF_{N_LTF}'. | Change 'LTF2~LTF_{NLTF}' to 'LTF2~LTF_{N_LTF}' | ACCEPTED (EDITOR: 2015-11-24 21:10:04Z) | EDITOR |  |  |  | I | EDITOR: 2015-11-29 07:28:08Z | 5.1 | 2015-11-30 05:05 | EDITOR
8527 | Wang, Xiaofei | 1000 | 5 | 24.3.8.2.1.3 | 436 | 13 | E | Yes | 436 | 13 | 24.3.8.2.1.3 |  | A | Alfred Asterjadhi | 11-15/1397r1 |  | Table 24.3.7' should be 'Section 24.3.7' | Remove 'Table' | ACCEPTED (EDITOR: 2015-11-24 21:10:08Z) | EDITOR |  |  |  | I | EDITOR: 2015-11-29 07:28:28Z | 5.1 | 2015-11-30 05:05 | EDITOR
8528 | Wang, Xiaofei | 1000 | 5 | 24.3.8.2.1.4 | 436 | 59 | T | Yes | 436 | 59 | 24.3.8.2.1.4 |  | J | Eugene Baik | 11-16/0006r1 |  | BPSK should be QBPSK | Change to 'mapped to a QBPSK constellation, and...' | REJECTED (EDITOR: 2016-01-13 20:51:05Z) The QBPSK modulation is handled by the 90 degree rotation step (to both symbols) detailed in the next paragraph, on page 438. | EDITOR |  |  |  | N | The resolution resulted in no changes to the document. | 5.2 | 2016-02-08 03:32 | EDITOR
8529 | Wang, Xiaofei | 1000 | 5 | 24.3.8.2.1.4 | 439 | 62 | E | Yes | 439 | 62 | 24.3.8.2.1.4 |  | A | Alfred Asterjadhi | 11-15/1397r1 |  | Table 24.3.7' should be 'Section 24.3.7' | Remove 'Table' | ACCEPTED (EDITOR: 2015-11-24 21:10:16Z) | EDITOR |  |  |  | I | EDITOR: 2015-11-29 07:31:43Z | 5.1 | 2015-11-30 05:05 | EDITOR
8530 | Wang, Xiaofei | 1000 | 5 | 24.3.8.2.1.2 | 433 | 37 | T | Yes | 433 | 37 | 24.3.8.2.1.2 |  | J | Eugene Baik | 11-16/0006r1 |  | According to equation (24-14), CSD is not applied to STF field even though multiple transmission chains are available.This may create unintended BF, and no CSD gain for non-BF SISO transmission. | Suggest to apply CSD for each transmit chain. Or remove step summation over m in the equation. | REJECTED (EDITOR: 2016-01-13 20:50:33Z) As described in 24.3.4.2.1 and 24.3.4.3.1 (Construction of STF), CSDs are in fact applied to each of the N_sts branches of the STF. In Equation 24-14, the CSDs applied for the STF are represented as complex rotations applied per tone k (i.e. exp(j*2pi*k*deltaF(t-T_CS(m))), where T_CS(m) is the CSD for spatial stream index m. | EDITOR |  |  |  | N | The resolution resulted in no changes to the document. | 5.2 | 2016-02-08 03:26 | EDITOR
8531 | Wang, Xiaofei | 1000 | 5 | 24.3.8.2.1.4 | 439 | 3 | T | Yes | 439 | 3 | 24.3.8.2.1.4 |  | J | Eugene Baik | 11-16/0006r1 |  | According to equation (24-18), CSD is not applied to SIG field even though multiple transmission chains are available. This may create unintended BF, and no CSD gain for non-BF SISO transmission. | Suggest to apply CSD for each transmit chain. Or remove step summation over m in the equation. | REJECTED (EDITOR: 2016-01-13 20:51:17Z) As described in 24.3.4.2.3 and 24.3.4.3.3 (Construction of SIG), CSDs are in fact applied to each of the N_sts branches of the SIG field. In Equation 24-18, the CSDs applied for the SIG are represented as complex rotations applied per tone k (i.e. exp(j*2pi*k*…), where T_CS(m) is the CSD for spatial stream index m. | EDITOR |  |  |  | N | The resolution resulted in no changes to the document. | 5.2 | 2016-02-08 03:32 | EDITOR
8532 | Wang, Xiaofei | 1000 | 5 | 24.3.8.3.2 | 456 | 23 | T | Yes | 456 | 23 | 24.3.8.3.2 |  | J | Eugene Baik | 11-16/0006r1 |  | According to equation (24-37), CSD is not applied to STF field even though multiple transmission chains are available. This may create unintended BF, and no CSD gain for non-BF SISO transmission. | Suggest to apply CSD for each transmit chain. Or remove step summation over m in the equation. | REJECTED (EDITOR: 2016-01-13 20:51:30Z) As described in 24.3.4.4.1 (Construction of 1MHz STF), CSDs are in fact applied to each of the N_sts branches of the STF. In Equation 24-37, the CSDs applied for the STF are represented as complex rotations applied per tone k (i.e. exp(j*2pi*k*deltaF(t-T_CS(m))), where T_CS(m) is the CSD for spatial stream index m. | EDITOR |  |  |  | N | The resolution resulted in no changes to the document. | 5.2 | 2016-02-08 03:33 | EDITOR
8533 | Wang, Xiaofei | 1000 | 5 | 24.3.8.3.3 | 457 | 26 | E | Yes | 457 | 26 | 24.3.8.3.3 |  | V | Eugene Baik | 11-16/0126r1 |  | T_LTF1 is used in the equation without definition | Add definition for T_LTF1 | REVISED (EDITOR: 2016-01-21 16:47:06Z) Will define T_LTF1 alongside T_LTF. Instruction to Editor: Please refer to “Changes for CID 8533” in Doc. 11-16/0126r1 for text modifications. | EDITOR |  |  |  | I | EDITOR: 2016-02-06 02:06:30Z | 5.2 | 2016-02-06 02:06 | EDITOR
8534 | Wang, Xiaofei | 1000 | 5 | 24.3.8.3.3 | 457 | 13 | T | Yes | 457 | 13 | 24.3.8.3.3 |  | J | Eugene Baik | 11-16/0006r1 |  | In equation (24-38) and (24-39) notation 'LTFk' is utilized. The same notation was used before in S1G_LONG and S1G_SHORT, however, they refer to a different sequence. | Suggest to use a new notation, i.e., LTF^1M_k | REJECTED (EDITOR: 2016-01-13 20:51:40Z) The parameter LTF_k is not a globally defined parameter in Clause 24, and its use in Equation 24-38 and 24-39 is defined immediately below (Line 55) as LTF_{-16:15} = …, where k is over the valid LTF tones. | EDITOR |  |  |  | N | The resolution resulted in no changes to the document. | 5.2 | 2016-02-08 03:33 | EDITOR
8535 | Wang, Xiaofei | 1000 | 5 | 24.3.8.3.4 | 460 | 43 | T | Yes | 460 | 43 | 24.3.8.3.4 |  | J | Eugene Baik | 11-16/0006r1 |  | According to equation (24-42), CSD is not applied to SIG field even though multiple transmission chains are available. This may create unintended BF, and no CSD gain for non-BF SISO transmission. | Suggest to apply CSD for each transmit chain. Or remove step summation over m in the equation. | REJECTED (EDITOR: 2016-01-13 20:52:04Z) As described in 24.3.4.4.3 (Construction of 1MHz SIG), CSDs are in fact applied to each of the N_sts branches of the SIG field. In Equation 24-42, the CSDs applied for the SIG are represented as complex rotations applied per tone k (i.e. exp(j*2pi*k*…), where T_CS(m) is the CSD for spatial stream index m. | EDITOR |  |  |  | N | The resolution resulted in no changes to the document. | 5.2 | 2016-02-08 03:33 | EDITOR
8536 | Wang, Xiaofei | 1000 | 5 | 24.3.8.3.4 | 459 | 40 | T | Yes | 459 | 40 | 24.3.8.3.4 |  | J | Eugene Baik | 11-16/0006r1 |  | For MCS10, the maximum signaled length is 511 Bytes, which could be too small. | For MCS10, always assume that AGG is OFF, thus the AGG field can be used as an extention bit for Length field. In this way, we extend the maximum signaled length from 511 to 1023 Bytes for MCS10. | REJECTED (EDITOR: 2016-01-13 20:51:52Z) Larger payloads can be handled by setting Aggregation to be ON. During design, it was decided to not have the Aggregation criteria and procedure for S1G_1M be different from S1G_SHORT. | EDITOR |  |  |  | N | The resolution resulted in no changes to the document. | 5.2 | 2016-02-08 03:33 | EDITOR
8537 | Wang, Xiaofei | 1000 | 5 | 24.3.8.2.2.2.3 | 450 | 41 | E | Yes | 450 | 41 | 24.3.8.2.2.2.3 |  | A | Alfred Asterjadhi | 11-15/1397r1 |  | Table 24.3.7' should be 'Section 24.3.7' | Remove 'Table' | ACCEPTED (EDITOR: 2015-11-24 21:10:23Z) | EDITOR |  |  |  | I | EDITOR: 2015-11-29 07:32:25Z | 5.1 | 2015-11-30 05:05 | EDITOR
8538 | Wang, Xiaofei | 1000 | 5 | 24.3.8.2.2.2.4 | 451 | 34 | E | Yes | 451 | 34 | 24.3.8.2.2.2.4 |  | A | Alfred Asterjadhi | 11-15/1397r1 |  | Table 24.3.7' should be 'Section 24.3.7' | Remove 'Table' | ACCEPTED (EDITOR: 2015-11-24 21:10:30Z) | EDITOR |  |  |  | I | EDITOR: 2015-11-29 07:32:35Z | 5.1 | 2015-11-30 05:05 | EDITOR
8539 | Wang, Xiaofei | 1000 | 5 | 24.3.8.2.2.2.5 | 452 | 64 | E | Yes | 452 | 64 | 24.3.8.2.2.2.5 |  | A | Alfred Asterjadhi | 11-15/1397r1 |  | Table 24.3.7' should be 'Section 24.3.7' | Remove 'Table' | ACCEPTED (EDITOR: 2015-11-24 21:10:36Z) | EDITOR |  |  |  | I | EDITOR: 2015-11-29 07:32:43Z | 5.1 | 2015-11-30 05:05 | EDITOR
8540 | Wang, Xiaofei | 1000 | 5 | 24.3.8.3.2 | 456 | 52 | E | Yes | 456 | 52 | 24.3.8.3.2 |  | A | Alfred Asterjadhi | 11-15/1397r1 |  | Table 24.3.7' should be 'Section 24.3.7' | Remove 'Table' | ACCEPTED (EDITOR: 2015-11-24 21:10:39Z) | EDITOR |  |  |  | I | EDITOR: 2015-11-29 07:32:54Z | 5.1 | 2015-11-30 05:05 | EDITOR
8541 | Wang, Xiaofei | 1000 | 5 | 24.3.8.3.3 | 458 | 34 | E | Yes | 458 | 34 | 24.3.8.3.3 |  | A | Alfred Asterjadhi | 11-15/1397r1 |  | Table 24.3.7' should be 'Section 24.3.7' | Remove 'Table' | ACCEPTED (EDITOR: 2015-11-24 21:11:03Z) | EDITOR |  |  |  | I | EDITOR: 2015-11-29 07:34:23Z | 5.1 | 2015-11-30 05:05 | EDITOR
8542 | Wang, Xiaofei | 1000 | 5 | 24.3.8.3.4 | 461 | 1 | E | Yes | 461 | 1 | 24.3.8.3.4 |  | A | Alfred Asterjadhi | 11-15/1397r1 |  | Table 24.3.7' should be 'Section 24.3.7' | Remove 'Table' | ACCEPTED (EDITOR: 2015-11-24 21:10:43Z) | EDITOR |  |  |  | I | EDITOR: 2015-11-29 07:34:32Z | 5.1 | 2015-11-30 05:05 | EDITOR
8543 | Wang, Xiaofei | 1000 | 5 | 24.3.9.4.4.2 | 463 | 21 | E | Yes | 463 | 21 | 24.3.9.4.4.2 |  | V | Eugene Baik | 11-16/0126r1 |  | N_{SYM,init} is used in the equation without defination | Add definition for N_{SYM,init} | REVISED (EDITOR: 2016-01-21 16:47:47Z) Current text does not clearly separate SU/MU descriptions, will add clarifying text. Instruction to Editor: Please refer to “Changes for CID 8543, 8544” in Doc. 11-16/0126r1 for text modifications. | EDITOR |  |  |  | I | EDITOR: 2016-02-06 02:08:26Z | 5.2 | 2016-02-06 02:08 | EDITOR
8544 | Wang, Xiaofei | 1000 | 5 | 24.3.9.4.4.2 | 463 | 26 | E | Yes | 463 | 26 | 24.3.9.4.4.2 |  | V | Eugene Baik | 11-16/0126r1 |  | N_{SYM} is not used in the equation and should not be defined. | Remove definition of N_SYM | REVISED (EDITOR: 2016-01-21 16:47:30Z) Current text does not clearly separate SU/MU descriptions, will add clarifying text. Instruction to Editor: Please refer to “Changes for CID 8543, 8544” in Doc. 11-16/0126r0 for text modifications. | EDITOR |  |  |  | I | EDITOR: 2016-02-06 02:08:17Z | 5.2 | 2016-02-06 02:08 | EDITOR
8545 | Wang, Xiaofei | 1000 | 5 | 24.3.11 | 475 | 24 | T | Yes | 475 | 24 | 24.3.11 |  | J | Eugene Baik | 11-16/0006r1 |  | Transmission of STF/SIG field with NDP should be defined. Note, with S1G_SHORT, CSD is not mandated for STF/SIG transmission, which may create unintended BF. | Add explanations for transmission of STF/SIG fields | REJECTED (EDITOR: 2016-01-13 20:52:20Z) Section already describes that NDPs use the S1G_SHORT or S1G_1M format and would follow their respective procedures for STF, LTF, SIG construction. This includes application of CSDs. Section also already describes how certain fields of SIG should be set for NDP sounding and CMAC NDPs (CMAC frame body format is not in the scope of Clause 24, and defined in a MAC section). | EDITOR |  |  |  | N | The resolution resulted in no changes to the document. | 5.2 | 2016-02-08 03:33 | EDITOR
8546 | Wang, Xiaofei | 1000 | 5 | 24.3.16.1 | 478 | 2 | T | Yes | 478 | 2 | 24.3.16.1 |  | J | Eugene Baik | 11-16/0006r1 |  | RF LO' should be defined before use | Define RF LO | REJECTED (EDITOR: 2016-01-13 20:52:32Z) RF LO is a commonly used term across the overall IEEE 802.11 spec and its subsequent amendments. It should already be defined elsewhere, and if not, Clause 24 is not the right place to do so. | EDITOR |  |  |  | N | The resolution resulted in no changes to the document. | 5.2 | 2016-02-08 03:33 | EDITOR
8547 | Wang, Xiaofei | 1000 | 5 | 24.3.16.2 | 481 | 38 | T | No | 481 | 38 | 24.3.16.2 |  | J | Eugene Baik | 11-16/0006r1 |  | Not clear whether E_{I,avg} is the energy measured at transmitter side or receiver side. | Please clarify | REJECTED (EDITOR: 2016-01-13 20:52:46Z) This is part of the section titled “S1G transmit specification”, which defines transmitter conformance/compliance. It should hence be clear that measurements be done at the transmitter. | EDITOR |  |  |  | N | The resolution resulted in no changes to the document. | 5.2 | 2016-02-08 03:33 | EDITOR
8548 | Wang, Xiaofei | 1000 | 5 | 24.3.17.5.4.2 | 492 | 56 | T | Yes | 492 | 56 | 24.3.17.5.4.2 |  | V | Eugene Baik | 11-16/0006r1 |  | It is not clear whether the second condition assumes the start of the S1G_1M PPDU detection is missing and the condition is for mid packet detection. Note the first condition is clearly defined for the start of packet detection. In the case of mid packet detection, it is hard to determine whether the packet is a S1G_1M PPDU. | Please clarify | REVISED (EDITOR: 2016-01-13 20:52:59Z) The section states that the PHY shall issue a PHY-CCA.indication(BUSY, {primary1}) signal if “one of the following conditions is present in an otherwise idle primary 1MHz channel”, which means either of the 2 listed conditions can trigger the busy indication. Agree that with midpacket detection, we cannot distinguish between S1G_1M and other S1G PPDUs. The text should be modified since the intention is to be sensitive to any S1G PPDU. Instruction to Editor: please apply “Changes for CID 8548” detailed in 11-16/0006r1. | EDITOR |  |  |  | I | EDITOR: 2016-02-08 03:36:08Z | 5.2 | 2016-02-08 03:36 | EDITOR
8549 | Wang, Xiaofei | 1000 | 5 | 8.4.2.199 | 167 | 37 | E | Yes | 167 | 37 | 8.4.2.199 |  | V | Alfred Asterjadhi | 11-15/1397r1 |  | Capitalize the words Distributed Authentication Control Parameters. | Capitalize the words Distributed Authentication Control Parameters. | REVISED (EDITOR: 2015-11-24 21:03:59Z) Replace “distributed authentication control (DAC) parameters” with “Distributed Authentication Control Parameters field”. | EDITOR |  |  |  | I | EDITOR: 2015-11-29 04:59:37Z | 5.1 | 2015-11-30 05:05 | EDITOR
8550 | Wang, Xiaofei | 1000 | 5 | 8.4.2.202 | 169 | 56 | E | Yes | 169 | 56 | 8.4.2.202 |  | A | Alfred Asterjadhi | 11-15/1397r1 |  | Disjointed labels in the figure for Octets: Octe ts | Change label "Octe ts" to "Octets" | ACCEPTED (EDITOR: 2015-11-24 21:04:07Z) | EDITOR |  |  |  | I | EDITOR: 2015-11-29 05:01:43Z | 5.1 | 2015-11-30 05:05 | EDITOR
8551 | Wang, Xiaofei | 1000 | 5 | 8.4.2.206 | 174 | 25 | T | No | 174 | 25 | 8.4.2.206 |  | J | Jason Lee | 11-16/0131r0 |  | It should be made clear that STAs in this case should be APs since the text describes Short Probe Response returned by APs. | change "responding STAs" into "responding APs." | REJECTED (EDITOR: 2016-01-21 16:50:52Z) IBSS is not excluded in TGah. So, the responding STA may be an IBSS STA | EDITOR |  |  |  | N | The resolution resulted in no changes to the document. | 5.2 | 2016-02-06 02:16 | EDITOR
8552 | Wang, Xiaofei | 1000 | 5 | 8.4.2.208 | 181 | 58 | E | Yes | 181 | 58 | 8.4.2.208 |  | V | Alfred Asterjadhi | 11-16/0083r0 |  | This sentence is awkward. It should be reworded. | Change "The Sectorized Group ID field indicates a new sectorized group ID that it is associated with the receiver STAs." to "The Sectorized Group ID field indicates a new sectorized group ID that is associated with the receiver STAs." | REVISED (EDITOR: 2016-01-26 01:03:59Z) Agree in principle. The resolution was merged with that of CID 8103. Change "The Sectorized Group ID field indicates a new sectorized group ID that it is associated with the receiver STAs." to "Each Sectorized Group ID field is 4 bits and indicates a new sectorized group ID that is associated with the receiver STAs." | EDITOR |  |  |  | I | EDITOR: 2016-02-02 21:50:38Z- | 5.2 | 2016-02-02 21:51 | EDITOR
9001 | Seok, Yongho | 1001 | 6 | 10.13.1 | 268 | 49 | T | No | 268 | 49 | 10.13.1 | [5 empty] | "The values of the Protocol Version field in the Frame Control field of the MPDUs contained in an A-MPDU shall be the same." "An S1G STA with dot11PV1MACHeaderOptionImplemented equal to true shall use the PV1 format instead of the PV0 format to transmit QoS Data, Action, and Action No Ack frames..." The Block ACK Request does not exist for the PV1 frame. So, for the explicit Block ACK Request, a stand-alone PPDU is only allowed. Because the explicit Block Ack Request is popularly used by TOP holder, for improving the efficiency the PV0 control frame should be allowed to aggregate with PV1 frame. | Change P258 L49-50 as the following: - The values of the Protocol Version field in the Frame Control field of the MPDUs contained in an A-MPDU shall be the same, except for a control frame with the Protocol Version field equal to 0 in which case the control frame can be aggregated with PV1 frame. | [8 empty] | 2016-03-03 10:36
9002 | Aboulmagd, Osama | 1001 | 6 | 9.2.4.1.11 | 80 | 29 | T | Yes | 80 | 29 | 9.2.4.1.11 | [5 empty] | The terms "TXOP initiator" and "TXOP responder" are not defined and are not used in the baseline. I believe the use of thses terms is not correct since TXOP is not initiated, it is actually obtained using EDCA or HCCA. Therefore the TXOP has a holder or an owner, but no initiator. | I think it is easy to fix the langauge by using the word "transmitter" in place of "TXOP Initiator" and the word "receiver" in place of "TXOP responder" | [8 empty] | 2016-03-03 10:36
9003 | Aboulmagd, Osama | 1001 | 6 | 9.3.1.1 | 91 | 41 | T | Yes | 91 | 41 | 9.3.1.1 | [5 empty] | It seems there is a typo there. The caption under Figure 9-18c reads, "Frame Control field for S1G Control frames when Subtype subfield is equal to 10". Looking at table 9-1 of REVmc5.1, the control frame with subtype equal to 10 is PS-Poll. As far as I know BW indication is used in RTS/CTS exchange. I am wondering if 10 need to be replaced by 11 (RTS subtype). I hope my binary conversion is correct. It has been a very long time :-). | Change 10 to 11 if necessary. | [8 empty] | 2016-03-03 10:36
9004 | Aboulmagd, Osama | 1001 | 6 | B4.4.2 | 537 | 1 | T | Yes | 537 | 1 | B4.4.2 | [5 empty] | The IEEE 802.11ah amendment defines more than 30 new frames and a bunch of those NDP frames. It is hard for me to believe that no new frame exchange sequences were introduced. Yet the amendment doesn't have an Annex G. | Identify the new frame sequences introduced by 11ah and add an Annex G. | [8 empty] | 2016-03-03 10:36
9005 | Aboulmagd, Osama | 1001 | 6 | B.2.2 | 534 | 1 | T | Yes | 534 | 1 | B.2.2 | [5 empty] | The Editor's note at the beginning of Annex B is very true. The whole Annex needs to be rewritten to be inline with REVmc 5.1 and to fix other items. | Rewrite Annex B | [8 empty] | 2016-03-03 10:36
9006 | Aboulmagd, Osama | 1001 | 6 | B.4.4.2 | 536 | 8 | T | Yes | 536 | 8 | B.4.4.2 | [5 empty] | It sounds very strange that CTS is only an optional for S1G. In this case, what would be the response to a RTS frame- nothing. Additional It is not clear what VHTM3.1 has anything to do with CTS. | Clarify | [8 empty] | 2016-03-03 10:36
9007 | Aboulmagd, Osama | 1001 | 6 | B.4.4.2 | 536 | 13 | T | Yes | 536 | 13 | B.4.4.2 | [5 empty] | In writing the PICS any PICS item that was referenced by another item need to add "*" at its entry. This PICS entry at line 13 reference both VHTM3.1 and and SIGM28 (page 557). Yet "*" were not added to thses two items. There are many instants of this comment through out the PICS section that need to be fixed. | add an "*" everytime an item is referenced. | [8 empty] | 2016-03-03 10:36
9008 | ZHENG, SHOUKANG | 1001 | 6 | 10.3.2.4a.1 | 245 | 21 | T | No | 245 | 21 | 10.3.2.4a.1 | [5 empty] | After the STA reloads the RID counter to the value that the RID counter had at the time of the receipt of the PHY-RXSTART.indication primitive corresponding to this PPDU minus the difference between the current time and that time, STA needs to compare the reload value with the RID value derived for this reclassified PPDU minus the difference between the current time and that time. A rule similar to P224L62 should be applied, i.e. if the reload value is smaller, RID counter shall be set to the RID value, derived when the PHY-RXSTART.indication primitive corresponding to the reclassified PPDU is received, minus the difference between the current time and that time. This change is consistent with RID update for non-member PPDU. | Add into L25 (end of the paragraph), "If the reload RID count is smaller than the RID value, derived when the PHY-RXSTART.indication primitive corresponding to the reclassified PPDU is received), minus the difference between the current time and that time, RID counter shall be set to the latter one . " | [8 empty] | 2016-03-03 10:36
9009 | Kakani, Naveen | 1001 | 6 | 23.3.8.2.2.1.5 | 452 | 41 | T | No | 452 | 41 | 23.3.8.2.2.1.5 | [5 empty] | For SIG-A, when the Coding field is set to 0, the LDPC Extra field should be set to a Reserved value of 1, to stay consistent with the field definitions of SIG, and of SIG-A in the previous drafts. | For SIG-A, when the Coding field is set to 0, the LDPC Extra field should be set to a Reserved value of 1, to stay consistent with the field definitions of SIG, and of SIG-A in the previous drafts. | [8 empty] | 2016-03-03 10:36
9010 | Kakani, Naveen | 1001 | 6 | 23.3.8.3.4 | 466 | 30 | T | No | 466 | 30 | 23.3.8.3.4 | [5 empty] | For the 1MHz SIG, when the Coding field is set to 0, the LDPC Extra field should be set to a Reserved value of 1, to stay consistent with the field definitions of SIG, and of the 1MHz SIG in previous drafts. | For the 1MHz SIG, when the Coding field is set to 0, the LDPC Extra field should be set to a Reserved value of 1, to stay consistent with the field definitions of SIG, and of the 1MHz SIG in previous drafts. | [8 empty] | 2016-03-03 10:36
9011 | Kakani, Naveen | 1001 | 6 | 23.3.8.2.1.1 | 438 | 57 | T | No | 438 | 57 | 23.3.8.2.1.1 | [5 empty] | Provide clarification of how single stream fields such as STF, LTF, SIG(-B) are replicated up to N_sts streams such that per-space-time-stream CSDs are applied to the entire S1G_SHORT preamble or the beamchangeable portion of the S1G_LONG preamble | Provide clarification of how single stream fields such as STF, LTF, SIG(-B) are replicated up to N_sts streams such that per-space-time-stream CSDs are applied to the entire S1G_SHORT preamble or the beamchangeable portion of the S1G_LONG preamble | [8 empty] | 2016-03-03 10:36
9012 | Kakani, Naveen | 1001 | 6 | 23.3.8.3.1 | 462 | 41 | T | No | 462 | 41 | 23.3.8.3.1 | [5 empty] | Provide clarification of how single stream fields such as STF, LTF, SIG are replicated up to N_sts streams such that per-space-time-stream CSDs are applied to the entire S1G_1M preamble | Provide clarification of how single stream fields such as STF, LTF, SIG are replicated up to N_sts streams such that per-space-time-stream CSDs are applied to the entire S1G_1M preamble | [8 empty] | 2016-03-03 10:36
9013 | Kakani, Naveen | 1001 | 6 | 23.3.8.2.2.1.5 | 455 | 11 | T | No | 455 | 11 | 23.3.8.2.2.1.5 | [5 empty] | For the MU SIG-A, the Length field should be set to Nsym since A-MPDU is always used. | For the MU SIG-A, the Length field should be set to Nsym since A-MPDU is always used. | [8 empty] | 2016-03-03 10:36
9014 | Kakani, Naveen | 1001 | 6 | 23.2.2 | 404 | 17 | T | No | 404 | 17 | 23.2.2 | [5 empty] | PSDU_LENGTH in TXVECTOR should be supported as an MU field | PSDU_LENGTH in TXVECTOR should be supported as an MU field | [8 empty] | 2016-03-03 10:36
9015 | Kakani, Naveen | 1001 | 6 | 23.2.2 | 393 | 3 | T | No | 393 | 3 | 23.2.2 | [5 empty] | The text describing the MU_SU field of TXVECTOR is listing mode combinations that do not exist, such as duplicate mode for S1G_LONG. | The text describing the MU_SU field of TXVECTOR is listing mode combinations that do not exist, such as duplicate mode for S1G_LONG. | [8 empty] | 2016-03-03 10:36
9016 | Kakani, Naveen | 1001 | 6 | 23.2.2 | 404 | 4 | T | No | 404 | 4 | 23.2.2 | [5 empty] | The max length for APEP_LENGTH of TXVECTOR is not realizable in S1G, it may be better to revise the description of range or omit it entirely. | The max length for APEP_LENGTH of TXVECTOR is not realizable in S1G, it may be better to revise the description of range or omit it entirely. | [8 empty] | 2016-03-03 10:36
9017 | Kakani, Naveen | 1001 | 6 | 23.3.8.2.2.1.1 | 447 | 42 | T | No | 447 | 42 | 23.3.8.2.2.1.1 | [5 empty] | The sentence "Omnidirectional portion of the S1G_LONG preamble is single user modulated" should be rewritten to sound better grammatically and to clarify that it is also single-space-time stream. | The sentence "Omnidirectional portion of the S1G_LONG preamble is single user modulated" should be rewritten to sound better grammatically and to clarify that it is also single-space-time stream. | [8 empty] | 2016-03-03 10:36
9018 | Kakani, Naveen | 1001 | 6 | 23.3.8.2.2.2 | 456 | 61 | T | No | 456 | 61 | 23.3.8.2.2.2 | [5 empty] | The sentence "Beamchangeable portion of the long preamble could be either single user or multiuser modulated" should be rewritten for more clarity/detail and correct grammar. | The sentence "Beamchangeable portion of the long preamble could be either single user or multiuser modulated" should be rewritten for more clarity/detail and correct grammar. | [8 empty] | 2016-03-03 10:36
9019 | Kakani, Naveen | 1001 | 6 | 23.3.8.2.2 | 447 | 30 | T | No | 447 | 30 | 23.3.8.2.2 | [5 empty] | The description for the introduction to S1G_LONG preambles can use a little more description/clarity | The description for the introduction to S1G_LONG preambles can use a little more description/clarity | [8 empty] | 2016-03-03 10:36
9020 | Kakani, Naveen | 1001 | 6 | 23.3.8.2.2.1.2 | 447 | 47 | T | No | 447 | 47 | 23.3.8.2.2.1.2 | [5 empty] | The description for cyclic shifts for the S1G_LONG portion should be split for the Omnidirectional portion and Beamchangeable portion | The description for cyclic shifts for the S1G_LONG portion should be split for the Omnidirectional portion and Beamchangeable portion | [8 empty] | 2016-03-03 10:36
9021 | Kakani, Naveen | 1001 | 6 | 23.3.8.2.1 | 438 | 52 | T | No | 438 | 52 | 23.3.8.2.1 | [5 empty] | Description for intro S1G_SHORT preamble can use a little more description/clarity | Description for intro S1G_SHORT preamble can use a little more description/clarity | [8 empty] | 2016-03-03 10:36
9022 | Kakani, Naveen | 1001 | 6 | 23.3.8.2 | 438 | 47 | T | No | 438 | 47 | 23.3.8.2 | [5 empty] | Title of section "Reater than or equal to 2MHz PPDU Format" for >=2MHz is misleading and does not correspond to any defined terms for PPDU formats | Title of section "Reater than or equal to 2MHz PPDU Format" for >=2MHz is misleading and does not correspond to any defined terms for PPDU formats | [8 empty] | 2016-03-03 10:36
9023 | Kakani, Naveen | 1001 | 6 | 23.3.8.3 | 462 | 36 | T | No | 462 | 36 | 23.3.8.3 | [5 empty] | Title of section for 1MHz is misleading and does not correspond to any defined terms for PPDU formats | Title of section for 1MHz is misleading and does not correspond to any defined terms for PPDU formats | [8 empty] | 2016-03-03 10:36
9024 | Kakani, Naveen | 1001 | 6 | 23.3.8.1 | 438 | 42 | T | No | 438 | 42 | 23.3.8.1 | [5 empty] | The introduction section to S1G preambles should also mention which preamble formats correspond to which duplicate mode PPDU formats | The introduction section to S1G preambles should also mention which preamble formats correspond to which duplicate mode PPDU formats | [8 empty] | 2016-03-03 10:36
9025 | Asterjadhi, Alfred | 1001 | 6 | 3.2 | 6 | 9 | E | No | 6 | 9 | 3.2 | [5 empty] | Beacon should be S1G Beacon, and in the next line BSS is the first occurrence, hence the extended term should be used first. | Replace "Beacon" with "S1G Beacon" and "BSS" with "basic service set (BSS)". | [8 empty] | 2016-03-03 10:36
9026 | Asterjadhi, Alfred | 1001 | 6 | 3.2 | 6 | 9 | E | No | 6 | 9 | 3.2 | [5 empty] | Expand TSBTTs. I.e., replace "TSBTTs" with "target short beacon transmission times TSBTTs". | As in comment. | [8 empty] | 2016-03-03 10:36
9027 | Asterjadhi, Alfred | 1001 | 6 | 4.3 | 9 | 59 | E | No | 9 | 59 | 4.3 | [5 empty] | Orphan asterisk in the sentence. Remove "*". | As in comment. | [8 empty] | 2016-03-03 10:36
9028 | Asterjadhi, Alfred | 1001 | 6 | 4.3.13a.2 | 10 | 36 | T | No | 10 | 36 | 4.3.13a.2 | [5 empty] | Due to previous comment resolutoin this subclause now has 3 sentences which description is not complete. At least add a sentence to describe what the relay does. | Insert a sentence as follows: "The relay forwards frames between the root AP and other STAs that are part of the relay network (see 5.1.5.6 (S1G relay) and 10.51 (S1G Relay operation))." | [8 empty] | 2016-03-03 10:36
9029 | Asterjadhi, Alfred | 1001 | 6 | 6.3.3.2.3 | 14 | 11 | E | No | 14 | 11 | 6.3.3.2.3 | [5 empty] | In the previous round it was proposed to replace "Activity Specification" with "EL Operation". Some of this occurrences are still in the draft. Replace "ActivitySpecification" with "ELOperation" throughout the draft. | As in comment. | [8 empty] | 2016-03-03 10:36
9030 | Asterjadhi, Alfred | 1001 | 6 | 6.3.3.2.2 | 16 | 17 | T | No | 16 | 17 | 6.3.3.2.2 | [5 empty] | 8504 removed some relay related elements from some MLME related parameter (related to Probe Request. Similarly it removed in 9.3.3.10 and 9.3.3.11. However those elements (I believe also reachable address update is needed?) were needed to enable discovery and activation of relays. | Add the elements back. | [8 empty] | 2016-03-03 10:36
9031 | Asterjadhi, Alfred | 1001 | 6 | 9.2.4.1.1 | 76 | 4 | E | No | 76 | 4 | 9.2.4.1.1 | [5 empty] | "of a frame that is not an S1G Control frame"... is obvious since the sentence is for frames carried in a non-S1G PPDU | Remove "of a frame that is not an S1G Control frame". | [8 empty] | 2016-03-03 10:36
9032 | Asterjadhi, Alfred | 1001 | 6 | 9.2.4.1.1 | 76 | 58 | E | No | 76 | 58 | 9.2.4.1.1 | [5 empty] | "when Type is not 3 or Type subfield is not equal to 1". No need for nots in the suggested change. | Replace with "when Type is equal to 0 or 2". Same for P76L42. | [8 empty] | 2016-03-03 10:36
9033 | Asterjadhi, Alfred | 1001 | 6 | 9.2.4.1.1 | 76 | 61 | E | No | 76 | 61 | 9.2.4.1.1 | [5 empty] | "Definitions ... are defined". Maybe one is enough. | Replace the sentence with "The Frame Control field of S1G Control frames is defined in 9.3.1.1 (Format of Control frames)." | [8 empty] | 2016-03-03 10:36
9034 | Asterjadhi, Alfred | 1001 | 6 | 9.2.4.2 | 82 | 51 | E | No | 82 | 51 | 9.2.4.2 | [5 empty] | After reviewing the Editor's notes, and eventually making any changes for those identifying an unresolved issue, remove the Editor's notes from the draft. | As in comment. | [8 empty] | 2016-03-03 10:36
9035 | Asterjadhi, Alfred | 1001 | 6 | 9.3.1.1 | 91 | 26 | T | No | 91 | 26 | 9.3.1.1 | [5 empty] | The "Next TWT Info Present field" is using the location that was signaling "Power Management" for a non-AP STA. Since this is overloaded then non-AP STA transmitting this frame cannot indicate a PM switch. Instead of having this PM limitation suggest using B15 for Next TWT Info Present and leave B12 as PM. | Replace "Next TWT Info Present" with "Power Management" and "Reserved" with Next TWT Info Present". Same consideration for STACK/BAT in 9.8.4.1. | [8 empty] | 2016-03-03 10:36
9036 | Asterjadhi, Alfred | 1001 | 6 | 9.3.1.1 | 91 | 28 | E | No | 91 | 28 | 9.3.1.1 | [5 empty] | Use terminology consistently with other figures. | Replace "In TACK frame" with in S1G Control frame when Subtype subfield is equal to 3". And add a period at the end of sentence in P91L19. | [8 empty] | 2016-03-03 10:36
9037 | Asterjadhi, Alfred | 1001 | 6 | 9.4.2.6.1 | 120 | 42 | E | No | 120 | 42 | 9.4.2.6.1 | [5 empty] | Something went wrong here. The reference should be page slicing not NDP paging setup. | Replace "10.44.6(NDP Paging Setup)" with "10.48(Page Slicing)". | [8 empty] | 2016-03-03 10:36
9038 | Asterjadhi, Alfred | 1001 | 6 | 9.4.2.196 | 154 | 52 | T | No | 154 | 52 | 9.4.2.196 | [5 empty] | Two issues, one obvious and the other one as well. | Issue 1: "shall" cannot be used in this subclause so maybe replace by will. Issue 2 that can supercede the first one. This sentence was added because of a comment stating that AP cannot send PS-Polls, as such it cannot ask for an announced TWT, limiting its behavior. instead of that why not simply say that an AP simply sends trigger frames, and not PS-Polls? | [8 empty] | 2016-03-03 10:36
9039 | Asterjadhi, Alfred | 1001 | 6 | 10.2.4.2 | 238 | 31 | E | No | 238 | 31 | 10.2.4.2 | [5 empty] | Suggest splitting this paragraph into 2 paras (one for the AP that sends the EDCA Parameter Set element) and one for the STA that receives it. This way all the exceptions in the paragraph below can be listed in one place avoiding confusion on what applies when. | As in comment. | [8 empty] | 2016-03-03 10:36
9040 | Asterjadhi, Alfred | 1001 | 6 | 10.3.2.33 | 241 | 24 | T | No | 241 | 24 | 10.3.2.33 | [5 empty] | The response to the NDP Paging frame (see 10.44.something) is SIFS or after EDCA contention, as such this statement should be relaxed as well. | Remove "An (NDP) PS-Poll frame or uplink trigger frame that is a response to an NDP Paging frame" and add the following to the last sentence at the last paragraph: " and by an S1G STA for an (NDP) PS-Poll frame or uplink trigger frames that is a response to an NDP Paging frame (see 10.44.6(NDP Paging Setup))". | [8 empty] | 2016-03-03 10:36
9041 | Asterjadhi, Alfred | 1001 | 6 | 10.3.2.4a.1 | 245 | 61 | T | No | 245 | 61 | 10.3.2.4a.1 | [5 empty] | The new addition in the first sentence of this paragraph (as part of resolutoin of 8470) from the last SB makes this sentence applicable to member PPDUs only, excluding the nonmember PPDUs. Though this should apply to both member and non-member PPDUs. The original proposed change of 8470 provides a better nonconflicting resolutoin and also solves the following issues: The RID counter shall start only when it is updated (because otherwise it is continuing countign down as usual. Also that updated the NAV as described in 9.xxx is not needed since the RID is not called whenever the Duration field is valid (i.e., even if it does not set the NAV). | Replace the sentence with (inline with 8470): "If the RID counter is updated then it shall start counting down at the end of the received S1G PPDU, except when the PPDU either contains a valid nonzero Duration field that is used for setting the NAV or it is intended to the S1G STA." | [8 empty] | 2016-03-03 10:36
9042 | Asterjadhi, Alfred | 1001 | 6 | 10.22.2.9 | 281 | 25 | E | No | 281 | 25 | 10.22.2.9 | [5 empty] | Replace "may. after PIFS" with "may, after PIFS" PS: notice the comma. | As in comment. | [8 empty] | 2016-03-03 10:36
9043 | Asterjadhi, Alfred | 1001 | 6 | 10.51.1 | 333 | 38 | E | No | 333 | 38 | 10.51.1 | [5 empty] | "Relay STA in this context refers to a non-AP STA. An S1G relay STA is a non-AP STA." Both cited sentences say essentially the same thing, Remove one (the second one). | As in comment. | [8 empty] | 2016-03-03 10:36
9044 | Asterjadhi, Alfred | 1001 | 6 | 10.51 | 334 | 65 | E | No | 334 | 65 | 10.51 | [5 empty] | "S1GRelay" space is missing. Replace with "S1G Relay" | As in comment. | [8 empty] | 2016-03-03 10:36
9045 | Asterjadhi, Alfred | 1001 | 6 | 11.5.2.3 | 364 | 34 | E | No | 364 | 34 | 11.5.2.3 | [5 empty] | Items 1) through 3) should not be part of the baseline item list as it creates logical inconsistency on the paragraph structure. | Move "For S1G STA, the ADDBA Response frame ..." until and including item 3 text as an independed paragraph following this paragraph. Replace "4)" with "-" as in baseline. | [8 empty] | 2016-03-03 10:36
9046 | Asterjadhi, Alfred | 1001 | 6 | 12.5.3.4.4 | 387 | 51 | T | No | 387 | 51 | 12.5.3.4.4 | [5 empty] | As noted in the Editor's note this subclause'baseline text could not be updated to that of REVmc D5.0. Please provide text that ensures consistency with baseline D5.0. | As in comment. | [8 empty] | 2016-03-03 10:36
9047 | Asterjadhi, Alfred | 1001 | 6 | 10.3.2.4a.1 | 245 | 22 | T | No | 245 | 22 | 10.3.2.4a.1 | [5 empty] | "If the classification of a PPDU is changed from member to nonmember PPDU, then the STA shall reload the RID counter to the value that the RID counter had at the time of the receipt of the PHY-RX-START.indication primitive corresponding to this PPDU minus the difference between the current time and that time." is missing the condition of updating the RID counter according to the rules followed for non-member PPDUs. | Replace the quoted text with:" If the classification of a PPDU is changed from member to nonmember PPDU, then the STA shall: * Reload the RID counter to the value that the RID counter had at the time of the receipt of the PHY-RXSTART.indication primitive corresponding to this PPDU minus the difference between the current time and that time and * Update the RID counter according to the rules for a non-member PPDU". Note to editor: The second bullet is the only inserted text (the rest is paragraph organization as itemized text). | [8 empty] | 2016-03-03 10:36
9048 | Asterjadhi, Alfred | 1001 | 6 | 10.55 | 344 | 12 | T | No | 344 | 12 | 10.55 | [5 empty] | PV1 frames of Type 3 (with both MAC addresses) can still be sent in an IBSS setting. Allow this case. Also obviously non-S1G STAs do not transmit PV1 frames because there is no capability bit in their capabilities element. | Specify that an IBSS STA is allowed to transmit PV1 frames of Type 3 if supported by the receiver. I.e., replace the last sentence of this paragraph with "An S1G STA in an IBSS shall not transmit PV1 frames with a value of the Type subfield equal to 0 or 1." | [8 empty] | 2016-03-03 10:36
9049 | Asterjadhi, Alfred | 1001 | 6 | 10.55 | 343 | 58 | T | No | 343 | 58 | 10.55 | [5 empty] | Since PV1 frames are designed to reduce overhead it is beneficial that MSDUs carried with PV1 frames use EPD headers (saves 6 bytes per MSDU). Refer to 11/15/1521r3 for details. | Specify that PV1 frames carry MSDUs with EPD header. I.e., Insert the following sentence at the end fo this paragraph: "EPD as defined in IEEE Std 802-2014 (Overview and Architecture) shall be used for transmission of all MSDUs carried in PV1 frames." | [8 empty] | 2016-03-03 10:36
9050 | Asterjadhi, Alfred | 1001 | 6 | 1 | 1 | 1 | G | No | 1 | 1 | 1 | [5 empty] | CCMP test vectors are missing for PV1 frames. | Add CCMP test vectors for PV1 frames. | [8 empty] | 2016-03-03 10:36
9051 | Asterjadhi, Alfred | 1001 | 6 | 12.5.3.2a | 381 | 63 | T | No | 381 | 63 | 12.5.3.2a | [5 empty] | Seems the use of the SC field to build up the PN0¦¦PN1 does not exclude the case when the Fragment Number field contains an offset of the winstart for NDP BlockAck (see 10.24.7.3). | Add this exemption. I.e., append the following text to this item "with the FN subfield masked to 0 when the PV1 MPDU is carried in an A-MPDU that is not an S-MPDU". | [8 empty] | 2016-03-03 10:36
9052 | Asterjadhi, Alfred | 1001 | 6 | 12.5.3.2a | 381 | 64 | T | No | 381 | 64 | 12.5.3.2a | [5 empty] | There is no need to have a PN per TID/ACI (note that PV1 frames contain this information in the Frame Control field). | Relax the requirement to have a PN per TID/ACI. | [8 empty] | 2016-03-03 10:36
9053 | Rolfe, Benjamin | 1001 | 6 | 23.3.16.1 | 485 | 60 | T | Yes | 485 | 60 | 23.3.16.1 | [5 empty] | The resolution to comment i-546 does not address the comment. The comment states "RF LO" is undefined. The resolution suggests that the "RF LO" "should already be defined elsewhere" is neither a precise explanation, nor a valid reason for not defining the term. Either the term is already defined in the standard, or it is not defined in the standard and needs to be defined. . | If the acronym RH LO is defined in the base standard, state in the resolution to THIS comment that the term RF LO is already defined in the base standard. If the term is NOT defined in the base standard, add a definition in the appropriate definitions clause. | [8 empty] | 2016-03-03 10:36
9054 | Rolfe, Benjamin | 1001 | 6 | 23.3.16.1 | 485 | 60 | T | Yes | 485 | 60 | 23.3.16.1 | [5 empty] | RF LO is not defined in this amendment and the meaning is not obvious from the context. Without knowledge of what "the RF LO" is referring to, technical review of the clause, and thus the amendment, is not possible. | Provide a cross reference to where "the RF LO" is defined in the standard. | [8 empty] | 2016-03-03 10:36
9055 | Rolfe, Benjamin | 1001 | 6 | 9.2.3 | 75 | 22 | T | Yes | 75 | 22 | 9.2.3 | [5 empty] | Modifications to MAC frame formats, and/or definition of new MAC frame formats, is out of scope of the amendment: The scope of the project SPECIFICALLY is limited to "enhancements to the IEEE 802.11 Medium Access Control (MAC) to support this PHY". The changes in this clause are not required to support this PHY. | Remove 9.4.3 from this amendment (i.e. remove all changes to clause 9.4.3 of the base standard) | [8 empty] | 2016-03-03 10:36
9056 | Rolfe, Benjamin | 1001 | 6 | 0 | 0 | 0 | G | Yes | 0 | 0 | 0 | [5 empty] | Resolution to i-480 is incorrect. The comment identifies a specific technical problem (absence of test vectors) and a specific technical solution (add test vectors). If the sponsor WG can not generate test vectors from the specification in the standard, this is clear evidence the specification is not technically complete. | Withdraw the draft from sponsor ballot, and initiate a new ballot when the draft is technically complete. A | [8 empty] | 2016-03-03 10:36
9057 | Rolfe, Benjamin | 1001 | 6 | 0 | 0 | 0 | T | Yes | 0 | 0 | 0 | [5 empty] | Resolution to i-471 is incorrect. The comment identifies a specific technical problem and a specific technical solution. The assertion in the resolution is thus false. No valid technical reason for rejecting the commenter's proposed change is given. | Include the specification requested, an alternate technical change to satisfy the comment, or record a valid technical reason why no change is required to the draft. | [8 empty] | 2016-03-03 10:36
9058 | Rolfe, Benjamin | 1001 | 6 | 0 | 0 | 0 | T | Yes | 0 | 0 | 0 | [5 empty] | Resolution to i-459 is incorrect. The comment identifies a specific technical problem and a specific technical solution. The assertion in the resolution is thus false. No valid technical reason for rejecting the commenter's proposed change is given. | Include the specification requested, an alternate technical change to satisfy the comment, or record a valid technical reason why no change is required to the draft. | [8 empty] | 2016-03-03 10:36
9059 | Rolfe, Benjamin | 1001 | 6 | 0 | 0 | 0 | T | Yes | 0 | 0 | 0 | [5 empty] | The reason given for rejecting i-442 asserts that the BRC has no idea what is MAC functionality and what is MAC service interface. This reinforces the commenters assertion that there is inappropriate text in the clause and that the change is inconsistent with the base standard. | Remove all changes to the 802.11 MAC contained in this amendment. Delete clauses 5, 6, 9, 10, 11, and 12 from this draft amendment. | [8 empty] | 2016-03-03 10:36
9060 | Rolfe, Benjamin | 1001 | 6 | 0 | 0 | 0 | T | Yes | 0 | 0 | 0 | [5 empty] | The reason given for rejecting i-440 asserts that the BRC has no idea what is MAC functionality and what is MAC service interface. This reinforces the commenters assertion that there is inappropriate text in the clause and that the change is inconsistent with the base standard. | Remove all changes to the 802.11 MAC contained in this amendment. Delete clauses 5, 6, 9, 10, 11, and 12 from this draft amendment. | [8 empty] | 2016-03-03 10:36
9061 | Rolfe, Benjamin | 1001 | 6 | 0 | 0 | 0 | T | Yes | 0 | 0 | 0 | [5 empty] | The reason given for rejecting i-437 asserts that the BRC has no idea what is MAC functionality and what is MAC service interface. This reinforces the commenters assertion that there is inappropriate text in the clause and that the change is inconsistent with the base standard. | Remove all changes to the 802.11 MAC contained in this amendment. Delete clauses 5, 6, 9, 10, 11, and 12 from this draft amendment. | [8 empty] | 2016-03-03 10:36
9062 | Rolfe, Benjamin | 1001 | 6 | 0 | 0 | 0 | T | Yes | 0 | 0 | 0 | [5 empty] | The reason given for rejecting i-436 asserts that the BRC has no idea what is MAC functionality and what is MAC service interface. This reinforces the commenters assertion that there is inappropriate text in the clause and that the change is inconsistent with the base standard. | Remove all changes to the 802.11 MAC contained in this amendment. Delete clauses 5, 6, 9, 10, 11, and 12 from this draft amendment. | [8 empty] | 2016-03-03 10:36
9063 | Rolfe, Benjamin | 1001 | 6 | 0 | 0 | 0 | T | Yes | 0 | 0 | 0 | [5 empty] | The reason given for rejecting i-432 asserts that the BRC has no idea what is MAC functionality and what is MAC service interface. This reinforces the commenters assertion that there is inappropriate text in the clause and that the change is inconsistent with the base standard. | Remove all changes to the 802.11 MAC contained in this amendment. Delete clauses 5, 6, 9, 10, 11, and 12 from this draft amendment. | [8 empty] | 2016-03-03 10:36
9064 | Rolfe, Benjamin | 1001 | 6 | 0 | 0 | 0 | T | Yes | 0 | 0 | 0 | [5 empty] | The resolution to i-287 states that "The address count field is not strictly required " yet according to the draft amendment this field is required per Figure 9-586bp. This the reason for rejecting the comment is invalid. | Withdraw the draft from sponsor ballot | [8 empty] | 2016-03-03 10:36
9065 | Rolfe, Benjamin | 1001 | 6 | 0 | 0 | 0 | T | Yes | 0 | 0 | 0 | [5 empty] | Comment i-286 is rejected because the commenter due to lack of a specific technical change to the draft being provided. The commenter raises serious and valid concerns regarding adherence to IEEE-SA policies regarding draft content. As the resolution does not explain how those concerns have been addressed, either directly or by reference, this voter is left with the impression the concerns are valid and unresolved, raising signficant doubt that the draft is practical to implement and in compliance with the criteria for approval of a project request by the 802 EC. | Withdraw the draft from sponsor ballot and rescind the withdraw the PAR. This will clearly resolve any potential violations of IEEE policy wrt this draft. Alternately, provide references to appropriate documents that are openly available to address the original commenter's concerns. | [8 empty] | 2016-03-03 10:36
9066 | Rolfe, Benjamin | 1001 | 6 | 0 | 0 | 0 | T | Yes | 0 | 0 | 0 | [5 empty] | The resolution for i-254 is not valid. The comment correctly states that the PAR scope states the amendment contains mechanisms to enhacne coexistence. The resolution given refers to mechanisms already part of the base standard, and to an external document, neither of which are part of the amendment. | Provide coexistence mechanisms to meet the scope of the PAR. | [8 empty] | 2016-03-03 10:36
9067 | Rolfe, Benjamin | 1001 | 6 | 0 | 0 | 0 | T | Yes | 0 | 0 | 0 | [5 empty] | The resolution to i-249 does not completely address the comment, but does point out that the balloters were not provided with information essential to properly review the draft (the "alignment tool" referred to in the resolution). The resolution fails to address the obsevation that the unmodified text in the amendment does not match the base standard (the latest revision and all published amendments). Specific problems are identied in the initial comment. A very specific resolution is provided in the comment. The reason for reject is incomplete and incorrect. THe BRC appears not to have fully understood the comment. The commenter's contact information is provided with the ballot submission. A "reasonable effort" to resolve the comment would reasonably inclue seeking clarification on the parts of the comment that were not understood from the commenter. The commenter was readily available to the BRC. No effort was made to seek clarification. | Withdraw the draft from sponsor ballot. Restart the ballot providing voters the tools referenced in the comment resolution. | [8 empty] | 2016-03-03 10:36
9068 | Rolfe, Benjamin | 1001 | 6 | 3.2 | 6 | 29 | T | Yes | 6 | 29 | 3.2 | [5 empty] | The resolution to i-235 states that what the BRC "believes" but does not alter tha fact that the draft is in violation of the IEEE style manual as stated in the initial comment. The comment identifies extra information which may (or may not) be statement of requirements. It is cleary "extra information" and not part of the definition of the TERM, but charcteristics of the thing the to which the term refers. "because we didn't use shall" is not a valid response to the comment. The defintion vilolates the requiremetns of IEEE-SA. | Delete all text starting with "that consists of" through the end of the definition. | [8 empty] | 2016-03-03 10:36
9069 | Rolfe, Benjamin | 1001 | 6 | 0 | 0 | 0 | T | Yes | 0 | 0 | 0 | [5 empty] | The reason given to reject comments i-232 i-231 i-230 i-229 i-228 i-227 i-226 i-225 i-223 i-221 confirm that the definition violates the IEEE-SA requirement for what is part of a detinition of a term; "informative information" would in fact be explicitly prohibited from the definition. "Each definition should be a brief, self-contained description of the term in question and shall not contain any other information, such as requirements or elaborative text. The term should not be used in its own definition." THus the BRC is confirming that the text identified as inappropriate is "elaborative text" and should be removed. | Remove all "elaborative text" that may, or may not, state a requirement. | [8 empty] | 2016-03-03 10:36
9070 | Wang, Xiaofei | 1001 | 6 | 9.2.4.1.1 | 76 | 3 | T | Yes | 76 | 3 | 9.2.4.1.1 | [5 empty] | S1G control frame cannot be carried in non S1G PPDU | remove "n S1G" in "that is not an S1G Control frame" | [8 empty] | 2016-03-03 10:36
9071 | Wang, Xiaofei | 1001 | 6 | 9.3.1.5.1 | 92 | 12 | T | Yes | 92 | 12 | 9.3.1.5.1 | [5 empty] | It is already specificied that 2 MSBs are set to 1. The phrase "Bit 15 of the Duration/ID field of a PS-Poll frame is set to 1." is redundant. | delete "Bit 15 of the Duration/ID field of a PS-Poll frame is set to 1." | [8 empty] | 2016-03-03 10:36
9072 | Wang, Xiaofei | 1001 | 6 | 9.2.5.2 | 89 | 47 | T | Yes | 89 | 47 | 9.2.5.2 | [5 empty] | The sender of PS-Pollд does not know whether the responder will respond with RTS frame, while the "estimated" TXOP requirement below should still hold | remove "and an RTS frame generated by an S1G STA as part of a BDT exchange" | [8 empty] | 2016-03-03 10:36
9073 | Wang, Xiaofei | 1001 | 6 | 9.2.5.2 | 89 | 23 | T | Yes | 89 | 23 | 9.2.5.2 | [5 empty] | There is no AC constraint in BDT, the definition of T_pending should be revised | add an alternative definition of T_Pending and T_txop for the case of BDT | [8 empty] | 2016-03-03 10:36
9074 | Wang, Xiaofei | 1001 | 6 | 10.3.2.1 | 240 | 27 | T | Yes | 240 | 27 | 10.3.2.1 | [5 empty] | It is not clear or defined what "The duration in a SIG STA" is. This sentence is therefore confusing. | Change "The duration" to "The NAV duration" or to "The medium occupation duration" | [8 empty] | 2016-03-03 10:36
9075 | Wang, Xiaofei | 1001 | 6 | 10.51.2 | 333 | 41 | T | Yes | 333 | 41 | 10.51.2 | [5 empty] | CID 8459 was rejected based on "non specific technical details have been provided". The original comment was "An S1G relay AP may control the number of relays using No More Relay Flag, however, there does not seem to be any control on how many STAs each relay is allowed to associate. When it comes to controlling relayed traffic flow, it matters how many relays there are and how many STAs are associated with each relay. A limit on the number of STAs that each relay is allowed to associate should be considered." If needed, a presentation to the group can be submitted to explain the technical problem. | Will provide a submission if desired. | [8 empty] | 2016-03-03 10:36
9076 | Wang, Xiaofei | 1001 | 6 | 10.49.1 | 318 | 56 | T | Yes | 318 | 56 | 10.49.1 | [5 empty] | This sentence (definition of SST STA) is incorrect as it does not allow the use of the RPS element to activate channels, as specified in the last sentence of the previous paragraph in L53. | Change the sentence to "An SST STA is an S1G STA that is associated with an SST AP and that chooses a subset of the operating channels enabled for SST operation on which to operate in the BSS, when SST operating channels are activated by the AP as indicated in the SST element (aperiodic operation only) or RPS element" | [8 empty] | 2016-03-03 10:36
9077 | Wang, Xiaofei | 1001 | 6 | 10.49.2 | 320 | 56 | T | Yes | 320 | 56 | 10.49.2 | [5 empty] | On page 319 line 14, it is specified that RPS element can be used to supplement SST element in aperiodic operation for a SST BSS. However on page 320, line 56, the allowed channel is entirely determined by SST element. | change the sentence to "In an SST BSS, an SST STA shall not transmit in a channel that is not the primary channel of the BSS if the corresponding bit of the SST Channel Activity Bitmap is 0 in the most recently received SST element or RPS element from its associated AP" | [8 empty] | 2016-03-03 10:36
9078 | Wang, Xiaofei | 1001 | 6 | 23.3.4.3.1 | 418 | 1 | T | Yes | 418 | 1 | 23.3.4.3.1 | [5 empty] | CID 8516 "With S1G_SHORT, CSD is applied for each space-time stream. For STF, which is always considered as single stream, it means no CSD is mandated even though multiple transmit chains may be available. This may create unintended BF, and no CSD gain for non-BF SISO transmission." was on STF. It was rejected while the resolution was referring to descriptions of generation of LTF fields for clarifications. It would be more clear to include more clarifications on the generation of STF in this section to avoid confustion. | Add more clarifications in this section | [8 empty] | 2016-03-03 10:36
9079 | Wang, Xiaofei | 1001 | 6 | 23.3.4.3.3 | 419 | 9 | T | Yes | 419 | 9 | 23.3.4.3.3 | [5 empty] | CID 8460 is on SIG and was "In Step g), CSD is applied for each space-time stream. For S1G_SHORT preamble, no CSD is mandated for the SIG field, which is always considered as single stream,even though multiple transmit chains may be available. This may create unintended BF, and no CSD gain for non-BF SISO transmission." And it was rejected while the resolution refers to LTF section.It It would be more clear to include more clarifications on the generation of STF in this section to avoid confustion. | Add more clarifications in this section | [8 empty] | 2016-03-03 10:36
9080 | Wang, Xiaofei | 1001 | 6 | 23.3.4.4.1 | 420 | 21 | T | Yes | 420 | 21 | 23.3.4.4.1 | [5 empty] | CID 8461 was on STF and was "With S1G_1M PPDU, CSD is applied for each space-time stream. For STF, which is always considered as single stream, it means no CSD is mandated even though multiple transmit chains may be available. This may create unintended BF, and no CSD gain for non-BF SISO transmission." It was rejected with clarification referring to LTF section while this CID is on STF. It would be more clear to include more clarification in this section to avoid confusion. | Add more clarifications in this section | [8 empty] | 2016-03-03 10:36
9081 | Wang, Xiaofei | 1001 | 6 | 23.3.4.4.3 | 421 | 26 | T | Yes | 421 | 26 | 23.3.4.4.3 | [5 empty] | CID 8462 was on SIG and was "With S1G_1M PPDU, CSD is applied for each space-time stream. For SIG field, which is always considered as single stream, it means no CSD is mandated even though multiple transmit chains may be available. This may create unintended BF, and no CSD gain for non-BF SISO transmission." This CID was on SIG but was rejected while the resolution refers to clarifications in the LTF section. It would be more clear to include more clarification in this section to avoid confusion. | Add more clarifications in this section | [8 empty] | 2016-03-03 10:36

## Title
IEEE P802.11 Wireless LANs
Submission
Designator: | doc.: IEEE 802.11-16/0302r0
Venue Date: | March 2016
First Author: | Yongho Seok (NEWRACOM)
Subject: | TGah SB1 comments on D6.0
Full Date: | 2016-03-03
Author(s): | Yongho Seok (NEWRACOM)
| Address: | 9008 Research Drive, Irvine, CA 92618
Phone:
Fax:
| email: | yongho.seok@newracom.com
Abstract:
This document contains working updates for comments submitted on TGah D6.0 SB1 (first sponsor recirculation ballot).