## Title
IEEE P802.11 Wireless LANs
Submission
Designator: | doc.: IEEE 802.11-16/0460r1
Venue Date: | March 2016 Meeting
First Author: | Stephen McCann (BlackBerry)
Subject: | LB216 Working Group Ballot Comments for 11aq Draft 3.0
Full Date: | 2016-03-16
Author(s): | Name(s) | Stephen McCann
| Company | BlackBerry
Address
Phone:
Fax:
| email: | smccann@blackberry.com
Abstract:
The comment spreasheet for LB216 on the 11aq D3.0, at the end of the January 2016 interim meeting.

## Clause 4.5.9
CID | Commenter | LB | Draft | Clause Number(C) | Page(C) | Line(C) | Type of Comment | Part of No Vote | Page | Line | Clause | Duplicate of CID | Resn Status | Assignee | Submission | Motion Number | Comment | Proposed Change | Resolution | Owning Ad-hoc | Comment Group | Ad-hoc Status | Ad-hoc Notes | Edit Status | Edit Notes | Edited in Draft | Last Updated | Last Updated By
2115 | Joseph Levy | 216 | 3 | 4.5.9.1 | 3 | 52 | G | Y | 3 | 52 | 4.5.9.1 |  |  | Stephen McCann |  |  | Isn't PAD used exclusively by non-AP STAs? | Replace "STA" with "non-AP STA" where appropriate | Revised: Incorporate the suggested changes in document 11-16-0239r4 | GEN | Clause 4.5.9 | Ready for motion |  |  |  |  | 2016-01-21 17:39 | EDITOR
2014 | Alfred Asterjadhi | 216 | 3 |  | 3 | 53 | T | N | 3 | 53 |  |  |  | Stephen McCann |  |  | In different part i notice the use of the generic "STA" term. Make sure that the specific e.g., "non-AP STA" is used whenever it is the case. For example it seems in 4.5.9.1 seems to be the case. | As in comment. | Revised: Incorporate the suggested changes in document 11-16-0239r4 | GEN | Clause 4.5.9 | Ready for motion |  |  |  |  | 2016-01-21 17:39 | EDITOR
2232 | Mark Hamilton | 216 | 3 | 4.5.9.1.1 | 3 | 65 | T | Y | 3 | 65 | 4.5.9.1.1 |  |  | Stephen McCann |  |  | Must the services be available in this BSS? They can be elsewhere on the network that reachable via this BSS. | Change "available in the BSS" to "available via the BSS" | Revised: Incorporate the suggested changes in document 11-16-0239r4 | GEN | Clause 4.5.9 | Ready for motion |  |  |  |  | 2016-01-21 17:39 | EDITOR
2221 | Lei Wang | 216 | 3 | 4.5.9 | 3 | 32 | T | N | 3 | 32 | 4.5.9 |  |  | Stephen McCann |  |  | The meaning of "preassociation" should be included in the PAD function overview description. | append the following text at the end of line 32 page 3: before a STA associates with the BSS. | Revised: Incorporate the suggested changes in document 11-16-0239r4 | GEN | Clause 4.5.9 | Ready for motion |  |  |  |  | 2016-01-21 17:39 | EDITOR
2121 | Joseph Levy | 216 | 3 | 4.5.9.1.2 | 4 | 35 | G | Y | 4 | 35 | 4.5.9.1.2 |  |  | Stephen McCann |  |  | "The proxy" is not really a defined thing in this paragraph, hence it would clarify things if what was doing the encapsulation was clear. | Replace: "The proxy" With: "The Proxy client and Proxy server" | Revised: Incorporate the suggested changes in document 11-16-0239r4 | GEN | Clause 4.5.9 | Ready for motion |  |  |  |  | 2016-01-21 17:39 | EDITOR
2120 | Joseph Levy | 216 | 3 | 4.5.9.1.2 | 4 | 32 | G | Y | 4 | 32 | 4.5.9.1.2 |  |  | Stephen McCann |  |  | The requests and responses from the proxy server would seem to be from local services (of the AP) or networked services, not from the BSS. | Replace: "the BSS" With: "local or networked services" | Revised: Incorporate the suggested changes in document 11-16-0239r4 | GEN | Clause 4.5.9 | Ready for motion |  |  |  |  | 2016-01-21 17:39 | EDITOR
2119 | Joseph Levy | 216 | 3 | 4.5.9.1.2 | 4 | 30 | G | Y | 4 | 30 | 4.5.9.1.2 |  |  | Stephen McCann |  |  | PAD uses a proxy to exchange information with higher layers. The proxy is the chosen solution to the higher layer information exchange requirement. This should be explained in this clause. | Replace: "A proxy is required to exchange information with" With: "A proxy is used to enable the exchange of information between" | Revised: Incorporate the suggested changes in document 11-16-0239r4 | GEN | Clause 4.5.9 | Ready for motion |  |  |  |  | 2016-01-21 17:39 | EDITOR
2118 | Joseph Levy | 216 | 3 | 4.5.9.1.1 | 3 | 60 | G | Y | 3 | 60 | 4.5.9.1.1 |  |  | Stephen McCann |  |  | It is unclear as to what the purpose of the PAD signaling is. The discussion of the Proxy client to Proxy server information makes sense, but what is the roll of the PAD signaling. Is it that the Proxy client "asks" though the STA MAC and PHY, over the air, to the AP PHY and MAC and then to the Proxy server? If so the way the architecture is drawn is confusing. If other elements are involved such as ANQP, they should be shown. | Please clarify the Architecture and communication path of PAD. | Revised: Incorporate the suggested changes in document 11-16-0239r4 | GEN | Clause 4.5.9 | Ready for motion |  |  |  |  | 2016-01-21 17:39 | EDITOR
2235 | Mark Hamilton | 216 | 3 | 4.5.9.1.2 | 4 | 34 | E | Y | 4 | 34 | 4.5.9.1.2 |  |  | Stephen McCann |  |  | Grammar needs correction, or something is missing. | "such as service name, service information" is an incomplete list. Either add "and" (and probably a comma after 'information'), or perhaps add more items that are missing (?) | Revised: Incorporate the suggested changes in document 11-16-0239r4 | GEN | Clause 4.5.9 | Ready for motion |  |  |  |  | 2016-01-21 17:39 | EDITOR
2116 | Joseph Levy | 216 | 3 | 4.5.9.1.1 | 3 | 65 | G | Y | 3 | 65 | 4.5.9.1.1 |  |  | Stephen McCann |  |  | Not all services need to be connected to, hence it is awkward to say "for the STA to connect to". | Replace: "for the STA to connect to" With: "that may be available to the STA" | Revised: Incorporate the suggested changes in document 11-16-0239r4 | GEN | Clause 4.5.9 | Ready for motion |  |  |  |  | 2016-01-21 17:39 | EDITOR
2271 | Michael Montemurro | 216 | 3 | 4.5.9.1.1 | 4 | 25 | T | N | 4 | 25 | 4.5.9.1.1 |  |  | Stephen McCann |  |  | The diagram gives an accurate represetntation of the architecture. The only issue is that the Proxy Server is a logical component, so it doesn't necessarily need to phyically reside within the AP. | Adjust the figure or add a note to indicate that the proxy is a logical component. | Revised: Incorporate the suggested changes in document 11-16-0239r4 | GEN | Clause 4.5.9 | Ready for motion |  |  |  |  | 2016-01-21 17:39 | EDITOR
2114 | Joseph Levy | 216 | 3 | 4.5.9.1 | 3 | 52 | G | Y | 3 | 52 | 4.5.9.1 |  |  | Stephen McCann |  |  | Are all PAD discovered services "available in a BSS"? Most services are not "in" a BSS but are available though the network access gained by associating with the BSS. | Replace the text as follows: PAD is a service provided by a BSS to allow preassociation non-AP STAs to discover information concerning services that are available to STAs that are associated with the BSS. This information may allow a STA to choose which BSS (network) to associate with to obtain services. | Revised: Incorporate the suggested changes in document 11-16-0239r4 | GEN | Clause 4.5.9 | Ready for motion |  |  |  |  | 2016-01-21 17:39 | EDITOR
2106 | John Coffey | 216 | 3 | 4.5.9.1.2 | 4 | 34 | T | Y | 4 | 34 | 4.5.9.1.2 |  |  | Stephen McCann |  |  | Unclear wording in the sentence beginning "The proxy is used ..."; are some words missing? | Revise wording | Revised: Incorporate the suggested changes in document 11-16-0239r4 | GEN | Clause 4.5.9 | Ready for motion |  |  |  |  | 2016-01-21 17:39 | EDITOR
2049 | David Hunter | 216 | 3 | 4.5.9.1.2 | 4 | 29 | E | Y | 4 | 29 | 4.5.9.1.2 |  |  | Stephen McCann |  |  | "exchange information with higher layers": not really exchanging information with the layers, and the STA isn't exchanging information with its higher layers; the exchange is between the higher layer resources of the STA and those of the AP or PCP. | Replace "with higher layers in" with "between higher layer resources in". | Revised: Incorporate the suggested changes in document 11-16-0239r4 | GEN | Clause 4.5.9 | Ready for motion |  |  |  |  | 2016-01-21 17:39 | EDITOR
2047 | David Hunter | 216 | 3 | 4.5.9.1.1 | 3 | 64 | E | Y | 3 | 64 | 4.5.9.1.1 |  |  | Stephen McCann |  |  | "information about services available in the BSS, for the STA to connect to after it associates with the AP or PCP.": confusing. Among other problems this assumes that a STA needs to "connect" to all possible services before it can use them. | Replace: "information about services available in the BSS, for the STA to connect to after it associates with the AP or PCP." with: "information about services available in the BSS after the STA associates with the BSS's AP or PCP." | Revised: Incorporate the suggested changes in document 11-16-0239r4 | GEN | Clause 4.5.9 | Ready for motion |  |  |  |  | 2016-01-21 17:39 | EDITOR
2045 | David Hunter | 216 | 3 | 4.5.9.1 | 3 | 52 | E | Y | 3 | 52 | 4.5.9.1 |  |  | Stephen McCann |  |  | "PAD is used by STAs to perform preassociation discovery": this is using "preassociation discovery" to define "preassociation discovery". | Replace this definition with: "PAD is used by a STA, while the STA is not associated with a particular BSS, to discover information about services that are available in that BSS. This information can be used to provide support for the STA's network selection before it joins the BSS." | Revised: Incorporate the suggested changes in document 11-16-0239r4 | GEN | Clause 4.5.9 | Ready for motion |  |  |  |  | 2016-01-21 17:39 | EDITOR
2043 | Carl Kain | 216 | 3 | 4.5.9 |  |  | G | N |  |  | 4.5.9 |  |  | Stephen McCann |  |  | this amendment defines PAD as "Discovery of services offered by a BSS or in an external network reachable via the BSS". It wasn't clear to me if there are differences in PAD implementation if the service is on the BSS versus on an external network reachable by the BSS. Would some informative text make this more clear? | Unless I missed something, this amendment seems to describe only the case if the service resides on the BSS. If there are differences in implementations if the services being advertised or queried are on an external network versus the BSS, please add some informative text to clarify what these are | Revised: Incorporate the suggested changes in document 11-16-0239r4 | GEN | Clause 4.5.9 | Ready for motion |  |  |  |  | 2016-01-21 17:39 | EDITOR
2040 | Carl Kain | 216 | 3 | 4.5.9.1.1 | 3 | 60 | T | N | 3 | 60 | 4.5.9.1.1 |  |  | Stephen McCann |  |  | Figure 4-11a (Preassociation Discovery Architecture) shows the functional flow of MAC messaging and service information between the STA and the AP or PCP. The diagram doesn't show a "PCP". Please add if appropriate. | Show PCP in diagram | Revised: Incorporate the suggested changes in document 11-16-0239r4 | GEN | Clause 4.5.9 | Ready for motion |  |  |  |  | 2016-01-21 17:39 | EDITOR
2117 | Joseph Levy | 216 | 3 | 4.5.9.1.1 | 4 | 8 | G | Y | 4 | 8 | 4.5.9.1.1 |  |  | Stephen McCann |  |  | Figure 4.11a only references the AP it should reference AP or PCP. | Change AP label to be AP or PCP in the figure. | Revised: Incorporate the suggested changes in document 11-16-0239r4 | GEN | Clause 4.5.9 | Ready for motion |  |  |  |  | 2016-01-21 17:39 | EDITOR
2321 | SK Yong | 216 | 3 |  |  |  | T | N | 4 | 30 | 4.5.9.1.2 |  |  | Stephen McCann |  |  | "A proxy is required to exchange information with higher layers in both the STA and AP or PCP. Within a STA this includes service discovery requests and responses to and from applications. Within an AP or PCP this includes service discovery requests and responses from the BSS. " Service Dispvery req/res is not send to and from application. | This text needs improvement to describe what proxy function is | Revised: Incorporate the suggested changes in document 11-16-0239r4 | GEN | Clause 4.5.9 | Ready for motion |  |  |  |  | 2016-01-21 17:39 | EDITOR
2385 | Zhigang Rong | 216 | 3 | 4.5.9.1.2 | 4 | 31 | T | Y | 4 | 31 | 4.5.9.1.2 |  |  | Stephen McCann |  |  | What does "this" in "within a STA this includes..." refer to? If it refers to "A proxy", then the proxy here is not the same proxy client and proxy server in the previous usbcluase. Does the "proxy" here mean "preassociation discovery signaling"? | Please clarify | Revised: Incorporate the suggested changes in document 11-16-0239r4 | GEN | Clause 4.5.9 | Ready for motion |  |  |  |  | 2016-01-21 17:39 | EDITOR
2378 | Yunsong Yang | 216 | 3 | 4.5.9.1.2 | 4 | 37 | T | Y | 4 | 37 | 4.5.9.1.2 |  |  | Stephen McCann |  |  | "preassociation discovery signaling is opaque to the service relevant information". Is that right? Or is it the other way around? And even if we rephrase the sentence to that "the service relevant information is transparent to the preassociation discovery signaling", is this statement completely true? For example, if we consider Beacon, Probe Response, and the ANQP-SD elements all a part of the preassociation discovery signaling, obviously, some service information only fits in the Beacon (such as Service Hint), some only fits in the Probe Response (such as Service Advertisement), and some only fits in the ANQP-SD elements. | Need to rephrase this sentence. | Revised: Incorporate the suggested changes in document 11-16-0239r4 | GEN | Clause 4.5.9 | Ready for motion |  |  |  |  | 2016-01-21 17:39 | EDITOR
2377 | Yunsong Yang | 216 | 3 | 4.5.9.1.2 | 4 | 30 | T | Y | 4 | 30 | 4.5.9.1.2 |  |  | Stephen McCann |  |  | In the previous subclause, there is a clear distinction between a proxy client and a proxy server, and their relationship to a STA or an AP is very clear. However, in this subsclause, it is not clear what the single term "proxy" refers to. Is it the same logical entities called proxy client and proxy server? Why didn't we make a distinction between the proxy client and proxy server here? | Please clarify | Revised: Incorporate the suggested changes in document 11-16-0239r4 | GEN | Clause 4.5.9 | Ready for motion |  |  |  |  | 2016-01-21 17:39 | EDITOR
2352 | Stephen McCann | 216 | 3 | 4.5.9.1.2 | 4 | 31 | T | N | 4 | 31 | 4.5.9.1.2 |  |  | Stephen McCann |  |  | Insert the word typically within this sentence, as it may not be always true. | Change the text to read "Within a STA this typically includes..." | Revised: Incorporate the suggested changes in document 11-16-0239r4 | GEN | Clause 4.5.9 | Ready for motion |  |  |  |  | 2016-01-21 17:39 | EDITOR
2351 | Stephen McCann | 216 | 3 |  |  |  | G | N | [5 empty] | Stephen McCann |  |  | Create a new definition for "external network reacheable via the BSS" such as EN-BSS and place into the definitions clause (3.1)? | As per comment. Use this definiton wherever the 11aq amendment talks about "services within the BS"S and change those phrases to "services within the BSS and EN-BSS" | Revised: Incorporate the suggested changes in document 11-16-0239r4 | GEN | Clause 4.5.9 | Ready for motion |  |  |  |  | 2016-01-21 17:39 | EDITOR
2343 | Stephen McCann | 216 | 3 | 4.5.9.1.2 | 4 | 30 | T | N | 4 | 30 | 4.5.9.1.2 |  |  | Stephen McCann |  |  | The text within this clause does not fully explain the operation of either the proxy server or the proxy client. | Add some more text (or later in the specification) to fully explain the operation of the proxy server and proxy client | Revised: Incorporate the suggested changes in document 11-16-0239r4 | GEN | Clause 4.5.9 | Ready for motion |  |  |  |  | 2016-01-21 17:39 | EDITOR
2342 | Stephen McCann | 216 | 3 | 4.5.9 | 3 | 17 | T | N | 3 | 17 | 4.5.9 |  |  | Stephen McCann |  |  | The bulleted list of "Network Discovery and Selection" and "Preassociation discovery" are overlapping definitions | Re-write this section with the bulleted list "Network Discovery", "Service Discovery" and "Network Selection" | Revised: Incorporate the suggested changes in document 11-16-0239r4 | GEN | Clause 4.5.9 | Ready for motion |  |  |  |  | 2016-01-21 17:39 | EDITOR
2234 | Mark Hamilton | 216 | 3 | 4.5.9.1.2 | 4 | 31 | T | Y | 4 | 31 | 4.5.9.1.2 |  |  | Stephen McCann |  |  | 4.5.9.1.2 first paragraph is confusing. A proxy is an entity within the STA, AP or PCP. The first sentence says its purpose is to exchange information with higher layers, and the second sentence clarifies that on a STA this includes applications. So far, all is good. The third sentence then says the proxy server exchanges this information via requests and responses from the BSS. But, that concept is what we call MAC protocol. That's not consistent with the first sentence. | Clarify this paragraph. Can probably simplify all this a lot - is this whole 'proxy' concept even neeed? No other service needs a proxy to be able to exchange higher layer information via MAC protocol. Explain what is different here, or eliminate the concept and the confusion. | Revised: Incorporate the suggested changes in document 11-16-0239r4 | GEN | Clause 4.5.9 | Ready for motion |  |  |  |  | 2016-01-21 17:39 | EDITOR
2339 | Stephen McCann | 216 | 3 | 4.5.9.1.1 | 4 | 4 | T | N | 4 | 4 | 4.5.9.1.1 |  |  | Stephen McCann |  |  | Figure 4-11a shows that the Proxy Server lies within the AP. This may not be necessarily true as it could be logically connected to the AP (albeit by a proprietary link). | Move the Proxy Server box out of the AP and place it within the Access network cloud. | Revised: Incorporate the suggested changes in document 11-16-0239r4 | GEN | Clause 4.5.9 | Ready for motion |  |  |  |  | 2016-01-21 17:39 | EDITOR
2386 | Zhigang Rong | 216 | 3 | 4.5.9.1.2 | 4 | 37 | T | Y | 4 | 37 | 4.5.9.1.2 |  |  | Stephen McCann |  |  | What is preassociation discovery signaling? It may be helpful to provide some examples or a reference of "preassociation discovery signaling" here to make it clear. | Please add a reference (perhaps clause 10.26?) to these "preassociation discovery signaling". | Revised: Incorporate the suggested changes in document 11-16-0239r4 | GEN | Clause 4.5.9 | Ready for motion |  |  |  |  | 2016-01-21 17:39 | EDITOR
2320 | SK Yong | 216 | 3 |  |  |  | T | N | 4 | 6 | 4.5.9.1.1 |  |  | Stephen McCann |  |  | PAD signalling arrow includes what? No clear. Will PAD procedures be more appropriate? What is PAD SD info means and different between PAD signalling | Update the fiigure and text in the Figure to clearly distinguish them | Revised: Incorporate the suggested changes in document 11-16-0239r4 | GEN | Clause 4.5.9 | Ready for motion |  |  |  |  | 2016-01-21 17:39 | EDITOR
2319 | SK Yong | 216 | 3 |  |  |  | T | N | 4 | 1 | 4.5.9.1.1 |  |  | Stephen McCann |  |  | "The proxy client, also shown in Figure 4-11a (Preassociation Discovery Architecture), is a logical entity that initiates service discovery.". Proxy client is an entity that consumes the service provided by Proxy server and it may not be the entity that initiates the discovery | clarify | Revised: Incorporate the suggested changes in document 11-16-0239r4 | GEN | Clause 4.5.9 | Ready for motion |  |  |  |  | 2016-01-21 17:39 | EDITOR
2318 | SK Yong | 216 | 3 |  |  |  | T | N | 3 | 62 | 4.5.9.1.1 |  |  | Stephen McCann |  |  | the following text is confusing. what does it means by for STA to connect to the proxy server? "The proxy server, as shown in Figure 4-11a (Preassociation Discovery Architecture), is a logical entity that contain caches of information about services available in the BSS, for the STA to connect to after it associates with the AP or PCP." | clarify | Revised: Incorporate the suggested changes in document 11-16-0239r4 | GEN | Clause 4.5.9 | Ready for motion |  |  |  |  | 2016-01-21 17:39 | EDITOR
2286 | Ping Fang | 216 | 3 | 4.5.9 | 3 | 32 | T | Y | 3 | 32 | 4.5.9 |  |  | Stephen McCann |  |  | Service descriptions are not consistent, if search with "services offered", there are "services offered by or through the AP or PCP", "services offered in a BSS", "services offered by a BSS or in an external network reachable via the BSS" | make the service descriptions consistent throughout in draft. | Revised: Incorporate the suggested changes in document 11-16-0239r4 | GEN | Clause 4.5.9 | Ready for motion |  |  |  |  | 2016-01-21 17:39 | EDITOR
2278 | Osama Aboulmagd | 216 | 3 | 4.5.9.1.1 | 4 | 10 | T | Y | 4 | 10 | 4.5.9.1.1 |  |  | Stephen McCann |  |  | I am not sure how the architecture in Figure 4-11a fits into the 802.11 architecture. | Need to explain the figure in the context of 802.11 architecture. What are the new components, if any? And how does it fit? | Revised: Incorporate the suggested changes in document 11-16-0239r4 | GEN | Clause 4.5.9 | Ready for motion |  |  |  |  | 2016-01-21 17:39 | EDITOR
2275 | Nehru Bhandaru | 216 | 3 | 4.5.9.1.2 | 4 | 37 | E | N | 4 | 37 | 4.5.9.1.2 |  |  | Stephen McCann |  |  | The sentence "preassociation disocvery signaling is opaque to the service relevant information" does not make sense | service relevant information is opaque to PAD signaling as that is handled... | Revised: Incorporate the suggested changes in document 11-16-0239r4 | GEN | Clause 4.5.9 | Ready for motion |  |  |  |  | 2016-01-21 17:39 | EDITOR
2272 | Michael Montemurro | 216 | 3 | 4.5.9.1.2 | 4 | 29 | T | N | 4 | 29 | 4.5.9.1.2 |  |  | Stephen McCann |  |  | The paragraph needs to mention that there is a Proxy Client within a STA and a Proxy Server within the infrasturucture. And the proxy servier is a logical compoennt which may reside within the AP. | Add a sentence to describe the Proxy Server and Proxy Client. | Revised: Incorporate the suggested changes in document 11-16-0239r4 | GEN | Clause 4.5.9 | Ready for motion |  |  |  |  | 2016-01-21 17:39 | EDITOR
2340 | Stephen McCann | 216 | 3 | 4.5.9.1.1 | 3 | 62 | T | N | 3 | 62 | 4.5.9.1.1 |  |  | Stephen McCann |  |  | As Figure 4-11a is a logical diagram, the separate entities should be described as being separated from each other. In other words the Proxy Server and Proxy Clients are logically separated from the AP and STA respectively. Figure 4-11a looks like a physical diagram, not a logical one. | Add some clarification text to this paragraph to state that the logical components are separated from each other. The link between the AP and the Proxy Server are possibly out of scope of 11aq, but it still needs to be stated that they can exist separately and that the Porxy Server is not contained within the AP. | Revised: Incorporate the suggested changes in document 11-16-0239r4 | GEN | Clause 4.5.9 | Ready for motion |  |  |  |  | 2016-01-21 17:39 | EDITOR