## 1st Recirc SB -- All Comments
CID | Commenter | LB | Draft | Clause Number(C) | Page(C) | Line(C) | Type of Comment | Part of No Vote | Page | Line | Clause | Duplicate of CID | Resn Status | Assignee | Submission | Motion Number | Comment | Proposed Change | Resolution | Owning Ad-hoc | Comment Group | Ad-hoc Status | Ad-hoc Notes | Edit Status | Edit Notes | Edited in Draft | Last Updated | Last Updated By
20001 | Seok, Yongho | 2000 | 7 | 9.4.2.1 | 53 | 20 | T | Yes | 53 | 20 | 9.4.2.1 |  | V | Ping Fang |  | 330 | Element ID Extension value for FILS Public Key element shall be specified in Table 9-76. | Specify the Element ID Extension value for FILS Public Key element in Table 9-76. | Revised, this has already been assigned from ANA, change "<ANA>" to "72". And change the table title to "Extended Capabilities field" as in Revmc 5.0. | EDITOR | 2016-05-10-telco | Approved | TGai General: 2016-04-19 14:56:31Z - Ping to check on ANA number, file ANA request if not yet done. |  |  |  | 2016-05-16 23:48 | TGai General
20002 | Seok, Yongho | 2000 | 7 | 9.4.2.1 | 54 | 43 | T | Yes | 54 | 43 | 9.4.2.1 |  | V | Ping Fang |  | 330 | Assing <ANA> value | As per comment | Revised,change "<ANA>" to "13" | EDITOR | 2016-05-10-telco | Approved | TGai General: 2016-04-12 09:17:52Z - deferred until number from ANA has been received. ANA request filed by Ping |  |  |  | 2016-05-16 23:48 | TGai General
20003 | Seok, Yongho | 2000 | 7 | B.4.3 | 165 | 43 | E | Yes | 165 | 43 | B.4.3 |  | V | Ping Fang |  | 326 | In 802.11mc D5.0, CF1, CF2.1 and CF20 (etc) are changed to CFAP, CFSTAofAP and CFIW. Please check the PICS updates of 802.11mc D5.0. Make an alignment with the base specification. | As per comment | Revised Change "*CF32" to "*CFFILS", "10.44" to "11.47 (Fast Initial Link Setup (FILS) procedures)" in Line 29 Page 165; Change "CF1" to "CFAP", "CF2.1" to "CFSTAofAP", "CF20" to "CFIW", "CF32" to "CFFILS"in the status column of the table of subclause B.4.27 Remove "," in line 55 Page 165 | EDITOR | 2016-04-12-telco | Approved |  |  |  | D7.1 | 2016-05-09 14:40 | EDITOR
20004 | Seok, Yongho | 2000 | 7 | C.3 | 167 | 61 | E | Yes | 167 | 61 | C.3 |  | A | Ping Fang |  | 326 | Editing instruction is wrong. 'dot11VHTExtendedNSSBWCapable' is not defined in 802.11ai amendment. Remove 'dot11VHTExtendedNSSBWCapable'. | Remove 'dot11VHTExtendedNSSBWCapable'. | Accepted | EDITOR | 2016-04-12-telco | Approved |  |  |  | D7.1 | 2016-05-09 14:59 | EDITOR
20005 | Seok, Yongho | 2000 | 7 | 11.3.4.3 | 109 | 21 | E | Yes | 109 | 21 | 11.3.4.3 |  | V | Ping Fang |  | 326 | It seems that the below sentences are new texts proposed by TGai. But, an editing instruction is missing. Add an underline if it is new texts. "If dot11FILSFDFrameBeaconMaximumInteval is not equal to 0, and if a Beacon frame or FD frame has not been transmitted by an AP for a period that is equal to dot11FILSFDFrameBeaconMaximumInterval, that AP shall queue for transmission a FD frame or a Beacon frame unless the next TBTT is within a duration indicated by the value of dot11FILSFDFrameBeaconMinimumInterval." | Add an underline if it is new texts. | Revised, add underline to "If dot11FILSFDFrameBeaconMaximumInteval is not equal to 0, and if a Beacon frame or FD frame has not been transmitted by an AP for a period that is equal to dot11FILSFDFrameBeaconMaximumInterval, that AP shall queue for transmission a FD frame or a Beacon frame unless the next TBTT is within a duration indicated by the value of dot11FILSFDFrameBeaconMinimumInterval.". | EDITOR | 2016-04-12-telco | Approved |  |  |  | D7.1 | 2016-05-09 15:02 | EDITOR
20006 | Seok, Yongho | 2000 | 7 | 11.3.4.3 | 109 | 10 | E | Yes | 109 | 10 | 11.3.4.3 |  | V | Ping Fang |  | 326 | In 802.11mc D5.0, bullet e, f and g are d, e and f. It seems that TGai draft suggests to change bullet d, e and f to e, f and g. Please update an editing instruction. | As per comment | Revised, add editing instruction to indicate change bullet d, e and f to e, f and g. | EDITOR | 2016-04-12-telco | Approved |  |  |  | D7.1 | 2016-05-09 15:04 | EDITOR
20007 | Seok, Yongho | 2000 | 7 | 11.25.3.2.1 | 112 | 8 | E | Yes | 112 | 8 | 11.25.3.2.1 |  | V | Ping Fang |  | 328 | The new paragraphs is very specific text for 802.11ai. But, the beginning of 11.25.3.2.1 is starting from a general description of ANQP. It is not appropriate for adding very specific text at the beginning of a general description. Change the editing instruction as the following: "Insert the new paragraphs at the end of this clause as follows:" | As per comment | Revised, change the editing instruction as the following: "Insert the new paragraphs after the 4th paragraphs of this clause", the 4th paragraphs describes the content of ANQP query response. | EDITOR | 2016-04-26-telco | Approved |  |  |  | D7.1 | 2016-05-12 01:43 | EDITOR
20008 | Seok, Yongho | 2000 | 7 | 11.1.4.2.2 | 96 | 16 | T | Yes | 96 | 16 | 11.1.4.2.2 |  | A | Ping Fang |  | 326 | Proposed change of CID 7210 was as the following: "Remove the changes for clause 10.1.4.2.2 if the FILS is only supported in non-DMG STA." Resolution was "Accepted". But, the corresponding paragraph is still present. | Remove the changes for clause 11.1.4.2.2 because it was already accpeted in a previous ballot. | Accepted. | EDITOR | 2016-04-12-telco | Approved | TGai General: 2016-04-12 14:34:11Z - The change is missed from https://mentor.ieee.org/802.11/dcn/15/11-15-0324-02-00ai-lb209-normative-text-kneckt.docx |  |  | D7.1 | 2016-05-09 15:06 | EDITOR
20009 | Seok, Yongho | 2000 | 7 | 11.1.4.3.5 | 100 | 32 | T | Yes | 100 | 32 | 11.1.4.3.5 |  |  | Jason Lee |  |  | The following sentence says that a STA transmit a Beacon frame individually addressed to another STA. "A STA that responds to a Probe Request frame according to 11.1.4.3.4 (Criteria for sending a probe response) shall transmit a Probe Response or a Beacon frame individually addressed to the STA that transmitted the Probe Request frame." According the definition of "individually addressed", it means an unicast frame. "individually addressed: When applied to a medium access control (MAC) service data unit (MSDU), it is an MSDU with an individual address as the destination address (DA). When applied to a MAC protocol data unit (MPDU), it is an MPDU with an individual address in the Address 1 field. Syn: directed, unicast." In my understanding, TGai does not propose a Beacon transmission in an unicast frame. Delete "individually addressed" from the corresponding sentence. | Delete "individually addressed" from the corresponding sentence. |  | TGai General |  | submission required | TGai General: 2016-04-12 09:28:12Z - Jason Lee, Mark H., and Peter K. will work jointly on a resolution. |  |  |  | 2016-04-12 09:32 | TGai General
20010 | Seok, Yongho | 2000 | 7 | 10.27.11 | 91 | 54 | E | Yes | 91 | 54 | 10.27.11 |  | A | Ping Fang |  | 326 | Delete one '/' | As per comment | Accepted | EDITOR | 2016-04-12-telco | Approved |  |  |  | D7.1 | 2016-05-09 15:09 | EDITOR
20011 | Rolfe, Benjamin | 2000 | 7 | 2 | 2 | 12 | T | Yes | 2 | 12 | 2 |  | V |  |  | 334 | Normative reference "FIPS PUB 186-4-2013" is not properly sited in text. | Site reference correctly in 12.7.12.1, 12.11.2.6.2 and 12.11.2.6.3 | REVISED (TGai General: 2016-05-17 00:55:59Z) - At p2L12 (D7.0) delete "PUB" from the normative reference. And delete "-2013" At156L3 (D7.0) and 158L1 change "FIPS 184-4" to "FIPS 186-4" | EDITOR | 2016-05-16-pm1 | Approved |  |  |  |  | 2016-05-17 01:51 | TGai General
20012 | Rolfe, Benjamin | 2000 | 7 | 2 | 2 | 15 | T | Yes | 2 | 15 | 2 |  | J | Ping Fang |  | 326 | Reference not sited in normative text. Only sitation is in informative "for example". | Move to bibliography | Rejected. The RFC 3315 needs to be understood to implement the standard. | EDITOR | 2016-04-12-telco | Approved |  |  |  |  | 2016-04-19 10:03 | TGai General
20013 | Rolfe, Benjamin | 2000 | 7 | 2 | 2 | 22 | T | Yes | 2 | 22 | 2 |  | J | Ping Fang |  | 325 | Reference not sited in normative text. Only sitation is in informative "for example". | Move to bibliography | REJECTED (TGai General: 2016-04-12 09:19:00Z) - the RFC 3315 needs to be understood to implement the standard. | EDITOR | 2016-04-05-teclo | Approved |  |  |  |  | 2016-04-12 14:38 | TGai General
20014 | Rolfe, Benjamin | 2000 | 7 | 2 | 2 | 44 | T | Yes | 2 | 44 | 2 |  | A | Dan Harkins |  | 335 | IETF RFC 6090 does not appear to be properly sited in normative text (nor anywhere else). | Delete reference | ACCEPTED (TGai General: 2016-05-17 01:56:18Z) | EDITOR |  | Approved | TGai General: 2016-04-12 11:11:50Z - comment is valid. Need to consult with, e.g., Dan, if we need to add a reference in the normative text or if we can simple delete it. |  |  |  | 2016-05-17 02:06 | TGai General
20015 | Rolfe, Benjamin | 2000 | 7 | 2 | 2 | 53 | T | Yes | 2 | 53 | 2 |  | A |  |  | 327 | ISO/IEC 9594-1 does not appear to be sited in the draft. | Delete reference | ACCEPTED (TGai General: 2016-04-19 14:13:41Z) | EDITOR | 2016-04-19-telco | Approved | TGai General: 2016-04-19 14:13:33Z - Was introduced in D3 but never any more. |  |  | D7.1 | 2016-05-09 15:11 | EDITOR
20016 | Rolfe, Benjamin | 2000 | 7 | 12.11.2.4.3 | 152 | 43 | T | Yes | 152 | 43 | 12.11.2.4.3 |  | A | Ping Fang |  | 326 | NIST SP 800-56A R23 is not a normative reference that appears in clause 2. An extraneous "3" has taken up residence between the "2" and the "." | Change "R23" to "R2" | Accepted | EDITOR | 2016-04-12-telco | Approved |  |  |  | D7.1 | 2016-05-09 19:21 | EDITOR
20017 | Rolfe, Benjamin | 2000 | 7 | 9.4.2.186 | 73 | 53 | E | No | 73 | 53 | 9.4.2.186 |  | A | Ping Fang |  | 326 | First use of FILSC in text should be expanded | include fill term at first use in text | Accepted | EDITOR | 2016-04-12-telco | Approved |  |  |  | D7.1 | 2016-05-09 19:26 | EDITOR
20018 | Rolfe, Benjamin | 2000 | 7 | 5.2.3.3 | 11 | 20 | E | No | 11 | 20 | 5.2.3.3 |  | A | Ping Fang |  | 326 | First use of HLP in text should be expaneded | include fill term at first use in text | Accepted | EDITOR | 2016-04-12-telco | Approved |  |  |  | D7.1 | 2016-05-09 19:34 | EDITOR
20019 | Rolfe, Benjamin | 2000 | 7 | 4.10.3.6.3 | 9 | 52 | E | No | 9 | 52 | 4.10.3.6.3 |  | A | Ping Fang |  | 326 | First use of PKEX in text should be expaneded | include fill term at first use in text | Accepted | EDITOR | 2016-04-12-telco | Approved |  |  |  | D7.1 | 2016-05-12 01:46 | EDITOR
20020 | Rolfe, Benjamin | 2000 | 7 | 12.11.1 | 146 | 31 | E | No | 146 | 31 | 12.11.1 |  | A | Ping Fang |  | 326 | First use of TTP in text should be expaneded | include fill term at first use in text | Accepted | EDITOR | 2016-04-12-telco | Approved |  |  |  | D7.1 | 2016-05-12 01:49 | EDITOR
20021 | Rolfe, Benjamin | 2000 | 7 | 10.27.11 | 91 | 60 | T | No | 91 | 60 | 10.27.11 |  | V | Ping Fang |  | 326 | "shall be termed the leading element" is not a proper statement of a normative requirement (no way to test how a conforming implementation has "termed" something - this appears to be a direction to the writter and user of the standard, the behavior of which is out of scope of this standard). | Change "shall" to "is". | Revised, change "shall be" to "is" | EDITOR | 2016-04-12-telco | Approved |  |  |  | D7.1 | 2016-05-12 01:51 | EDITOR
20022 | Rolfe, Benjamin | 2000 | 7 | 11.1.4.2.2 | 96 | 19 | E | No | 96 | 19 | 11.1.4.2.2 |  | A | Ping Fang |  | 325 | "shall not continue the passive scanning process at unscanned channels listed" believe "at" should be "on"? | change "at" to "on" | Accepted | EDITOR | 2016-04-05-teclo | Approved |  |  | This whole subclause was deleted per CID 20008 so no actual change was made. | D7.1 | 2016-05-12 17:41 | EDITOR
20023 | Rolfe, Benjamin | 2000 | 7 | 11.1.4.3.2 | 98 | 32 | E | No | 98 | 32 | 11.1.4.3.2 |  | A | Ping Fang |  | 325 | "at" s/b "on"? | change "at" to "on" | Accepted | EDITOR | 2016-04-05-teclo | Approved |  |  |  | D7.1 | 2016-05-12 17:43 | EDITOR
20024 | Rolfe, Benjamin | 2000 | 7 | 11.1.4.3.5 | 101 | 1 | T | Yes | 101 | 1 | 11.1.4.3.5 |  |  | Jason Lee |  |  | Extra words that cloud the normative statement of requirement. | Change to: A FILS STA that transmits a Probe Response frame shall set the Address 1 field to the address of the STA that generated the probe request or to the broadcast address if the STA that generated the probe request indicated FILS Capability |  | TGai General |  | submission required | TGai General: 2016-04-12 09:28:12Z - Jason Lee, Mark H., and Peter K. will work jointly on a resolution. |  |  |  | 2016-04-12 09:32 | TGai General
20025 | Rolfe, Benjamin | 2000 | 7 | 11.47.3.2 | 116 | 59 | T | Yes | 116 | 59 | 11.47.3.2 |  | V | Hitoshi Morioka |  | 333 | The requiremetn is not complete nor implementable: "If the size of the (Re)Association Request frame exceeds the maximum MMPDU size, the non-AP STA shall remove some FILS HLP Container elements from the (Re)Association Request frame and shall send the HLP packets as Data frames after association." What is the normative definition of "some" i.e. which container elements are included in the "some " removed? | Remove sentence and replace with a valid normative statement that desribes a comlete, verifiable requirement. | REVISED (TGai General: 2016-05-16 23:38:19Z) - Replace "If the size of the (Re)Association Request frame exceeds the maximum MMPDU size, the non-AP STA shall remove some FILS HLP Container elements from the (Re)Association Request frame and shall send the HLP packets as Data frames after association." with "If the size of the (Re)Association Request frame exceeds the maximum MMPDU size, the non-AP STA shall remove the last FILS HLP Container element from the (Re)Association Request frame until the size of the (Re)Association Request frame does not exseed the maximum MMPDU size. The non-AP STA shall send the HLP packets contained in the removed FILS HLP Container elements as Data frames after association." | EDITOR |  | Approved |  |  |  |  | 2016-05-16 23:42 | TGai General
20026 | Rolfe, Benjamin | 2000 | 7 | 11.47.3.2 | 117 | 14 | E | No | 117 | 14 | 11.47.3.2 |  | A | Ping Fang |  | 328 | "The order of forwarding the HLP packets shall be same as the order of the FILS HLP Container elements in the (Re)Association Request frame" is missing an "the" | change "shall be same" to "shall be the same" | Accepted | EDITOR | 2016-04-26-telco | Approved |  |  |  | D7.1 | 2016-05-12 17:45 | EDITOR
20027 | Rolfe, Benjamin | 2000 | 7 | 11.47.3.2 | 117 | 60 | E | No | 117 | 60 | 11.47.3.2 |  | A | Ping Fang |  | 326 | "shall be same" s/b "shall be the same" | insert missing "the" | Accepted | EDITOR | 2016-04-12-telco | Approved |  |  |  | D7.1 | 2016-05-12 17:47 | EDITOR
20028 | Rolfe, Benjamin | 2000 | 7 | 11.47.5.3 | 121 | 25 | T | Yes | 121 | 25 | 11.47.5.3 |  | V | Ping Fang |  | 330 | "If a MAC Address Filter field is present, the non-AP STA shall compare its MAC address" in this sentence "its" means the non-AP STA processing the Beacon or Probe Response Frame? The "Note" on line 31 does not help to clarify. | Change second sentence to "If the last n LSBs of the non-AP STA's MAC address match the Bit Pattern subfield, where n is the value in the Bit Pattern Length subfield, then the MAC address condition is satisfied" and delete the NOTE on line 31 | Revised, delete the Note on line 31; Change "its" in "If the last n LSBs of its MAC address" to "the non-AP STA's" | EDITOR | 2016-05-10-telco | Approved |  |  |  |  | 2016-05-16 23:48 | TGai General
20029 | Rolfe, Benjamin | 2000 | 7 | 11.47.5.3 | 121 | 33 | T | Yes | 121 | 33 | 11.47.5.3 |  | V |  |  | 330 | What does "identify the OUI subfield" meant to mean. I conforming STA should know exactly where the OUI subfield is based on the definition of the over the air data structure. More likely the condition has something to do with the value of the OUI subfield? Is the intended condition "if the value of the OUI subfield is known to the non-AP STA," ? | Change to "if the value of the OUI subfield is known to the non-AP STA, " | REVISED (TGai General: 2016-05-10 14:50:21Z) - P74L8 (in D7.0), delete the "vendor specific present" bit; and merge bits B2 to B7 to be "reserved" P74L18 (in D7.0): Replace the first sentence "A value of 1 in the FILS User Priority Present, MAC Address Filter Present and Vendor Specific Present subfields indicates that the corresponding field is present." with the following sentence "A value of 1 in the FILS User Priority Present or MAC Address Filter Present subfields indicates that the corresponding field is present." P121L33 (in D7.0): delete the paragraph, i.e. lines 33 -- 37 | EDITOR | 2016-05-10-telco | Approved | TGai General: 2016-05-10 14:54:20Z - We deleted vendor specific subfild in 9.4.2.186. The comment could identify an artifact that we forgot to delete. Also, on page 74 (D7.0), Figure 9-586w—FILSC Type field format still has a vendor specific present bit that mitght not be needed any more. |  |  |  | 2016-05-16 23:48 | TGai General
20030 | Rolfe, Benjamin | 2000 | 7 | 11.47.5.3 | 121 | 34 | T | Yes | 121 | 34 | 11.47.5.3 |  | V |  |  | 330 | What does 'shall check' entail specifically? The requirement as stated is neither complete nor verifiable. | Clarify the requirement by replacing "check" with spefic action such as comparing the content of the Vendor Specific field, or processing the field according to a specific procedure defined in the standard. | REVISED (TGai General: 2016-05-10 15:03:05Z) paragraph has been deleted by the resolution for another comment. | EDITOR | 2016-05-10-telco | Approved |  |  |  |  | 2016-05-16 23:48 | TGai General
20031 | Rolfe, Benjamin | 2000 | 7 | 12.6.10.3 | 129 | 2 | T | Yes | 129 | 2 | 12.6.10.3 |  | V |  |  | 330 | "and if so, it shall assert possession of that PMK by indicating it in the FILS Authentication frame it responds with." has 2 problems: it's not good use of the English language to end the sentence with "responds with", but more importantly, need to specify precisely hoe possession of the PMK is inidcated in the response frame,i.e. what subfield are set to a value that indicates the 'possession' (by reference to another subclause perhaps?) | Complete specification. | REVISED (TGai General: 2016-05-10 15:09:28Z) - P129L1 (in D7.0): replace "and if so, it shall assert possession of that PMK by indicating it in the FILS Authentication frame it responds with." with "and if so, it shall assert possession of that PMK by including the PMKID in the FILS Authentication frame sent in response." | EDITOR | 2016-05-10-telco | Approved |  |  |  |  | 2016-05-16 23:48 | TGai General
20032 | Rolfe, Benjamin | 2000 | 7 | 12.7.2 | 134 | 13 | T | Yes | 134 | 13 | 12.7.2 |  | A | Ping Fang |  | 325 | "this bit is set to 1" should be "this subfield is set to 1" - to match the style of the base standard (and to not be wrong). | change "bit" to "subfield" | Accepted | EDITOR | 2016-04-05-teclo | Approved |  |  |  | D7.1 | 2016-05-12 21:34 | EDITOR
20033 | Rolfe, Benjamin | 2000 | 7 | 12.7.12.4.1 | 143 | 29 | T | Yes | 143 | 29 | 12.7.12.4.1 |  | V | Ping Fang |  | 325 | Improper use of "shall", non verifiable nor technically complete reqauirement: "both STAs shall be provisioned" sounds like a statement of function or behavior outside the scope of this standard, i.e. describing behavior of the user of a standard compliant STA, not behavior of the STA. | Change to "Sending a PKEX message is valid only when both STAs have been provisioned with a shared key/code/word/phrase (herinafter referred to as "a credential")." and specify STA behavior upon reception of a PKEX message when it has not been provisioned with a shared credential. | Revised, Change to "A PKEX message can be sent only when both STAs have been provisioned with a shared key/code/word/phrase (herinafter referred to as "a credential")." | EDITOR | 2016-04-05-teclo | Approved |  |  |  | D7.1 | 2016-05-12 21:38 | EDITOR
20034 | Rolfe, Benjamin | 2000 | 7 | 12.7.12.4.1 | 143 | 30 | T | Yes | 143 | 30 | 12.7.12.4.1 |  | A |  |  | 330 | "It" should be "The credential" ? | Change "It" to 'The credential" | ACCEPTED (TGai General: 2016-05-10 15:10:56Z) | EDITOR | 2016-05-10-telco | Approved |  |  |  |  | 2016-05-16 23:48 | TGai General
20035 | Rolfe, Benjamin | 2000 | 7 | 12.7.12.4.2 | 143 | 65 | T | Yes | 143 | 65 | 12.7.12.4.2 |  | V |  |  | 330 | what does "has initiated to it" mean? | Clarify the requirement | REVISED (TGai General: 2016-05-10 15:14:16Z) - P143L64 (in D7.0): replace "An AP STA shall not initiate PKEX but shall wait until a non-AP STA has initiated to it." with "An AP shall not initiate PKEX but shall wait until a non-AP STA initiates the PKEX." | EDITOR | 2016-05-10-telco | Approved |  |  |  |  | 2016-05-16 23:48 | TGai General
20036 | Rolfe, Benjamin | 2000 | 7 | 12.7.12.4.2 | 144 | 21 | T | Yes | 144 | 21 | 12.7.12.4.2 |  | A |  |  | 330 | "it" is ambiguous | chante "it" to "the PKEX Key Commit message" | ACCEPTED (TGai General: 2016-05-10 15:15:34Z) | EDITOR | 2016-05-10-telco | Approved |  |  |  |  | 2016-05-16 23:48 | TGai General
20037 | Rolfe, Benjamin | 2000 | 7 | 12.7.12.4.2 | 144 | 2 | T | Yes | 144 | 2 | 12.7.12.4.2 |  | A |  |  | 330 | "It"is ambiguous | change "it" to "The STA" | ACCEPTED (TGai General: 2016-05-10 15:16:32Z) | EDITOR | 2016-05-10-telco | Approved |  |  |  |  | 2016-05-16 23:48 | TGai General
20038 | Rolfe, Benjamin | 2000 | 7 | 12.7.12.4.2 | 144 | 29 | E | Yes | 144 | 29 | 12.7.12.4.2 |  | A | Ping Fang |  | 325 | "drop" is less prescise than "discard" or "ignore" (as is used in the following paragraph). Unless something other than "discard" is meant by "drop" better to be consistent within the subclause | change "drop" to "discard" as in the following paragraph | Accepted | EDITOR | 2016-04-05-teclo | Approved |  |  |  | D7.1 | 2016-05-12 21:40 | EDITOR
20039 | Rolfe, Benjamin | 2000 | 7 | 12.7.12.4.3 | 145 | 60 | T | Yes | 145 | 60 | 12.7.12.4.3 |  | V | Jouni Malinen |  | 339 | "shall be deemed" is not precise, verifiable normative behavior. | Change "shal be" to "is" | REVISED (TGai General: 2016-05-17 03:14:31Z) - At P145L60 (D7.0) change "shall be deemed to have completed successfully" to "completes successfully" At P156L43 and L51; and P138L33 and L44 and L51: change "authentication shall be deemed a failure" to "authentication fails" at P138L35: change "the authentication exchange shall be deemed a failure" to "the authentication exchange fails" | EDITOR |  | Approved | TGai General: 2016-04-12 09:17:13Z - Discussed in telco on April 4: * revised -- change all instances of "shall be deemed" to "is deemed" throughout the TGai D7.0 draft. * discussion: removing the "shall" might not be right even though the group agrees that the language is not optimal * Reassign to: Jouni / Dan. |  |  |  | 2016-05-17 03:17 | TGai General
20040 | Rolfe, Benjamin | 2000 | 7 | 12.11.2.3.2 | 148 | 55 | T | Yes | 148 | 55 | 12.11.2.3.2 |  | J |  |  | 330 | "The Cryptosuite field shall not be set to 1." means any value other than 1, but RFC 6696 states that 0 is reserved. Would it really be valid to set the field to a reserved value? | Change to "The Cryptosuite field shall be set to HMAC-SHA256-128 or HMAC-SHA256-256 per IETF RFC 6696" | REJECTED (TGai General: 2016-05-10 15:22:28Z) - The draft does only prevent the HMAC-SHA256-64 version of the Cryptosuite to be used (i.e., preventing the field to be set to 1). The definition of any other value is out of scope of this standard and is left to IETF. The interpretation of "0" as reserved is out of scope of this standard. | EDITOR | 2016-05-10-telco | Approved |  |  |  |  | 2016-05-16 23:48 | TGai General
20041 | Rolfe, Benjamin | 2000 | 7 | 12.11.2.6.2 | 156 | 36 | T | Yes | 156 | 36 | 12.11.2.6.2 |  | V | Jouni Malinen |  |  | "shall be deemed" is not precise, verifiable normative langauge. What is the behavior following determination that the AEAD operation has failed? NOTE: in the base standard the phrase "shall be deemed" is used only once, and incorrectly. Elsewhere in the base standard where the intention is to state a conclusion "is deemed" is used and then a normative behavior is descibed in response to the failure (with normative language that is verifiable, complete and unambiguous). The method of the base standard should be used to avoid potential confusion and statement of unverifiavle requirements | Change to "is deemed" or simply 'has failed' and in the final paragraph describing what occurs when authentication has failed from "is deemed a failure" to "has failed". | REVISED (TGai General: 2016-05-17 03:19:22Z) - At P145L60 (D7.0) change "shall be deemed to have completed successfully" to "completes successfully" At P156L43 and L51; and P138L33 and L44 and L51: change "authentication shall be deemed a failure" to "authentication fails" at P138L35: change "the authentication exchange shall be deemed a failure" to "the authentication exchange fails" | TGai General | 2016-05-16-pm2 | rdy4motion | TGai General: 2016-04-12 09:17:13Z - Discussed in telco on April 4: * revised -- change all instances of "shall be deemed" to "is deemed" throughout the TGai D7.0 draft. * discussion: removing the "shall" might not be right even though the group agrees that the language is not optimal * Reassign to: Jouni / Dan. TGai General: 2016-04-12 09:16:37Z - Discussed in telco on April 4: * revised -- change all instances of "shall be deemed" to "is deemed" throughout the TGai D7.0 draft. * discussion: removing the "shall" might not be right even though the group agrees that the language is not optimal * Reassign to: Jouni / Dan. |  |  |  | 2016-05-17 06:05 | TGai General
20042 | Rolfe, Benjamin | 2000 | 7 | 12.11.2.6.2 | 156 | 43 | T | Yes | 156 | 43 | 12.11.2.6.2 |  | V | Jouni Malinen |  |  | "shall be deemed" is not precise, verifiable normative langauge. What is the behavior following determination that the RSNE operation has failed? | Change to "is deemed" or simply 'has failed' and in the final paragraph describing what occurs when authentication has failed from "is deemed a failure" to "has failed". | REVISED (TGai General: 2016-05-17 03:14:31Z) - At P145L60 (D7.0) change "shall be deemed to have completed successfully" to "completes successfully" At P156L43 and L51; and P138L33 and L44 and L51: change "authentication shall be deemed a failure" to "authentication fails" at P138L35: change "the authentication exchange shall be deemed a failure" to "the authentication exchange fails" | TGai General | 2016-05-16-pm2 | rdy4motion | TGai General: 2016-04-12 09:17:13Z - Discussed in telco on April 4: * revised -- change all instances of "shall be deemed" to "is deemed" throughout the TGai D7.0 draft. * discussion: removing the "shall" might not be right even though the group agrees that the language is not optimal * Reassign to: Jouni / Dan. TGai General: 2016-04-12 09:16:37Z - Discussed in telco on April 4: * revised -- change all instances of "shall be deemed" to "is deemed" throughout the TGai D7.0 draft. * discussion: removing the "shall" might not be right even though the group agrees that the language is not optimal * Reassign to: Jouni / Dan. |  |  |  | 2016-05-17 06:05 | TGai General
20043 | Rolfe, Benjamin | 2000 | 7 | 12.11.2.6.2 | 156 | 51 | T | Yes | 156 | 51 | 12.11.2.6.2 |  | V | Jouni Malinen |  |  | "shall be deemed" is not precise, verifiable normative langauge. What is the behavior following determination that the operation has failed? | Change to "is deemed" or simply 'has failed' and in the final paragraph describing what occurs when authentication has failed from "is deemed a failure" to "has failed". | REVISED (TGai General: 2016-05-17 03:14:31Z) - At P145L60 (D7.0) change "shall be deemed to have completed successfully" to "completes successfully" At P156L43 and L51; and P138L33 and L44 and L51: change "authentication shall be deemed a failure" to "authentication fails" at P138L35: change "the authentication exchange shall be deemed a failure" to "the authentication exchange fails" at P157L7: change "If authentication is deemed a failure," to "If authentication fails," | TGai General | 2016-05-16-pm2 | rdy4motion | TGai General: 2016-04-12 09:17:13Z - Discussed in telco on April 4: * revised -- change all instances of "shall be deemed" to "is deemed" throughout the TGai D7.0 draft. * discussion: removing the "shall" might not be right even though the group agrees that the language is not optimal * Reassign to: Jouni / Dan. TGai General: 2016-04-12 09:16:37Z - Discussed in telco on April 4: * revised -- change all instances of "shall be deemed" to "is deemed" throughout the TGai D7.0 draft. * discussion: removing the "shall" might not be right even though the group agrees that the language is not optimal * Reassign to: Jouni / Dan. |  |  |  | 2016-05-17 06:05 | TGai General
20044 | Rolfe, Benjamin | 2000 | 7 | 12.11.2.6.2 | 157 | 4 | T | Yes | 157 | 4 | 12.11.2.6.2 |  | V | Jouni Malinen |  |  | "shall be deemed" again. This occurs in several other places - fix them all please. | Change to "is deemed" or simply 'has failed' and in the final paragraph describing what occurs when authentication has failed from "is deemed a failure" to "has failed". | REVISED (TGai General: 2016-05-17 03:14:31Z) - At P145L60 (D7.0) change "shall be deemed to have completed successfully" to "completes successfully" At P156L43 and L51; and P138L33 and L44 and L51: change "authentication shall be deemed a failure" to "authentication fails" at P138L35: change "the authentication exchange shall be deemed a failure" to "the authentication exchange fails" at P157L7: change "If authentication is deemed a failure," to "If authentication fails," | TGai General | 2016-05-16-pm2 | rdy4motion | TGai General: 2016-04-12 09:17:13Z - Discussed in telco on April 4: * revised -- change all instances of "shall be deemed" to "is deemed" throughout the TGai D7.0 draft. * discussion: removing the "shall" might not be right even though the group agrees that the language is not optimal * Reassign to: Jouni / Dan. TGai General: 2016-04-12 09:16:37Z - Discussed in telco on April 4: * revised -- change all instances of "shall be deemed" to "is deemed" throughout the TGai D7.0 draft. * discussion: removing the "shall" might not be right even though the group agrees that the language is not optimal * Reassign to: Jouni / Dan. |  |  |  | 2016-05-17 06:05 | TGai General
20045 | Housley, Russell | 2000 | 7 | 9.4.2.25.3 | 55 | 38 | T | Yes | 55 | 38 | 9.4.2.25.3 |  |  | Peter Yee |  |  | Use of AES-SIV (in 4 places on this page) prevents this protocol from being used by some important groups. These groups must use FIPS-approved algorithms. | Change AES-SIV back to AES-GCM (in all 4 places). |  | TGai General |  | submission required |  |  |  |  | 2016-04-12 10:20 | TGai General
20046 | Housley, Russell | 2000 | 7 | 12.6.1.1.6 | 125 | 16 | T | Yes | 125 | 16 | 12.6.1.1.6 |  |  | Peter Yee |  |  | Use of AES-SIV prevents this protocol from being used by some important groups. These groups must use FIPS-approved algorithms. | Put back the counters that are needed to support AES-GCM. |  | TGai General |  | submission required |  |  |  |  | 2016-04-12 10:20 | TGai General
20047 | Housley, Russell | 2000 | 7 | 12.7.2 | 134 | 18 | T | Yes | 134 | 18 | 12.7.2 |  |  | Peter Yee |  |  | Use of AES-SIV prevents this protocol from being used by some important groups. These groups must use FIPS-approved algorithms. | Put back the counters that are needed to support AES-GCM. |  | TGai General |  | submission required |  |  |  |  | 2016-04-12 10:20 | TGai General
20048 | Housley, Russell | 2000 | 7 | 12.7.3 | 135 | 13 | T | Yes | 135 | 13 | 12.7.3 |  |  | Peter Yee |  |  | Use of AES-SIV (in 4 places on this page) prevents this protocol from being used by some important groups. These groups must use FIPS-approved algorithms. | Change AES-SIV back to AES-GCM (in all 4 places). |  | TGai General |  | submission required |  |  |  |  | 2016-04-12 10:20 | TGai General
20049 | Housley, Russell | 2000 | 7 | 12.11.2.5.3 | 155 | 12 | T | Yes | 155 | 12 | 12.11.2.5.3 |  |  | Peter Yee |  |  | Use of AES-SIV prevents this protocol from being used by some important groups. These groups must use FIPS-approved algorithms. | Put back the counters that are needed to support AES-GCM. |  | TGai General |  | submission required |  |  |  |  | 2016-04-12 10:20 | TGai General
20050 | Housley, Russell | 2000 | 7 | 12.11.2.6.2 | 156 | 24 | T | Yes | 156 | 24 | 12.11.2.6.2 |  |  | Peter Yee |  |  | Use of AES-SIV prevents this protocol from being used by some important groups. These groups must use FIPS-approved algorithms. | Put back the counters that are needed to support AES-GCM. |  | TGai General |  | submission required |  |  |  |  | 2016-04-12 10:20 | TGai General
20051 | Housley, Russell | 2000 | 7 | 12.11.2.6.2 | 156 | 32 | T | Yes | 156 | 32 | 12.11.2.6.2 |  |  | Peter Yee |  |  | Use of AES-SIV prevents this protocol from being used by some important groups. These groups must use FIPS-approved algorithms. | Put back the counters that are needed to support AES-GCM. |  | TGai General |  | submission required |  |  |  |  | 2016-04-12 10:20 | TGai General
20052 | Housley, Russell | 2000 | 7 | 12.11.2.6.3 | 158 | 20 | T | Yes | 158 | 20 | 12.11.2.6.3 |  |  | Peter Yee |  |  | Use of AES-SIV prevents this protocol from being used by some important groups. These groups must use FIPS-approved algorithms. | Put back the counters that are needed to support AES-GCM. |  | TGai General |  | submission required |  |  |  |  | 2016-04-12 10:20 | TGai General
20053 | Housley, Russell | 2000 | 7 | 12.11.2.6.3 | 158 | 29 | T | Yes | 158 | 29 | 12.11.2.6.3 |  |  | Peter Yee |  |  | Use of AES-SIV prevents this protocol from being used by some important groups. These groups must use FIPS-approved algorithms. | Put back the counters that are needed to support AES-GCM. |  | TGai General |  | submission required |  |  |  |  | 2016-04-12 10:20 | TGai General
20054 | Housley, Russell | 2000 | 7 | 12.11.2.7 | 159 | 37 | T | Yes | 159 | 37 | 12.11.2.7 |  |  | Peter Yee |  |  | Use of AES-SIV prevents this protocol from being used by some important groups. These groups must use FIPS-approved algorithms. | Change AES-SIV back to AES-GCM, and restore the text about the AES-GCM counters. |  | TGai General |  | submission required |  |  |  |  | 2016-04-12 10:20 | TGai General
20055 | Fang, Ping | 2000 | 7 | 11.1.4.3.2 | 96 | 46 | T | No | 96 | 46 | 11.1.4.3.2 |  |  | Jason Lee |  |  | "...proceed to step h) after setting the ActiveScanningTimer to 0". Step h) is supposed to be step i), as step b) is only for FILS STA, so the following step should also be FILS STA, not non-FILS STA. | change step h) to step i) in "...proceed to step h) after setting the ActiveScanningTimer to 0". |  | TGai General |  | submission required | TGai General: 2016-04-12 09:28:12Z - Jason Lee, Mark H., and Peter K. will work jointly on a resolution. |  |  |  | 2016-04-12 09:32 | TGai General
20056 | Fang, Ping | 2000 | 7 | 10.47.5.3 | 121 | 26 | E | No | 121 | 26 | 10.47.5.3 |  | A | Ping Fang |  | 328 | "If the last n LSBs of its MAC address match the bits used for MAC address filtering in the Bit Pattern subfield", it is supposed to be the bits value to be used for matching. | Change "If the last n LSBs of its MAC address match the bits used for MAC address filtering in the Bit Pattern subfield" to "If the value of the last n LSBs of its MAC address matches the value of the bits used for MAC address filtering in the Bit Pattern subfield" | Accepted | EDITOR | 2016-04-26-telco | Approved |  |  |  | D7.1 | 2016-05-12 21:42 | EDITOR
20057 | Malinen, Jouni | 2000 | 7 | 9.4.2.170.1 | 57 | 40 | E | Yes | 57 | 40 | 9.4.2.170.1 |  | A |  |  | 327 | Figure 9-578 (TBTT Information Header subfield) does not match baseline. B3 in the figure shows unmodified text "Usage Indicator", but REVmc has this subfield defined as "Reserved". It looks like the D4.0 comment CID 7117 was edited incorrectly in D4.4. CID 7117 was resolved by 11-15-385r3 that removed the undefined Usage Indicator subfield that was previously added in P802.11ai, not in REVmc. D4.4 should have reverted this figure back to the REVmc version and not show "Usage Indicator" with strikethrough. This edit lived through the drafts until the REVmc baseline update in D6.4 where the incorrect version "Usage Indicator" was resurrected. This should have been "Reserved". | In Figure 9-578, replace B3 subfield name "Usage Indicator" with "Reserved" to make this match the baseline. Please note that this needs to be without strikethrough or undelrining to show edits, i.e., P802.11ai does not modify this subfield. | ACCEPTED (TGai General: 2016-04-19 14:58:28Z) | EDITOR | 2016-04-19-telco | Approved |  |  |  | D7.1 | 2016-05-12 21:44 | EDITOR
20058 | RISON, Mark | 2000 | 7 | 11.1.4.3.2 | 97 | 18 | E | Yes | 97 | 18 | 11.1.4.3.2 |  | A | Ping Fang |  | 325 | It says "the scanning FILS STA detects a BSS, whose MLME-SCAN.confirm primitive has not been" | Delete the comma | Accepted | EDITOR | 2016-04-05-teclo | Approved |  |  |  | D7.1 | 2016-05-12 21:53 | EDITOR
20059 | RISON, Mark | 2000 | 7 | 11.1.4.3.2 | 96 | 45 | T | Yes | 96 | 45 | 11.1.4.3.2 |  |  | Jason Lee |  |  | "While the FILSProbeTimer is less than dot11FILSProbeDelay the STA may skip a probe request transmission and proceed to step h)" -- but step h) is for a non-FILS STA | Change to "... step i)" |  | TGai General |  | submission required | TGai General: 2016-04-12 09:28:12Z - Jason Lee, Mark H., and Peter K. will work jointly on a resolution. |  |  |  | 2016-04-12 09:32 | TGai General
20060 | RISON, Mark | 2000 | 7 | 11.1.4.3.2 | 97 | 8 | T | Yes | 97 | 8 | 11.1.4.3.2 |  |  | Jason Lee |  |  | " then proceed to step j). " -- wrong step | Change to "... step k)" |  | TGai General |  | submission required | TGai General: 2016-04-12 09:28:12Z - Jason Lee, Mark H., and Peter K. will work jointly on a resolution. |  |  |  | 2016-04-12 09:32 | TGai General
20061 | RISON, Mark | 2000 | 7 | 11.1.4.3.2 | 96 | 30 | E | Yes | 96 | 30 | 11.1.4.3.2 |  | V | Ping Fang |  | 325 | This subclauses mixes two/three styles: "the STA does X"/"the STA shall X" and "do X" (imperative) | Use the non-modal imperative throughout, as in the baseline | Revised, change "If the STA is a FILS STA, the STA sets the FILSProbeTimer to 0 and starts the FILSProbeTimer." to "If the STA is a FILS STA,set the FILSProbeTimer to 0 and start the FILSProbeTimer." | EDITOR | 2016-04-05-teclo | Approved |  |  |  | D7.1 | 2016-05-12 22:08 | EDITOR
20062 | RISON, Mark | 2000 | 7 | 11.1.4.1 | 95 | 48 | T | Yes | 95 | 48 | 11.1.4.1 |  | V |  |  | 328 | Assumes the ReportingOption is present, but as 14.14 and 14.48 indicate, it might not be | Change to use wording like "if present" | REVISED (TGai General: 2016-04-26 15:02:22Z) - Change: "when the ReportingOption parameter in the MLME-SCAN.request primitive is equal to" to "when the value of the ReportingOption parameter in the MLME-SCAN.request primitive is present and is equal to" | EDITOR | 2016-04-26-telco | Approved |  |  |  | D7.1 | 2016-05-12 22:11 | EDITOR
20063 | RISON, Mark | 2000 | 7 | 11.1.4.1 | 95 | 50 | T | Yes | 95 | 50 | 11.1.4.1 |  | V |  |  | 328 | Assumes the ReportingOption is present, but as 14.14 and 14.48 indicate, it might not be | Change to use wording like "if present" | REVISED (Tgai General: 2016-04-26 14:56:51Z) - Change: "when the value of the ReportingOption parameter in the MLME-SCAN.request primitive is equal to" to "when the value of the ReportingOption parameter in the MLME-SCAN.request primitive is present and is equal to" | EDITOR | 2016-04-26-telco | Approved |  |  |  | D7.1 | 2016-05-12 22:13 | EDITOR
20064 | RISON, Mark | 2000 | 7 | 11.1.4.3.2 | 97 | 16 | T | Yes | 97 | 16 | 11.1.4.3.2 |  |  | Jason Lee |  |  | Assumes the ReportingOption is present, but as 14.14 and 14.48 indicate, it might not be | Change to use wording like "if present" |  | TGai General |  | submission required | TGai General: 2016-04-12 09:28:12Z - Jason Lee, Mark H., and Peter K. will work jointly on a resolution. |  |  |  | 2016-04-12 09:32 | TGai General
20065 | RISON, Mark | 2000 | 7 | 11.1.4.3.2 | 97 | 24 | T | Yes | 97 | 24 | 11.1.4.3.2 |  |  | Jason Lee |  |  | Assumes the ReportingOption is present, but as 14.14 and 14.48 indicate, it might not be | Change to use wording like "if present" |  | TGai General |  | submission required | TGai General: 2016-04-12 09:28:12Z - Jason Lee, Mark H., and Peter K. will work jointly on a resolution. |  |  |  | 2016-04-12 09:32 | TGai General
20066 | RISON, Mark | 2000 | 7 | 11.1.4.3.2 | 97 | 37 | T | Yes | 97 | 37 | 11.1.4.3.2 |  |  | Jason Lee |  |  | Assumes the ReportingOption is present, but as 14.14 and 14.48 indicate, it might not be | Change to use wording like "if present" |  | TGai General |  | submission required | TGai General: 2016-04-12 09:28:12Z - Jason Lee, Mark H., and Peter K. will work jointly on a resolution. |  |  |  | 2016-04-12 09:32 | TGai General
20067 | RISON, Mark | 2000 | 7 | 11.47.2.2 | 115 | 22 | T | Yes | 115 | 22 | 11.47.2.2 |  | V |  |  | 330 | Assumes the ReportingOption is present, but as 14.14 and 14.48 indicate, it might not be | Change to use wording like "if present" | REVISED (TGai General: 2016-05-10 15:26:05Z) - P115L23 (in D7.0): Change "If a FILS STA has the ReportingOption parameter in the MLME-SCAN.request primitive not equal to" to "If a FILS STA has the ReportingOption parameter present in the MLME-SCAN.request and it is not equal to" | EDITOR | 2016-05-10-telco | Approved |  |  |  |  | 2016-05-16 23:48 | TGai General
20068 | RISON, Mark | 2000 | 7 | 11.47.2.2 | 115 | 36 | T | Yes | 115 | 36 | 11.47.2.2 |  | V |  |  | 330 | Assumes the ReportingOption is present, but as 14.14 and 14.48 indicate, it might not be | Change to use wording like "if present" | REVISED (TGai General: 2016-05-10 15:28:15Z) - P115L36 (in D7.0) change "If the STA has the ReportingOption parameter in the MLME- SCAN.request primitive equal to IMMEDIATE " to "If the STA has the ReportingOption parameter present in the MLME- SCAN.request primitive and equal to IMMEDIATE " | EDITOR | 2016-05-10-telco | Approved |  |  |  |  | 2016-05-16 23:48 | TGai General
20069 | RISON, Mark | 2000 | 7 | 11.47.2.2 | 115 | 24 | T | Yes | 115 | 24 | 11.47.2.2 |  |  | Xiao Fei |  |  | "If a FILS STA has the ReportingOption parameter in the MLME-SCAN.request primitive not equal to IMMEDIATE or CHANNEL_SPECIFIC, then the STA shall follow the procedures indicated in 11.1.4.1" -- but 11.47.2.2 then only describes IMMEDIATE (at 115.37), not CHANNEL_SPECIFIC | Add a description of CHANNEL_SPECIFIC to this subclause |  | TGai General | [6 empty] | 2016-05-16 23:51 | TGai General
20070 | RISON, Mark | 2000 | 7 | 11.1.4.3.2 | 97 | 30 | E | Yes | 97 | 30 | 11.1.4.3.2 |  | A | Ping Fang |  | 325 | It says "MLMESCAN" | Change to "MLME-SCAN" | Accepted | EDITOR | 2016-04-05-teclo | Approved |  |  |  | D7.1 | 2016-05-12 22:14 | EDITOR
20071 | RISON, Mark | 2000 | 7 | 11.1.4.3.2 | 97 | 20 | T | Yes | 97 | 20 | 11.1.4.3.2 |  |  | Jason Lee |  |  | It says " one or more of BSSDescriptionSet, BSSDe- scriptionFromFDSet, or BSSDescriptionFromMeasurementPilotSet" but in immediate it can only be one | Delete "or more of" |  | TGai General |  | submission required | TGai General: 2016-04-12 09:28:12Z - Jason Lee, Mark H., and Peter K. will work jointly on a resolution. |  |  |  | 2016-04-12 09:32 | TGai General
20072 | RISON, Mark | 2000 | 7 | 11.1.4.3.2 | 98 | 36 | T | Yes | 98 | 36 | 11.1.4.3.2 |  |  | Jason Lee |  |  | It says "containing all of the information gathered during the scan. " but it should only contain the info since the previous SCAN.cfm, if there was one | Add wording like "containing the gathered information since the previous issue of MLME-SCAN.comfirm primitive, or since the beginning of the scan, if the primitive has not been issued. The ResultCode shall be set to SUCCESS. " at 96.31 |  | TGai General |  | submission required | TGai General: 2016-04-12 09:28:12Z - Jason Lee, Mark H., and Peter K. will work jointly on a resolution. |  |  |  | 2016-04-12 09:32 | TGai General
20073 | RISON, Mark | 2000 | 7 | 11.3.4.3 | 109 | 2 | E | Yes | 109 | 2 | 11.3.4.3 |  | A | Ping Fang |  | 330 | It says "MLMEAUTH" | Change to "MLME-AUTH" | Accepted | EDITOR | 2016-05-10-telco | Approved |  |  |  |  | 2016-05-16 23:48 | TGai General
20074 | RISON, Mark | 2000 | 7 | 11.1.4.3.2 | 98 | 21 | E | Yes | 98 | 21 | 11.1.4.3.2 |  |  | Jason Lee |  |  | It says "Active scanning when a probe request address3 set to wildcard address" | Change to "Active scanning by a non-DMG STA with a probe request addressed to wildcard BSSID" |  | TGai General |  | submission required | TGai General: 2016-04-12 09:28:12Z - Jason Lee, Mark H., and Peter K. will work jointly on a resolution. |  |  |  | 2016-04-12 09:32 | TGai General
20075 | RISON, Mark | 2000 | 7 | 11.1.4.3.2 | 97 | 64 | E | Yes | 97 | 64 | 11.1.4.3.2 |  |  | Jason Lee |  |  | It says "Active scanning when non-DMG probe request is addressed to an individual address. " | Change to "Active scanning by a non-DMG STA with a probe request addressed to a non-wildcard BSSID" |  | TGai General |  | submission required | TGai General: 2016-04-12 09:28:12Z - Jason Lee, Mark H., and Peter K. will work jointly on a resolution. |  |  |  | 2016-04-12 09:32 | TGai General
20076 | RISON, Mark | 2000 | 7 | 11.1.4.3.2 | 98 | 21 | T | Yes | 98 | 21 | 11.1.4.3.2 |  |  | Jason Lee |  |  | OK, so this about when the probe request has addr3=wildcard. Is addr1 also required to be broadcast? Or conversely, can addr1 be broadcast but addr3 not wildcard? | Require both addr1 and addr3 to be all-ones (i.e. broadcast and wildcard respectively) |  | TGai General |  | submission required | TGai General: 2016-04-12 09:28:12Z - Jason Lee, Mark H., and Peter K. will work jointly on a resolution. |  |  |  | 2016-04-12 09:32 | TGai General
20077 | RISON, Mark | 2000 | 7 | 9.4.2.177 | 61 | 41 | E | Yes | 61 | 41 | 9.4.2.177 |  | V | Ping Fang |  | 326 | Unlabelled cell | Put "Reserved" in the empty cell and "1" below | Revised, merge cell B6 and B7 and put "Reserved" in the merged cell and "2" below Change "6" to "5" in L52 Page 61 | EDITOR | 2016-04-12-telco | Approved |  |  |  | D7.1 | 2016-05-12 23:16 | EDITOR
20078 | RISON, Mark | 2000 | 7 | 9.4.2.177 | 63 | 48 | E | Yes | 63 | 48 | 9.4.2.177 |  | A | Ping Fang |  | 325 | It says "represented in an unsigned integer of units of 200 <micro>s. " | Change to "in units of 200 <micro>s, as an unsigned integer" | Accepted | EDITOR | 2016-04-05-teclo | Approved |  |  |  | D7.1 | 2016-05-12 23:18 | EDITOR
20079 | RISON, Mark | 2000 | 7 | 11.1.4.3.2 | 97 | 15 | T | Yes | 97 | 15 | 11.1.4.3.2 |  |  | Jason Lee |  |  | What does "Process any received FILS Discovery, Probe Response and Beacon frames;" mean? | Delete this sentence |  | TGai General |  | submission required | TGai General: 2016-04-12 09:28:12Z - Jason Lee, Mark H., and Peter K. will work jointly on a resolution. |  |  |  | 2016-04-12 09:32 | TGai General
20080 | RISON, Mark | 2000 | 7 | 11.1.4.3.4 | 99 | 41 | T | Yes | 99 | 41 | 11.1.4.3.4 |  |  | Jason Lee |  |  | "When the Max Channel Time field of the FILS Request Parameters element of the Probe Request frame is present" -- well, when is it present, in fact? Nothing seems to ever require its presence | Add some words to explain when it ought to be present |  | TGai General |  | submission required | TGai General: 2016-04-12 09:28:12Z - Jason Lee, Mark H., and Peter K. will work jointly on a resolution. |  |  |  | 2016-04-12 09:32 | TGai General
20081 | RISON, Mark | 2000 | 7 | 11.1.4.3.2 | 98 | 40 | E | Yes | 98 | 40 | 11.1.4.3.2 |  |  | Jason Lee |  |  | It says "the Probe Response" | Either add "frame" or lowercaseify |  | TGai General |  | submission required | TGai General: 2016-04-12 09:28:12Z - Jason Lee, Mark H., and Peter K. will work jointly on a resolution. |  |  |  | 2016-04-12 09:32 | TGai General
20082 | RISON, Mark | 2000 | 7 | 11.1.4.3.2 | 96 | 30 | T | Yes | 96 | 30 | 11.1.4.3.2 |  |  | Jason Lee |  |  | CIDs 10651-10653 were rejected on the basis that "If the MaxChannelTime is advertised to the AP, then the AP can 100% sure that the STA is not on the channel after MaxChannelTime and unnecessary Probe Responses can be avoided by stopping the transmission of Probe Response by the AP after MaxChannelTime. The AP should transmit Probe Response after MinChannelTime since the STA may be on the channel after MinChannelTime. So, indicating MaxChannelTime is more useful for preventing unnecessary Probe Responses". However, the STA may also not be on the channel after MinChannelTime. In that case indicating MinChannelTime would be more useful for preventing unnecessary probe responses | Indicate both Min and Max, and let the AP decide whether to be pessimistic or optimistic (a decision that is outside the scope of the standard) |  | TGai General |  | submission required | TGai General: 2016-04-12 09:28:12Z - Jason Lee, Mark H., and Peter K. will work jointly on a resolution. |  |  |  | 2016-04-12 09:32 | TGai General
20083 | RISON, Mark | 2000 | 7 | 9.4.2.184.3 | 70 | 18 | T | Yes | 70 | 18 | 9.4.2.184.3 |  | J | Santosh Abraham |  | 338 | CID 10654's resolution states correctly that both the device IP address and the gateway IP address are needed. It states incorrectly, however, that this information is provided simultaneously in the IP Address Data field, because nothing requires the IPv4 assigned and IPv4 gateway included subfields to be set to the same value | Require them to be set to the same value. Given that, concentrate them down to a single subfield "IPv4 assigned and gateway addresses included" | REJECTED (TGai General: 2016-05-17 02:59:45Z) - The pro's and con's of saving two bits were discussed and the group did not agree on saving the additional bits by combining the fields. The two subfields do not always have to be set simultaneously as one could consider configurations in which a router is not announced (i.e., single network configurations). | EDITOR |  | Approved |  |  |  |  | 2016-05-17 03:02 | TGai General
20084 | RISON, Mark | 2000 | 7 | 10.27.11 | 91 | 31 | E | Yes | 91 | 31 | 10.27.11 |  | V | Ping Fang |  | 328 | It says "The information that fits in a single element shall not be fragmented." but information is not countable | Change to "Information that..." | Revised, change to "Information that…", the reason is that this should be same as the previous sentence, which "Information that…" is used. | EDITOR | 2016-04-26-telco | Approved |  |  |  | D7.1 | 2016-05-12 23:44 | EDITOR
20085 | RISON, Mark | 2000 | 7 | 10.27.11 | 91 | 56 | E | Yes | 91 | 56 | 10.27.11 |  | V | Ping Fang |  | 328 | "L is the size of the information in octets." is already stated at line 52 | Delete this line | Revised, On page 91 line 56, replace "L is the size of the information in octets." with "N is equal to 1 if (L-254) mod 255 > 0 and equal to 0 otherwise." | EDITOR | 2016-04-26-telco | Approved |  |  |  | D7.1 | 2016-05-12 23:47 | EDITOR
20086 | RISON, Mark | 2000 | 7 | 11.47.2.2 | 116 | 14 | E | Yes | 116 | 14 | 11.47.2.2 |  | J | Ping Fang |  | 326 | Use the symbols for Ceil(), not the word (the baseline only uses the word for the 2-arg form) | As it says in the comment | Rejected, the word Ceil() is used in several places in Revmc. | EDITOR | 2016-04-12-telco | Approved |  |  |  |  | 2016-04-19 10:03 | TGai General
20087 | RISON, Mark | 2000 | 7 | 10.27.11 | 91 | 44 | E | Yes | 91 | 44 | 10.27.11 |  | J | Ping Fang |  | 326 | Use the symbols for Floor(), not the word (the baseline only uses the word for the 2-arg form) | As it says in the comment | Rejected, the word Floor() is used in several places in Revmc. | EDITOR | 2016-04-12-telco | Approved |  |  |  |  | 2016-04-19 10:03 | TGai General
20088 | RISON, Mark | 2000 | 7 | 10.27.11 | 91 | 54 | E | Yes | 91 | 54 | 10.27.11 |  | J | Ping Fang |  | 326 | Use the symbols for Floor(), not the word (the baseline only uses the word for the 2-arg form) | As it says in the comment | Rejected, the word Floor() is used in several places in Revmc. | EDITOR | 2016-04-12-telco | Approved |  |  |  |  | 2016-04-19 10:03 | TGai General
20089 | RISON, Mark | 2000 | 7 | 10.27.11 | 91 | 56 | T | Yes | 91 | 56 | 10.27.11 |  | V |  |  | 328 | No rule is given for N for extended elements | Add "N is equal to 1 if (L+1) mod 255 > 0 and equal to 0 otherwise." | REVISED (TGai General: 2016-04-26 14:45:18Z) - On page 91 line 56, replace "L is the size of the information in octets." with "N is equal to 1 if (L-254) mod 255 > 0 and equal to 0 otherwise." | EDITOR | 2016-04-26-telco | Approved |  |  |  | D7.1 | 2016-05-12 23:48 | EDITOR
20090 | RISON, Mark | 2000 | 7 | 10.27.11 | 91 | 54 | T | Yes | 91 | 54 | 10.27.11 |  | V |  |  | 328 | "(1(L-254)//255)" is overcomplicated (and has a spurious slash) | Change to "((L+1)/255)" | REVISED (TGai General: 2016-04-26 14:40:36Z) - Change at P91L54: "(1+(L-254)//255)" to "((L+1)/255)" Change at P91L49: "without" to "with" | EDITOR | 2016-04-26-telco | Approved |  |  |  | D7.1 | 2016-05-12 23:50 | EDITOR
20091 | RISON, Mark | 2000 | 7 | 10.27.11 | 91 | 62 | E | Yes | 91 | 62 | 10.27.11 |  | V | Ping Fang |  | 326 | It says " is immediately" | Change to "shall be immediately" | Revised, change "shall be" to "are" in L64 Page 91, and change "shall contain" to "contains" in L60 Page 91. | EDITOR | 2016-04-12-telco | Approved |  |  |  | D7.1 | 2016-05-12 23:52 | EDITOR
20092 | RISON, Mark | 2000 | 7 | 10.27.11 | 92 | 56 | T | Yes | 92 | 56 | 10.27.11 |  | V |  |  | 328 | It says "L mod 255" | Change to "(L+1) mod 255" | REVISED (TGai General: 2016-04-26 14:51:39Z) - At P92, lines L24 and L56: Add a full stop (.) after the first "L mod 255". At P92 L56: Replace both occurences of "L mod 255" with "(L-254) mod 255" | EDITOR | 2016-04-26-telco | Approved |  |  |  | D7.1 | 2016-05-13 00:26 | EDITOR
20093 | RISON, Mark | 2000 | 7 | 11.1.4.3.4 | 99 | 35 | T | Yes | 99 | 35 | 11.1.4.3.4 |  |  | Jason Lee |  |  | "If the OUI Response Criteria field is present in the FILS Request Parameters element and if any value of the Known OUIs parameters of the MLME-START.request primitive that the STA has received do not equal to any value of OUIs as specified by the OUI Response Criteria of the FILS Request Parameters element ( 9.4.2.177 (FILS Request Parameters element)). " is still not clear. Is it trying to specify that equality of the two sets (OUIs indicated in ORC field and OUIs passed in MLME-START) is required, or that a subset is acceptable (and if so, which is the potentially bigger set?)? | Reword to make the behaviour clear |  | TGai General |  | submission required | TGai General: 2016-04-12 09:28:12Z - Jason Lee, Mark H., and Peter K. will work jointly on a resolution. |  |  |  | 2016-04-12 09:32 | TGai General
20094 | RISON, Mark | 2000 | 7 |  |  |  | T | Yes |  |  |  |  | J | Hitoshi Morioka |  |  | The rejection of CIDs 10669 and 10673 makes no sense to me. The argument seems to be that "The Destination MAC Address field is required for non-AP STA to identify unicast or not" but (a) this does not address the Source MAC Address field's uselessness and (b) the non-AP STA can identify unicast/multicast from the MAC addresses in the MAC header. Fundamentally, the spec is saying that the MAC addresses in the MAC header need to match the MAC addresses in the encapsulated frames, and that the frames are discarded otherwise -- in that case it should simply be a requirement that the MAC addresses in the MAC header correspond to the HLP addresses | Delete the fields as proposed in CIDs 10669 and 10673 | REJECTED (TGai General: 2016-05-17 03:58:30Z) - This is an error condition check. The element is normally valid and passed along. The resolution for the cited previous comments was: Reject. The HLP Container elements in the (Re)Association response uses bott the Source MAC Address field and the Destination MAC Address field. In the (Re)Association response, the Source MAC Address field contains the source MAC address of the originator of the HLP packet. The Destination MAC Address field contains the non-AP STA's MAC address or a gourp address. The Destination MAC Address field is required for non-AP STA to identify unicast or not. Using Same format of the element in (Re)Association request and (Re)Association response is reasonable. | TGai General | 2016-05-16-pm2 | rdy4motion |  |  |  |  | 2016-05-17 06:05 | TGai General
20095 | RISON, Mark | 2000 | 7 | 12.11.2.6.3 | 156 | 26 | E | Yes | 156 | 26 | 12.11.2.6.3 |  | A | Ping Fang |  | 328 | " The GTK is carried in a GTK KDE with Tx bit equal to 0. " has the wrong font size. Next sentence too | Match the size of the surrounding text | ACCEPTED (TGai General: 2016-05-06 10:32:47Z) | EDITOR | 2016-04-26-telco | Approved | Suggested resolution by Ping: Accept |  |  | D7.1 | 2016-05-13 00:30 | EDITOR
20096 | RISON, Mark | 2000 | 7 | 12.11.2.6.3 | 156 | 26 | E | Yes | 156 | 26 | 12.11.2.6.3 |  | A | Ping Fang |  | 326 | It says "Tx bit" | Change to "Tx subfield" | Accepted | EDITOR | 2016-04-12-telco | Approved |  |  |  | D7.1 | 2016-05-13 00:31 | EDITOR
20097 | RISON, Mark | 2000 | 7 | 11.3.4.1 | 107 | 55 | E | Yes | 107 | 55 | 11.3.4.1 |  | A | Ping Fang |  | 326 | It says "theSTA" | Change to "the STA" | Accepted | EDITOR | 2016-04-12-telco | Approved |  |  |  | D7.1 | 2016-05-13 00:33 | EDITOR
20098 | RISON, Mark | 2000 | 7 | 11.3.4.1 | 107 | 55 | E | Yes | 107 | 55 | 11.3.4.1 |  | A | Ping Fang |  | 326 | It says "[" | Delete the "[" | Accepted | EDITOR | 2016-04-12-telco | Approved |  |  |  | D7.1 | 2016-05-13 00:34 | EDITOR
20099 | RISON, Mark | 2000 | 7 | 11.3.1 | 104 | 5 | T | Yes | 104 | 5 | 11.3.1 |  |  | Rob Sun |  | 332 | State 5 is identical to State 2 as regards the auth/assoc state and corresponding behaviour | Delete State 5 | Revised: incorporate the changes as shown in the docment 11-16-0691r0 (see https://mentor.ieee.org/802.11/dcn/16/11-16-0691-00-00ai-state-machine-changes.docx) | EDITOR |  | Approved |  |  |  |  | 2016-05-17 01:23 | TGai General
20100 | RISON, Mark | 2000 | 7 | 11.3.1 | 104 | 5 | T | Yes | 104 | 5 | 11.3.1 |  |  | Rob Sun |  | 332 | Absolutely no new functional behaviour is associated with being in State 5 (there are only 4 references to this mysterious State anyway, one being the definition, one in the figure, one being duplication of state 2's frame class rules, and one being duplication of one of the transitions in the figure) | Delete State 5 | Revised: incorporate the changes as shown in the docment 11-16-0691r0 (see https://mentor.ieee.org/802.11/dcn/16/11-16-0691-00-00ai-state-machine-changes.docx) | EDITOR |  | Approved |  |  |  |  | 2016-05-17 01:23 | TGai General
20101 | RISON, Mark | 2000 | 7 |  |  |  | T | Yes |  |  |  |  | J |  |  | 334 | CIDs 10702-10703 were rejected on the following basis, inter alia (rebuttal added in square brackets): "It should be noted that the parts of the frame header that do change in retransmission cases are not covered by the protection [this statement cannot meaningfully be made because the behaviour specified by future amendments is not known]. The FILS case is only for the (Re)Association Request/Response frames for which there are no known changes in elements during a link layer retransmission [again, the future cannot be predicted]. The group does not see a layer violation in this design" | Restrict the AEADed portion of the plaintext MMPDU to the FILS elements (i.e. identify them explicitly in the frame format) | REJECTED (TGai General: 2016-05-17 00:05:25Z) - Parts of the frame header that do change in retransmission cases are not covered by the protection. The FILS case is only for the (Re)Association Request/Response frames for which there are no known changes in elements during a link layer retransmission. Any future amendment can make the requested change if and when needed. | EDITOR | 2016-05-16-pm1 | Approved |  |  |  |  | 2016-05-17 01:51 | TGai General
20102 | RISON, Mark | 2000 | 7 | 12.11.2.5.1 | 153 | 55 | E | Yes | 153 | 55 | 12.11.2.5.1 |  | A | Ping Fang |  | 326 | It says "keys from the PMK: a key confirmation key (KCK); a key encryption key (KEK); and a temporal key (TK)." Semicolons are not used for lists of small noun groups like this | Change the semicolons to commas | Accepted | EDITOR | 2016-04-12-telco | Approved |  |  |  | D7.1 | 2016-05-13 00:36 | EDITOR
20103 | RISON, Mark | 2000 | 7 | 12.11.2.6.2 | 156 | 2 | E | Yes | 156 | 2 | 12.11.2.6.2 |  | A | Ping Fang |  | 326 | It says "IETF RFC 3447 for RSA; FIPS 184-4 for DSA; and ISO/IEC 14888-3 for ECDSA". Semicolons are not used for lists of simple constructs like this | Change the semicolons to commas | Accepted | EDITOR | 2016-04-12-telco | Approved |  |  |  | D7.1 | 2016-05-13 00:38 | EDITOR
20104 | RISON, Mark | 2000 | 7 | 12.11.2.6.3 | 157 | 65 | E | Yes | 157 | 65 | 12.11.2.6.3 |  | A | Ping Fang |  | 326 | It says "IETF RFC 3447 for RSA; FIPS 184-4 for DSA; and ISO/IEC 14888-3 for ECDSA". Semicolons are not used for lists of simple constructs like this | Change the semicolons to commas | Accepted | EDITOR | 2016-04-12-telco | Approved |  |  |  | D7.1 | 2016-05-13 00:40 | EDITOR
20105 | RISON, Mark | 2000 | 7 | 12.11.2.5.3 | 154 | 61 | E | Yes | 154 | 61 | 12.11.2.5.3 |  | V | Ping Fang |  | 330 | ¦¦ should not be used as the target of an assignment (such a construct is not used in the baseline; there was one at some point but it was removed by TGmc) | Change to use explicit extraction using the L() operator | Revised, On page 154 lines 61-62, replace: KCK ¦¦ KEK ¦¦ TK [ ¦¦ FILS-FT ] = KDF-X(PMK, “FILS PTK Derivation”, SPA ¦¦ AA ¦¦ SNonce ¦¦ ANonce) with FILS-Key-Data = KDF-X(PMK, “FILS PTK Derivation”, SPA ¦¦ AA ¦¦ SNonce ¦¦ ANonce) KCK = L(FILS-Key-Data, 0, KCK_bits) KEK = L(FILS-Key-Data, KCK_bits, KEK_bits) TK = L(FILS-Key-Data, KCK_bits + KEK_bits, TK_bits) When doing FT initial mobility domain association using FILS authentication, FILS-FT = L(FILS-Key-Data, KCK_bits + KEK_bits + TK_bits, FILS-FT_bits) On page 155 line 3, insert three new items to the "where:" list: "- KCK_bits is the length of KCK in bits." "- KEK_bits is the length of KEK in bits." "- FILS-FT_bits is the length of FILS-FT in bits when doing FT initial mobility domain associaton using FILS authentiation." On page 155 lines 10-11, delete "- The brackets indicate the generation of FILS-FT when doing FT initial mobility domain association using FILS authentication; FILS-FT is not generated otherwise" | EDITOR | 2016-05-10-telco | Approved | TGai General: 2016-05-10 14:14:07Z - excluded from motion tab. Ping will lead separeate discussion on potential resolution. Original proposed resoution was: Rejected, ¦¦ is still widely used in Revmc 5.0, 11ai draft should be compliant with the style of Revmc 5.0. |  |  |  | 2016-05-16 23:48 | TGai General
20106 | RISON, Mark | 2000 | 7 | 12.7.12.4.1 | 143 | 48 | E | Yes | 143 | 48 | 12.7.12.4.1 |  | A | Ping Fang |  | 326 | It says "Where" | Change to "where" | Accepted | EDITOR | 2016-04-12-telco | Approved |  |  |  | D7.1 | 2016-05-13 00:41 | EDITOR
20107 | RISON, Mark | 2000 | 7 |  |  |  | T | Yes |  |  |  |  | J | Jason Lee |  | 325 | CID 10724 was rejected on the basis that "The incentive is to avoid unnecesary association requests that will be affected by the possible collisions. Avoiding to send unnecessary requests reduces the energy consumption at the STA and the channel interference.In addition, allows the stations that send association requests to be faster served. Another benefit of spreading the association request over time is that a surge in association request is avoided and therefore the impact on the ongoing traffic is substantially reduced." This is true, but does not explain why an individual STA should not let all the other STAs take the hit, and jump the queue (the tragedy of the commons). Also "When a surge in association happens the AP that supports this feature could give priority in serving those stations that support the feature and postpone the response to those which does not, achieving both spreading in time and incentivizing the feature support", but there is nothing in the spec which suggests an AP could/should do so | Either provide evidence that DILS is to a STA's benefit even if other STAs don't implement DILS (such a claim was made during D2.0 comment resolution -- see http://www.ieee802.org/11/email/stds-802-11-tgai/msg00810.html -- but the evidence was never provided despite repeated requests), or add words to the effect that an AP should prioritise DILS STAs, or get rid of the DILS feature | REJECTED (TGai General: 2016-04-05 15:22:03Z) - The commenter does not indicate the specific changes to satisfy his concerns. | EDITOR | 2016-04-05-teclo | Approved | TGai General: 2016-04-12 09:28:12Z - Jason Lee, Mark H., and Peter K. will work jointly on a resolution. TGai General: 2016-04-05 15:21:07Z - Discussion of potential resolution: REJECT: The commenter does not indicate the specific changes to satisfy his concerns. Tgai General: 2016-04-05 08:42:24Z - Resolution for CID 10724 was: REJECTED (Tgai General: 2015-11-12 18:32:28Z) - Reject: The incentive is to avoid unnecesary association requests that will be affected by the possible collisions. Avoiding to send unnecessary requests reduces the energy consumption at the STA and the channel interference.In addition, allows the stations that send association requests to be faster served. Another benefit of spreading the association request over time is that a surge in association request is avoided and therefore the impact on the ongoing traffic is substantially reduced. When a surge in association happens the AP that supports this feature could give priority in serving those stations that support the feature and postpone the response to those which does not, achieving both spreading in time and incentivizing the feature support. |  |  |  | 2016-04-12 14:38 | TGai General
20108 | RISON, Mark | 2000 | 7 |  |  |  | T | Yes | [5 empty] | Hitoshi Morioka |  |  | CID 10725 was rejected on the basis that "The HLP packets in the FILS HLP Container elemens are forwarded only afer successful key confirmation. It is same as State 4. So any MSDU should be able to use. If some restrictions are required, it may be implemented as same as the filter for Data frames. But It is out of scope of the standard." But FILS does not require PMF, does it? In that case, what stops an attacker from injecting stuff after successful key confirmation? | Add explicit restrictions on the allowable HLP formats |  | TGai General | [6 empty] | 2016-05-16 23:44 | TGai General
20109 | RISON, Mark | 2000 | 7 | 11.1.4.3.5 | 101 | 11 | E | Yes | 101 | 11 | 11.1.4.3.5 |  |  | Jason Lee |  |  | "If a FILS STA's Request element of the Probe Request frame" is weird | Change to "If a Probe Request frame includes a Request element that" |  | TGai General |  | submission required | TGai General: 2016-04-12 09:28:12Z - Jason Lee, Mark H., and Peter K. will work jointly on a resolution. |  |  |  | 2016-04-12 09:32 | TGai General
20110 | RISON, Mark | 2000 | 7 | C.3 | 170 | 6 | T | Yes | 170 | 6 | C.3 |  | A |  |  | 334 | "This attribute indicates the duration in units of TUs. " is already given by the UNITS line | Delete the sentence | ACCEPTED (TGai General: 2016-05-17 00:43:20Z) | EDITOR | 2016-05-16-pm1 | Approved |  |  |  |  | 2016-05-17 01:51 | TGai General
20111 | RISON, Mark | 2000 | 7 | 9.3.3.12 | 45 | 34 | E | Yes | 45 | 34 | 9.3.3.12 |  | J | Ping Fang |  | 326 | Some of the rows are being renumbered, but the renumbering seems bogus (it results in the order being 1-3 then 10-15 then 4-9 then 16-17) | Do not renumber any of the rows | Rejected, moving from D6.0 to D7.0 changed the order column and the renumbering in that column relfected the new order. Due to readability the location of the rows will not be moved into place until the editorial process. Editorial instructions are given as follows: note that when an “Order” number has changed, the row was not moved to the position it will be in the final document, this is to avoid having everything in these rows being either a strikethrough or underline which would make it very difficult for the reader to know what is changing besides the order. | EDITOR | 2016-04-12-telco | Approved |  |  |  |  | 2016-04-19 10:03 | TGai General
20112 | RISON, Mark | 2000 | 7 | C.3 | 170 | 14 | E | Yes | 170 | 14 | C.3 |  | A | Ping Fang |  | 328 | The indentation for dot11FILSFDFrameBeaconMaximumInterval is abnormal | Indent it like the other MIB variables | Accepted | EDITOR | 2016-04-26-telco | Approved |  |  |  | D7.1 | 2016-05-13 00:43 | EDITOR
20113 | RISON, Mark | 2000 | 7 |  |  |  | T | Yes | [5 empty] | Hitoshi Morioka |  |  | CID 10725 was rejected on the basis that "The HLP packets in the FILS HLP Container elemens are forwarded only afer successful key confirmation. It is same as State 4. So any MSDU should be able to use. If some restrictions are required, it may be implemented as same as the filter for Data frames. But It is out of scope of the standard." But is there anything that requires the sender of the FILS HLP Container to validate the HLPs? Otherwise there is scope for malicious injection | Add a requirement for the sender of the FILS HLP Container to validate the HLPs according to some rules (which need to be specified too) |  | TGai General | [6 empty] | 2016-05-16 23:44 | TGai General
20114 | EMMELMANN, MARC | 2000 | 7 |  |  |  | E | Yes |  |  |  |  | A | Ping Fang |  | 326 | This comment refers to comment i-743 which maps to 802.11 internal CID 10743. The approved resolution calls for changes at the following places in D6.0: P165L44 this is the current subject and was not done. P165L53 was done P165L60 was done P166L51 was done P166L58 was done So the resolution called for 5 changes and for some reason 4 were done but 1 was not. | Completely implement the approved resolution. | Accepted | EDITOR | 2016-04-12-telco | Approved |  |  |  | D7.1 | 2016-05-13 01:08 | EDITOR
20115 | Malinen, Jouni | 2000 | 7 | 3.2 | 3 | 49 | E | No | 3 | 49 | 3,2 |  | V |  |  | 327 | D7.0 changed "Fast Initial Link Setup" to use lowercase F, I, and L for the definitions of FILS association and FILS authentication. Leaving "Setup" with uppercase 'S' looks pretty strange here. | Replace "fast initial link Setup" with "fast initial link setup" on page 5 lines 49 and 52 (i.e., in the definitions of FILS association and FILS authentication). | REVISED (TGai General: 2016-04-19 14:16:46Z) - Replace "fast initial link Setup" with "fast initial link setup" on page 3 lines 49 and 52 (i.e., in the definitions of FILS association and FILS authentication). | EDITOR | 2016-04-19-telco | Approved |  |  |  | D7.1 | 2016-05-13 01:18 | EDITOR
20116 | Malinen, Jouni | 2000 | 7 | 3.2 | 4 | 2 | E | No | 4 | 2 | 3,2 |  | A |  |  | 327 | There is no "groupkey handshake"; it is "group key handshake". This incorrect spelling in D7.0 seems to have come from baseline update that somehow deleted the space while it was only supposed to replace the initial capital letters with lower case ones. | On page 4 line 2, replace "groupkey handshake" with "group key handshake". | ACCEPTED (TGai General: 2016-04-19 14:17:49Z) | EDITOR | 2016-04-19-telco | Approved | TGai General: 2016-04-19 14:18:25Z - Note to Editor: this corrects the text to be as it is in the baseline. This is not a change introduced by Tgai. |  |  | D7.1 | 2016-05-13 01:19 | EDITOR
20117 | Malinen, Jouni | 2000 | 7 | 6.3.5.3.2 | 20 | 16 | T | Yes | 20 | 16 | 6.3.5.3.2 |  | A |  |  | 327 | MLME-AUTHENTICATE.confirm is generated when the second FILS Authentication frame is received. As such, it parameters should be talking about that received frame; not the first FILS Authentication frame. | On page 20 line 16, replace "elements and fields to be included in the first message" with "elements and fields included in the second message". | ACCEPTED (TGai General: 2016-04-19 14:27:15Z) | EDITOR | 2016-04-19-telco | Approved |  |  |  | D7.1 | 2016-05-13 01:22 | EDITOR
20118 | Malinen, Jouni | 2000 | 7 | 6.3.5.4.2 | 21 | 18 | T | Yes | 21 | 18 | 6.3.5.4.2 |  | A |  |  | 327 | MLME-AUTHENTICATE.indication is used to report receipt of the first Authentication frame, not to request something to be built. | On page 21 line 18, replace "elements and fields to be included in the first message" with "elements and fields included in the first message". | ACCEPTED (TGai General: 2016-04-19 14:28:11Z) | EDITOR | 2016-04-19-telco | Approved |  |  |  | D7.1 | 2016-05-13 16:40 | EDITOR
20119 | Malinen, Jouni | 2000 | 7 | 6.3.5.5.2 | 22 | 18 | T | Yes | 22 | 18 | 6.3.5.5.2 |  | A |  |  | 327 | MLME-AUTHENTICATE.response is used to generate the second, not the first, Authentication frame. | On page 22 line 18, replace "elements and fields to be included in the first message" with "elements and fields to be included in the second message". | ACCEPTED (TGai General: 2016-04-19 14:28:57Z) | EDITOR | 2016-04-19-telco | Approved |  |  |  | D7.1 | 2016-05-13 16:42 | EDITOR
20120 | Malinen, Jouni | 2000 | 7 | 9.3.3.12 | 49 | 11 | E | Yes | 49 | 11 | 9.3.3.12 |  | A |  |  | 327 | The red "Mobility Domain element" text should not be here; MDE is included and this red strikethrough looks like some kind of editing note that is not needed anymore. | On page 49 line 11, remove the red (and strikethrough) "Mobility Domain element" text. | ACCEPTED (TGai General: 2016-04-19 14:51:01Z) | EDITOR | 2016-04-19-telco | Approved |  |  | This was revision marking, that text had been deleted in D7.0 but Framemaker missed this after selecting the "accept all edits" menu option. | D7.1 | 2016-05-13 16:47 | EDITOR
20121 | Malinen, Jouni | 2000 | 7 | 9.4.1.1 | 51 | 23 | T | Yes | 51 | 23 | 9.4.1.1 |  | V | Ping Fang |  | 330 | The new Authentication algorithm numbers are needed for early implementations of P802.11ai for prototyping purposes. | Replace "<ANA>" on page 51 lines 23 and 24 with the value assigned by the ANA. | Revised, change "<ANA>" on line 23 to "5", and change "<ANA>" on line 24 to "6" of page 51; change "Authentication algorithm number values 4, <ANA1>, and <ANA2>)." to "Authentication algorithm number values 4, 5, and 6." on Page 56 line 2. change "<ANA>" to "5" on page 148 lin 65 , page 149 line 23 ,page 149 line 51, page 150 line 8,page 150 line 35, page 150 line 56 Change “<ANA>” to "6" on page 152 line 8, 152 line 51 change "Authentication algorithm number 4, <ANA1>, or <ANA2>" to "Authentication algorithm number 4, 5, or 6" on page 162 line 39 Change "FILSSharedKeyWithoutPFS (<ANA>)" to "FILSSharedKeyWithoutPFS (5)" on page 168 line 9; Change "FILSSharedKeyWithPFS (<ANA>)" to "FILSSharedKeyWithPFS (6)" on page 168 line 10; Change "FILSPublicKey (<ANA>)" to "FILSPublicKey (7)" on page 168 line 11; Change "<ANA>: FILS shared key authentication without PFS" to "5: FILS shared key authentication without PFS" on page 168 line 26; Change "<ANA>: FILS shared key authentication with PFS" to "6: FILS shared key authentication with PFS" on page 168 line 27; Change "<ANA>: FILS public key authentication" to "7: FILS public key authentication" on page 168 line 28; | EDITOR | 2016-05-10-telco | Approved |  |  |  |  | 2016-05-16 23:48 | TGai General
20122 | Malinen, Jouni | 2000 | 7 | 9.4.2.1 | 53 | 20 | T | Yes | 53 | 20 | 9.4.2.1 |  | V | Ping Fang |  | 330 | FILS Public Key element was changed in D7.0 to use the Element ID Extension. However, the table here shows the Element ID Extension as "N/A". That's not correct. The next available value needs to be assigned instead. | On page 53 line 20, replace "N/A" Element ID Extension with the value assigned by ANA for the FILS Public Key element. | Revised,change "N/A" to "12" | EDITOR | 2016-05-10-telco | Approved | TGai General: 2016-04-19 14:54:22Z - Ping to check if FILS Public Key element has an assigned ANA number already. If yes, provide specific resolution; if no, please file ANA request. |  |  |  | 2016-05-16 23:48 | TGai General
20123 | Malinen, Jouni | 2000 | 7 | 9.4.2.1 | 54 | 43 | T | Yes | 54 | 43 | 9.4.2.1 |  | V | Ping Fang |  | 330 | The Element ID Extension for the FILS Nonce element is needed for early implementations of P802.11ai for prototyping purposes. | Replace "<ANA>" on page 54 line 43 with the value assigned by the ANA. | Revised,change "<ANA>" to "13" | EDITOR | 2016-05-10-telco | Approved |  |  |  |  | 2016-05-16 23:48 | TGai General
20124 | Malinen, Jouni | 2000 | 7 | 9.4.2.25.3 | 55 | 51 | E | Yes | 55 | 51 | 9.4.2.25.3 |  |  | Peter Yee |  |  | "AES-SIV" is not used consistently in Table 9-132: the FT AKMs leave out "AES-" while the non-FT ones include it. | On page 55 line 51, replace "and SIV-256" with "and AES-SIV-256". On page 55 line 57, replace "and SIV-512" with "and AES-SIV-512". |  | TGai General |  | submission required |  |  |  |  | 2016-04-12 10:18 | TGai General
20125 | Malinen, Jouni | 2000 | 7 | 9.4.2.27 | 56 | 20 | T | Yes | 56 | 20 | 9.4.2.27 |  | V | Ping Fang |  | 330 | The new FILS Capability bit number is needed for early implementations of P802.11ai for prototyping purposes. | Replace "<ANA>" on page 56 line 20 with the value assigned by the ANA. | Revised, this has already been assigned from ANA, change "<ANA>" to "72". And change the table title to "Extended Capabilities field" as in Revmc 5.0. | EDITOR | 2016-05-10-telco | Approved |  |  |  |  | 2016-05-16 23:48 | TGai General
20126 | Seok, Yongho | 2000 | 7 | 11.1.4.1 | 95 | 58 | T | Yes | 95 | 58 | 11.1.4.1 |  | V |  |  | 328 | Probe Response frame containing Address 1 field equal to a broadcast address can be used in the passive scan. | Change the seventh paragraph as follows: Upon receipt of an MLME-SCAN.request primitive with the SSID parameter equal to the wildcard SSID, the STA shall passively scan for any Beacon, DMG Beacon, FILS Discovery, Probe Response containing Address 1 field equal to a broadcast address, or Measurement Pilot frames, | REVISED (TGai General: 2016-04-26 15:10:33Z) - At P95L58: replace "or Measurement Pilot frames" with "Measurement Pilot frames, or Probe Response frames containing Address 1 field equal to the broadcast address" | EDITOR | 2016-04-26-telco | Approved |  |  | Followed the instructions exactly but question the results, which produce (without the underlining): "Upon receipt of an MLME-SCAN.request primitive with the SSID parameter equal to the wildcard SSID, the STA shall passively scan for any Beacon, DMG Beacon, FILS Discovery, Measurement Pilot frames, or Probe Response frames containing Address 1 field equal to the broadcast address actively transmit Probe Request or DMG Beacon frames containing the wildcard SSID, as appropriate depending upon the value of ScanMode. ". Was the last half of the sentence supposed to have been deleted? | D7.1 | 2016-05-13 16:55 | EDITOR
20127 | Malinen, Jouni | 2000 | 7 | 9.4.2.177 | 61 | 42 | E | Yes | 61 | 42 | 9.4.2.177 |  | A |  |  | 327 | Figure 9-586e (Parameter Control Bitmap field) has an empty subfield for B6. This is the subfield that used to be defined as Hashed Domain Information Present. Since that was removed, this should be marked Reserved with B7. | On page 61 line 42, merge the Figure 9-586e bits B6 and B7 into a single 2-bit cell that is called "Reserved". | ACCEPTED (TGai General: 2016-04-19 15:05:07Z) | EDITOR | 2016-04-19-telco | Approved |  |  |  | D7.1 | 2016-05-13 16:56 | EDITOR
20128 | Malinen, Jouni | 2000 | 7 | 9.4.5.25 | 79 | 1 | E | Yes | 79 | 1 | 9.4.5.25 |  | V |  |  | 327 | Calling the ANQP-element that can be used to fetch the full list of Realm Identifiers (previously called Domain Identifiers) is confusing. This should also be renamed similarly to the other subfields that were renamed in D7.0. | On page 77 line 23, replace "FILS Domain Information" with "FILS Realm Information". On page 79 line 1, replace "FILS Domain Information" with "FILS Realm Information". On page 79 line 7 (in Figure 9-622d), replace "Domain Identifier" with "Realm Identifier" (both occurrences). On page 79 line 18, replace "Domain Identifier" with "Realm Identifier". | REVISED (TGai General: 2016-04-19 15:18:07Z) - On page 77 line 23, replace "FILS Domain Information" with "FILS Realm Information". On page 79 line 1, replace "FILS Domain Information" with "FILS Realm Information". On page 79 line 7 (in Figure 9-622d), replace "Domain Identifier" with "Realm Identifier" (both occurrences). On page 79 line 18, replace "Domain Identifier" with "Realm Identifier". On page 79 line 11 replace in the figure title "FILS Domain Information" with "FILS Realm Information" On page 112 line 57, replace in the ANQP-element name column "FILS Domain Information" with "FILS Realm Information". On page 166 line 3, replace in the Protocol Capability column "FILS Domain Information" with "FILS Realm Information" | EDITOR | 2016-04-19-telco | Approved |  |  |  | D7.1 | 2016-05-13 17:23 | EDITOR
20129 | Malinen, Jouni | 2000 | 7 | 9.4.2.182 | 66 | 50 | E | No | 66 | 50 | 9.4.2.182 |  | A |  |  | 327 | The wording here is pretty strange: "string that identifies the scope that PMKSAs are cached." Maybe that should be ".. cached under" or ".. in which PMKSAs are cached". | On page 66 line 51, replace "an opaque octet string that identifies the scope that PMKSAs are cached." with "an opaque octet string that identifies the scope in which PMKSAs are cached." | ACCEPTED (TGai General: 2016-04-19 15:06:51Z) | EDITOR | 2016-04-19-telco | Approved |  |  |  | D7.1 | 2016-05-13 17:33 | EDITOR
20130 | Malinen, Jouni | 2000 | 7 | 9.4.5.23 | 77 | 65 | E | Yes | 77 | 65 | 9.4.5.23 |  | A |  |  | 327 | The Info ID and Length field reference is incorrect for all the new ANQP-elements. 9.4.2.1 is not a figure and it is not the correct "General" subclause either. These should point to 9.4.5.1 instead. | On page 77 line 65, replace "in Figure 9.4.2.1 (General)" with "in 9.4.5.1 (General)". On page 78 line 46, replace "in Figure 9.4.2.1 (General)" with "in 9.4.5.1 (General)". On page 79 line 15, replace "in 9.4.2.1 (General)" with "in 9.4.5.1 (General)". On page 79 line 44, replace "in 9.4.2.1 (General)" with "in 9.4.5.1 (General)". | ACCEPTED (TGai General: 2016-04-19 15:09:36Z) | EDITOR | 2016-04-19-telco | Approved |  |  |  | D7.1 | 2016-05-13 17:38 | EDITOR
20131 | Malinen, Jouni | 2000 | 7 | 9.4.5.23 | 78 | 4 | T | Yes | 78 | 4 | 9.4.5.23 |  | A |  |  | 327 | "The BSSIDs included in the AP List field are ordered by increasing value" sounds like an unnecessary constraint and as something that is not well-defined in the current draft. Neither the baseline standard nor P802.11ai defines what is a "value" of a BSSID and how such values are ordered "by increasing value". There is an example of defining what is a larger IEEE Std 802 address in the derivation of PTK (see REVmc/D5.0 page 1988 line 36). However, that is not a generic definition that would apply here. In other words, something would be needed here (or in some more generic location) to define what the increasing order is for BSSIDs. Such a description would address this comment. However, it seems simpler to remove this constraint which is what the proposed change does. | On page 78 line 4, delete "The BSSIDs included in the AP List field are ordered by increasing value." | ACCEPTED (TGai General: 2016-04-19 15:11:51Z) | EDITOR | 2016-04-19-telco | Approved |  |  |  | D7.1 | 2016-05-13 17:43 | EDITOR
20132 | Seok, Yongho | 2000 | 7 | 11.47.2.2 | 116 | 14 | T | Yes | 116 | 14 | 11.47.2.2 |  | V |  |  | 334 | What does Time Stamp mean? If it means the value of the Timestamp field in the FILS Discovery frame, the equation does not make sense. Because the value of the Timestamp field in the FILS Discovery frame wraps around a range (0-max). | Remove this equation because what you are saying is very natural. | REVISED (TGai General: 2016-05-17 00:39:34Z) - There was an error in the "Timestamp" name in the formula. But the formula itself is deemed correct. P116L11 (D7.0): change "A scanning FILS STA that receives a FILS discovery frame can compute the next TBTT based on the time stamp and beacon interval as follows." to "A scanning FILS STA that receives a FILS discovery frame can compute the next TBTT based on the Timestamp subfield of the FILS Discovery Information field (see Fig. 9-681a) and beacon interval as follows." and change in the formla at P116L14 (D7.0) "Time Stamp" to "Timestamp" | EDITOR | 2016-05-16-pm1 | Approved |  |  |  |  | 2016-05-17 01:51 | TGai General
20133 | Malinen, Jouni | 2000 | 7 | 9.6.8.36 | 85 | 38 | E | No | 85 | 38 | 9.6.8.36 |  | A |  |  | 327 | There is an unnecessary difference in the order in which the Figure 9-681a subfields and text describing them are. It would be clearer if the text paragraphs were in the same order as the respective fields in the figure. | On page 85, move the paragraph describing the Primary Channel subfield (lines 38-41) to be after the paragraph describing the Operating Class field, i.e., at line 30. | ACCEPTED (TGai General: 2016-04-19 15:23:33Z) | EDITOR | 2016-04-19-telco | Approved |  |  |  | D7.1 | 2016-05-13 17:50 | EDITOR
20134 | Malinen, Jouni | 2000 | 7 | 9.6.16.7.2 | 88 | 40 | E | No | 88 | 40 | 9.6.16.7.2 |  | A |  |  | 327 | It would be clearer if the text describing Table 9-365a rows were in the same order as those rows are in the table. | On page 88 lines 40-45, reorder the paragraphs to be in the following order: Finite Cyclic Group, FFE, Challenge Text. | ACCEPTED (TGai General: 2016-04-19 15:24:38Z) | EDITOR | 2016-04-19-telco | Approved |  |  |  | D7.1 | 2016-05-13 18:01 | EDITOR
20135 | Malinen, Jouni | 2000 | 7 | 9.6.24.2 | 90 | 2 | T | Yes | 90 | 2 | 9.6.24.2 |  | A |  |  | 328 | What is the "This field allows the differentiation between FILS Action frame formats for FILS Container frames" trying to say? The FILS Action field is part of the normal Action frame format and it identified each FILS Action frame "type" (of which, only a single one, the FILS Container frame, is currently defined). This sentence does not seem to add any value here unless there were some more details on what needs to be differentiated. | On page 90 line 2, delete "This field allows the differentiation between FILS Action frame formats for FILS Container frames." | ACCEPTED (TGai General: 2016-04-26 14:36:07Z) | EDITOR | 2016-04-26-telco | Approved |  |  |  | D7.1 | 2016-05-13 18:20 | EDITOR
20136 | Wang, Xiaofei | 2000 | 7 | 9.4.2.176 | 60 | 1 | T | No | 60 | 1 | 9.4.2.176 |  |  | Xiao Fei |  |  | The sentence " The CAG Number element is used by the STA to determine if a change in a CAG occurred from the last visit of the STA to a particular AP." has been deleted from the draft while in comment resolution for CID 10156, the sentence has been changed to ""A STA uses the CAG Number element to determine if any change occurred in a CAG since the last visit of the STA to a particular AP." Without the said sentence in this section or in 11.25.3.2.15, it is unclear what the function of the CAG number element is and how it is used. | Insert the sentence ""A STA uses the CAG Number element to determine if any change occurred in a CAG since the last visit of the STA to a particular AP." in this paragraph or in 11.25.3.2.15. or provide a detailed procedure on how STA should transmit or use CAG number element in Beacon and probe responses. |  | TGai General |  | submission required | TGai General: 2016-04-19 15:01:19Z - The missing sentence has no place in this clause (that is defining the frame formats). Sentence could be added to last paragraph of cited clause. Consider using "may" in the sentence. |  |  |  | 2016-04-28 07:21 | TGai General
20137 | Wang, Xiaofei | 2000 | 7 | 11.25.3.2.15 | 113 | 24 | T | No | 113.34 | 24 | 11.25.3.2.15 |  | V |  |  | 334 | What is a "CAG ANQP-clement"? It doesnot seem to be explicitly defined in the draft. | Define the acronym version of the defintion of CAG ANQP-clement in section 9.4.5.25. | REVISED (TGai General: 2016-05-17 01:09:06Z) - The CAG ANQP-element is described in 9.4.5.26. At P79L24 (D7.0) replace "Commen Advertisement Group" with "CAG" in the title of cls. 9.4.5.26 and in Figure 9-622e and in L27. | EDITOR | 2016-05-16-pm1 | Approved | This comment refers to P113L34 |  |  |  | 2016-05-17 01:51 | TGai General
20138 | Wang, Xiaofei | 2000 | 7 | 11.25.3.2.1 | 113 | 24 | T | No | 113 | 24 | 11.25.3.2.1 |  |  | Xiao Fei |  |  | No procedure has been defined for STAs transmitting or using CAG number element in beacon or probe responses, while such procedures are essential for STAs to utilize CAG number. | Add a short description for procedures of how STAs should transmit or receive CAG number element in beacon or probe responses. |  | TGai General |  | submission required |  |  |  |  | 2016-04-28 07:21 | TGai General
20139 | Wang, Xiaofei | 2000 | 7 | 11.1.4.1 | 95 | 15 | E | No | 95 | 15 | 11.1.4.1 |  | J | Ping Fang |  | 326 | "for which to scan" does not seem to be correct English. | Change "the SSID for which to scan" into "the target SSID of scanning. Change "SSIDs for which to scan" in L 17 into "target SSIDs of scanning" | Rejected, these are baseline text, not related to any feature defined in 11ai. | EDITOR | 2016-04-12-telco | Approved |  |  |  |  | 2016-04-19 10:03 | TGai General
20140 | Wang, Xiaofei | 2000 | 7 | 11.1.4.3.2 | 96 | 49 | T | No | 96 | 49 | 11.1.4.3.2 |  |  | Jason Lee |  |  | The original word "STA" is sufficiently clear and is better than the term "SME" since it includes "SME" but does not limit the logic to just "SME", especially since it is said that the logics of selection is not specified, and even not all functionalities of the SME is specified in the standards, it is better to leave it open and uses a generic term "STA". | Change "SME" to "STA" in L49, L53 and L54. |  | TGai General |  | submission required | TGai General: 2016-04-12 09:28:12Z - Jason Lee, Mark H., and Peter K. will work jointly on a resolution. |  |  |  | 2016-04-12 09:32 | TGai General
20141 | Wang, Xiaofei | 2000 | 7 | 11.1.4.3.2 | 97 | 30 | E | No | 97 | 30 | 11.1.4.3.2 |  | A | Ping Fang |  | 326 | "MLMESCAN" should be "MLME-SCAN" | change "MLMESCAN" to "MLME-SCAN" | Accepted | EDITOR | 2016-04-12-telco | Approved |  |  |  | D7.1 | 2016-05-13 18:21 | EDITOR
20142 | Wang, Xiaofei | 2000 | 7 | 11.1.4.3.7 | 103 | 1 | T | No | 103 | 1 | 11.1.4.3.7 |  |  | Jason Lee |  |  | The phrase "with a matched BSSID" should not be removed, since it is essential that the AP-CSN is associated with the matched BSSID of the AP. The criteria in 11.1.4.3.4 for FILS scanning does not provide the essential matching BSSID criteria for an AP to respond, which will make the procedure function incorrectly. | Change " When a FILS AP receives a Probe Request frame with AP-CSN element and the criteria for responding to a Probe Request ( 11.1.4.3.4 (Criteria for sending a probe response)) are met" into "When a FILS AP receives a Probe Request frame with a matched BSSID containing an AP-CSN element and the criteria for responding to a Probe Request ( 11.1.4.3.4 (Criteria for sending a probe response)) are met" |  | TGai General |  | submission required | TGai General: 2016-04-12 09:28:12Z - Jason Lee, Mark H., and Peter K. will work jointly on a resolution. |  |  |  | 2016-04-12 09:32 | TGai General
20143 | Wang, Xiaofei | 2000 | 7 | 11.47.2.1 | 114 | 50 | E | No | 114 | 50 | 11.47.2.1 |  | A | Ping Fang |  | 326 | PPPDU should be PPDU. | change "PPPDU" to "PPDU" | Accepted | EDITOR | 2016-04-12-telco | Approved |  |  |  | D7.1 | 2016-05-13 18:23 | EDITOR
20144 | Wang, Xiaofei | 2000 | 7 | 11.47.2.1 | 114 | 53 | T | No | 114 | 53 | 11.47.2.1 |  |  | Ping Fang |  | 337 | the resolution for CID 10534 for this paragraph is missing | add the resolution for CID 10534 to this paragraph. | Revised, there are several changes from CID 10534 as indicated in https://mentor.ieee.org/802.11/dcn/16/11-16-0165-01-00ai-resolution-for-cid-10534.docx, the other changes have been implemented but the adding paragraph is missing, add the missing paragraph. At page 109 of D7.0 delete previous addition, inserting it in the proper place. | EDITOR | 2016-04-12-telco | Approved | previous motion 326 |  | Question what was meant in 16/0165r1. First, the current comment refers to a paragraph being added but the original instructions were to add to the end of a paragraph, not create a new paragraph. Second, was the instruction pertaining to P115 according to the pdf page number or to the draft page number (they were not the same in this draft)? |  | 2016-05-17 02:16 | TGai General
20145 | Malinen, Jouni | 2000 | 7 | 10.27.11 | 91 | 56 | E | Yes | 91 | 56 | 10.27.11 |  | A | Ping Fang |  | 328 | It looks like the changes from 11-16-13r0 were not applied correctly here. The last item in the list was supposed to show how N is calculated for the Element ID Extension case (it is currently duplicating the first entry in the list to show how L is defined). | On page 91 line 56, replace "L is the size of the information in octets." with "N is equal to 1 if (L-254) mod 255 > 0 and equal to 0 otherwise." | Accepted | EDITOR | 2016-04-26-telco | Approved |  |  |  | D7.1 | 2016-05-13 23:04 | EDITOR
20146 | Malinen, Jouni | 2000 | 7 | 10.27.11 | 92 | 56 | T | Yes | 92 | 56 | 10.27.11 |  | A |  |  | 328 | The "L mod 255" here is not correct for the case with Element ID Extension. 11-16-13r0 used a different text here: (L-254) mod 255, but that is not complete either. In addition, the titles of the two figures on this page are missing a word ("Element"). | On page 92 line 31, replace "ID Extension" with "Element ID Extension" in the title of Figure 10-40a. On page 92 line 56, replace "m: L mod 255 The dashed Fragment element is present when L mod 255 is not equal to 0." with "m: (L-254) mod 255 The dashed Fragment element is present when (L-254) mod 255 is not equal to 0." On page 92 line 62, replace "ID Extension" with "Element ID Extension" in the title of Figure 10-40b. | ACCEPTED (TGai General: 2016-04-26 14:52:48Z) | EDITOR | 2016-04-26-telco | Approved |  |  |  | D7.1 | 2016-05-13 23:08 | EDITOR
20147 | Malinen, Jouni | 2000 | 7 | 11.1.4.3.2 | 97 | 10 | E | No | 97 | 10 | 11.1.4.3.2 |  | A | Ping Fang |  | 326 | Inconsistent spelling of frame names. | On page 97 line 10, replace "receive all probe responses and beacons" with "receive all Probe Response and Beacon frames". | Accepted | EDITOR | 2016-04-12-telco | Approved |  |  |  | D7.1 | 2016-05-13 23:30 | EDITOR
20148 | Malinen, Jouni | 2000 | 7 | 11.1.4.3.2 | 97 | 30 | E | Yes | 97 | 30 | 11.1.4.3.2 |  | A | Ping Fang |  | 326 | Incorrect spelling of an MLME primitive name. | On page 97 line 30, replace "MLMESCAN.confirm" with "MLME-SCAN.confirm". | Accepted | EDITOR | 2016-04-12-telco | Approved |  |  |  | D7.1 | 2016-05-13 23:32 | EDITOR
20149 | Malinen, Jouni | 2000 | 7 | 11.1.4.3.4 | 99 | 13 | E | No | 99 | 13 | 11.1.4.3.4 |  | A | Ping Fang |  | 326 | Inconsistent spelling of a frame name. | On page 99 line 13, replace "was requested in probe request" with "was requested in the Probe Request frame". | Accepted | EDITOR | 2016-04-12-telco | Approved |  |  |  | D7.1 | 2016-05-13 23:36 | EDITOR
20150 | Malinen, Jouni | 2000 | 7 | 11.1.4.3.5 | 100 | 32 | T | Yes | 100 | 32 | 11.1.4.3.5 |  |  | Jason Lee |  |  | The addressing rules describe here in the "Contents of a probe response" (sic) subclause do not work for the "or a Beacon frame" case added in P802.11ai. A Beacon frame cannot be individually addressed (it will be sent to the broadcast address). Neither is the Probe Response frame always individually addressed after the FILS changes to enable broadcast response to multiple Probe Request frames (see page 101 line 2). | On page 100 line 32, replace (i.e., mark with strikethrough in P802.11ai since this is baseline text): "individually addressed to the STA that transmitted the Probe Request frame". At the end of this paragraph, add the following sentence: "A non-FILS STA shall transmit this Probe Response frame to the individual address of the STA that transmitted the Probe Request frame." |  | TGai General |  | submission required | TGai General: 2016-04-12 09:28:12Z - Jason Lee, Mark H., and Peter K. will work jointly on a resolution. |  |  |  | 2016-04-12 09:32 | TGai General
20151 | Malinen, Jouni | 2000 | 7 | 11.1.4.3.5 | 101 | 1 | T | No | 101 | 1 | 11.1.4.3.5 |  |  | Jason Lee |  |  | The list items on page 101 lines 1-6 and 17-31 seem to be generic FILS rules and not supposed to be constraint based on whether the Probe Request frames contained the Request element (or Extended Request element). However, the way they have been added to the list here comes with that constraint (page 100 line 36 starts this list with "If there was a Request element or Extended Request element in the Probe Request frame, then:"). | Move the identified three list items to be outside this list of items so that they apply to Probe Request frames regardless of whether the Request element (or Extended Request element) is included in the Probe Request frame. |  | TGai General |  | submission required | TGai General: 2016-04-12 09:28:12Z - Jason Lee, Mark H., and Peter K. will work jointly on a resolution. |  |  |  | 2016-04-12 09:32 | TGai General
20152 | Malinen, Jouni | 2000 | 7 | 11.3.2 | 104 | 25 | E | Yes | 104 | 25 | 11.3.2 |  |  | Rob Sun |  | 332 | The P802.11ai changes to Figure 11-13 revert number of changes done in REVmc while simply stating in editing instructions that revision marks cannot be shown in the drawing. This is not appropriate nor something that TGai has wanted to do as far as I know. The only change some participants in the TGai have wanted to add here is the introduction of the new State 5 that practically duplicates the existing State 2. All other changes here are due to the figure not having been updated to match the baseline changes. | On page 104, revert all changes to Figure 11-13 and return to the version used in the REVmc. If my unsatisfied comments from the previous round get resolved satisfactorily, no changes would be needed in this figure in P802.11ai. If those comments requesting the useless State 5 from being removed, from the amendment, re-draw only those changes that add the State 5 here on top of the current baseline snapshot to avoid reverting REVmc changes in the figure. | Revised: incorporate the changes as shown in the docment 11-16-0691r0 (see https://mentor.ieee.org/802.11/dcn/16/11-16-0691-00-00ai-state-machine-changes.docx) | EDITOR |  | Approved |  |  |  |  | 2016-05-17 01:23 | TGai General
20153 | Malinen, Jouni | 2000 | 7 | 11.3.4.1 | 107 | 43 | E | Yes | 107 | 43 | 11.3.4.1 |  | V | Ping Fang |  | 326 | Missing editing markup: baseline could not have "non-FILS" here.. | Show inserted text with underlining. | Revised, add underline for text "non-FILS". | EDITOR | 2016-04-12-telco | Approved |  |  |  | D7.1 | 2016-05-13 23:38 | EDITOR
20154 | Malinen, Jouni | 2000 | 7 | 11.3.4.1 | 107 | 55 | E | Yes | 107 | 55 | 11.3.4.1 |  | A | Ping Fang |  | 326 | Missing space and an extra character.. | On page 107 line 55, replace "theSTA's" with "the STA's" and delete "[" from the end of that line. | Accepted | EDITOR | 2016-04-12-telco | Approved |  |  |  | D7.1 | 2016-05-13 23:39 | EDITOR
20155 | Malinen, Jouni | 2000 | 7 | 11.3.4.2 | 108 | 29 | E | Yes | 108 | 29 | 11.3.4.2 |  | A | Ping Fang |  | 326 | Typo in updated baseline text in P802.11ai (i.e., baseline is correct; typo is just here in P802.11ai/D7.0 in unmodified baseline text). | On page 108 line 29, replace "infratstructure" with "infrastructure" (no editing markup since this is unmodified baseline text). | Accepted | EDITOR | 2016-04-12-telco | Approved |  |  |  | D7.1 | 2016-05-13 23:41 | EDITOR
20156 | Malinen, Jouni | 2000 | 7 | 11.3.5.1 | 110 | 7 | E | Yes | 110 | 7 | 11.3.5.1 |  | A | Ping Fang |  | 326 | Missing editing markup: "non-FILS" could not be there in the baseline.. | Show the inserted text with underlining. | Accepted | EDITOR | 2016-04-12-telco | Approved |  |  |  | D7.1 | 2016-05-13 23:43 | EDITOR
20157 | Malinen, Jouni | 2000 | 7 | 11.25.3.2.1 | 112 | 14 | T | Yes | 112 | 14 | 11.25.3.2.1 |  |  | Stephen McCan |  |  | What is an "AP index"? This does not seem to be defined anywhere. Prior to D7.0, the text here was clearer ("associated with the responding AP") even if not perfect. Now this is unclear due to the use of an undefined "index" term here and also on line 28. | Either define what the "index" is referring to here or revert the D7.0 changes to get rid of that undefined term. |  | TGai General |  | submission required | This related to CID 10001 from last SB |  |  |  | 2016-04-26 15:18 | TGai General
20158 | Malinen, Jouni | 2000 | 7 | 11.47.4 | 119 | 58 | E | Yes | 119 | 58 | 11.47.4 |  | A | Ping Fang |  | 326 | Typo ("and" -> "an") | On page 119 line 58, replace "the server that the AP is capable of participating in and EAP-RP exchange with" with "the server that the AP is capable of participating in an EAP-RP exchange with". | Accepted | EDITOR | 2016-04-12-telco | Approved |  |  |  | D7.1 | 2016-05-13 23:45 | EDITOR
20159 | Malinen, Jouni | 2000 | 7 | 11.47.4 | 119 | 57 | E | Yes | 119 | 57 | 11.47.4 |  | A | Ping Fang |  | 328 | Since there can be multiple realms, they can indicate multiple domain names and servers. | On page 119 line 57, replace "up to 7 realms that indicate the domain name of the server" with "up to 7 realms that indicate the domain names of the servers". | Accepted | EDITOR | 2016-04-26-telco | Approved |  |  |  | D7.1 | 2016-05-13 23:46 | EDITOR
20160 | Kerry, Stuart | 2000 | 7 | 11.1.4.3.2 | 98 | 39 | T | Yes | 98 | 39 | 11.1.4.3.2 |  |  | Jason Lee |  |  | Max Channel Time: Comment: FILS provides mechanisms to prevent wasting bandwidth with unnecessary Probe Requests, and Probe Responses that won't be useful to the client STA due to varying criteria. Large bandwidth savings can also be achieved by eliminating useless Probe Responses that come too late to be useful. | Change FILS Stay from MAY to SHALL: Make it mandatory to include Max Channel Time field in Probe Requests for FILS STAs. The onerous implementation costs for Max Channel Time are on the AP, and that has been resolved by making the AP response to Max Channel Time a "should" requirement in the last ballot cycle. Align this position throughout the rest of the document. |  | TGai General |  | submission required | TGai General: 2016-04-12 09:28:12Z - Jason Lee, Mark H., and Peter K. will work jointly on a resolution. |  |  |  | 2016-04-12 09:32 | TGai General
20161 | Malinen, Jouni | 2000 | 7 | 11.47.4 | 120 | 8 | G | Yes | 120 | 8 | 11.47.4 |  | A |  |  | 334 | The empty lines and different indentation level make this a bit difficult to read. The definition of "D" is supposed to be at the same level with the definitions of "H" and "L" here. | On page 120 line 7, delete the extra dash (list item?) and the following empty lines and indent line 11 ("D for..") so that it matches the lines 4-6 in the "where:" list. | ACCEPTED (TGai General: 2016-05-17 00:40:45Z) | EDITOR | 2016-05-16-pm1 | Approved |  |  |  |  | 2016-05-17 01:51 | TGai General
20162 | Kerry, Stuart | 2000 | 7 | 9.6.8.36 | 84 | 27 | T | Yes | 84 | 27 | 9.6.8.36 |  |  | Peter Khoury |  |  | Non-Transmitted BSS: FILS Discovery Comment: In typical high density deployments, there are 4 or more SSIDs configured and beaconed per AP, in practice. Thus there can be a significant bandwidth savings from combining these, using Multiple BSSID support. The bandwidth gain accrues not just from use of Multiple BSSIDs in Beacon Frames but there is also significant gain available through the use of the Multiple BSSID feature in Probe Responses. The Probe Response gain is available even when not all devices on the network support the Multiple BSSID feature. This feature has been in 802.11 since 802.11v (2011); it needs a push to get traction to get it implemented and used. | Remove the Multiple BSSIDs Presence Indicator. Instead, make Multiple BSSID support mandatory for TGai devices. |  | TGai General |  | submission required | TGai General: 2016-04-19 15:22:03Z - Discussion: the adertised Aps do not need to be FILS-Aps |  |  |  | 2016-04-19 15:22 | TGai General
20163 | Malinen, Jouni | 2000 | 7 | 12.7.1.7.3 | 133 | 31 | T | No | 133 | 31 | 12.7.1.7.3 |  | V | Ping Fang |  | 326 | The P802.11ai changes in PMK-R0 derivation are not consistent with the baseline changes from REVmc anymore. REVmc remove the duplicated definitions of Hash and Z here while pointing at Table 9-132 as the source for this information. | On page 133 line 32, replace "then Hash shall be SHA256, Z shall be 384, Q shall be 256" with "then Q shall be 256" On page 133 line 34, replace "then Hash shall be SHA384, Z shall be 512, Q shall be 384" with "then Q shall be 384" | Revised, the baseline text in 11ai need to be updated with text Revmc D5.0, and replace "then Hash shall be SHA256, Z shall be 384, Q shall be 256" with "then Q shall be 256" On page 133 line 34, replace "then Hash shall be SHA384, Z shall be 512, Q shall be 384" with "then Q shall be 384" | EDITOR | 2016-04-12-telco | Approved |  |  |  | D7.1 | 2016-05-14 | EDITOR
20164 | Malinen, Jouni | 2000 | 7 | 12.7.3 | 135 | 13 | E | No | 135 | 13 | 12.7.3 |  | A | Peter Yee |  | 326 | Typo | On page 135 line 13, replace Integrity Algorithm column text "AES--SIV-256" with "AES-SIV-256" (i.e., remove extra '-') to match the style of other added rows in this table). | Accepted | EDITOR | 2016-04-12-telco | Approved |  |  |  | D7.1 | 2016-05-14 00:03 | EDITOR
20165 | Malinen, Jouni | 2000 | 7 | 12.7.12.2 | 142 | 59 | T | No | 142 | 59 | 12.7.12.2 |  | V | Dan Harkins |  | 335 | Why is inverse() mentioned here when none of the equations above use it? Was it supposed to be used? | Either remove "inverse() and" or use this in the definitions above. | REVISED (TGai General: 2016-05-17 01:56:27Z) incorporate the changes as shown in 11-16/598r1 (see https://mentor.ieee.org/802.11/dcn/16/11-16-0598-00-00ai-pkex-comment.docx) which adds the use of inverse(). | EDITOR |  | Approved |  |  |  |  | 2016-05-17 02:06 | TGai General
20166 | Malinen, Jouni | 2000 | 7 | 12.11.2.6.2 | 156 | 26 | E | Yes | 156 | 26 | 12.11.2.6.2 |  | A | Ping Fang |  | 326 | A reference to RFC 5116 was added here, but that RFC is not listed in normative references. | On page 2 line 32, add the following reference: "IETF RFC 5116, An Interface and Algorithms for Authenticated Encryption, January 2008." | Accepted | EDITOR | 2016-04-12-telco | Approved |  |  |  | D7.1 | 2016-05-14 00:05 | EDITOR
20167 | Malinen, Jouni | 2000 | 7 | 12.11.2.6.2 | 156 | 12 | T | No | 156 | 12 | 12.11.2.6.2 |  |  | Peter Yee |  |  | The AAD used with the AEAD algorithm is defined as a concatenation of number of data items. The only AEAD algorithm that is used in the P802.11ai is AES-SIV which supports multiple variable-length octet strings ("a vector of strings") as the authenticated data. As such, the concatenation to construct a single AAD seems unnecessary for SIV. Is this in support of some other AEAD algorithms or should these be define as a vector of strings instead? | Clarify how AES-SIV vector of strings is used (a single AAD vs. separate string for each of the data items). Same for (Re)Association Response frame in 12.11.2.6.3. |  | TGai General |  | submission required |  |  |  |  | 2016-04-12 10:18 | TGai General
20168 | Malinen, Jouni | 2000 | 7 | B.4.27 | 165 | 52 | T | No | 165 | 52 | B.4.27 |  | A | George Calcev |  | 336 | Now that there is no more difference between the Status column values for FILS2.1 and FILS2.2 for DILS (well, apart from the mistakenly remaining extra comma), these items could be merged into a single one. | On page 165 line 52, add 9.4.2.186 as a References column item for FILS 2.1 and delete the FILS2.2 row. | ACCEPTED (TGai General: 2016-05-17 02:09:18Z) | EDITOR |  | Approved |  |  |  |  | 2016-05-17 02:11 | TGai General
20169 | Hamilton, Mark | 2000 | 7 | 11.1.4.3.2 | 98 | 39 | T | Yes | 98 | 39 | 11.1.4.3.2 |  |  | Jason Lee |  |  | FILS provides mechanisms to prevent wasting bandwidth with unnecessary Probe Requests, and Probe Responses that won't be useful to the client STA due to varying criteria. Large bandwidth savings can also be achieved by eliminating useless Probe Responses that come too late to be useful. | Change "may" to "shall". Throughout the rest of the document, make it mandatory to include Max Channel Time field in Probe Requests for FILS STAs. The onerous implementation costs for Max Channel Time are on the AP, and that has been resolved by making the AP response to Max Channel Time a "should" requirement in the last ballot cycle. |  | TGai General |  | submission required | TGai General: 2016-04-12 09:28:12Z - Jason Lee, Mark H., and Peter K. will work jointly on a resolution. |  |  |  | 2016-04-12 09:32 | TGai General
20170 | Hamilton, Mark | 2000 | 7 | 9.6.8.36 | 84 | 27 | T | Yes | 84 | 27 | 9.6.8.36 |  |  | Peter Khoury |  |  | In typical high density deployments, there are 4 or more SSIDs configured and beaconed per AP, in practice. Thus there can be a significant bandwidth savings from combining these, using Multiple BSSID support. This feature has been in 802.11 since 802.11v (2011); it needs a push to get traction to get it implemented and used. | Remove the Multiple BSSIDs Presence Indicator. Instead, make Multiple BSSID support mandatory for TGai devices. |  | TGai General |  | submission required |  |  |  |  | 2016-04-19 15:20 | TGai General
20171 | Hamilton, Mark | 2000 | 7 | 11.3.2 | 104 | 39 | T | Yes | 104 | 39 | 11.3.2 |  |  | Rob Sun |  | 332 | FILS authentication, when considering the over-the-air exchange and high-level state changes, looks very similar to Fast BSS Transition (for example). It does not seem that there is any value in the addition of State 5. This state behaves exactly like State 2 for any purposes I can see. Yes, the underlying semantics are different (as they are for other security methods that share State 2), but that is not justification for a new state. | Fold State 5 into State 2, by adding FILS transitions from State 1 to State 2 and State 2 to State 4, similar to the FT transitions. Undo the changes on page 107, as these changes are not needed if the (duplicative) State 5 is not added. | Revised: incorporate the changes as shown in the docment 11-16-0691r0 (see https://mentor.ieee.org/802.11/dcn/16/11-16-0691-00-00ai-state-machine-changes.docx) | EDITOR |  | Approved |  |  |  |  | 2016-05-17 01:23 | TGai General
20172 | Hamilton, Mark | 2000 | 7 | 5.2.3.3 | 15 | 19 | T | Yes | 15 | 19 | 5.2.3.3 |  | V |  |  | 327 | The MAC sublayer management entity does not have a SAP with MA-UNITDATA primitves (the MAC_SAP), to the LLC sublayer. Thus, this entity cannot pass a MA-UNITDATA.indication as described. The MLME will need to coordinate with the MAC Sublayer entity, to pass the encapsulated data up to the LLC sublayer. | Change "be passed from the MAC sublayer management entity" to "from the MAC sublayer entity, in coordination with the MAC sublayer management entity, " | REVISED (TGai General: 2016-04-19 14:25:39Z) - Change at P 11 L 19: "be passed from the MAC sublayer management entity" to "be passed from the MAC sublayer entity, in coordination with the MAC sublayer management entity, " | EDITOR | 2016-04-19-telco | Approved |  |  |  | D7.1 | 2016-05-14 00:08 | EDITOR
20173 | Hamilton, Mark | 2000 | 7 | 6.3.11.2.2 | 41 | 8 | T | Yes | 41 | 8 | 6.3.11.2.2 |  | V |  |  | 327 | Clause 9.4.1.32 (of REVmc) defines a single OUI. This parameter seems to be a list/set of OUIs. It needs to be clarified that this is a set (or a list?) of OUIs, each of which is per 9.4.1.32. | Put back the language that said, "A set of OUIs", by changing this to, "A set of OUIs, each of which is as defined in 9.4.1.32." | REVISED (TGai General: 2016-04-19 14:46:12Z) - At P 34 L 8: Change the entry in the Type column to "A set of OUIs, each of which is as defined in 9.4.1.32." At P 34 L 8: Change the entry in the Valid range column to "N/A" | EDITOR | 2016-04-19-telco | Approved |  |  |  | D7.1 | 2016-05-14 00:16 | EDITOR
20174 | Hamilton, Mark | 2000 | 7 | 11.1.4.3.4 | 130 | 6 | T | Yes | 130 | 6 | 11.1.4.3.4 |  |  | Jason Lee |  |  | This requirement is ambiguous. It says, "If ... any value of the Known OUIs ... do not equal [to] any value of OUIs" Does this mean if there is any single missing/mismatched OUI then do not respond, or if none of the OUIs can be matched then do not respond? (The first "any" is confusing.) | Rewrite the sentence to make the many-to-many mapping check clear. |  | TGai General | [6 empty] | 2016-04-12 09:32 | TGai General
20175 | Hamilton, Mark | 2000 | 7 | 6.3.105.2.2 | 35 | 21 | T | Yes | 35 | 21 | 6.3.105.2.2 |  | V |  |  | 327 | Why is FILSIPAddressAssignment an optional parameter to this primitive? What's the point of the primitive ever being used without this parameter? | Delete the sentence starting, "The parameter is optionally present ..." | REVISED (TGai General: 2016-04-19 14:42:39Z) The MLME-FILSContainer primitives are not actually used at all. Delete: 6.3.105 and all its subclauses. | EDITOR | 2016-04-19-telco | Approved |  |  |  | D7.1 | 2016-05-14 00:20 | EDITOR
20176 | Hamilton, Mark | 2000 | 7 | 6.3.105.2.2 | 35 | 12 | T | Yes | 35 | 12 | 6.3.105.2.2 |  | V |  |  | 327 | The FILSContainerTimeLimit appears to be purely a local process (nothing is exchanged with the peer, no other behavior is linked to this timeout). Such local timeout processing does not need to be specified in the Standard. | Remove the FILSContainerTimeLimit argument. | REVISED (TGai General: 2016-04-19 14:39:54Z) - The MLME-FILSContainer primitives are not actually used at all. Delete: 6.3.105 and all ist subclauses. | EDITOR | 2016-04-19-telco | Approved | TGai General: 2016-04-19 14:37:11Z - REVISED (TGai General: 2016-04-19 14:34:34Z) delete the row at P35L12 from the table; delete the "FilsContainerTimeLimit", at P 34 L 49 Alternative resolution would be to delete the entire subclaus (with others) as the mlme-primitive are not used in the draft. |  |  | D7.1 | 2016-05-14 00:21 | EDITOR

## 2016-05-16-pm2
CID | Commenter | LB | Draft | Clause Number(C) | Page(C) | Line(C) | Type of Comment | Part of No Vote | Page | Line | Clause | Duplicate of CID | Resn Status | Assignee | Submission | Motion Number | Comment | Proposed Change | Resolution | Owning Ad-hoc | Comment Group | Ad-hoc Status | Ad-hoc Notes | Edit Status | Edit Notes | Edited in Draft | Last Updated | Last Updated By
20094 | RISON, Mark | 2000 | 7 |  |  |  | T | Yes |  |  |  |  | J | Hitoshi Morioka |  |  | The rejection of CIDs 10669 and 10673 makes no sense to me. The argument seems to be that "The Destination MAC Address field is required for non-AP STA to identify unicast or not" but (a) this does not address the Source MAC Address field's uselessness and (b) the non-AP STA can identify unicast/multicast from the MAC addresses in the MAC header. Fundamentally, the spec is saying that the MAC addresses in the MAC header need to match the MAC addresses in the encapsulated frames, and that the frames are discarded otherwise -- in that case it should simply be a requirement that the MAC addresses in the MAC header correspond to the HLP addresses | Delete the fields as proposed in CIDs 10669 and 10673 | REJECTED (TGai General: 2016-05-17 03:58:30Z) - This is an error condition check. The element is normally valid and passed along. The resolution for the cited previous comments was: Reject. The HLP Container elements in the (Re)Association response uses bott the Source MAC Address field and the Destination MAC Address field. In the (Re)Association response, the Source MAC Address field contains the source MAC address of the originator of the HLP packet. The Destination MAC Address field contains the non-AP STA's MAC address or a gourp address. The Destination MAC Address field is required for non-AP STA to identify unicast or not. Using Same format of the element in (Re)Association request and (Re)Association response is reasonable. | TGai General | 2016-05-16-pm2 | rdy4motion |  |  |  |  | 2016-05-17 06:05 | TGai General
20044 | Rolfe, Benjamin | 2000 | 7 | 12.11.2.6.2 | 157 | 4 | T | Yes | 157 | 4 | 12.11.2.6.2 |  | V | Jouni Malinen |  |  | "shall be deemed" again. This occurs in several other places - fix them all please. | Change to "is deemed" or simply 'has failed' and in the final paragraph describing what occurs when authentication has failed from "is deemed a failure" to "has failed". | REVISED (TGai General: 2016-05-17 03:14:31Z) - At P145L60 (D7.0) change "shall be deemed to have completed successfully" to "completes successfully" At P156L43 and L51; and P138L33 and L44 and L51: change "authentication shall be deemed a failure" to "authentication fails" at P138L35: change "the authentication exchange shall be deemed a failure" to "the authentication exchange fails" at P157L7: change "If authentication is deemed a failure," to "If authentication fails," | TGai General | 2016-05-16-pm2 | rdy4motion | TGai General: 2016-04-12 09:17:13Z - Discussed in telco on April 4: * revised -- change all instances of "shall be deemed" to "is deemed" throughout the TGai D7.0 draft. * discussion: removing the "shall" might not be right even though the group agrees that the language is not optimal * Reassign to: Jouni / Dan. TGai General: 2016-04-12 09:16:37Z - Discussed in telco on April 4: * revised -- change all instances of "shall be deemed" to "is deemed" throughout the TGai D7.0 draft. * discussion: removing the "shall" might not be right even though the group agrees that the language is not optimal * Reassign to: Jouni / Dan. |  |  |  | 2016-05-17 06:05 | TGai General
20043 | Rolfe, Benjamin | 2000 | 7 | 12.11.2.6.2 | 156 | 51 | T | Yes | 156 | 51 | 12.11.2.6.2 |  | V | Jouni Malinen |  |  | "shall be deemed" is not precise, verifiable normative langauge. What is the behavior following determination that the operation has failed? | Change to "is deemed" or simply 'has failed' and in the final paragraph describing what occurs when authentication has failed from "is deemed a failure" to "has failed". | REVISED (TGai General: 2016-05-17 03:14:31Z) - At P145L60 (D7.0) change "shall be deemed to have completed successfully" to "completes successfully" At P156L43 and L51; and P138L33 and L44 and L51: change "authentication shall be deemed a failure" to "authentication fails" at P138L35: change "the authentication exchange shall be deemed a failure" to "the authentication exchange fails" at P157L7: change "If authentication is deemed a failure," to "If authentication fails," | TGai General | 2016-05-16-pm2 | rdy4motion | TGai General: 2016-04-12 09:17:13Z - Discussed in telco on April 4: * revised -- change all instances of "shall be deemed" to "is deemed" throughout the TGai D7.0 draft. * discussion: removing the "shall" might not be right even though the group agrees that the language is not optimal * Reassign to: Jouni / Dan. TGai General: 2016-04-12 09:16:37Z - Discussed in telco on April 4: * revised -- change all instances of "shall be deemed" to "is deemed" throughout the TGai D7.0 draft. * discussion: removing the "shall" might not be right even though the group agrees that the language is not optimal * Reassign to: Jouni / Dan. |  |  |  | 2016-05-17 06:05 | TGai General
20042 | Rolfe, Benjamin | 2000 | 7 | 12.11.2.6.2 | 156 | 43 | T | Yes | 156 | 43 | 12.11.2.6.2 |  | V | Jouni Malinen |  |  | "shall be deemed" is not precise, verifiable normative langauge. What is the behavior following determination that the RSNE operation has failed? | Change to "is deemed" or simply 'has failed' and in the final paragraph describing what occurs when authentication has failed from "is deemed a failure" to "has failed". | REVISED (TGai General: 2016-05-17 03:14:31Z) - At P145L60 (D7.0) change "shall be deemed to have completed successfully" to "completes successfully" At P156L43 and L51; and P138L33 and L44 and L51: change "authentication shall be deemed a failure" to "authentication fails" at P138L35: change "the authentication exchange shall be deemed a failure" to "the authentication exchange fails" | TGai General | 2016-05-16-pm2 | rdy4motion | TGai General: 2016-04-12 09:17:13Z - Discussed in telco on April 4: * revised -- change all instances of "shall be deemed" to "is deemed" throughout the TGai D7.0 draft. * discussion: removing the "shall" might not be right even though the group agrees that the language is not optimal * Reassign to: Jouni / Dan. TGai General: 2016-04-12 09:16:37Z - Discussed in telco on April 4: * revised -- change all instances of "shall be deemed" to "is deemed" throughout the TGai D7.0 draft. * discussion: removing the "shall" might not be right even though the group agrees that the language is not optimal * Reassign to: Jouni / Dan. |  |  |  | 2016-05-17 06:05 | TGai General
20041 | Rolfe, Benjamin | 2000 | 7 | 12.11.2.6.2 | 156 | 36 | T | Yes | 156 | 36 | 12.11.2.6.2 |  | V | Jouni Malinen |  |  | "shall be deemed" is not precise, verifiable normative langauge. What is the behavior following determination that the AEAD operation has failed? NOTE: in the base standard the phrase "shall be deemed" is used only once, and incorrectly. Elsewhere in the base standard where the intention is to state a conclusion "is deemed" is used and then a normative behavior is descibed in response to the failure (with normative language that is verifiable, complete and unambiguous). The method of the base standard should be used to avoid potential confusion and statement of unverifiavle requirements | Change to "is deemed" or simply 'has failed' and in the final paragraph describing what occurs when authentication has failed from "is deemed a failure" to "has failed". | REVISED (TGai General: 2016-05-17 03:19:22Z) - At P145L60 (D7.0) change "shall be deemed to have completed successfully" to "completes successfully" At P156L43 and L51; and P138L33 and L44 and L51: change "authentication shall be deemed a failure" to "authentication fails" at P138L35: change "the authentication exchange shall be deemed a failure" to "the authentication exchange fails" | TGai General | 2016-05-16-pm2 | rdy4motion | TGai General: 2016-04-12 09:17:13Z - Discussed in telco on April 4: * revised -- change all instances of "shall be deemed" to "is deemed" throughout the TGai D7.0 draft. * discussion: removing the "shall" might not be right even though the group agrees that the language is not optimal * Reassign to: Jouni / Dan. TGai General: 2016-04-12 09:16:37Z - Discussed in telco on April 4: * revised -- change all instances of "shall be deemed" to "is deemed" throughout the TGai D7.0 draft. * discussion: removing the "shall" might not be right even though the group agrees that the language is not optimal * Reassign to: Jouni / Dan. |  |  |  | 2016-05-17 06:05 | TGai General

## 2016-05-16-pm1
CID | Commenter | LB | Draft | Clause Number(C) | Page(C) | Line(C) | Type of Comment | Part of No Vote | Page | Line | Clause | Duplicate of CID | Resn Status | Assignee | Submission | Motion Number | Comment | Proposed Change | Resolution | Owning Ad-hoc | Comment Group | Ad-hoc Status | Ad-hoc Notes | Edit Status | Edit Notes | Edited in Draft | Last Updated | Last Updated By
20161 | Malinen, Jouni | 2000 | 7 | 11.47.4 | 120 | 8 | G | Yes | 120 | 8 | 11.47.4 |  | A |  |  | 334 | The empty lines and different indentation level make this a bit difficult to read. The definition of "D" is supposed to be at the same level with the definitions of "H" and "L" here. | On page 120 line 7, delete the extra dash (list item?) and the following empty lines and indent line 11 ("D for..") so that it matches the lines 4-6 in the "where:" list. | ACCEPTED (TGai General: 2016-05-17 00:40:45Z) | EDITOR | 2016-05-16-pm1 | Approved |  |  |  |  | 2016-05-17 01:51 | TGai General
20137 | Wang, Xiaofei | 2000 | 7 | 11.25.3.2.15 | 113 | 24 | T | No | 113.34 | 24 | 11.25.3.2.15 |  | V |  |  | 334 | What is a "CAG ANQP-clement"? It doesnot seem to be explicitly defined in the draft. | Define the acronym version of the defintion of CAG ANQP-clement in section 9.4.5.25. | REVISED (TGai General: 2016-05-17 01:09:06Z) - The CAG ANQP-element is described in 9.4.5.26. At P79L24 (D7.0) replace "Commen Advertisement Group" with "CAG" in the title of cls. 9.4.5.26 and in Figure 9-622e and in L27. | EDITOR | 2016-05-16-pm1 | Approved | This comment refers to P113L34 |  |  |  | 2016-05-17 01:51 | TGai General
20132 | Seok, Yongho | 2000 | 7 | 11.47.2.2 | 116 | 14 | T | Yes | 116 | 14 | 11.47.2.2 |  | V |  |  | 334 | What does Time Stamp mean? If it means the value of the Timestamp field in the FILS Discovery frame, the equation does not make sense. Because the value of the Timestamp field in the FILS Discovery frame wraps around a range (0-max). | Remove this equation because what you are saying is very natural. | REVISED (TGai General: 2016-05-17 00:39:34Z) - There was an error in the "Timestamp" name in the formula. But the formula itself is deemed correct. P116L11 (D7.0): change "A scanning FILS STA that receives a FILS discovery frame can compute the next TBTT based on the time stamp and beacon interval as follows." to "A scanning FILS STA that receives a FILS discovery frame can compute the next TBTT based on the Timestamp subfield of the FILS Discovery Information field (see Fig. 9-681a) and beacon interval as follows." and change in the formla at P116L14 (D7.0) "Time Stamp" to "Timestamp" | EDITOR | 2016-05-16-pm1 | Approved |  |  |  |  | 2016-05-17 01:51 | TGai General
20110 | RISON, Mark | 2000 | 7 | C.3 | 170 | 6 | T | Yes | 170 | 6 | C.3 |  | A |  |  | 334 | "This attribute indicates the duration in units of TUs. " is already given by the UNITS line | Delete the sentence | ACCEPTED (TGai General: 2016-05-17 00:43:20Z) | EDITOR | 2016-05-16-pm1 | Approved |  |  |  |  | 2016-05-17 01:51 | TGai General
20101 | RISON, Mark | 2000 | 7 |  |  |  | T | Yes |  |  |  |  | J |  |  | 334 | CIDs 10702-10703 were rejected on the following basis, inter alia (rebuttal added in square brackets): "It should be noted that the parts of the frame header that do change in retransmission cases are not covered by the protection [this statement cannot meaningfully be made because the behaviour specified by future amendments is not known]. The FILS case is only for the (Re)Association Request/Response frames for which there are no known changes in elements during a link layer retransmission [again, the future cannot be predicted]. The group does not see a layer violation in this design" | Restrict the AEADed portion of the plaintext MMPDU to the FILS elements (i.e. identify them explicitly in the frame format) | REJECTED (TGai General: 2016-05-17 00:05:25Z) - Parts of the frame header that do change in retransmission cases are not covered by the protection. The FILS case is only for the (Re)Association Request/Response frames for which there are no known changes in elements during a link layer retransmission. Any future amendment can make the requested change if and when needed. | EDITOR | 2016-05-16-pm1 | Approved |  |  |  |  | 2016-05-17 01:51 | TGai General
20011 | Rolfe, Benjamin | 2000 | 7 | 2 | 2 | 12 | T | Yes | 2 | 12 | 2 |  | V |  |  | 334 | Normative reference "FIPS PUB 186-4-2013" is not properly sited in text. | Site reference correctly in 12.7.12.1, 12.11.2.6.2 and 12.11.2.6.3 | REVISED (TGai General: 2016-05-17 00:55:59Z) - At p2L12 (D7.0) delete "PUB" from the normative reference. And delete "-2013" At156L3 (D7.0) and 158L1 change "FIPS 184-4" to "FIPS 186-4" | EDITOR | 2016-05-16-pm1 | Approved |  |  |  |  | 2016-05-17 01:51 | TGai General

## 2016-05-10-telco
CID | Commenter | LB | Draft | Clause Number(C) | Page(C) | Line(C) | Type of Comment | Part of No Vote | Page | Line | Clause | Duplicate of CID | Resn Status | Assignee | Submission | Motion Number | Comment | Proposed Change | Resolution | Owning Ad-hoc | Comment Group | Ad-hoc Status | Ad-hoc Notes | Edit Status | Edit Notes | Edited in Draft | Last Updated | Last Updated By
20040 | Rolfe, Benjamin | 2000 | 7 | 12.11.2.3.2 | 148 | 55 | T | Yes | 148 | 55 | 12.11.2.3.2 |  | J |  |  | 330 | "The Cryptosuite field shall not be set to 1." means any value other than 1, but RFC 6696 states that 0 is reserved. Would it really be valid to set the field to a reserved value? | Change to "The Cryptosuite field shall be set to HMAC-SHA256-128 or HMAC-SHA256-256 per IETF RFC 6696" | REJECTED (TGai General: 2016-05-10 15:22:28Z) - The draft does only prevent the HMAC-SHA256-64 version of the Cryptosuite to be used (i.e., preventing the field to be set to 1). The definition of any other value is out of scope of this standard and is left to IETF. The interpretation of "0" as reserved is out of scope of this standard. | EDITOR | 2016-05-10-telco | Approved |  |  |  |  | 2016-05-16 23:48 | TGai General
20002 | Seok, Yongho | 2000 | 7 | 9.4.2.1 | 54 | 43 | T | Yes | 54 | 43 | 9.4.2.1 |  | V | Ping Fang |  | 330 | Assing <ANA> value | As per comment | Revised,change "<ANA>" to "13" | EDITOR | 2016-05-10-telco | Approved | TGai General: 2016-04-12 09:17:52Z - deferred until number from ANA has been received. ANA request filed by Ping |  |  |  | 2016-05-16 23:48 | TGai General
20028 | Rolfe, Benjamin | 2000 | 7 | 11.47.5.3 | 121 | 25 | T | Yes | 121 | 25 | 11.47.5.3 |  | V | Ping Fang |  | 330 | "If a MAC Address Filter field is present, the non-AP STA shall compare its MAC address" in this sentence "its" means the non-AP STA processing the Beacon or Probe Response Frame? The "Note" on line 31 does not help to clarify. | Change second sentence to "If the last n LSBs of the non-AP STA's MAC address match the Bit Pattern subfield, where n is the value in the Bit Pattern Length subfield, then the MAC address condition is satisfied" and delete the NOTE on line 31 | Revised, delete the Note on line 31; Change "its" in "If the last n LSBs of its MAC address" to "the non-AP STA's" | EDITOR | 2016-05-10-telco | Approved |  |  |  |  | 2016-05-16 23:48 | TGai General
20029 | Rolfe, Benjamin | 2000 | 7 | 11.47.5.3 | 121 | 33 | T | Yes | 121 | 33 | 11.47.5.3 |  | V |  |  | 330 | What does "identify the OUI subfield" meant to mean. I conforming STA should know exactly where the OUI subfield is based on the definition of the over the air data structure. More likely the condition has something to do with the value of the OUI subfield? Is the intended condition "if the value of the OUI subfield is known to the non-AP STA," ? | Change to "if the value of the OUI subfield is known to the non-AP STA, " | REVISED (TGai General: 2016-05-10 14:50:21Z) - P74L8 (in D7.0), delete the "vendor specific present" bit; and merge bits B2 to B7 to be "reserved" P74L18 (in D7.0): Replace the first sentence "A value of 1 in the FILS User Priority Present, MAC Address Filter Present and Vendor Specific Present subfields indicates that the corresponding field is present." with the following sentence "A value of 1 in the FILS User Priority Present or MAC Address Filter Present subfields indicates that the corresponding field is present." P121L33 (in D7.0): delete the paragraph, i.e. lines 33 -- 37 | EDITOR | 2016-05-10-telco | Approved | TGai General: 2016-05-10 14:54:20Z - We deleted vendor specific subfild in 9.4.2.186. The comment could identify an artifact that we forgot to delete. Also, on page 74 (D7.0), Figure 9-586w—FILSC Type field format still has a vendor specific present bit that mitght not be needed any more. |  |  |  | 2016-05-16 23:48 | TGai General
20030 | Rolfe, Benjamin | 2000 | 7 | 11.47.5.3 | 121 | 34 | T | Yes | 121 | 34 | 11.47.5.3 |  | V |  |  | 330 | What does 'shall check' entail specifically? The requirement as stated is neither complete nor verifiable. | Clarify the requirement by replacing "check" with spefic action such as comparing the content of the Vendor Specific field, or processing the field according to a specific procedure defined in the standard. | REVISED (TGai General: 2016-05-10 15:03:05Z) paragraph has been deleted by the resolution for another comment. | EDITOR | 2016-05-10-telco | Approved |  |  |  |  | 2016-05-16 23:48 | TGai General
20031 | Rolfe, Benjamin | 2000 | 7 | 12.6.10.3 | 129 | 2 | T | Yes | 129 | 2 | 12.6.10.3 |  | V |  |  | 330 | "and if so, it shall assert possession of that PMK by indicating it in the FILS Authentication frame it responds with." has 2 problems: it's not good use of the English language to end the sentence with "responds with", but more importantly, need to specify precisely hoe possession of the PMK is inidcated in the response frame,i.e. what subfield are set to a value that indicates the 'possession' (by reference to another subclause perhaps?) | Complete specification. | REVISED (TGai General: 2016-05-10 15:09:28Z) - P129L1 (in D7.0): replace "and if so, it shall assert possession of that PMK by indicating it in the FILS Authentication frame it responds with." with "and if so, it shall assert possession of that PMK by including the PMKID in the FILS Authentication frame sent in response." | EDITOR | 2016-05-10-telco | Approved |  |  |  |  | 2016-05-16 23:48 | TGai General
20034 | Rolfe, Benjamin | 2000 | 7 | 12.7.12.4.1 | 143 | 30 | T | Yes | 143 | 30 | 12.7.12.4.1 |  | A |  |  | 330 | "It" should be "The credential" ? | Change "It" to 'The credential" | ACCEPTED (TGai General: 2016-05-10 15:10:56Z) | EDITOR | 2016-05-10-telco | Approved |  |  |  |  | 2016-05-16 23:48 | TGai General
20035 | Rolfe, Benjamin | 2000 | 7 | 12.7.12.4.2 | 143 | 65 | T | Yes | 143 | 65 | 12.7.12.4.2 |  | V |  |  | 330 | what does "has initiated to it" mean? | Clarify the requirement | REVISED (TGai General: 2016-05-10 15:14:16Z) - P143L64 (in D7.0): replace "An AP STA shall not initiate PKEX but shall wait until a non-AP STA has initiated to it." with "An AP shall not initiate PKEX but shall wait until a non-AP STA initiates the PKEX." | EDITOR | 2016-05-10-telco | Approved |  |  |  |  | 2016-05-16 23:48 | TGai General
20001 | Seok, Yongho | 2000 | 7 | 9.4.2.1 | 53 | 20 | T | Yes | 53 | 20 | 9.4.2.1 |  | V | Ping Fang |  | 330 | Element ID Extension value for FILS Public Key element shall be specified in Table 9-76. | Specify the Element ID Extension value for FILS Public Key element in Table 9-76. | Revised, this has already been assigned from ANA, change "<ANA>" to "72". And change the table title to "Extended Capabilities field" as in Revmc 5.0. | EDITOR | 2016-05-10-telco | Approved | TGai General: 2016-04-19 14:56:31Z - Ping to check on ANA number, file ANA request if not yet done. |  |  |  | 2016-05-16 23:48 | TGai General
20037 | Rolfe, Benjamin | 2000 | 7 | 12.7.12.4.2 | 144 | 2 | T | Yes | 144 | 2 | 12.7.12.4.2 |  | A |  |  | 330 | "It"is ambiguous | change "it" to "The STA" | ACCEPTED (TGai General: 2016-05-10 15:16:32Z) | EDITOR | 2016-05-10-telco | Approved |  |  |  |  | 2016-05-16 23:48 | TGai General
20125 | Malinen, Jouni | 2000 | 7 | 9.4.2.27 | 56 | 20 | T | Yes | 56 | 20 | 9.4.2.27 |  | V | Ping Fang |  | 330 | The new FILS Capability bit number is needed for early implementations of P802.11ai for prototyping purposes. | Replace "<ANA>" on page 56 line 20 with the value assigned by the ANA. | Revised, this has already been assigned from ANA, change "<ANA>" to "72". And change the table title to "Extended Capabilities field" as in Revmc 5.0. | EDITOR | 2016-05-10-telco | Approved |  |  |  |  | 2016-05-16 23:48 | TGai General
20067 | RISON, Mark | 2000 | 7 | 11.47.2.2 | 115 | 22 | T | Yes | 115 | 22 | 11.47.2.2 |  | V |  |  | 330 | Assumes the ReportingOption is present, but as 14.14 and 14.48 indicate, it might not be | Change to use wording like "if present" | REVISED (TGai General: 2016-05-10 15:26:05Z) - P115L23 (in D7.0): Change "If a FILS STA has the ReportingOption parameter in the MLME-SCAN.request primitive not equal to" to "If a FILS STA has the ReportingOption parameter present in the MLME-SCAN.request and it is not equal to" | EDITOR | 2016-05-10-telco | Approved |  |  |  |  | 2016-05-16 23:48 | TGai General
20068 | RISON, Mark | 2000 | 7 | 11.47.2.2 | 115 | 36 | T | Yes | 115 | 36 | 11.47.2.2 |  | V |  |  | 330 | Assumes the ReportingOption is present, but as 14.14 and 14.48 indicate, it might not be | Change to use wording like "if present" | REVISED (TGai General: 2016-05-10 15:28:15Z) - P115L36 (in D7.0) change "If the STA has the ReportingOption parameter in the MLME- SCAN.request primitive equal to IMMEDIATE " to "If the STA has the ReportingOption parameter present in the MLME- SCAN.request primitive and equal to IMMEDIATE " | EDITOR | 2016-05-10-telco | Approved |  |  |  |  | 2016-05-16 23:48 | TGai General
20073 | RISON, Mark | 2000 | 7 | 11.3.4.3 | 109 | 2 | E | Yes | 109 | 2 | 11.3.4.3 |  | A | Ping Fang |  | 330 | It says "MLMEAUTH" | Change to "MLME-AUTH" | Accepted | EDITOR | 2016-05-10-telco | Approved |  |  |  |  | 2016-05-16 23:48 | TGai General
20105 | RISON, Mark | 2000 | 7 | 12.11.2.5.3 | 154 | 61 | E | Yes | 154 | 61 | 12.11.2.5.3 |  | V | Ping Fang |  | 330 | ¦¦ should not be used as the target of an assignment (such a construct is not used in the baseline; there was one at some point but it was removed by TGmc) | Change to use explicit extraction using the L() operator | Revised, On page 154 lines 61-62, replace: KCK ¦¦ KEK ¦¦ TK [ ¦¦ FILS-FT ] = KDF-X(PMK, “FILS PTK Derivation”, SPA ¦¦ AA ¦¦ SNonce ¦¦ ANonce) with FILS-Key-Data = KDF-X(PMK, “FILS PTK Derivation”, SPA ¦¦ AA ¦¦ SNonce ¦¦ ANonce) KCK = L(FILS-Key-Data, 0, KCK_bits) KEK = L(FILS-Key-Data, KCK_bits, KEK_bits) TK = L(FILS-Key-Data, KCK_bits + KEK_bits, TK_bits) When doing FT initial mobility domain association using FILS authentication, FILS-FT = L(FILS-Key-Data, KCK_bits + KEK_bits + TK_bits, FILS-FT_bits) On page 155 line 3, insert three new items to the "where:" list: "- KCK_bits is the length of KCK in bits." "- KEK_bits is the length of KEK in bits." "- FILS-FT_bits is the length of FILS-FT in bits when doing FT initial mobility domain associaton using FILS authentiation." On page 155 lines 10-11, delete "- The brackets indicate the generation of FILS-FT when doing FT initial mobility domain association using FILS authentication; FILS-FT is not generated otherwise" | EDITOR | 2016-05-10-telco | Approved | TGai General: 2016-05-10 14:14:07Z - excluded from motion tab. Ping will lead separeate discussion on potential resolution. Original proposed resoution was: Rejected, ¦¦ is still widely used in Revmc 5.0, 11ai draft should be compliant with the style of Revmc 5.0. |  |  |  | 2016-05-16 23:48 | TGai General
20121 | Malinen, Jouni | 2000 | 7 | 9.4.1.1 | 51 | 23 | T | Yes | 51 | 23 | 9.4.1.1 |  | V | Ping Fang |  | 330 | The new Authentication algorithm numbers are needed for early implementations of P802.11ai for prototyping purposes. | Replace "<ANA>" on page 51 lines 23 and 24 with the value assigned by the ANA. | Revised, change "<ANA>" on line 23 to "5", and change "<ANA>" on line 24 to "6" of page 51; change "Authentication algorithm number values 4, <ANA1>, and <ANA2>)." to "Authentication algorithm number values 4, 5, and 6." on Page 56 line 2. change "<ANA>" to "5" on page 148 lin 65 , page 149 line 23 ,page 149 line 51, page 150 line 8,page 150 line 35, page 150 line 56 Change “<ANA>” to "6" on page 152 line 8, 152 line 51 change "Authentication algorithm number 4, <ANA1>, or <ANA2>" to "Authentication algorithm number 4, 5, or 6" on page 162 line 39 Change "FILSSharedKeyWithoutPFS (<ANA>)" to "FILSSharedKeyWithoutPFS (5)" on page 168 line 9; Change "FILSSharedKeyWithPFS (<ANA>)" to "FILSSharedKeyWithPFS (6)" on page 168 line 10; Change "FILSPublicKey (<ANA>)" to "FILSPublicKey (7)" on page 168 line 11; Change "<ANA>: FILS shared key authentication without PFS" to "5: FILS shared key authentication without PFS" on page 168 line 26; Change "<ANA>: FILS shared key authentication with PFS" to "6: FILS shared key authentication with PFS" on page 168 line 27; Change "<ANA>: FILS public key authentication" to "7: FILS public key authentication" on page 168 line 28; | EDITOR | 2016-05-10-telco | Approved |  |  |  |  | 2016-05-16 23:48 | TGai General
20122 | Malinen, Jouni | 2000 | 7 | 9.4.2.1 | 53 | 20 | T | Yes | 53 | 20 | 9.4.2.1 |  | V | Ping Fang |  | 330 | FILS Public Key element was changed in D7.0 to use the Element ID Extension. However, the table here shows the Element ID Extension as "N/A". That's not correct. The next available value needs to be assigned instead. | On page 53 line 20, replace "N/A" Element ID Extension with the value assigned by ANA for the FILS Public Key element. | Revised,change "N/A" to "12" | EDITOR | 2016-05-10-telco | Approved | TGai General: 2016-04-19 14:54:22Z - Ping to check if FILS Public Key element has an assigned ANA number already. If yes, provide specific resolution; if no, please file ANA request. |  |  |  | 2016-05-16 23:48 | TGai General
20123 | Malinen, Jouni | 2000 | 7 | 9.4.2.1 | 54 | 43 | T | Yes | 54 | 43 | 9.4.2.1 |  | V | Ping Fang |  | 330 | The Element ID Extension for the FILS Nonce element is needed for early implementations of P802.11ai for prototyping purposes. | Replace "<ANA>" on page 54 line 43 with the value assigned by the ANA. | Revised,change "<ANA>" to "13" | EDITOR | 2016-05-10-telco | Approved |  |  |  |  | 2016-05-16 23:48 | TGai General
20036 | Rolfe, Benjamin | 2000 | 7 | 12.7.12.4.2 | 144 | 21 | T | Yes | 144 | 21 | 12.7.12.4.2 |  | A |  |  | 330 | "it" is ambiguous | chante "it" to "the PKEX Key Commit message" | ACCEPTED (TGai General: 2016-05-10 15:15:34Z) | EDITOR | 2016-05-10-telco | Approved |  |  |  |  | 2016-05-16 23:48 | TGai General

## 2016-04-26-telco
CID | Commenter | LB | Draft | Clause Number(C) | Page(C) | Line(C) | Type of Comment | Part of No Vote | Page | Line | Clause | Duplicate of CID | Resn Status | Assignee | Submission | Motion Number | Comment | Proposed Change | Resolution | Owning Ad-hoc | Comment Group | Ad-hoc Status | Ad-hoc Notes | Edit Status | Edit Notes | Edited in Draft | Last Updated | Last Updated By
20092 | RISON, Mark | 2000 | 7 | 10.27.11 | 92 | 56 | T | Yes | 92 | 56 | 10.27.11 |  | V |  |  | 328 | It says "L mod 255" | Change to "(L+1) mod 255" | REVISED (TGai General: 2016-04-26 14:51:39Z) - At P92, lines L24 and L56: Add a full stop (.) after the first "L mod 255". At P92 L56: Replace both occurences of "L mod 255" with "(L-254) mod 255" | EDITOR | 2016-04-26-telco | Approved |  |  |  | D7.1 | 2016-05-13 00:26 | EDITOR
20026 | Rolfe, Benjamin | 2000 | 7 | 11.47.3.2 | 117 | 14 | E | No | 117 | 14 | 11.47.3.2 |  | A | Ping Fang |  | 328 | "The order of forwarding the HLP packets shall be same as the order of the FILS HLP Container elements in the (Re)Association Request frame" is missing an "the" | change "shall be same" to "shall be the same" | Accepted | EDITOR | 2016-04-26-telco | Approved |  |  |  | D7.1 | 2016-05-12 17:45 | EDITOR
20056 | Fang, Ping | 2000 | 7 | 10.47.5.3 | 121 | 26 | E | No | 121 | 26 | 10.47.5.3 |  | A | Ping Fang |  | 328 | "If the last n LSBs of its MAC address match the bits used for MAC address filtering in the Bit Pattern subfield", it is supposed to be the bits value to be used for matching. | Change "If the last n LSBs of its MAC address match the bits used for MAC address filtering in the Bit Pattern subfield" to "If the value of the last n LSBs of its MAC address matches the value of the bits used for MAC address filtering in the Bit Pattern subfield" | Accepted | EDITOR | 2016-04-26-telco | Approved |  |  |  | D7.1 | 2016-05-12 21:42 | EDITOR
20062 | RISON, Mark | 2000 | 7 | 11.1.4.1 | 95 | 48 | T | Yes | 95 | 48 | 11.1.4.1 |  | V |  |  | 328 | Assumes the ReportingOption is present, but as 14.14 and 14.48 indicate, it might not be | Change to use wording like "if present" | REVISED (TGai General: 2016-04-26 15:02:22Z) - Change: "when the ReportingOption parameter in the MLME-SCAN.request primitive is equal to" to "when the value of the ReportingOption parameter in the MLME-SCAN.request primitive is present and is equal to" | EDITOR | 2016-04-26-telco | Approved |  |  |  | D7.1 | 2016-05-12 22:11 | EDITOR
20063 | RISON, Mark | 2000 | 7 | 11.1.4.1 | 95 | 50 | T | Yes | 95 | 50 | 11.1.4.1 |  | V |  |  | 328 | Assumes the ReportingOption is present, but as 14.14 and 14.48 indicate, it might not be | Change to use wording like "if present" | REVISED (Tgai General: 2016-04-26 14:56:51Z) - Change: "when the value of the ReportingOption parameter in the MLME-SCAN.request primitive is equal to" to "when the value of the ReportingOption parameter in the MLME-SCAN.request primitive is present and is equal to" | EDITOR | 2016-04-26-telco | Approved |  |  |  | D7.1 | 2016-05-12 22:13 | EDITOR
20084 | RISON, Mark | 2000 | 7 | 10.27.11 | 91 | 31 | E | Yes | 91 | 31 | 10.27.11 |  | V | Ping Fang |  | 328 | It says "The information that fits in a single element shall not be fragmented." but information is not countable | Change to "Information that..." | Revised, change to "Information that…", the reason is that this should be same as the previous sentence, which "Information that…" is used. | EDITOR | 2016-04-26-telco | Approved |  |  |  | D7.1 | 2016-05-12 23:44 | EDITOR
20085 | RISON, Mark | 2000 | 7 | 10.27.11 | 91 | 56 | E | Yes | 91 | 56 | 10.27.11 |  | V | Ping Fang |  | 328 | "L is the size of the information in octets." is already stated at line 52 | Delete this line | Revised, On page 91 line 56, replace "L is the size of the information in octets." with "N is equal to 1 if (L-254) mod 255 > 0 and equal to 0 otherwise." | EDITOR | 2016-04-26-telco | Approved |  |  |  | D7.1 | 2016-05-12 23:47 | EDITOR
20007 | Seok, Yongho | 2000 | 7 | 11.25.3.2.1 | 112 | 8 | E | Yes | 112 | 8 | 11.25.3.2.1 |  | V | Ping Fang |  | 328 | The new paragraphs is very specific text for 802.11ai. But, the beginning of 11.25.3.2.1 is starting from a general description of ANQP. It is not appropriate for adding very specific text at the beginning of a general description. Change the editing instruction as the following: "Insert the new paragraphs at the end of this clause as follows:" | As per comment | Revised, change the editing instruction as the following: "Insert the new paragraphs after the 4th paragraphs of this clause", the 4th paragraphs describes the content of ANQP query response. | EDITOR | 2016-04-26-telco | Approved |  |  |  | D7.1 | 2016-05-12 01:43 | EDITOR
20090 | RISON, Mark | 2000 | 7 | 10.27.11 | 91 | 54 | T | Yes | 91 | 54 | 10.27.11 |  | V |  |  | 328 | "(1(L-254)//255)" is overcomplicated (and has a spurious slash) | Change to "((L+1)/255)" | REVISED (TGai General: 2016-04-26 14:40:36Z) - Change at P91L54: "(1+(L-254)//255)" to "((L+1)/255)" Change at P91L49: "without" to "with" | EDITOR | 2016-04-26-telco | Approved |  |  |  | D7.1 | 2016-05-12 23:50 | EDITOR
20159 | Malinen, Jouni | 2000 | 7 | 11.47.4 | 119 | 57 | E | Yes | 119 | 57 | 11.47.4 |  | A | Ping Fang |  | 328 | Since there can be multiple realms, they can indicate multiple domain names and servers. | On page 119 line 57, replace "up to 7 realms that indicate the domain name of the server" with "up to 7 realms that indicate the domain names of the servers". | Accepted | EDITOR | 2016-04-26-telco | Approved |  |  |  | D7.1 | 2016-05-13 23:46 | EDITOR
20095 | RISON, Mark | 2000 | 7 | 12.11.2.6.3 | 156 | 26 | E | Yes | 156 | 26 | 12.11.2.6.3 |  | A | Ping Fang |  | 328 | " The GTK is carried in a GTK KDE with Tx bit equal to 0. " has the wrong font size. Next sentence too | Match the size of the surrounding text | ACCEPTED (TGai General: 2016-05-06 10:32:47Z) | EDITOR | 2016-04-26-telco | Approved | Suggested resolution by Ping: Accept |  |  | D7.1 | 2016-05-13 00:30 | EDITOR
20112 | RISON, Mark | 2000 | 7 | C.3 | 170 | 14 | E | Yes | 170 | 14 | C.3 |  | A | Ping Fang |  | 328 | The indentation for dot11FILSFDFrameBeaconMaximumInterval is abnormal | Indent it like the other MIB variables | Accepted | EDITOR | 2016-04-26-telco | Approved |  |  |  | D7.1 | 2016-05-13 00:43 | EDITOR
20126 | Seok, Yongho | 2000 | 7 | 11.1.4.1 | 95 | 58 | T | Yes | 95 | 58 | 11.1.4.1 |  | V |  |  | 328 | Probe Response frame containing Address 1 field equal to a broadcast address can be used in the passive scan. | Change the seventh paragraph as follows: Upon receipt of an MLME-SCAN.request primitive with the SSID parameter equal to the wildcard SSID, the STA shall passively scan for any Beacon, DMG Beacon, FILS Discovery, Probe Response containing Address 1 field equal to a broadcast address, or Measurement Pilot frames, | REVISED (TGai General: 2016-04-26 15:10:33Z) - At P95L58: replace "or Measurement Pilot frames" with "Measurement Pilot frames, or Probe Response frames containing Address 1 field equal to the broadcast address" | EDITOR | 2016-04-26-telco | Approved |  |  | Followed the instructions exactly but question the results, which produce (without the underlining): "Upon receipt of an MLME-SCAN.request primitive with the SSID parameter equal to the wildcard SSID, the STA shall passively scan for any Beacon, DMG Beacon, FILS Discovery, Measurement Pilot frames, or Probe Response frames containing Address 1 field equal to the broadcast address actively transmit Probe Request or DMG Beacon frames containing the wildcard SSID, as appropriate depending upon the value of ScanMode. ". Was the last half of the sentence supposed to have been deleted? | D7.1 | 2016-05-13 16:55 | EDITOR
20135 | Malinen, Jouni | 2000 | 7 | 9.6.24.2 | 90 | 2 | T | Yes | 90 | 2 | 9.6.24.2 |  | A |  |  | 328 | What is the "This field allows the differentiation between FILS Action frame formats for FILS Container frames" trying to say? The FILS Action field is part of the normal Action frame format and it identified each FILS Action frame "type" (of which, only a single one, the FILS Container frame, is currently defined). This sentence does not seem to add any value here unless there were some more details on what needs to be differentiated. | On page 90 line 2, delete "This field allows the differentiation between FILS Action frame formats for FILS Container frames." | ACCEPTED (TGai General: 2016-04-26 14:36:07Z) | EDITOR | 2016-04-26-telco | Approved |  |  |  | D7.1 | 2016-05-13 18:20 | EDITOR
20145 | Malinen, Jouni | 2000 | 7 | 10.27.11 | 91 | 56 | E | Yes | 91 | 56 | 10.27.11 |  | A | Ping Fang |  | 328 | It looks like the changes from 11-16-13r0 were not applied correctly here. The last item in the list was supposed to show how N is calculated for the Element ID Extension case (it is currently duplicating the first entry in the list to show how L is defined). | On page 91 line 56, replace "L is the size of the information in octets." with "N is equal to 1 if (L-254) mod 255 > 0 and equal to 0 otherwise." | Accepted | EDITOR | 2016-04-26-telco | Approved |  |  |  | D7.1 | 2016-05-13 23:04 | EDITOR
20146 | Malinen, Jouni | 2000 | 7 | 10.27.11 | 92 | 56 | T | Yes | 92 | 56 | 10.27.11 |  | A |  |  | 328 | The "L mod 255" here is not correct for the case with Element ID Extension. 11-16-13r0 used a different text here: (L-254) mod 255, but that is not complete either. In addition, the titles of the two figures on this page are missing a word ("Element"). | On page 92 line 31, replace "ID Extension" with "Element ID Extension" in the title of Figure 10-40a. On page 92 line 56, replace "m: L mod 255 The dashed Fragment element is present when L mod 255 is not equal to 0." with "m: (L-254) mod 255 The dashed Fragment element is present when (L-254) mod 255 is not equal to 0." On page 92 line 62, replace "ID Extension" with "Element ID Extension" in the title of Figure 10-40b. | ACCEPTED (TGai General: 2016-04-26 14:52:48Z) | EDITOR | 2016-04-26-telco | Approved |  |  |  | D7.1 | 2016-05-13 23:08 | EDITOR
20089 | RISON, Mark | 2000 | 7 | 10.27.11 | 91 | 56 | T | Yes | 91 | 56 | 10.27.11 |  | V |  |  | 328 | No rule is given for N for extended elements | Add "N is equal to 1 if (L+1) mod 255 > 0 and equal to 0 otherwise." | REVISED (TGai General: 2016-04-26 14:45:18Z) - On page 91 line 56, replace "L is the size of the information in octets." with "N is equal to 1 if (L-254) mod 255 > 0 and equal to 0 otherwise." | EDITOR | 2016-04-26-telco | Approved |  |  |  | D7.1 | 2016-05-12 23:48 | EDITOR

## 2016-04-19-telco
CID | Commenter | LB | Draft | Clause Number(C) | Page(C) | Line(C) | Type of Comment | Part of No Vote | Page | Line | Clause | Duplicate of CID | Resn Status | Assignee | Submission | Motion Number | Comment | Proposed Change | Resolution | Owning Ad-hoc | Comment Group | Ad-hoc Status | Ad-hoc Notes | Edit Status | Edit Notes | Edited in Draft | Last Updated | Last Updated By
20129 | Malinen, Jouni | 2000 | 7 | 9.4.2.182 | 66 | 50 | E | No | 66 | 50 | 9.4.2.182 |  | A |  |  | 327 | The wording here is pretty strange: "string that identifies the scope that PMKSAs are cached." Maybe that should be ".. cached under" or ".. in which PMKSAs are cached". | On page 66 line 51, replace "an opaque octet string that identifies the scope that PMKSAs are cached." with "an opaque octet string that identifies the scope in which PMKSAs are cached." | ACCEPTED (TGai General: 2016-04-19 15:06:51Z) | EDITOR | 2016-04-19-telco | Approved |  |  |  | D7.1 | 2016-05-13 17:33 | EDITOR
20057 | Malinen, Jouni | 2000 | 7 | 9.4.2.170.1 | 57 | 40 | E | Yes | 57 | 40 | 9.4.2.170.1 |  | A |  |  | 327 | Figure 9-578 (TBTT Information Header subfield) does not match baseline. B3 in the figure shows unmodified text "Usage Indicator", but REVmc has this subfield defined as "Reserved". It looks like the D4.0 comment CID 7117 was edited incorrectly in D4.4. CID 7117 was resolved by 11-15-385r3 that removed the undefined Usage Indicator subfield that was previously added in P802.11ai, not in REVmc. D4.4 should have reverted this figure back to the REVmc version and not show "Usage Indicator" with strikethrough. This edit lived through the drafts until the REVmc baseline update in D6.4 where the incorrect version "Usage Indicator" was resurrected. This should have been "Reserved". | In Figure 9-578, replace B3 subfield name "Usage Indicator" with "Reserved" to make this match the baseline. Please note that this needs to be without strikethrough or undelrining to show edits, i.e., P802.11ai does not modify this subfield. | ACCEPTED (TGai General: 2016-04-19 14:58:28Z) | EDITOR | 2016-04-19-telco | Approved |  |  |  | D7.1 | 2016-05-12 21:44 | EDITOR
20115 | Malinen, Jouni | 2000 | 7 | 3.2 | 3 | 49 | E | No | 3 | 49 | 3,2 |  | V |  |  | 327 | D7.0 changed "Fast Initial Link Setup" to use lowercase F, I, and L for the definitions of FILS association and FILS authentication. Leaving "Setup" with uppercase 'S' looks pretty strange here. | Replace "fast initial link Setup" with "fast initial link setup" on page 5 lines 49 and 52 (i.e., in the definitions of FILS association and FILS authentication). | REVISED (TGai General: 2016-04-19 14:16:46Z) - Replace "fast initial link Setup" with "fast initial link setup" on page 3 lines 49 and 52 (i.e., in the definitions of FILS association and FILS authentication). | EDITOR | 2016-04-19-telco | Approved |  |  |  | D7.1 | 2016-05-13 01:18 | EDITOR
20116 | Malinen, Jouni | 2000 | 7 | 3.2 | 4 | 2 | E | No | 4 | 2 | 3,2 |  | A |  |  | 327 | There is no "groupkey handshake"; it is "group key handshake". This incorrect spelling in D7.0 seems to have come from baseline update that somehow deleted the space while it was only supposed to replace the initial capital letters with lower case ones. | On page 4 line 2, replace "groupkey handshake" with "group key handshake". | ACCEPTED (TGai General: 2016-04-19 14:17:49Z) | EDITOR | 2016-04-19-telco | Approved | TGai General: 2016-04-19 14:18:25Z - Note to Editor: this corrects the text to be as it is in the baseline. This is not a change introduced by Tgai. |  |  | D7.1 | 2016-05-13 01:19 | EDITOR
20117 | Malinen, Jouni | 2000 | 7 | 6.3.5.3.2 | 20 | 16 | T | Yes | 20 | 16 | 6.3.5.3.2 |  | A |  |  | 327 | MLME-AUTHENTICATE.confirm is generated when the second FILS Authentication frame is received. As such, it parameters should be talking about that received frame; not the first FILS Authentication frame. | On page 20 line 16, replace "elements and fields to be included in the first message" with "elements and fields included in the second message". | ACCEPTED (TGai General: 2016-04-19 14:27:15Z) | EDITOR | 2016-04-19-telco | Approved |  |  |  | D7.1 | 2016-05-13 01:22 | EDITOR
20118 | Malinen, Jouni | 2000 | 7 | 6.3.5.4.2 | 21 | 18 | T | Yes | 21 | 18 | 6.3.5.4.2 |  | A |  |  | 327 | MLME-AUTHENTICATE.indication is used to report receipt of the first Authentication frame, not to request something to be built. | On page 21 line 18, replace "elements and fields to be included in the first message" with "elements and fields included in the first message". | ACCEPTED (TGai General: 2016-04-19 14:28:11Z) | EDITOR | 2016-04-19-telco | Approved |  |  |  | D7.1 | 2016-05-13 16:40 | EDITOR
20119 | Malinen, Jouni | 2000 | 7 | 6.3.5.5.2 | 22 | 18 | T | Yes | 22 | 18 | 6.3.5.5.2 |  | A |  |  | 327 | MLME-AUTHENTICATE.response is used to generate the second, not the first, Authentication frame. | On page 22 line 18, replace "elements and fields to be included in the first message" with "elements and fields to be included in the second message". | ACCEPTED (TGai General: 2016-04-19 14:28:57Z) | EDITOR | 2016-04-19-telco | Approved |  |  |  | D7.1 | 2016-05-13 16:42 | EDITOR
20120 | Malinen, Jouni | 2000 | 7 | 9.3.3.12 | 49 | 11 | E | Yes | 49 | 11 | 9.3.3.12 |  | A |  |  | 327 | The red "Mobility Domain element" text should not be here; MDE is included and this red strikethrough looks like some kind of editing note that is not needed anymore. | On page 49 line 11, remove the red (and strikethrough) "Mobility Domain element" text. | ACCEPTED (TGai General: 2016-04-19 14:51:01Z) | EDITOR | 2016-04-19-telco | Approved |  |  | This was revision marking, that text had been deleted in D7.0 but Framemaker missed this after selecting the "accept all edits" menu option. | D7.1 | 2016-05-13 16:47 | EDITOR
20015 | Rolfe, Benjamin | 2000 | 7 | 2 | 2 | 53 | T | Yes | 2 | 53 | 2 |  | A |  |  | 327 | ISO/IEC 9594-1 does not appear to be sited in the draft. | Delete reference | ACCEPTED (TGai General: 2016-04-19 14:13:41Z) | EDITOR | 2016-04-19-telco | Approved | TGai General: 2016-04-19 14:13:33Z - Was introduced in D3 but never any more. |  |  | D7.1 | 2016-05-09 15:11 | EDITOR
20128 | Malinen, Jouni | 2000 | 7 | 9.4.5.25 | 79 | 1 | E | Yes | 79 | 1 | 9.4.5.25 |  | V |  |  | 327 | Calling the ANQP-element that can be used to fetch the full list of Realm Identifiers (previously called Domain Identifiers) is confusing. This should also be renamed similarly to the other subfields that were renamed in D7.0. | On page 77 line 23, replace "FILS Domain Information" with "FILS Realm Information". On page 79 line 1, replace "FILS Domain Information" with "FILS Realm Information". On page 79 line 7 (in Figure 9-622d), replace "Domain Identifier" with "Realm Identifier" (both occurrences). On page 79 line 18, replace "Domain Identifier" with "Realm Identifier". | REVISED (TGai General: 2016-04-19 15:18:07Z) - On page 77 line 23, replace "FILS Domain Information" with "FILS Realm Information". On page 79 line 1, replace "FILS Domain Information" with "FILS Realm Information". On page 79 line 7 (in Figure 9-622d), replace "Domain Identifier" with "Realm Identifier" (both occurrences). On page 79 line 18, replace "Domain Identifier" with "Realm Identifier". On page 79 line 11 replace in the figure title "FILS Domain Information" with "FILS Realm Information" On page 112 line 57, replace in the ANQP-element name column "FILS Domain Information" with "FILS Realm Information". On page 166 line 3, replace in the Protocol Capability column "FILS Domain Information" with "FILS Realm Information" | EDITOR | 2016-04-19-telco | Approved |  |  |  | D7.1 | 2016-05-13 17:23 | EDITOR
20176 | Hamilton, Mark | 2000 | 7 | 6.3.105.2.2 | 35 | 12 | T | Yes | 35 | 12 | 6.3.105.2.2 |  | V |  |  | 327 | The FILSContainerTimeLimit appears to be purely a local process (nothing is exchanged with the peer, no other behavior is linked to this timeout). Such local timeout processing does not need to be specified in the Standard. | Remove the FILSContainerTimeLimit argument. | REVISED (TGai General: 2016-04-19 14:39:54Z) - The MLME-FILSContainer primitives are not actually used at all. Delete: 6.3.105 and all ist subclauses. | EDITOR | 2016-04-19-telco | Approved | TGai General: 2016-04-19 14:37:11Z - REVISED (TGai General: 2016-04-19 14:34:34Z) delete the row at P35L12 from the table; delete the "FilsContainerTimeLimit", at P 34 L 49 Alternative resolution would be to delete the entire subclaus (with others) as the mlme-primitive are not used in the draft. |  |  | D7.1 | 2016-05-14 00:21 | EDITOR
20130 | Malinen, Jouni | 2000 | 7 | 9.4.5.23 | 77 | 65 | E | Yes | 77 | 65 | 9.4.5.23 |  | A |  |  | 327 | The Info ID and Length field reference is incorrect for all the new ANQP-elements. 9.4.2.1 is not a figure and it is not the correct "General" subclause either. These should point to 9.4.5.1 instead. | On page 77 line 65, replace "in Figure 9.4.2.1 (General)" with "in 9.4.5.1 (General)". On page 78 line 46, replace "in Figure 9.4.2.1 (General)" with "in 9.4.5.1 (General)". On page 79 line 15, replace "in 9.4.2.1 (General)" with "in 9.4.5.1 (General)". On page 79 line 44, replace "in 9.4.2.1 (General)" with "in 9.4.5.1 (General)". | ACCEPTED (TGai General: 2016-04-19 15:09:36Z) | EDITOR | 2016-04-19-telco | Approved |  |  |  | D7.1 | 2016-05-13 17:38 | EDITOR
20131 | Malinen, Jouni | 2000 | 7 | 9.4.5.23 | 78 | 4 | T | Yes | 78 | 4 | 9.4.5.23 |  | A |  |  | 327 | "The BSSIDs included in the AP List field are ordered by increasing value" sounds like an unnecessary constraint and as something that is not well-defined in the current draft. Neither the baseline standard nor P802.11ai defines what is a "value" of a BSSID and how such values are ordered "by increasing value". There is an example of defining what is a larger IEEE Std 802 address in the derivation of PTK (see REVmc/D5.0 page 1988 line 36). However, that is not a generic definition that would apply here. In other words, something would be needed here (or in some more generic location) to define what the increasing order is for BSSIDs. Such a description would address this comment. However, it seems simpler to remove this constraint which is what the proposed change does. | On page 78 line 4, delete "The BSSIDs included in the AP List field are ordered by increasing value." | ACCEPTED (TGai General: 2016-04-19 15:11:51Z) | EDITOR | 2016-04-19-telco | Approved |  |  |  | D7.1 | 2016-05-13 17:43 | EDITOR
20133 | Malinen, Jouni | 2000 | 7 | 9.6.8.36 | 85 | 38 | E | No | 85 | 38 | 9.6.8.36 |  | A |  |  | 327 | There is an unnecessary difference in the order in which the Figure 9-681a subfields and text describing them are. It would be clearer if the text paragraphs were in the same order as the respective fields in the figure. | On page 85, move the paragraph describing the Primary Channel subfield (lines 38-41) to be after the paragraph describing the Operating Class field, i.e., at line 30. | ACCEPTED (TGai General: 2016-04-19 15:23:33Z) | EDITOR | 2016-04-19-telco | Approved |  |  |  | D7.1 | 2016-05-13 17:50 | EDITOR
20134 | Malinen, Jouni | 2000 | 7 | 9.6.16.7.2 | 88 | 40 | E | No | 88 | 40 | 9.6.16.7.2 |  | A |  |  | 327 | It would be clearer if the text describing Table 9-365a rows were in the same order as those rows are in the table. | On page 88 lines 40-45, reorder the paragraphs to be in the following order: Finite Cyclic Group, FFE, Challenge Text. | ACCEPTED (TGai General: 2016-04-19 15:24:38Z) | EDITOR | 2016-04-19-telco | Approved |  |  |  | D7.1 | 2016-05-13 18:01 | EDITOR
20172 | Hamilton, Mark | 2000 | 7 | 5.2.3.3 | 15 | 19 | T | Yes | 15 | 19 | 5.2.3.3 |  | V |  |  | 327 | The MAC sublayer management entity does not have a SAP with MA-UNITDATA primitves (the MAC_SAP), to the LLC sublayer. Thus, this entity cannot pass a MA-UNITDATA.indication as described. The MLME will need to coordinate with the MAC Sublayer entity, to pass the encapsulated data up to the LLC sublayer. | Change "be passed from the MAC sublayer management entity" to "from the MAC sublayer entity, in coordination with the MAC sublayer management entity, " | REVISED (TGai General: 2016-04-19 14:25:39Z) - Change at P 11 L 19: "be passed from the MAC sublayer management entity" to "be passed from the MAC sublayer entity, in coordination with the MAC sublayer management entity, " | EDITOR | 2016-04-19-telco | Approved |  |  |  | D7.1 | 2016-05-14 00:08 | EDITOR
20173 | Hamilton, Mark | 2000 | 7 | 6.3.11.2.2 | 41 | 8 | T | Yes | 41 | 8 | 6.3.11.2.2 |  | V |  |  | 327 | Clause 9.4.1.32 (of REVmc) defines a single OUI. This parameter seems to be a list/set of OUIs. It needs to be clarified that this is a set (or a list?) of OUIs, each of which is per 9.4.1.32. | Put back the language that said, "A set of OUIs", by changing this to, "A set of OUIs, each of which is as defined in 9.4.1.32." | REVISED (TGai General: 2016-04-19 14:46:12Z) - At P 34 L 8: Change the entry in the Type column to "A set of OUIs, each of which is as defined in 9.4.1.32." At P 34 L 8: Change the entry in the Valid range column to "N/A" | EDITOR | 2016-04-19-telco | Approved |  |  |  | D7.1 | 2016-05-14 00:16 | EDITOR
20175 | Hamilton, Mark | 2000 | 7 | 6.3.105.2.2 | 35 | 21 | T | Yes | 35 | 21 | 6.3.105.2.2 |  | V |  |  | 327 | Why is FILSIPAddressAssignment an optional parameter to this primitive? What's the point of the primitive ever being used without this parameter? | Delete the sentence starting, "The parameter is optionally present ..." | REVISED (TGai General: 2016-04-19 14:42:39Z) The MLME-FILSContainer primitives are not actually used at all. Delete: 6.3.105 and all its subclauses. | EDITOR | 2016-04-19-telco | Approved |  |  |  | D7.1 | 2016-05-14 00:20 | EDITOR
20127 | Malinen, Jouni | 2000 | 7 | 9.4.2.177 | 61 | 42 | E | Yes | 61 | 42 | 9.4.2.177 |  | A |  |  | 327 | Figure 9-586e (Parameter Control Bitmap field) has an empty subfield for B6. This is the subfield that used to be defined as Hashed Domain Information Present. Since that was removed, this should be marked Reserved with B7. | On page 61 line 42, merge the Figure 9-586e bits B6 and B7 into a single 2-bit cell that is called "Reserved". | ACCEPTED (TGai General: 2016-04-19 15:05:07Z) | EDITOR | 2016-04-19-telco | Approved |  |  |  | D7.1 | 2016-05-13 16:56 | EDITOR

## 2016-04-12-telco
CID | Commenter | LB | Draft | Clause Number(C) | Page(C) | Line(C) | Type of Comment | Part of No Vote | Page | Line | Clause | Duplicate of CID | Resn Status | Assignee | Submission | Motion Number | Comment | Proposed Change | Resolution | Owning Ad-hoc | Comment Group | Ad-hoc Status | Ad-hoc Notes | Edit Status | Edit Notes | Edited in Draft | Last Updated | Last Updated By
20018 | Rolfe, Benjamin | 2000 | 7 | 5.2.3.3 | 11 | 20 | E | No | 11 | 20 | 5.2.3.3 |  | A | Ping Fang |  | 326 | First use of HLP in text should be expaneded | include fill term at first use in text | Accepted | EDITOR | 2016-04-12-telco | Approved |  |  |  | D7.1 | 2016-05-09 19:34 | EDITOR
20096 | RISON, Mark | 2000 | 7 | 12.11.2.6.3 | 156 | 26 | E | Yes | 156 | 26 | 12.11.2.6.3 |  | A | Ping Fang |  | 326 | It says "Tx bit" | Change to "Tx subfield" | Accepted | EDITOR | 2016-04-12-telco | Approved |  |  |  | D7.1 | 2016-05-13 00:31 | EDITOR
20091 | RISON, Mark | 2000 | 7 | 10.27.11 | 91 | 62 | E | Yes | 91 | 62 | 10.27.11 |  | V | Ping Fang |  | 326 | It says " is immediately" | Change to "shall be immediately" | Revised, change "shall be" to "are" in L64 Page 91, and change "shall contain" to "contains" in L60 Page 91. | EDITOR | 2016-04-12-telco | Approved |  |  |  | D7.1 | 2016-05-12 23:52 | EDITOR
20088 | RISON, Mark | 2000 | 7 | 10.27.11 | 91 | 54 | E | Yes | 91 | 54 | 10.27.11 |  | J | Ping Fang |  | 326 | Use the symbols for Floor(), not the word (the baseline only uses the word for the 2-arg form) | As it says in the comment | Rejected, the word Floor() is used in several places in Revmc. | EDITOR | 2016-04-12-telco | Approved |  |  |  |  | 2016-04-19 10:03 | TGai General
20087 | RISON, Mark | 2000 | 7 | 10.27.11 | 91 | 44 | E | Yes | 91 | 44 | 10.27.11 |  | J | Ping Fang |  | 326 | Use the symbols for Floor(), not the word (the baseline only uses the word for the 2-arg form) | As it says in the comment | Rejected, the word Floor() is used in several places in Revmc. | EDITOR | 2016-04-12-telco | Approved |  |  |  |  | 2016-04-19 10:03 | TGai General
20086 | RISON, Mark | 2000 | 7 | 11.47.2.2 | 116 | 14 | E | Yes | 116 | 14 | 11.47.2.2 |  | J | Ping Fang |  | 326 | Use the symbols for Ceil(), not the word (the baseline only uses the word for the 2-arg form) | As it says in the comment | Rejected, the word Ceil() is used in several places in Revmc. | EDITOR | 2016-04-12-telco | Approved |  |  |  |  | 2016-04-19 10:03 | TGai General
20077 | RISON, Mark | 2000 | 7 | 9.4.2.177 | 61 | 41 | E | Yes | 61 | 41 | 9.4.2.177 |  | V | Ping Fang |  | 326 | Unlabelled cell | Put "Reserved" in the empty cell and "1" below | Revised, merge cell B6 and B7 and put "Reserved" in the merged cell and "2" below Change "6" to "5" in L52 Page 61 | EDITOR | 2016-04-12-telco | Approved |  |  |  | D7.1 | 2016-05-12 23:16 | EDITOR
20027 | Rolfe, Benjamin | 2000 | 7 | 11.47.3.2 | 117 | 60 | E | No | 117 | 60 | 11.47.3.2 |  | A | Ping Fang |  | 326 | "shall be same" s/b "shall be the same" | insert missing "the" | Accepted | EDITOR | 2016-04-12-telco | Approved |  |  |  | D7.1 | 2016-05-12 17:47 | EDITOR
20021 | Rolfe, Benjamin | 2000 | 7 | 10.27.11 | 91 | 60 | T | No | 91 | 60 | 10.27.11 |  | V | Ping Fang |  | 326 | "shall be termed the leading element" is not a proper statement of a normative requirement (no way to test how a conforming implementation has "termed" something - this appears to be a direction to the writter and user of the standard, the behavior of which is out of scope of this standard). | Change "shall" to "is". | Revised, change "shall be" to "is" | EDITOR | 2016-04-12-telco | Approved |  |  |  | D7.1 | 2016-05-12 01:51 | EDITOR
20003 | Seok, Yongho | 2000 | 7 | B.4.3 | 165 | 43 | E | Yes | 165 | 43 | B.4.3 |  | V | Ping Fang |  | 326 | In 802.11mc D5.0, CF1, CF2.1 and CF20 (etc) are changed to CFAP, CFSTAofAP and CFIW. Please check the PICS updates of 802.11mc D5.0. Make an alignment with the base specification. | As per comment | Revised Change "*CF32" to "*CFFILS", "10.44" to "11.47 (Fast Initial Link Setup (FILS) procedures)" in Line 29 Page 165; Change "CF1" to "CFAP", "CF2.1" to "CFSTAofAP", "CF20" to "CFIW", "CF32" to "CFFILS"in the status column of the table of subclause B.4.27 Remove "," in line 55 Page 165 | EDITOR | 2016-04-12-telco | Approved |  |  |  | D7.1 | 2016-05-09 14:40 | EDITOR
20019 | Rolfe, Benjamin | 2000 | 7 | 4.10.3.6.3 | 9 | 52 | E | No | 9 | 52 | 4.10.3.6.3 |  | A | Ping Fang |  | 326 | First use of PKEX in text should be expaneded | include fill term at first use in text | Accepted | EDITOR | 2016-04-12-telco | Approved |  |  |  | D7.1 | 2016-05-12 01:46 | EDITOR
20102 | RISON, Mark | 2000 | 7 | 12.11.2.5.1 | 153 | 55 | E | Yes | 153 | 55 | 12.11.2.5.1 |  | A | Ping Fang |  | 326 | It says "keys from the PMK: a key confirmation key (KCK); a key encryption key (KEK); and a temporal key (TK)." Semicolons are not used for lists of small noun groups like this | Change the semicolons to commas | Accepted | EDITOR | 2016-04-12-telco | Approved |  |  |  | D7.1 | 2016-05-13 00:36 | EDITOR
20017 | Rolfe, Benjamin | 2000 | 7 | 9.4.2.186 | 73 | 53 | E | No | 73 | 53 | 9.4.2.186 |  | A | Ping Fang |  | 326 | First use of FILSC in text should be expanded | include fill term at first use in text | Accepted | EDITOR | 2016-04-12-telco | Approved |  |  |  | D7.1 | 2016-05-09 19:26 | EDITOR
20016 | Rolfe, Benjamin | 2000 | 7 | 12.11.2.4.3 | 152 | 43 | T | Yes | 152 | 43 | 12.11.2.4.3 |  | A | Ping Fang |  | 326 | NIST SP 800-56A R23 is not a normative reference that appears in clause 2. An extraneous "3" has taken up residence between the "2" and the "." | Change "R23" to "R2" | Accepted | EDITOR | 2016-04-12-telco | Approved |  |  |  | D7.1 | 2016-05-09 19:21 | EDITOR
20012 | Rolfe, Benjamin | 2000 | 7 | 2 | 2 | 15 | T | Yes | 2 | 15 | 2 |  | J | Ping Fang |  | 326 | Reference not sited in normative text. Only sitation is in informative "for example". | Move to bibliography | Rejected. The RFC 3315 needs to be understood to implement the standard. | EDITOR | 2016-04-12-telco | Approved |  |  |  |  | 2016-04-19 10:03 | TGai General
20010 | Seok, Yongho | 2000 | 7 | 10.27.11 | 91 | 54 | E | Yes | 91 | 54 | 10.27.11 |  | A | Ping Fang |  | 326 | Delete one '/' | As per comment | Accepted | EDITOR | 2016-04-12-telco | Approved |  |  |  | D7.1 | 2016-05-09 15:09 | EDITOR
20008 | Seok, Yongho | 2000 | 7 | 11.1.4.2.2 | 96 | 16 | T | Yes | 96 | 16 | 11.1.4.2.2 |  | A | Ping Fang |  | 326 | Proposed change of CID 7210 was as the following: "Remove the changes for clause 10.1.4.2.2 if the FILS is only supported in non-DMG STA." Resolution was "Accepted". But, the corresponding paragraph is still present. | Remove the changes for clause 11.1.4.2.2 because it was already accpeted in a previous ballot. | Accepted. | EDITOR | 2016-04-12-telco | Approved | TGai General: 2016-04-12 14:34:11Z - The change is missed from https://mentor.ieee.org/802.11/dcn/15/11-15-0324-02-00ai-lb209-normative-text-kneckt.docx |  |  | D7.1 | 2016-05-09 15:06 | EDITOR
20006 | Seok, Yongho | 2000 | 7 | 11.3.4.3 | 109 | 10 | E | Yes | 109 | 10 | 11.3.4.3 |  | V | Ping Fang |  | 326 | In 802.11mc D5.0, bullet e, f and g are d, e and f. It seems that TGai draft suggests to change bullet d, e and f to e, f and g. Please update an editing instruction. | As per comment | Revised, add editing instruction to indicate change bullet d, e and f to e, f and g. | EDITOR | 2016-04-12-telco | Approved |  |  |  | D7.1 | 2016-05-09 15:04 | EDITOR
20005 | Seok, Yongho | 2000 | 7 | 11.3.4.3 | 109 | 21 | E | Yes | 109 | 21 | 11.3.4.3 |  | V | Ping Fang |  | 326 | It seems that the below sentences are new texts proposed by TGai. But, an editing instruction is missing. Add an underline if it is new texts. "If dot11FILSFDFrameBeaconMaximumInteval is not equal to 0, and if a Beacon frame or FD frame has not been transmitted by an AP for a period that is equal to dot11FILSFDFrameBeaconMaximumInterval, that AP shall queue for transmission a FD frame or a Beacon frame unless the next TBTT is within a duration indicated by the value of dot11FILSFDFrameBeaconMinimumInterval." | Add an underline if it is new texts. | Revised, add underline to "If dot11FILSFDFrameBeaconMaximumInteval is not equal to 0, and if a Beacon frame or FD frame has not been transmitted by an AP for a period that is equal to dot11FILSFDFrameBeaconMaximumInterval, that AP shall queue for transmission a FD frame or a Beacon frame unless the next TBTT is within a duration indicated by the value of dot11FILSFDFrameBeaconMinimumInterval.". | EDITOR | 2016-04-12-telco | Approved |  |  |  | D7.1 | 2016-05-09 15:02 | EDITOR
20004 | Seok, Yongho | 2000 | 7 | C.3 | 167 | 61 | E | Yes | 167 | 61 | C.3 |  | A | Ping Fang |  | 326 | Editing instruction is wrong. 'dot11VHTExtendedNSSBWCapable' is not defined in 802.11ai amendment. Remove 'dot11VHTExtendedNSSBWCapable'. | Remove 'dot11VHTExtendedNSSBWCapable'. | Accepted | EDITOR | 2016-04-12-telco | Approved |  |  |  | D7.1 | 2016-05-09 14:59 | EDITOR
20020 | Rolfe, Benjamin | 2000 | 7 | 12.11.1 | 146 | 31 | E | No | 146 | 31 | 12.11.1 |  | A | Ping Fang |  | 326 | First use of TTP in text should be expaneded | include fill term at first use in text | Accepted | EDITOR | 2016-04-12-telco | Approved |  |  |  | D7.1 | 2016-05-12 01:49 | EDITOR
20144 | Wang, Xiaofei | 2000 | 7 | 11.47.2.1 | 114 | 53 | T | No | 114 | 53 | 11.47.2.1 |  |  | Ping Fang |  | 337 | the resolution for CID 10534 for this paragraph is missing | add the resolution for CID 10534 to this paragraph. | Revised, there are several changes from CID 10534 as indicated in https://mentor.ieee.org/802.11/dcn/16/11-16-0165-01-00ai-resolution-for-cid-10534.docx, the other changes have been implemented but the adding paragraph is missing, add the missing paragraph. At page 109 of D7.0 delete previous addition, inserting it in the proper place. | EDITOR | 2016-04-12-telco | Approved | previous motion 326 |  | Question what was meant in 16/0165r1. First, the current comment refers to a paragraph being added but the original instructions were to add to the end of a paragraph, not create a new paragraph. Second, was the instruction pertaining to P115 according to the pdf page number or to the draft page number (they were not the same in this draft)? |  | 2016-05-17 02:16 | TGai General
20164 | Malinen, Jouni | 2000 | 7 | 12.7.3 | 135 | 13 | E | No | 135 | 13 | 12.7.3 |  | A | Peter Yee |  | 326 | Typo | On page 135 line 13, replace Integrity Algorithm column text "AES--SIV-256" with "AES-SIV-256" (i.e., remove extra '-') to match the style of other added rows in this table). | Accepted | EDITOR | 2016-04-12-telco | Approved |  |  |  | D7.1 | 2016-05-14 00:03 | EDITOR
20163 | Malinen, Jouni | 2000 | 7 | 12.7.1.7.3 | 133 | 31 | T | No | 133 | 31 | 12.7.1.7.3 |  | V | Ping Fang |  | 326 | The P802.11ai changes in PMK-R0 derivation are not consistent with the baseline changes from REVmc anymore. REVmc remove the duplicated definitions of Hash and Z here while pointing at Table 9-132 as the source for this information. | On page 133 line 32, replace "then Hash shall be SHA256, Z shall be 384, Q shall be 256" with "then Q shall be 256" On page 133 line 34, replace "then Hash shall be SHA384, Z shall be 512, Q shall be 384" with "then Q shall be 384" | Revised, the baseline text in 11ai need to be updated with text Revmc D5.0, and replace "then Hash shall be SHA256, Z shall be 384, Q shall be 256" with "then Q shall be 256" On page 133 line 34, replace "then Hash shall be SHA384, Z shall be 512, Q shall be 384" with "then Q shall be 384" | EDITOR | 2016-04-12-telco | Approved |  |  |  | D7.1 | 2016-05-14 | EDITOR
20158 | Malinen, Jouni | 2000 | 7 | 11.47.4 | 119 | 58 | E | Yes | 119 | 58 | 11.47.4 |  | A | Ping Fang |  | 326 | Typo ("and" -> "an") | On page 119 line 58, replace "the server that the AP is capable of participating in and EAP-RP exchange with" with "the server that the AP is capable of participating in an EAP-RP exchange with". | Accepted | EDITOR | 2016-04-12-telco | Approved |  |  |  | D7.1 | 2016-05-13 23:45 | EDITOR
20156 | Malinen, Jouni | 2000 | 7 | 11.3.5.1 | 110 | 7 | E | Yes | 110 | 7 | 11.3.5.1 |  | A | Ping Fang |  | 326 | Missing editing markup: "non-FILS" could not be there in the baseline.. | Show the inserted text with underlining. | Accepted | EDITOR | 2016-04-12-telco | Approved |  |  |  | D7.1 | 2016-05-13 23:43 | EDITOR
20155 | Malinen, Jouni | 2000 | 7 | 11.3.4.2 | 108 | 29 | E | Yes | 108 | 29 | 11.3.4.2 |  | A | Ping Fang |  | 326 | Typo in updated baseline text in P802.11ai (i.e., baseline is correct; typo is just here in P802.11ai/D7.0 in unmodified baseline text). | On page 108 line 29, replace "infratstructure" with "infrastructure" (no editing markup since this is unmodified baseline text). | Accepted | EDITOR | 2016-04-12-telco | Approved |  |  |  | D7.1 | 2016-05-13 23:41 | EDITOR
20154 | Malinen, Jouni | 2000 | 7 | 11.3.4.1 | 107 | 55 | E | Yes | 107 | 55 | 11.3.4.1 |  | A | Ping Fang |  | 326 | Missing space and an extra character.. | On page 107 line 55, replace "theSTA's" with "the STA's" and delete "[" from the end of that line. | Accepted | EDITOR | 2016-04-12-telco | Approved |  |  |  | D7.1 | 2016-05-13 23:39 | EDITOR
20153 | Malinen, Jouni | 2000 | 7 | 11.3.4.1 | 107 | 43 | E | Yes | 107 | 43 | 11.3.4.1 |  | V | Ping Fang |  | 326 | Missing editing markup: baseline could not have "non-FILS" here.. | Show inserted text with underlining. | Revised, add underline for text "non-FILS". | EDITOR | 2016-04-12-telco | Approved |  |  |  | D7.1 | 2016-05-13 23:38 | EDITOR
20149 | Malinen, Jouni | 2000 | 7 | 11.1.4.3.4 | 99 | 13 | E | No | 99 | 13 | 11.1.4.3.4 |  | A | Ping Fang |  | 326 | Inconsistent spelling of a frame name. | On page 99 line 13, replace "was requested in probe request" with "was requested in the Probe Request frame". | Accepted | EDITOR | 2016-04-12-telco | Approved |  |  |  | D7.1 | 2016-05-13 23:36 | EDITOR
20097 | RISON, Mark | 2000 | 7 | 11.3.4.1 | 107 | 55 | E | Yes | 107 | 55 | 11.3.4.1 |  | A | Ping Fang |  | 326 | It says "theSTA" | Change to "the STA" | Accepted | EDITOR | 2016-04-12-telco | Approved |  |  |  | D7.1 | 2016-05-13 00:33 | EDITOR
20147 | Malinen, Jouni | 2000 | 7 | 11.1.4.3.2 | 97 | 10 | E | No | 97 | 10 | 11.1.4.3.2 |  | A | Ping Fang |  | 326 | Inconsistent spelling of frame names. | On page 97 line 10, replace "receive all probe responses and beacons" with "receive all Probe Response and Beacon frames". | Accepted | EDITOR | 2016-04-12-telco | Approved |  |  |  | D7.1 | 2016-05-13 23:30 | EDITOR
20098 | RISON, Mark | 2000 | 7 | 11.3.4.1 | 107 | 55 | E | Yes | 107 | 55 | 11.3.4.1 |  | A | Ping Fang |  | 326 | It says "[" | Delete the "[" | Accepted | EDITOR | 2016-04-12-telco | Approved |  |  |  | D7.1 | 2016-05-13 00:34 | EDITOR
20143 | Wang, Xiaofei | 2000 | 7 | 11.47.2.1 | 114 | 50 | E | No | 114 | 50 | 11.47.2.1 |  | A | Ping Fang |  | 326 | PPPDU should be PPDU. | change "PPPDU" to "PPDU" | Accepted | EDITOR | 2016-04-12-telco | Approved |  |  |  | D7.1 | 2016-05-13 18:23 | EDITOR
20141 | Wang, Xiaofei | 2000 | 7 | 11.1.4.3.2 | 97 | 30 | E | No | 97 | 30 | 11.1.4.3.2 |  | A | Ping Fang |  | 326 | "MLMESCAN" should be "MLME-SCAN" | change "MLMESCAN" to "MLME-SCAN" | Accepted | EDITOR | 2016-04-12-telco | Approved |  |  |  | D7.1 | 2016-05-13 18:21 | EDITOR
20139 | Wang, Xiaofei | 2000 | 7 | 11.1.4.1 | 95 | 15 | E | No | 95 | 15 | 11.1.4.1 |  | J | Ping Fang |  | 326 | "for which to scan" does not seem to be correct English. | Change "the SSID for which to scan" into "the target SSID of scanning. Change "SSIDs for which to scan" in L 17 into "target SSIDs of scanning" | Rejected, these are baseline text, not related to any feature defined in 11ai. | EDITOR | 2016-04-12-telco | Approved |  |  |  |  | 2016-04-19 10:03 | TGai General
20114 | EMMELMANN, MARC | 2000 | 7 |  |  |  | E | Yes |  |  |  |  | A | Ping Fang |  | 326 | This comment refers to comment i-743 which maps to 802.11 internal CID 10743. The approved resolution calls for changes at the following places in D6.0: P165L44 this is the current subject and was not done. P165L53 was done P165L60 was done P166L51 was done P166L58 was done So the resolution called for 5 changes and for some reason 4 were done but 1 was not. | Completely implement the approved resolution. | Accepted | EDITOR | 2016-04-12-telco | Approved |  |  |  | D7.1 | 2016-05-13 01:08 | EDITOR
20111 | RISON, Mark | 2000 | 7 | 9.3.3.12 | 45 | 34 | E | Yes | 45 | 34 | 9.3.3.12 |  | J | Ping Fang |  | 326 | Some of the rows are being renumbered, but the renumbering seems bogus (it results in the order being 1-3 then 10-15 then 4-9 then 16-17) | Do not renumber any of the rows | Rejected, moving from D6.0 to D7.0 changed the order column and the renumbering in that column relfected the new order. Due to readability the location of the rows will not be moved into place until the editorial process. Editorial instructions are given as follows: note that when an “Order” number has changed, the row was not moved to the position it will be in the final document, this is to avoid having everything in these rows being either a strikethrough or underline which would make it very difficult for the reader to know what is changing besides the order. | EDITOR | 2016-04-12-telco | Approved |  |  |  |  | 2016-04-19 10:03 | TGai General
20106 | RISON, Mark | 2000 | 7 | 12.7.12.4.1 | 143 | 48 | E | Yes | 143 | 48 | 12.7.12.4.1 |  | A | Ping Fang |  | 326 | It says "Where" | Change to "where" | Accepted | EDITOR | 2016-04-12-telco | Approved |  |  |  | D7.1 | 2016-05-13 00:41 | EDITOR
20104 | RISON, Mark | 2000 | 7 | 12.11.2.6.3 | 157 | 65 | E | Yes | 157 | 65 | 12.11.2.6.3 |  | A | Ping Fang |  | 326 | It says "IETF RFC 3447 for RSA; FIPS 184-4 for DSA; and ISO/IEC 14888-3 for ECDSA". Semicolons are not used for lists of simple constructs like this | Change the semicolons to commas | Accepted | EDITOR | 2016-04-12-telco | Approved |  |  |  | D7.1 | 2016-05-13 00:40 | EDITOR
20103 | RISON, Mark | 2000 | 7 | 12.11.2.6.2 | 156 | 2 | E | Yes | 156 | 2 | 12.11.2.6.2 |  | A | Ping Fang |  | 326 | It says "IETF RFC 3447 for RSA; FIPS 184-4 for DSA; and ISO/IEC 14888-3 for ECDSA". Semicolons are not used for lists of simple constructs like this | Change the semicolons to commas | Accepted | EDITOR | 2016-04-12-telco | Approved |  |  |  | D7.1 | 2016-05-13 00:38 | EDITOR
20166 | Malinen, Jouni | 2000 | 7 | 12.11.2.6.2 | 156 | 26 | E | Yes | 156 | 26 | 12.11.2.6.2 |  | A | Ping Fang |  | 326 | A reference to RFC 5116 was added here, but that RFC is not listed in normative references. | On page 2 line 32, add the following reference: "IETF RFC 5116, An Interface and Algorithms for Authenticated Encryption, January 2008." | Accepted | EDITOR | 2016-04-12-telco | Approved |  |  |  | D7.1 | 2016-05-14 00:05 | EDITOR
20148 | Malinen, Jouni | 2000 | 7 | 11.1.4.3.2 | 97 | 30 | E | Yes | 97 | 30 | 11.1.4.3.2 |  | A | Ping Fang |  | 326 | Incorrect spelling of an MLME primitive name. | On page 97 line 30, replace "MLMESCAN.confirm" with "MLME-SCAN.confirm". | Accepted | EDITOR | 2016-04-12-telco | Approved |  |  |  | D7.1 | 2016-05-13 23:32 | EDITOR

## 2016-04-05-teclo
CID | Commenter | LB | Draft | Clause Number(C) | Page(C) | Line(C) | Type of Comment | Part of No Vote | Page | Line | Clause | Duplicate of CID | Resn Status | Assignee | Submission | Motion Number | Comment | Proposed Change | Resolution | Owning Ad-hoc | Comment Group | Ad-hoc Status | Ad-hoc Notes | Edit Status | Edit Notes | Edited in Draft | Last Updated | Last Updated By
20107 | RISON, Mark | 2000 | 7 |  |  |  | T | Yes |  |  |  |  | J | Jason Lee |  | 325 | CID 10724 was rejected on the basis that "The incentive is to avoid unnecesary association requests that will be affected by the possible collisions. Avoiding to send unnecessary requests reduces the energy consumption at the STA and the channel interference.In addition, allows the stations that send association requests to be faster served. Another benefit of spreading the association request over time is that a surge in association request is avoided and therefore the impact on the ongoing traffic is substantially reduced." This is true, but does not explain why an individual STA should not let all the other STAs take the hit, and jump the queue (the tragedy of the commons). Also "When a surge in association happens the AP that supports this feature could give priority in serving those stations that support the feature and postpone the response to those which does not, achieving both spreading in time and incentivizing the feature support", but there is nothing in the spec which suggests an AP could/should do so | Either provide evidence that DILS is to a STA's benefit even if other STAs don't implement DILS (such a claim was made during D2.0 comment resolution -- see http://www.ieee802.org/11/email/stds-802-11-tgai/msg00810.html -- but the evidence was never provided despite repeated requests), or add words to the effect that an AP should prioritise DILS STAs, or get rid of the DILS feature | REJECTED (TGai General: 2016-04-05 15:22:03Z) - The commenter does not indicate the specific changes to satisfy his concerns. | EDITOR | 2016-04-05-teclo | Approved | TGai General: 2016-04-12 09:28:12Z - Jason Lee, Mark H., and Peter K. will work jointly on a resolution. TGai General: 2016-04-05 15:21:07Z - Discussion of potential resolution: REJECT: The commenter does not indicate the specific changes to satisfy his concerns. Tgai General: 2016-04-05 08:42:24Z - Resolution for CID 10724 was: REJECTED (Tgai General: 2015-11-12 18:32:28Z) - Reject: The incentive is to avoid unnecesary association requests that will be affected by the possible collisions. Avoiding to send unnecessary requests reduces the energy consumption at the STA and the channel interference.In addition, allows the stations that send association requests to be faster served. Another benefit of spreading the association request over time is that a surge in association request is avoided and therefore the impact on the ongoing traffic is substantially reduced. When a surge in association happens the AP that supports this feature could give priority in serving those stations that support the feature and postpone the response to those which does not, achieving both spreading in time and incentivizing the feature support. |  |  |  | 2016-04-12 14:38 | TGai General
20078 | RISON, Mark | 2000 | 7 | 9.4.2.177 | 63 | 48 | E | Yes | 63 | 48 | 9.4.2.177 |  | A | Ping Fang |  | 325 | It says "represented in an unsigned integer of units of 200 <micro>s. " | Change to "in units of 200 <micro>s, as an unsigned integer" | Accepted | EDITOR | 2016-04-05-teclo | Approved |  |  |  | D7.1 | 2016-05-12 23:18 | EDITOR
20070 | RISON, Mark | 2000 | 7 | 11.1.4.3.2 | 97 | 30 | E | Yes | 97 | 30 | 11.1.4.3.2 |  | A | Ping Fang |  | 325 | It says "MLMESCAN" | Change to "MLME-SCAN" | Accepted | EDITOR | 2016-04-05-teclo | Approved |  |  |  | D7.1 | 2016-05-12 22:14 | EDITOR
20061 | RISON, Mark | 2000 | 7 | 11.1.4.3.2 | 96 | 30 | E | Yes | 96 | 30 | 11.1.4.3.2 |  | V | Ping Fang |  | 325 | This subclauses mixes two/three styles: "the STA does X"/"the STA shall X" and "do X" (imperative) | Use the non-modal imperative throughout, as in the baseline | Revised, change "If the STA is a FILS STA, the STA sets the FILSProbeTimer to 0 and starts the FILSProbeTimer." to "If the STA is a FILS STA,set the FILSProbeTimer to 0 and start the FILSProbeTimer." | EDITOR | 2016-04-05-teclo | Approved |  |  |  | D7.1 | 2016-05-12 22:08 | EDITOR
20058 | RISON, Mark | 2000 | 7 | 11.1.4.3.2 | 97 | 18 | E | Yes | 97 | 18 | 11.1.4.3.2 |  | A | Ping Fang |  | 325 | It says "the scanning FILS STA detects a BSS, whose MLME-SCAN.confirm primitive has not been" | Delete the comma | Accepted | EDITOR | 2016-04-05-teclo | Approved |  |  |  | D7.1 | 2016-05-12 21:53 | EDITOR
20038 | Rolfe, Benjamin | 2000 | 7 | 12.7.12.4.2 | 144 | 29 | E | Yes | 144 | 29 | 12.7.12.4.2 |  | A | Ping Fang |  | 325 | "drop" is less prescise than "discard" or "ignore" (as is used in the following paragraph). Unless something other than "discard" is meant by "drop" better to be consistent within the subclause | change "drop" to "discard" as in the following paragraph | Accepted | EDITOR | 2016-04-05-teclo | Approved |  |  |  | D7.1 | 2016-05-12 21:40 | EDITOR
20033 | Rolfe, Benjamin | 2000 | 7 | 12.7.12.4.1 | 143 | 29 | T | Yes | 143 | 29 | 12.7.12.4.1 |  | V | Ping Fang |  | 325 | Improper use of "shall", non verifiable nor technically complete reqauirement: "both STAs shall be provisioned" sounds like a statement of function or behavior outside the scope of this standard, i.e. describing behavior of the user of a standard compliant STA, not behavior of the STA. | Change to "Sending a PKEX message is valid only when both STAs have been provisioned with a shared key/code/word/phrase (herinafter referred to as "a credential")." and specify STA behavior upon reception of a PKEX message when it has not been provisioned with a shared credential. | Revised, Change to "A PKEX message can be sent only when both STAs have been provisioned with a shared key/code/word/phrase (herinafter referred to as "a credential")." | EDITOR | 2016-04-05-teclo | Approved |  |  |  | D7.1 | 2016-05-12 21:38 | EDITOR
20032 | Rolfe, Benjamin | 2000 | 7 | 12.7.2 | 134 | 13 | T | Yes | 134 | 13 | 12.7.2 |  | A | Ping Fang |  | 325 | "this bit is set to 1" should be "this subfield is set to 1" - to match the style of the base standard (and to not be wrong). | change "bit" to "subfield" | Accepted | EDITOR | 2016-04-05-teclo | Approved |  |  |  | D7.1 | 2016-05-12 21:34 | EDITOR
20023 | Rolfe, Benjamin | 2000 | 7 | 11.1.4.3.2 | 98 | 32 | E | No | 98 | 32 | 11.1.4.3.2 |  | A | Ping Fang |  | 325 | "at" s/b "on"? | change "at" to "on" | Accepted | EDITOR | 2016-04-05-teclo | Approved |  |  |  | D7.1 | 2016-05-12 17:43 | EDITOR
20022 | Rolfe, Benjamin | 2000 | 7 | 11.1.4.2.2 | 96 | 19 | E | No | 96 | 19 | 11.1.4.2.2 |  | A | Ping Fang |  | 325 | "shall not continue the passive scanning process at unscanned channels listed" believe "at" should be "on"? | change "at" to "on" | Accepted | EDITOR | 2016-04-05-teclo | Approved |  |  | This whole subclause was deleted per CID 20008 so no actual change was made. | D7.1 | 2016-05-12 17:41 | EDITOR
20013 | Rolfe, Benjamin | 2000 | 7 | 2 | 2 | 22 | T | Yes | 2 | 22 | 2 |  | J | Ping Fang |  | 325 | Reference not sited in normative text. Only sitation is in informative "for example". | Move to bibliography | REJECTED (TGai General: 2016-04-12 09:19:00Z) - the RFC 3315 needs to be understood to implement the standard. | EDITOR | 2016-04-05-teclo | Approved |  |  |  |  | 2016-04-12 14:38 | TGai General

## Xiao Fei
CID | Commenter | LB | Draft | Clause Number(C) | Page(C) | Line(C) | Type of Comment | Part of No Vote | Page | Line | Clause | Duplicate of CID | Resn Status | Assignee | Submission | Motion Number | Comment | Proposed Change | Resolution | Owning Ad-hoc | Comment Group | Ad-hoc Status | Ad-hoc Notes | Edit Status | Edit Notes | Edited in Draft | Last Updated | Last Updated By
20138 | Wang, Xiaofei | 2000 | 7 | 11.25.3.2.1 | 113 | 24 | T | No | 113 | 24 | 11.25.3.2.1 |  |  | Xiao Fei |  |  | No procedure has been defined for STAs transmitting or using CAG number element in beacon or probe responses, while such procedures are essential for STAs to utilize CAG number. | Add a short description for procedures of how STAs should transmit or receive CAG number element in beacon or probe responses. |  | TGai General |  | submission required |  |  |  |  | 2016-04-28 07:21 | TGai General
20136 | Wang, Xiaofei | 2000 | 7 | 9.4.2.176 | 60 | 1 | T | No | 60 | 1 | 9.4.2.176 |  |  | Xiao Fei |  |  | The sentence " The CAG Number element is used by the STA to determine if a change in a CAG occurred from the last visit of the STA to a particular AP." has been deleted from the draft while in comment resolution for CID 10156, the sentence has been changed to ""A STA uses the CAG Number element to determine if any change occurred in a CAG since the last visit of the STA to a particular AP." Without the said sentence in this section or in 11.25.3.2.15, it is unclear what the function of the CAG number element is and how it is used. | Insert the sentence ""A STA uses the CAG Number element to determine if any change occurred in a CAG since the last visit of the STA to a particular AP." in this paragraph or in 11.25.3.2.15. or provide a detailed procedure on how STA should transmit or use CAG number element in Beacon and probe responses. |  | TGai General |  | submission required | TGai General: 2016-04-19 15:01:19Z - The missing sentence has no place in this clause (that is defining the frame formats). Sentence could be added to last paragraph of cited clause. Consider using "may" in the sentence. |  |  |  | 2016-04-28 07:21 | TGai General
20069 | RISON, Mark | 2000 | 7 | 11.47.2.2 | 115 | 24 | T | Yes | 115 | 24 | 11.47.2.2 |  |  | Xiao Fei |  |  | "If a FILS STA has the ReportingOption parameter in the MLME-SCAN.request primitive not equal to IMMEDIATE or CHANNEL_SPECIFIC, then the STA shall follow the procedures indicated in 11.1.4.1" -- but 11.47.2.2 then only describes IMMEDIATE (at 115.37), not CHANNEL_SPECIFIC | Add a description of CHANNEL_SPECIFIC to this subclause |  | TGai General | [6 empty] | 2016-05-16 23:51 | TGai General

## Stephen McCan
CID | Commenter | LB | Draft | Clause Number(C) | Page(C) | Line(C) | Type of Comment | Part of No Vote | Page | Line | Clause | Duplicate of CID | Resn Status | Assignee | Submission | Motion Number | Comment | Proposed Change | Resolution | Owning Ad-hoc | Comment Group | Ad-hoc Status | Ad-hoc Notes | Edit Status | Edit Notes | Edited in Draft | Last Updated | Last Updated By
20157 | Malinen, Jouni | 2000 | 7 | 11.25.3.2.1 | 112 | 14 | T | Yes | 112 | 14 | 11.25.3.2.1 |  |  | Stephen McCan |  |  | What is an "AP index"? This does not seem to be defined anywhere. Prior to D7.0, the text here was clearer ("associated with the responding AP") even if not perfect. Now this is unclear due to the use of an undefined "index" term here and also on line 28. | Either define what the "index" is referring to here or revert the D7.0 changes to get rid of that undefined term. |  | TGai General |  | submission required | This related to CID 10001 from last SB |  |  |  | 2016-04-26 15:18 | TGai General

## Rob Sun
CID | Commenter | LB | Draft | Clause Number(C) | Page(C) | Line(C) | Type of Comment | Part of No Vote | Page | Line | Clause | Duplicate of CID | Resn Status | Assignee | Submission | Motion Number | Comment | Proposed Change | Resolution | Owning Ad-hoc | Comment Group | Ad-hoc Status | Ad-hoc Notes | Edit Status | Edit Notes | Edited in Draft | Last Updated | Last Updated By
20171 | Hamilton, Mark | 2000 | 7 | 11.3.2 | 104 | 39 | T | Yes | 104 | 39 | 11.3.2 |  |  | Rob Sun |  | 332 | FILS authentication, when considering the over-the-air exchange and high-level state changes, looks very similar to Fast BSS Transition (for example). It does not seem that there is any value in the addition of State 5. This state behaves exactly like State 2 for any purposes I can see. Yes, the underlying semantics are different (as they are for other security methods that share State 2), but that is not justification for a new state. | Fold State 5 into State 2, by adding FILS transitions from State 1 to State 2 and State 2 to State 4, similar to the FT transitions. Undo the changes on page 107, as these changes are not needed if the (duplicative) State 5 is not added. | Revised: incorporate the changes as shown in the docment 11-16-0691r0 (see https://mentor.ieee.org/802.11/dcn/16/11-16-0691-00-00ai-state-machine-changes.docx) | EDITOR |  | Approved |  |  |  |  | 2016-05-17 01:23 | TGai General
20152 | Malinen, Jouni | 2000 | 7 | 11.3.2 | 104 | 25 | E | Yes | 104 | 25 | 11.3.2 |  |  | Rob Sun |  | 332 | The P802.11ai changes to Figure 11-13 revert number of changes done in REVmc while simply stating in editing instructions that revision marks cannot be shown in the drawing. This is not appropriate nor something that TGai has wanted to do as far as I know. The only change some participants in the TGai have wanted to add here is the introduction of the new State 5 that practically duplicates the existing State 2. All other changes here are due to the figure not having been updated to match the baseline changes. | On page 104, revert all changes to Figure 11-13 and return to the version used in the REVmc. If my unsatisfied comments from the previous round get resolved satisfactorily, no changes would be needed in this figure in P802.11ai. If those comments requesting the useless State 5 from being removed, from the amendment, re-draw only those changes that add the State 5 here on top of the current baseline snapshot to avoid reverting REVmc changes in the figure. | Revised: incorporate the changes as shown in the docment 11-16-0691r0 (see https://mentor.ieee.org/802.11/dcn/16/11-16-0691-00-00ai-state-machine-changes.docx) | EDITOR |  | Approved |  |  |  |  | 2016-05-17 01:23 | TGai General
20100 | RISON, Mark | 2000 | 7 | 11.3.1 | 104 | 5 | T | Yes | 104 | 5 | 11.3.1 |  |  | Rob Sun |  | 332 | Absolutely no new functional behaviour is associated with being in State 5 (there are only 4 references to this mysterious State anyway, one being the definition, one in the figure, one being duplication of state 2's frame class rules, and one being duplication of one of the transitions in the figure) | Delete State 5 | Revised: incorporate the changes as shown in the docment 11-16-0691r0 (see https://mentor.ieee.org/802.11/dcn/16/11-16-0691-00-00ai-state-machine-changes.docx) | EDITOR |  | Approved |  |  |  |  | 2016-05-17 01:23 | TGai General
20099 | RISON, Mark | 2000 | 7 | 11.3.1 | 104 | 5 | T | Yes | 104 | 5 | 11.3.1 |  |  | Rob Sun |  | 332 | State 5 is identical to State 2 as regards the auth/assoc state and corresponding behaviour | Delete State 5 | Revised: incorporate the changes as shown in the docment 11-16-0691r0 (see https://mentor.ieee.org/802.11/dcn/16/11-16-0691-00-00ai-state-machine-changes.docx) | EDITOR |  | Approved |  |  |  |  | 2016-05-17 01:23 | TGai General

## Ping Fang
CID | Commenter | LB | Draft | Clause Number(C) | Page(C) | Line(C) | Type of Comment | Part of No Vote | Page | Line | Clause | Duplicate of CID | Resn Status | Assignee | Submission | Motion Number | Comment | Proposed Change | Resolution | Owning Ad-hoc | Comment Group | Ad-hoc Status | Ad-hoc Notes | Edit Status | Edit Notes | Edited in Draft | Last Updated | Last Updated By
20144 | Wang, Xiaofei | 2000 | 7 | 11.47.2.1 | 114 | 53 | T | No | 114 | 53 | 11.47.2.1 |  |  | Ping Fang |  | 337 | the resolution for CID 10534 for this paragraph is missing | add the resolution for CID 10534 to this paragraph. | Revised, there are several changes from CID 10534 as indicated in https://mentor.ieee.org/802.11/dcn/16/11-16-0165-01-00ai-resolution-for-cid-10534.docx, the other changes have been implemented but the adding paragraph is missing, add the missing paragraph. At page 109 of D7.0 delete previous addition, inserting it in the proper place. | EDITOR | 2016-04-12-telco | Approved | previous motion 326 |  | Question what was meant in 16/0165r1. First, the current comment refers to a paragraph being added but the original instructions were to add to the end of a paragraph, not create a new paragraph. Second, was the instruction pertaining to P115 according to the pdf page number or to the draft page number (they were not the same in this draft)? |  | 2016-05-17 02:16 | TGai General

## Peter Yee
CID | Commenter | LB | Draft | Clause Number(C) | Page(C) | Line(C) | Type of Comment | Part of No Vote | Page | Line | Clause | Duplicate of CID | Resn Status | Assignee | Submission | Motion Number | Comment | Proposed Change | Resolution | Owning Ad-hoc | Comment Group | Ad-hoc Status | Ad-hoc Notes | Edit Status | Edit Notes | Edited in Draft | Last Updated | Last Updated By
20167 | Malinen, Jouni | 2000 | 7 | 12.11.2.6.2 | 156 | 12 | T | No | 156 | 12 | 12.11.2.6.2 |  |  | Peter Yee |  |  | The AAD used with the AEAD algorithm is defined as a concatenation of number of data items. The only AEAD algorithm that is used in the P802.11ai is AES-SIV which supports multiple variable-length octet strings ("a vector of strings") as the authenticated data. As such, the concatenation to construct a single AAD seems unnecessary for SIV. Is this in support of some other AEAD algorithms or should these be define as a vector of strings instead? | Clarify how AES-SIV vector of strings is used (a single AAD vs. separate string for each of the data items). Same for (Re)Association Response frame in 12.11.2.6.3. |  | TGai General |  | submission required |  |  |  |  | 2016-04-12 10:18 | TGai General
20124 | Malinen, Jouni | 2000 | 7 | 9.4.2.25.3 | 55 | 51 | E | Yes | 55 | 51 | 9.4.2.25.3 |  |  | Peter Yee |  |  | "AES-SIV" is not used consistently in Table 9-132: the FT AKMs leave out "AES-" while the non-FT ones include it. | On page 55 line 51, replace "and SIV-256" with "and AES-SIV-256". On page 55 line 57, replace "and SIV-512" with "and AES-SIV-512". |  | TGai General |  | submission required |  |  |  |  | 2016-04-12 10:18 | TGai General
20054 | Housley, Russell | 2000 | 7 | 12.11.2.7 | 159 | 37 | T | Yes | 159 | 37 | 12.11.2.7 |  |  | Peter Yee |  |  | Use of AES-SIV prevents this protocol from being used by some important groups. These groups must use FIPS-approved algorithms. | Change AES-SIV back to AES-GCM, and restore the text about the AES-GCM counters. |  | TGai General |  | submission required |  |  |  |  | 2016-04-12 10:20 | TGai General
20053 | Housley, Russell | 2000 | 7 | 12.11.2.6.3 | 158 | 29 | T | Yes | 158 | 29 | 12.11.2.6.3 |  |  | Peter Yee |  |  | Use of AES-SIV prevents this protocol from being used by some important groups. These groups must use FIPS-approved algorithms. | Put back the counters that are needed to support AES-GCM. |  | TGai General |  | submission required |  |  |  |  | 2016-04-12 10:20 | TGai General
20052 | Housley, Russell | 2000 | 7 | 12.11.2.6.3 | 158 | 20 | T | Yes | 158 | 20 | 12.11.2.6.3 |  |  | Peter Yee |  |  | Use of AES-SIV prevents this protocol from being used by some important groups. These groups must use FIPS-approved algorithms. | Put back the counters that are needed to support AES-GCM. |  | TGai General |  | submission required |  |  |  |  | 2016-04-12 10:20 | TGai General
20051 | Housley, Russell | 2000 | 7 | 12.11.2.6.2 | 156 | 32 | T | Yes | 156 | 32 | 12.11.2.6.2 |  |  | Peter Yee |  |  | Use of AES-SIV prevents this protocol from being used by some important groups. These groups must use FIPS-approved algorithms. | Put back the counters that are needed to support AES-GCM. |  | TGai General |  | submission required |  |  |  |  | 2016-04-12 10:20 | TGai General
20050 | Housley, Russell | 2000 | 7 | 12.11.2.6.2 | 156 | 24 | T | Yes | 156 | 24 | 12.11.2.6.2 |  |  | Peter Yee |  |  | Use of AES-SIV prevents this protocol from being used by some important groups. These groups must use FIPS-approved algorithms. | Put back the counters that are needed to support AES-GCM. |  | TGai General |  | submission required |  |  |  |  | 2016-04-12 10:20 | TGai General
20049 | Housley, Russell | 2000 | 7 | 12.11.2.5.3 | 155 | 12 | T | Yes | 155 | 12 | 12.11.2.5.3 |  |  | Peter Yee |  |  | Use of AES-SIV prevents this protocol from being used by some important groups. These groups must use FIPS-approved algorithms. | Put back the counters that are needed to support AES-GCM. |  | TGai General |  | submission required |  |  |  |  | 2016-04-12 10:20 | TGai General
20048 | Housley, Russell | 2000 | 7 | 12.7.3 | 135 | 13 | T | Yes | 135 | 13 | 12.7.3 |  |  | Peter Yee |  |  | Use of AES-SIV (in 4 places on this page) prevents this protocol from being used by some important groups. These groups must use FIPS-approved algorithms. | Change AES-SIV back to AES-GCM (in all 4 places). |  | TGai General |  | submission required |  |  |  |  | 2016-04-12 10:20 | TGai General
20047 | Housley, Russell | 2000 | 7 | 12.7.2 | 134 | 18 | T | Yes | 134 | 18 | 12.7.2 |  |  | Peter Yee |  |  | Use of AES-SIV prevents this protocol from being used by some important groups. These groups must use FIPS-approved algorithms. | Put back the counters that are needed to support AES-GCM. |  | TGai General |  | submission required |  |  |  |  | 2016-04-12 10:20 | TGai General
20046 | Housley, Russell | 2000 | 7 | 12.6.1.1.6 | 125 | 16 | T | Yes | 125 | 16 | 12.6.1.1.6 |  |  | Peter Yee |  |  | Use of AES-SIV prevents this protocol from being used by some important groups. These groups must use FIPS-approved algorithms. | Put back the counters that are needed to support AES-GCM. |  | TGai General |  | submission required |  |  |  |  | 2016-04-12 10:20 | TGai General
20045 | Housley, Russell | 2000 | 7 | 9.4.2.25.3 | 55 | 38 | T | Yes | 55 | 38 | 9.4.2.25.3 |  |  | Peter Yee |  |  | Use of AES-SIV (in 4 places on this page) prevents this protocol from being used by some important groups. These groups must use FIPS-approved algorithms. | Change AES-SIV back to AES-GCM (in all 4 places). |  | TGai General |  | submission required |  |  |  |  | 2016-04-12 10:20 | TGai General

## Peter Khoury
CID | Commenter | LB | Draft | Clause Number(C) | Page(C) | Line(C) | Type of Comment | Part of No Vote | Page | Line | Clause | Duplicate of CID | Resn Status | Assignee | Submission | Motion Number | Comment | Proposed Change | Resolution | Owning Ad-hoc | Comment Group | Ad-hoc Status | Ad-hoc Notes | Edit Status | Edit Notes | Edited in Draft | Last Updated | Last Updated By
20170 | Hamilton, Mark | 2000 | 7 | 9.6.8.36 | 84 | 27 | T | Yes | 84 | 27 | 9.6.8.36 |  |  | Peter Khoury |  |  | In typical high density deployments, there are 4 or more SSIDs configured and beaconed per AP, in practice. Thus there can be a significant bandwidth savings from combining these, using Multiple BSSID support. This feature has been in 802.11 since 802.11v (2011); it needs a push to get traction to get it implemented and used. | Remove the Multiple BSSIDs Presence Indicator. Instead, make Multiple BSSID support mandatory for TGai devices. |  | TGai General |  | submission required |  |  |  |  | 2016-04-19 15:20 | TGai General
20162 | Kerry, Stuart | 2000 | 7 | 9.6.8.36 | 84 | 27 | T | Yes | 84 | 27 | 9.6.8.36 |  |  | Peter Khoury |  |  | Non-Transmitted BSS: FILS Discovery Comment: In typical high density deployments, there are 4 or more SSIDs configured and beaconed per AP, in practice. Thus there can be a significant bandwidth savings from combining these, using Multiple BSSID support. The bandwidth gain accrues not just from use of Multiple BSSIDs in Beacon Frames but there is also significant gain available through the use of the Multiple BSSID feature in Probe Responses. The Probe Response gain is available even when not all devices on the network support the Multiple BSSID feature. This feature has been in 802.11 since 802.11v (2011); it needs a push to get traction to get it implemented and used. | Remove the Multiple BSSIDs Presence Indicator. Instead, make Multiple BSSID support mandatory for TGai devices. |  | TGai General |  | submission required | TGai General: 2016-04-19 15:22:03Z - Discussion: the adertised Aps do not need to be FILS-Aps |  |  |  | 2016-04-19 15:22 | TGai General

## Jason Lee
CID | Commenter | LB | Draft | Clause Number(C) | Page(C) | Line(C) | Type of Comment | Part of No Vote | Page | Line | Clause | Duplicate of CID | Resn Status | Assignee | Submission | Motion Number | Comment | Proposed Change | Resolution | Owning Ad-hoc | Comment Group | Ad-hoc Status | Ad-hoc Notes | Edit Status | Edit Notes | Edited in Draft | Last Updated | Last Updated By
20079 | RISON, Mark | 2000 | 7 | 11.1.4.3.2 | 97 | 15 | T | Yes | 97 | 15 | 11.1.4.3.2 |  |  | Jason Lee |  |  | What does "Process any received FILS Discovery, Probe Response and Beacon frames;" mean? | Delete this sentence |  | TGai General |  | submission required | TGai General: 2016-04-12 09:28:12Z - Jason Lee, Mark H., and Peter K. will work jointly on a resolution. |  |  |  | 2016-04-12 09:32 | TGai General
20024 | Rolfe, Benjamin | 2000 | 7 | 11.1.4.3.5 | 101 | 1 | T | Yes | 101 | 1 | 11.1.4.3.5 |  |  | Jason Lee |  |  | Extra words that cloud the normative statement of requirement. | Change to: A FILS STA that transmits a Probe Response frame shall set the Address 1 field to the address of the STA that generated the probe request or to the broadcast address if the STA that generated the probe request indicated FILS Capability |  | TGai General |  | submission required | TGai General: 2016-04-12 09:28:12Z - Jason Lee, Mark H., and Peter K. will work jointly on a resolution. |  |  |  | 2016-04-12 09:32 | TGai General
20055 | Fang, Ping | 2000 | 7 | 11.1.4.3.2 | 96 | 46 | T | No | 96 | 46 | 11.1.4.3.2 |  |  | Jason Lee |  |  | "...proceed to step h) after setting the ActiveScanningTimer to 0". Step h) is supposed to be step i), as step b) is only for FILS STA, so the following step should also be FILS STA, not non-FILS STA. | change step h) to step i) in "...proceed to step h) after setting the ActiveScanningTimer to 0". |  | TGai General |  | submission required | TGai General: 2016-04-12 09:28:12Z - Jason Lee, Mark H., and Peter K. will work jointly on a resolution. |  |  |  | 2016-04-12 09:32 | TGai General
20059 | RISON, Mark | 2000 | 7 | 11.1.4.3.2 | 96 | 45 | T | Yes | 96 | 45 | 11.1.4.3.2 |  |  | Jason Lee |  |  | "While the FILSProbeTimer is less than dot11FILSProbeDelay the STA may skip a probe request transmission and proceed to step h)" -- but step h) is for a non-FILS STA | Change to "... step i)" |  | TGai General |  | submission required | TGai General: 2016-04-12 09:28:12Z - Jason Lee, Mark H., and Peter K. will work jointly on a resolution. |  |  |  | 2016-04-12 09:32 | TGai General
20060 | RISON, Mark | 2000 | 7 | 11.1.4.3.2 | 97 | 8 | T | Yes | 97 | 8 | 11.1.4.3.2 |  |  | Jason Lee |  |  | " then proceed to step j). " -- wrong step | Change to "... step k)" |  | TGai General |  | submission required | TGai General: 2016-04-12 09:28:12Z - Jason Lee, Mark H., and Peter K. will work jointly on a resolution. |  |  |  | 2016-04-12 09:32 | TGai General
20064 | RISON, Mark | 2000 | 7 | 11.1.4.3.2 | 97 | 16 | T | Yes | 97 | 16 | 11.1.4.3.2 |  |  | Jason Lee |  |  | Assumes the ReportingOption is present, but as 14.14 and 14.48 indicate, it might not be | Change to use wording like "if present" |  | TGai General |  | submission required | TGai General: 2016-04-12 09:28:12Z - Jason Lee, Mark H., and Peter K. will work jointly on a resolution. |  |  |  | 2016-04-12 09:32 | TGai General
20065 | RISON, Mark | 2000 | 7 | 11.1.4.3.2 | 97 | 24 | T | Yes | 97 | 24 | 11.1.4.3.2 |  |  | Jason Lee |  |  | Assumes the ReportingOption is present, but as 14.14 and 14.48 indicate, it might not be | Change to use wording like "if present" |  | TGai General |  | submission required | TGai General: 2016-04-12 09:28:12Z - Jason Lee, Mark H., and Peter K. will work jointly on a resolution. |  |  |  | 2016-04-12 09:32 | TGai General
20066 | RISON, Mark | 2000 | 7 | 11.1.4.3.2 | 97 | 37 | T | Yes | 97 | 37 | 11.1.4.3.2 |  |  | Jason Lee |  |  | Assumes the ReportingOption is present, but as 14.14 and 14.48 indicate, it might not be | Change to use wording like "if present" |  | TGai General |  | submission required | TGai General: 2016-04-12 09:28:12Z - Jason Lee, Mark H., and Peter K. will work jointly on a resolution. |  |  |  | 2016-04-12 09:32 | TGai General
20071 | RISON, Mark | 2000 | 7 | 11.1.4.3.2 | 97 | 20 | T | Yes | 97 | 20 | 11.1.4.3.2 |  |  | Jason Lee |  |  | It says " one or more of BSSDescriptionSet, BSSDe- scriptionFromFDSet, or BSSDescriptionFromMeasurementPilotSet" but in immediate it can only be one | Delete "or more of" |  | TGai General |  | submission required | TGai General: 2016-04-12 09:28:12Z - Jason Lee, Mark H., and Peter K. will work jointly on a resolution. |  |  |  | 2016-04-12 09:32 | TGai General
20072 | RISON, Mark | 2000 | 7 | 11.1.4.3.2 | 98 | 36 | T | Yes | 98 | 36 | 11.1.4.3.2 |  |  | Jason Lee |  |  | It says "containing all of the information gathered during the scan. " but it should only contain the info since the previous SCAN.cfm, if there was one | Add wording like "containing the gathered information since the previous issue of MLME-SCAN.comfirm primitive, or since the beginning of the scan, if the primitive has not been issued. The ResultCode shall be set to SUCCESS. " at 96.31 |  | TGai General |  | submission required | TGai General: 2016-04-12 09:28:12Z - Jason Lee, Mark H., and Peter K. will work jointly on a resolution. |  |  |  | 2016-04-12 09:32 | TGai General
20074 | RISON, Mark | 2000 | 7 | 11.1.4.3.2 | 98 | 21 | E | Yes | 98 | 21 | 11.1.4.3.2 |  |  | Jason Lee |  |  | It says "Active scanning when a probe request address3 set to wildcard address" | Change to "Active scanning by a non-DMG STA with a probe request addressed to wildcard BSSID" |  | TGai General |  | submission required | TGai General: 2016-04-12 09:28:12Z - Jason Lee, Mark H., and Peter K. will work jointly on a resolution. |  |  |  | 2016-04-12 09:32 | TGai General
20009 | Seok, Yongho | 2000 | 7 | 11.1.4.3.5 | 100 | 32 | T | Yes | 100 | 32 | 11.1.4.3.5 |  |  | Jason Lee |  |  | The following sentence says that a STA transmit a Beacon frame individually addressed to another STA. "A STA that responds to a Probe Request frame according to 11.1.4.3.4 (Criteria for sending a probe response) shall transmit a Probe Response or a Beacon frame individually addressed to the STA that transmitted the Probe Request frame." According the definition of "individually addressed", it means an unicast frame. "individually addressed: When applied to a medium access control (MAC) service data unit (MSDU), it is an MSDU with an individual address as the destination address (DA). When applied to a MAC protocol data unit (MPDU), it is an MPDU with an individual address in the Address 1 field. Syn: directed, unicast." In my understanding, TGai does not propose a Beacon transmission in an unicast frame. Delete "individually addressed" from the corresponding sentence. | Delete "individually addressed" from the corresponding sentence. |  | TGai General |  | submission required | TGai General: 2016-04-12 09:28:12Z - Jason Lee, Mark H., and Peter K. will work jointly on a resolution. |  |  |  | 2016-04-12 09:32 | TGai General
20076 | RISON, Mark | 2000 | 7 | 11.1.4.3.2 | 98 | 21 | T | Yes | 98 | 21 | 11.1.4.3.2 |  |  | Jason Lee |  |  | OK, so this about when the probe request has addr3=wildcard. Is addr1 also required to be broadcast? Or conversely, can addr1 be broadcast but addr3 not wildcard? | Require both addr1 and addr3 to be all-ones (i.e. broadcast and wildcard respectively) |  | TGai General |  | submission required | TGai General: 2016-04-12 09:28:12Z - Jason Lee, Mark H., and Peter K. will work jointly on a resolution. |  |  |  | 2016-04-12 09:32 | TGai General
20174 | Hamilton, Mark | 2000 | 7 | 11.1.4.3.4 | 130 | 6 | T | Yes | 130 | 6 | 11.1.4.3.4 |  |  | Jason Lee |  |  | This requirement is ambiguous. It says, "If ... any value of the Known OUIs ... do not equal [to] any value of OUIs" Does this mean if there is any single missing/mismatched OUI then do not respond, or if none of the OUIs can be matched then do not respond? (The first "any" is confusing.) | Rewrite the sentence to make the many-to-many mapping check clear. |  | TGai General | [6 empty] | 2016-04-12 09:32 | TGai General
20080 | RISON, Mark | 2000 | 7 | 11.1.4.3.4 | 99 | 41 | T | Yes | 99 | 41 | 11.1.4.3.4 |  |  | Jason Lee |  |  | "When the Max Channel Time field of the FILS Request Parameters element of the Probe Request frame is present" -- well, when is it present, in fact? Nothing seems to ever require its presence | Add some words to explain when it ought to be present |  | TGai General |  | submission required | TGai General: 2016-04-12 09:28:12Z - Jason Lee, Mark H., and Peter K. will work jointly on a resolution. |  |  |  | 2016-04-12 09:32 | TGai General
20081 | RISON, Mark | 2000 | 7 | 11.1.4.3.2 | 98 | 40 | E | Yes | 98 | 40 | 11.1.4.3.2 |  |  | Jason Lee |  |  | It says "the Probe Response" | Either add "frame" or lowercaseify |  | TGai General |  | submission required | TGai General: 2016-04-12 09:28:12Z - Jason Lee, Mark H., and Peter K. will work jointly on a resolution. |  |  |  | 2016-04-12 09:32 | TGai General
20082 | RISON, Mark | 2000 | 7 | 11.1.4.3.2 | 96 | 30 | T | Yes | 96 | 30 | 11.1.4.3.2 |  |  | Jason Lee |  |  | CIDs 10651-10653 were rejected on the basis that "If the MaxChannelTime is advertised to the AP, then the AP can 100% sure that the STA is not on the channel after MaxChannelTime and unnecessary Probe Responses can be avoided by stopping the transmission of Probe Response by the AP after MaxChannelTime. The AP should transmit Probe Response after MinChannelTime since the STA may be on the channel after MinChannelTime. So, indicating MaxChannelTime is more useful for preventing unnecessary Probe Responses". However, the STA may also not be on the channel after MinChannelTime. In that case indicating MinChannelTime would be more useful for preventing unnecessary probe responses | Indicate both Min and Max, and let the AP decide whether to be pessimistic or optimistic (a decision that is outside the scope of the standard) |  | TGai General |  | submission required | TGai General: 2016-04-12 09:28:12Z - Jason Lee, Mark H., and Peter K. will work jointly on a resolution. |  |  |  | 2016-04-12 09:32 | TGai General
20093 | RISON, Mark | 2000 | 7 | 11.1.4.3.4 | 99 | 35 | T | Yes | 99 | 35 | 11.1.4.3.4 |  |  | Jason Lee |  |  | "If the OUI Response Criteria field is present in the FILS Request Parameters element and if any value of the Known OUIs parameters of the MLME-START.request primitive that the STA has received do not equal to any value of OUIs as specified by the OUI Response Criteria of the FILS Request Parameters element ( 9.4.2.177 (FILS Request Parameters element)). " is still not clear. Is it trying to specify that equality of the two sets (OUIs indicated in ORC field and OUIs passed in MLME-START) is required, or that a subset is acceptable (and if so, which is the potentially bigger set?)? | Reword to make the behaviour clear |  | TGai General |  | submission required | TGai General: 2016-04-12 09:28:12Z - Jason Lee, Mark H., and Peter K. will work jointly on a resolution. |  |  |  | 2016-04-12 09:32 | TGai General
20109 | RISON, Mark | 2000 | 7 | 11.1.4.3.5 | 101 | 11 | E | Yes | 101 | 11 | 11.1.4.3.5 |  |  | Jason Lee |  |  | "If a FILS STA's Request element of the Probe Request frame" is weird | Change to "If a Probe Request frame includes a Request element that" |  | TGai General |  | submission required | TGai General: 2016-04-12 09:28:12Z - Jason Lee, Mark H., and Peter K. will work jointly on a resolution. |  |  |  | 2016-04-12 09:32 | TGai General
20140 | Wang, Xiaofei | 2000 | 7 | 11.1.4.3.2 | 96 | 49 | T | No | 96 | 49 | 11.1.4.3.2 |  |  | Jason Lee |  |  | The original word "STA" is sufficiently clear and is better than the term "SME" since it includes "SME" but does not limit the logic to just "SME", especially since it is said that the logics of selection is not specified, and even not all functionalities of the SME is specified in the standards, it is better to leave it open and uses a generic term "STA". | Change "SME" to "STA" in L49, L53 and L54. |  | TGai General |  | submission required | TGai General: 2016-04-12 09:28:12Z - Jason Lee, Mark H., and Peter K. will work jointly on a resolution. |  |  |  | 2016-04-12 09:32 | TGai General
20142 | Wang, Xiaofei | 2000 | 7 | 11.1.4.3.7 | 103 | 1 | T | No | 103 | 1 | 11.1.4.3.7 |  |  | Jason Lee |  |  | The phrase "with a matched BSSID" should not be removed, since it is essential that the AP-CSN is associated with the matched BSSID of the AP. The criteria in 11.1.4.3.4 for FILS scanning does not provide the essential matching BSSID criteria for an AP to respond, which will make the procedure function incorrectly. | Change " When a FILS AP receives a Probe Request frame with AP-CSN element and the criteria for responding to a Probe Request ( 11.1.4.3.4 (Criteria for sending a probe response)) are met" into "When a FILS AP receives a Probe Request frame with a matched BSSID containing an AP-CSN element and the criteria for responding to a Probe Request ( 11.1.4.3.4 (Criteria for sending a probe response)) are met" |  | TGai General |  | submission required | TGai General: 2016-04-12 09:28:12Z - Jason Lee, Mark H., and Peter K. will work jointly on a resolution. |  |  |  | 2016-04-12 09:32 | TGai General
20150 | Malinen, Jouni | 2000 | 7 | 11.1.4.3.5 | 100 | 32 | T | Yes | 100 | 32 | 11.1.4.3.5 |  |  | Jason Lee |  |  | The addressing rules describe here in the "Contents of a probe response" (sic) subclause do not work for the "or a Beacon frame" case added in P802.11ai. A Beacon frame cannot be individually addressed (it will be sent to the broadcast address). Neither is the Probe Response frame always individually addressed after the FILS changes to enable broadcast response to multiple Probe Request frames (see page 101 line 2). | On page 100 line 32, replace (i.e., mark with strikethrough in P802.11ai since this is baseline text): "individually addressed to the STA that transmitted the Probe Request frame". At the end of this paragraph, add the following sentence: "A non-FILS STA shall transmit this Probe Response frame to the individual address of the STA that transmitted the Probe Request frame." |  | TGai General |  | submission required | TGai General: 2016-04-12 09:28:12Z - Jason Lee, Mark H., and Peter K. will work jointly on a resolution. |  |  |  | 2016-04-12 09:32 | TGai General
20151 | Malinen, Jouni | 2000 | 7 | 11.1.4.3.5 | 101 | 1 | T | No | 101 | 1 | 11.1.4.3.5 |  |  | Jason Lee |  |  | The list items on page 101 lines 1-6 and 17-31 seem to be generic FILS rules and not supposed to be constraint based on whether the Probe Request frames contained the Request element (or Extended Request element). However, the way they have been added to the list here comes with that constraint (page 100 line 36 starts this list with "If there was a Request element or Extended Request element in the Probe Request frame, then:"). | Move the identified three list items to be outside this list of items so that they apply to Probe Request frames regardless of whether the Request element (or Extended Request element) is included in the Probe Request frame. |  | TGai General |  | submission required | TGai General: 2016-04-12 09:28:12Z - Jason Lee, Mark H., and Peter K. will work jointly on a resolution. |  |  |  | 2016-04-12 09:32 | TGai General
20160 | Kerry, Stuart | 2000 | 7 | 11.1.4.3.2 | 98 | 39 | T | Yes | 98 | 39 | 11.1.4.3.2 |  |  | Jason Lee |  |  | Max Channel Time: Comment: FILS provides mechanisms to prevent wasting bandwidth with unnecessary Probe Requests, and Probe Responses that won't be useful to the client STA due to varying criteria. Large bandwidth savings can also be achieved by eliminating useless Probe Responses that come too late to be useful. | Change FILS Stay from MAY to SHALL: Make it mandatory to include Max Channel Time field in Probe Requests for FILS STAs. The onerous implementation costs for Max Channel Time are on the AP, and that has been resolved by making the AP response to Max Channel Time a "should" requirement in the last ballot cycle. Align this position throughout the rest of the document. |  | TGai General |  | submission required | TGai General: 2016-04-12 09:28:12Z - Jason Lee, Mark H., and Peter K. will work jointly on a resolution. |  |  |  | 2016-04-12 09:32 | TGai General
20169 | Hamilton, Mark | 2000 | 7 | 11.1.4.3.2 | 98 | 39 | T | Yes | 98 | 39 | 11.1.4.3.2 |  |  | Jason Lee |  |  | FILS provides mechanisms to prevent wasting bandwidth with unnecessary Probe Requests, and Probe Responses that won't be useful to the client STA due to varying criteria. Large bandwidth savings can also be achieved by eliminating useless Probe Responses that come too late to be useful. | Change "may" to "shall". Throughout the rest of the document, make it mandatory to include Max Channel Time field in Probe Requests for FILS STAs. The onerous implementation costs for Max Channel Time are on the AP, and that has been resolved by making the AP response to Max Channel Time a "should" requirement in the last ballot cycle. |  | TGai General |  | submission required | TGai General: 2016-04-12 09:28:12Z - Jason Lee, Mark H., and Peter K. will work jointly on a resolution. |  |  |  | 2016-04-12 09:32 | TGai General
20075 | RISON, Mark | 2000 | 7 | 11.1.4.3.2 | 97 | 64 | E | Yes | 97 | 64 | 11.1.4.3.2 |  |  | Jason Lee |  |  | It says "Active scanning when non-DMG probe request is addressed to an individual address. " | Change to "Active scanning by a non-DMG STA with a probe request addressed to a non-wildcard BSSID" |  | TGai General |  | submission required | TGai General: 2016-04-12 09:28:12Z - Jason Lee, Mark H., and Peter K. will work jointly on a resolution. |  |  |  | 2016-04-12 09:32 | TGai General

## Hitoshi Morioka
CID | Commenter | LB | Draft | Clause Number(C) | Page(C) | Line(C) | Type of Comment | Part of No Vote | Page | Line | Clause | Duplicate of CID | Resn Status | Assignee | Submission | Motion Number | Comment | Proposed Change | Resolution | Owning Ad-hoc | Comment Group | Ad-hoc Status | Ad-hoc Notes | Edit Status | Edit Notes | Edited in Draft | Last Updated | Last Updated By
20113 | RISON, Mark | 2000 | 7 |  |  |  | T | Yes | [5 empty] | Hitoshi Morioka |  |  | CID 10725 was rejected on the basis that "The HLP packets in the FILS HLP Container elemens are forwarded only afer successful key confirmation. It is same as State 4. So any MSDU should be able to use. If some restrictions are required, it may be implemented as same as the filter for Data frames. But It is out of scope of the standard." But is there anything that requires the sender of the FILS HLP Container to validate the HLPs? Otherwise there is scope for malicious injection | Add a requirement for the sender of the FILS HLP Container to validate the HLPs according to some rules (which need to be specified too) |  | TGai General | [6 empty] | 2016-05-16 23:44 | TGai General
20108 | RISON, Mark | 2000 | 7 |  |  |  | T | Yes | [5 empty] | Hitoshi Morioka |  |  | CID 10725 was rejected on the basis that "The HLP packets in the FILS HLP Container elemens are forwarded only afer successful key confirmation. It is same as State 4. So any MSDU should be able to use. If some restrictions are required, it may be implemented as same as the filter for Data frames. But It is out of scope of the standard." But FILS does not require PMF, does it? In that case, what stops an attacker from injecting stuff after successful key confirmation? | Add explicit restrictions on the allowable HLP formats |  | TGai General | [6 empty] | 2016-05-16 23:44 | TGai General

## Title
IEEE P802.11 Wireless LANs
Submission
Designator: | doc.: IEEE 802.11-15/0505r9
Venue Date: | Mai 2016
First Author: | Marc Emmelmann
Subject: | Comments from 1st Recirculation SB on TGai D7.0
Full Date: | 2016-05-16
Author(s): | Marc Emmelmann
| Company: | self
Address
Phone:
Fax:
| email: | emmelmann@ieee.org
Abstract:
Comments from 1st Recirculatoin SB on TGai D7.0

## Revision History
Revision | Date | Description
0 | 2016-03-20 | Initial export from DB
1 | 2016-04-12 | motion table from last telco; assignment of CIDs to volunteers; fix of missing "+1" in some comments per instructions given from WG Chair.
2 | 2016-04-19 | Updated assignees
3 | 2016-04-19 | Added motion tab for comments marked as ready for motion in the last call
4 | 2016-04-19 | Motion tab for resolutions discussed in today's telco
5 | 2016-05-05 | Motion tab for resolutions discussed in last telco
6 | 2016-05-11 | Motion tab for resolutions discussed in yesterday's telco
7 | 2016-05-16 | Update received from Editor
8 | 2016-05-16 | Update after PM1
9 | 2016-05-16 | Update after PM2 & motion tab