## Title
IEEE P802.11 Wireless LANs
Submission
Designator: | doc.: IEEE 802.11-15/0505r0
Venue Date: | March 2016
First Author: | Marc Emmelmann
Subject: | Comments from 1st Recirculation SB on TGai D7.0
Full Date: | 2016-04-05
Author(s): | Ping FANG
| Company: | Huawei Device
Address
Phone:
Fax:
| email: | ping.fang@huawei.com
Abstract:
Resolution to editorial comments from 1st Recirculatoin SB on TGai D7.0

## Ping Fang
CID | Commenter | LB | Draft | Clause Number(C) | Page(C) | Line(C) | Type of Comment | Part of No Vote | Page | Line | Clause | Duplicate of CID | Resn Status | Assignee | Submission | Motion Number | Comment | Proposed Change | Resolution | Owning Ad-hoc | Comment Group | Ad-hoc Status | Ad-hoc Notes | Edit Status | Edit Notes | Edited in Draft | Last Updated | Last Updated By
20078 | RISON, Mark | 2000 | 7 | 9.4.2.177 | 63 | 48 | E | Yes | 63 | 48 | 9.4.2.177 |  |  | Ping Fang |  |  | It says "represented in an unsigned integer of units of 200 <micro>s. " | Change to "in units of 200 <micro>s, as an unsigned integer" | Accepted | TGai General | [6 empty] | 2016-03-31 10:17 | TGai General
20032 | Rolfe, Benjamin | 2000 | 7 | 12.7.2 | 134 | 13 | T | Yes | 134 | 13 | 12.7.2 |  |  | Ping Fang |  |  | "this bit is set to 1" should be "this subfield is set to 1" - to match the style of the base standard (and to not be wrong). | change "bit" to "subfield" | Accepted | TGai General | [6 empty] | 2016-03-31 10:17 | TGai General
20033 | Rolfe, Benjamin | 2000 | 7 | 12.7.12.4.1 | 143 | 29 | T | Yes | 143 | 29 | 12.7.12.4.1 |  |  | Ping Fang |  |  | Improper use of "shall", non verifiable nor technically complete reqauirement: "both STAs shall be provisioned" sounds like a statement of function or behavior outside the scope of this standard, i.e. describing behavior of the user of a standard compliant STA, not behavior of the STA. | Change to "Sending a PKEX message is valid only when both STAs have been provisioned with a shared key/code/word/phrase (herinafter referred to as "a credential")." and specify STA behavior upon reception of a PKEX message when it has not been provisioned with a shared credential. | Revised, Change to "A PKEX message can be sent only when both STAs have been provisioned with a shared key/code/word/phrase (herinafter referred to as "a credential")." | TGai General | [6 empty] | 2016-03-31 10:17 | TGai General
20038 | Rolfe, Benjamin | 2000 | 7 | 12.7.12.4.2 | 144 | 29 | E | Yes | 144 | 29 | 12.7.12.4.2 |  |  | Ping Fang |  |  | "drop" is less prescise than "discard" or "ignore" (as is used in the following paragraph). Unless something other than "discard" is meant by "drop" better to be consistent within the subclause | change "drop" to "discard" as in the following paragraph | Accepted | TGai General | [6 empty] | 2016-03-31 10:17 | TGai General
20023 | Rolfe, Benjamin | 2000 | 7 | 11.1.4.3.2 | 98 | 32 | E | No | 98 | 32 | 11.1.4.3.2 |  |  | Ping Fang |  |  | "at" s/b "on"? | change "at" to "on" | Accepted | TGai General | [6 empty] | 2016-03-31 10:17 | TGai General
20022 | Rolfe, Benjamin | 2000 | 7 | 11.1.4.2.2 | 96 | 19 | E | No | 96 | 19 | 11.1.4.2.2 |  |  | Ping Fang |  |  | "shall not continue the passive scanning process at unscanned channels listed" believe "at" should be "on"? | change "at" to "on" | Accepted | TGai General | [6 empty] | 2016-03-31 10:17 | TGai General
20058 | RISON, Mark | 2000 | 7 | 11.1.4.3.2 | 97 | 18 | E | Yes | 97 | 18 | 11.1.4.3.2 |  |  | Ping Fang |  |  | It says "the scanning FILS STA detects a BSS, whose MLME-SCAN.confirm primitive has not been" | Delete the comma | Accepted | TGai General | [6 empty] | 2016-03-31 10:17 | TGai General
20061 | RISON, Mark | 2000 | 7 | 11.1.4.3.2 | 96 | 30 | E | Yes | 96 | 30 | 11.1.4.3.2 |  |  | Ping Fang |  |  | This subclauses mixes two/three styles: "the STA does X"/"the STA shall X" and "do X" (imperative) | Use the non-modal imperative throughout, as in the baseline | Revised, change "If the STA is a FILS STA, the STA sets the FILSProbeTimer to 0 and starts the FILSProbeTimer." to "If the STA is a FILS STA,set the FILSProbeTimer to 0 and start the FILSProbeTimer." | TGai General | [6 empty] | 2016-03-31 10:17 | TGai General
20070 | RISON, Mark | 2000 | 7 | 11.1.4.3.2 | 97 | 30 | E | Yes | 97 | 30 | 11.1.4.3.2 |  |  | Ping Fang |  |  | It says "MLMESCAN" | Change to "MLME-SCAN" | Accepted | TGai General | [6 empty] | 2016-03-31 10:17 | TGai General
20073 | RISON, Mark | 2000 | 7 | 11.3.4.3 | 109 | 2 | E | Yes | 109 | 2 | 11.3.4.3 |  |  | Ping Fang |  |  | It says "MLMEAUTH" | Change to "MLME-AUTH" | Accepted | TGai General | [6 empty] | 2016-03-31 10:17 | TGai General
20013 | Rolfe, Benjamin | 2000 | 7 | 2 | 2 | 22 | T | Yes | 2 | 22 | 2 |  |  | Ping Fang |  |  | Reference not sited in normative text. Only sitation is in informative "for example". | Move to bibliography | Rejected. The RFC 3315 needs to be understood to implement the standard. | TGai General | [6 empty] | 2016-03-31 10:17 | TGai General
20003 | Seok, Yongho | 2000 | 7 | B.4.3 | 165 | 43 | E | Yes | 165 | 43 | B.4.3 |  |  | Ping Fang |  |  | In 802.11mc D5.0, CF1, CF2.1 and CF20 (etc) are changed to CFAP, CFSTAofAP and CFIW. Please check the PICS updates of 802.11mc D5.0. Make an alignment with the base specification. | As per comment | Revised Change "*CF32" to "*CFFILS", "10.44" to "11.47 (Fast Initial Link Setup (FILS) procedures)" in Line 29 Page 16; Change "CF1" to "CFAP", "CF2.1" to "CFSTAofAP", "CF20" to "CFIW", "CF32" to "CFFILS" in the table of subclause B.4.27 Remove "," in line 55 Page 165 | TGai General | [6 empty] | 2016-03-31 10:17 | TGai General
20004 | Seok, Yongho | 2000 | 7 | C.3 | 167 | 61 | E | Yes | 167 | 61 | C.3 |  |  | Ping Fang |  |  | Editing instruction is wrong. 'dot11VHTExtendedNSSBWCapable' is not defined in 802.11ai amendment. Remove 'dot11VHTExtendedNSSBWCapable'. | Remove 'dot11VHTExtendedNSSBWCapable'. | Accepted | TGai General | [6 empty] | 2016-03-31 10:17 | TGai General
20005 | Seok, Yongho | 2000 | 7 | 11.3.4.3 | 109 | 21 | E | Yes | 109 | 21 | 11.3.4.3 |  |  | Ping Fang |  |  | It seems that the below sentences are new texts proposed by TGai. But, an editing instruction is missing. Add an underline if it is new texts. "If dot11FILSFDFrameBeaconMaximumInteval is not equal to 0, and if a Beacon frame or FD frame has not been transmitted by an AP for a period that is equal to dot11FILSFDFrameBeaconMaximumInterval, that AP shall queue for transmission a FD frame or a Beacon frame unless the next TBTT is within a duration indicated by the value of dot11FILSFDFrameBeaconMinimumInterval." | Add an underline if it is new texts. | Revised, add underline to "If dot11FILSFDFrameBeaconMaximumInteval is not equal to 0, and if a Beacon frame or FD frame has not been transmitted by an AP for a period that is equal to dot11FILSFDFrameBeaconMaximumInterval, that AP shall queue for transmission a FD frame or a Beacon frame unless the next TBTT is within a duration indicated by the value of dot11FILSFDFrameBeaconMinimumInterval.". | TGai General | [6 empty] | 2016-03-31 10:17 | TGai General
20006 | Seok, Yongho | 2000 | 7 | 11.3.4.3 | 109 | 10 | E | Yes | 109 | 10 | 11.3.4.3 |  |  | Ping Fang |  |  | In 802.11mc D5.0, bullet e, f and g are d, e and f. It seems that TGai draft suggests to change bullet d, e and f to e, f and g. Please update an editing instruction. | As per comment | Revised, add editing instruction to indicate change bullet d, e and f to e, f and g. | TGai General | [6 empty] | 2016-03-31 10:17 | TGai General
20008 | Seok, Yongho | 2000 | 7 | 11.1.4.2.2 | 96 | 16 | T | Yes | 96 | 16 | 11.1.4.2.2 |  |  | Ping Fang |  |  | Proposed change of CID 7210 was as the following: "Remove the changes for clause 10.1.4.2.2 if the FILS is only supported in non-DMG STA." Resolution was "Accepted". But, the corresponding paragraph is still present. | Remove the changes for clause 11.1.4.2.2 because it was already accpeted in a previous ballot. | Accepted. The change is missed from https://mentor.ieee.org/802.11/dcn/15/11-15-0324-02-00ai-lb209-normative-text-kneckt.docx | TGai General | [6 empty] | 2016-03-31 10:17 | TGai General
20027 | Rolfe, Benjamin | 2000 | 7 | 11.47.3.2 | 117 | 60 | E | No | 117 | 60 | 11.47.3.2 |  |  | Ping Fang |  |  | "shall be same" s/b "shall be the same" | insert missing "the" | Accepted | TGai General | [6 empty] | 2016-03-31 10:17 | TGai General
20012 | Rolfe, Benjamin | 2000 | 7 | 2 | 2 | 15 | T | Yes | 2 | 15 | 2 |  |  | Ping Fang |  |  | Reference not sited in normative text. Only sitation is in informative "for example". | Move to bibliography | Rejected. The RFC 3315 needs to be understood to implement the standard. | TGai General | [6 empty] | 2016-03-31 10:17 | TGai General
20016 | Rolfe, Benjamin | 2000 | 7 | 12.11.2.4.3 | 152 | 43 | T | Yes | 152 | 43 | 12.11.2.4.3 |  |  | Ping Fang |  |  | NIST SP 800-56A R23 is not a normative reference that appears in clause 2. An extraneous "3" has taken up residence between the "2" and the "." | Change "R23" to "R2" | Accepted | TGai General | [6 empty] | 2016-03-31 10:17 | TGai General
20017 | Rolfe, Benjamin | 2000 | 7 | 9.4.2.186 | 73 | 53 | E | No | 73 | 53 | 9.4.2.186 |  |  | Ping Fang |  |  | First use of FILSC in text should be expanded | include fill term at first use in text | Accepted | TGai General | [6 empty] | 2016-03-31 10:17 | TGai General
20018 | Rolfe, Benjamin | 2000 | 7 | 5.2.3.3 | 11 | 20 | E | No | 11 | 20 | 5.2.3.3 |  |  | Ping Fang |  |  | First use of HLP in text should be expaneded | include fill term at first use in text | Accepted | TGai General | [6 empty] | 2016-03-31 10:17 | TGai General
20019 | Rolfe, Benjamin | 2000 | 7 | 4.10.3.6.3 | 9 | 52 | E | No | 9 | 52 | 4.10.3.6.3 |  |  | Ping Fang |  |  | First use of PKEX in text should be expaneded | include fill term at first use in text | Accepted | TGai General | [6 empty] | 2016-03-31 10:17 | TGai General
20020 | Rolfe, Benjamin | 2000 | 7 | 12.11.1 | 146 | 31 | E | No | 146 | 31 | 12.11.1 |  |  | Ping Fang |  |  | First use of TTP in text should be expaneded | include fill term at first use in text | Accepted | TGai General | [6 empty] | 2016-03-31 10:17 | TGai General
20021 | Rolfe, Benjamin | 2000 | 7 | 10.27.11 | 91 | 60 | T | No | 91 | 60 | 10.27.11 |  |  | Ping Fang |  |  | "shall be termed the leading element" is not a proper statement of a normative requirement (no way to test how a conforming implementation has "termed" something - this appears to be a direction to the writter and user of the standard, the behavior of which is out of scope of this standard). | Change "shall" to "is". | Revised, change "shall be" to "is" | TGai General | [6 empty] | 2016-03-31 10:17 | TGai General
20010 | Seok, Yongho | 2000 | 7 | 10.27.11 | 91 | 54 | E | Yes | 91 | 54 | 10.27.11 |  |  | Ping Fang |  |  | Delete one '/' | As per comment | Accepted | TGai General | [6 empty] | 2016-03-31 10:17 | TGai General
20153 | Malinen, Jouni | 2000 | 7 | 11.3.4.1 | 107 | 43 | E | Yes | 107 | 43 | 11.3.4.1 |  |  | Ping Fang |  |  | Missing editing markup: baseline could not have "non-FILS" here.. | Show inserted text with underlining. | Revised, add underline for text "non-FILS". | TGai General | [6 empty] | 2016-03-31 10:17 | TGai General
20077 | RISON, Mark | 2000 | 7 | 9.4.2.177 | 61 | 41 | E | Yes | 61 | 41 | 9.4.2.177 |  |  | Ping Fang |  |  | Unlabelled cell | Put "Reserved" in the empty cell and "1" below | Revised, merge cell B6 and B7 and put "Reserved" in the merged cell and "2" below | TGai General | [6 empty] | 2016-03-31 10:17 | TGai General
20141 | Wang, Xiaofei | 2000 | 7 | 11.1.4.3.2 | 97 | 30 | E | No | 97 | 30 | 11.1.4.3.2 |  |  | Ping Fang |  |  | "MLMESCAN" should be "MLME-SCAN" | change "MLMESCAN" to "MLME-SCAN" | Accepted | TGai General | [6 empty] | 2016-03-31 10:17 | TGai General
20143 | Wang, Xiaofei | 2000 | 7 | 11.47.2.1 | 114 | 50 | E | No | 114 | 50 | 11.47.2.1 |  |  | Ping Fang |  |  | PPPDU should be PPDU. | change "PPPDU" to "PPDU" | Accepted | TGai General | [6 empty] | 2016-03-31 10:17 | TGai General
20144 | Wang, Xiaofei | 2000 | 7 | 11.47.2.1 | 114 | 53 | T | No | 114 | 53 | 11.47.2.1 |  |  | Ping Fang |  |  | the resolution for CID 10534 for this paragraph is missing | add the resolution for CID 10534 to this paragraph. | Accepted, there are several changes from CID 10534 as indicated in https://mentor.ieee.org/802.11/dcn/16/11-16-0165-01-00ai-resolution-for-cid-10534.docx, the other changes have been implemented but the adding paragraph is missing. | TGai General | [6 empty] | 2016-03-31 10:17 | TGai General
20147 | Malinen, Jouni | 2000 | 7 | 11.1.4.3.2 | 97 | 10 | E | No | 97 | 10 | 11.1.4.3.2 |  |  | Ping Fang |  |  | Inconsistent spelling of frame names. | On page 97 line 10, replace "receive all probe responses and beacons" with "receive all Probe Response and Beacon frames". | Accepted | TGai General | [6 empty] | 2016-03-31 10:17 | TGai General
20125 | Malinen, Jouni | 2000 | 7 | 9.4.2.27 | 56 | 20 | T | Yes | 56 | 20 | 9.4.2.27 |  |  | Ping Fang |  |  | The new FILS Capability bit number is needed for early implementations of P802.11ai for prototyping purposes. | Replace "<ANA>" on page 56 line 20 with the value assigned by the ANA. | Revised, this has already been assigned from ANN, change "<ANA>" to "72". | TGai General | [6 empty] | 2016-03-31 10:17 | TGai General
20149 | Malinen, Jouni | 2000 | 7 | 11.1.4.3.4 | 99 | 13 | E | No | 99 | 13 | 11.1.4.3.4 |  |  | Ping Fang |  |  | Inconsistent spelling of a frame name. | On page 99 line 13, replace "was requested in probe request" with "was requested in the Probe Request frame". | Accepted | TGai General | [6 empty] | 2016-03-31 10:17 | TGai General
20123 | Malinen, Jouni | 2000 | 7 | 9.4.2.1 | 54 | 43 | T | Yes | 54 | 43 | 9.4.2.1 |  |  | Ping Fang |  |  | The Element ID Extension for the FILS Nonce element is needed for early implementations of P802.11ai for prototyping purposes. | Replace "<ANA>" on page 54 line 43 with the value assigned by the ANA. | Revised, need to be assigned by ANA, and then update this <ANA>. | TGai General | [6 empty] | 2016-03-31 10:17 | TGai General
20154 | Malinen, Jouni | 2000 | 7 | 11.3.4.1 | 107 | 55 | E | Yes | 107 | 55 | 11.3.4.1 |  |  | Ping Fang |  |  | Missing space and an extra character.. | On page 107 line 55, replace "theSTA's" with "the STA's" and delete "[" from the end of that line. | Accepted | TGai General | [6 empty] | 2016-03-31 10:17 | TGai General
20155 | Malinen, Jouni | 2000 | 7 | 11.3.4.2 | 108 | 29 | E | Yes | 108 | 29 | 11.3.4.2 |  |  | Ping Fang |  |  | Typo in updated baseline text in P802.11ai (i.e., baseline is correct; typo is just here in P802.11ai/D7.0 in unmodified baseline text). | On page 108 line 29, replace "infratstructure" with "infrastructure" (no editing markup since this is unmodified baseline text). | Accepted | TGai General | [6 empty] | 2016-03-31 10:17 | TGai General
20156 | Malinen, Jouni | 2000 | 7 | 11.3.5.1 | 110 | 7 | E | Yes | 110 | 7 | 11.3.5.1 |  |  | Ping Fang |  |  | Missing editing markup: "non-FILS" could not be there in the baseline.. | Show the inserted text with underlining. | Accepted | TGai General | [6 empty] | 2016-03-31 10:17 | TGai General
20158 | Malinen, Jouni | 2000 | 7 | 11.47.4 | 119 | 58 | E | Yes | 119 | 58 | 11.47.4 |  |  | Ping Fang |  |  | Typo ("and" -> "an") | On page 119 line 58, replace "the server that the AP is capable of participating in and EAP-RP exchange with" with "the server that the AP is capable of participating in an EAP-RP exchange with". | Accepted | TGai General | [6 empty] | 2016-03-31 10:17 | TGai General
20163 | Malinen, Jouni | 2000 | 7 | 12.7.1.7.3 | 133 | 31 | T | No | 133 | 31 | 12.7.1.7.3 |  |  | Ping Fang |  |  | The P802.11ai changes in PMK-R0 derivation are not consistent with the baseline changes from REVmc anymore. REVmc remove the duplicated definitions of Hash and Z here while pointing at Table 9-132 as the source for this information. | On page 133 line 32, replace "then Hash shall be SHA256, Z shall be 384, Q shall be 256" with "then Q shall be 256" On page 133 line 34, replace "then Hash shall be SHA384, Z shall be 512, Q shall be 384" with "then Q shall be 384" | Revised, the baseline text in 11ai need to be updated with text Revmc D5.0, and replace "then Hash shall be SHA256, Z shall be 384, Q shall be 256" with "then Q shall be 256" On page 133 line 34, replace "then Hash shall be SHA384, Z shall be 512, Q shall be 384" with "then Q shall be 384" | TGai General | [6 empty] | 2016-03-31 10:17 | TGai General
20164 | Malinen, Jouni | 2000 | 7 | 12.7.3 | 135 | 13 | E | No | 135 | 13 | 12.7.3 |  |  | Ping Fang |  |  | Typo | On page 135 line 13, replace Integrity Algorithm column text "AES--SIV-256" with "AES-SIV-256" (i.e., remove extra '-') to match the style of other added rows in this table). | Accepted | TGai General | [6 empty] | 2016-03-31 10:17 | TGai General
20148 | Malinen, Jouni | 2000 | 7 | 11.1.4.3.2 | 97 | 30 | E | Yes | 97 | 30 | 11.1.4.3.2 |  |  | Ping Fang |  |  | Incorrect spelling of an MLME primitive name. | On page 97 line 30, replace "MLMESCAN.confirm" with "MLME-SCAN.confirm". | Accepted | TGai General | [6 empty] | 2016-03-31 10:17 | TGai General
20102 | RISON, Mark | 2000 | 7 | 12.11.2.5.1 | 153 | 55 | E | Yes | 153 | 55 | 12.11.2.5.1 |  |  | Ping Fang |  |  | It says "keys from the PMK: a key confirmation key (KCK); a key encryption key (KEK); and a temporal key (TK)." Semicolons are not used for lists of small noun groups like this | Change the semicolons to commas | Accepted | TGai General | [6 empty] | 2016-03-31 10:17 | TGai General
20086 | RISON, Mark | 2000 | 7 | 11.47.2.2 | 116 | 14 | E | Yes | 116 | 14 | 11.47.2.2 |  |  | Ping Fang |  |  | Use the symbols for Ceil(), not the word (the baseline only uses the word for the 2-arg form) | As it says in the comment | Rejected, the word Ceil() is used in several places in Revmc. | TGai General | [6 empty] | 2016-03-31 10:17 | TGai General
20087 | RISON, Mark | 2000 | 7 | 10.27.11 | 91 | 44 | E | Yes | 91 | 44 | 10.27.11 |  |  | Ping Fang |  |  | Use the symbols for Floor(), not the word (the baseline only uses the word for the 2-arg form) | As it says in the comment | Rejected, the word Floor() is used in several places in Revmc. | TGai General | [6 empty] | 2016-03-31 10:17 | TGai General
20088 | RISON, Mark | 2000 | 7 | 10.27.11 | 91 | 54 | E | Yes | 91 | 54 | 10.27.11 |  |  | Ping Fang |  |  | Use the symbols for Floor(), not the word (the baseline only uses the word for the 2-arg form) | As it says in the comment | Rejected, the word Floor() is used in several places in Revmc. | TGai General | [6 empty] | 2016-03-31 10:17 | TGai General
20091 | RISON, Mark | 2000 | 7 | 10.27.11 | 91 | 62 | E | Yes | 91 | 62 | 10.27.11 |  |  | Ping Fang |  |  | It says " is immediately" | Change to "shall be immediately" | Revised, change "shall be" to "are" in L64 Page 91, and change "shall contain" to "contains" in L60 Page 91.s | TGai General | [6 empty] | 2016-03-31 10:17 | TGai General
20096 | RISON, Mark | 2000 | 7 | 12.11.2.6.3 | 156 | 26 | E | Yes | 156 | 26 | 12.11.2.6.3 |  |  | Ping Fang |  |  | It says "Tx bit" | Change to "Tx subfield" | Accepted | TGai General | [6 empty] | 2016-03-31 10:17 | TGai General
20139 | Wang, Xiaofei | 2000 | 7 | 11.1.4.1 | 95 | 15 | E | No | 95 | 15 | 11.1.4.1 |  |  | Ping Fang |  |  | "for which to scan" does not seem to be correct English. | Change "the SSID for which to scan" into "the target SSID of scanning. Change "SSIDs for which to scan" in L 17 into "target SSIDs of scanning" | Rejected, these are baseline text, not related to any feature defined in 11ai. | TGai General | [6 empty] | 2016-03-31 10:17 | TGai General
20098 | RISON, Mark | 2000 | 7 | 11.3.4.1 | 107 | 55 | E | Yes | 107 | 55 | 11.3.4.1 |  |  | Ping Fang |  |  | It says "[" | Delete the "[" | Accepted | TGai General | [6 empty] | 2016-03-31 10:17 | TGai General
20166 | Malinen, Jouni | 2000 | 7 | 12.11.2.6.2 | 156 | 26 | E | Yes | 156 | 26 | 12.11.2.6.2 |  |  | Ping Fang |  |  | A reference to RFC 5116 was added here, but that RFC is not listed in normative references. | On page 2 line 32, add the following reference: "IETF RFC 5116, An Interface and Algorithms for Authenticated Encryption, January 2008." | Accepted | TGai General | [6 empty] | 2016-03-31 10:17 | TGai General
20103 | RISON, Mark | 2000 | 7 | 12.11.2.6.2 | 156 | 2 | E | Yes | 156 | 2 | 12.11.2.6.2 |  |  | Ping Fang |  |  | It says "IETF RFC 3447 for RSA; FIPS 184-4 for DSA; and ISO/IEC 14888-3 for ECDSA". Semicolons are not used for lists of simple constructs like this | Change the semicolons to commas | Accepted | TGai General | [6 empty] | 2016-03-31 10:17 | TGai General
20104 | RISON, Mark | 2000 | 7 | 12.11.2.6.3 | 157 | 65 | E | Yes | 157 | 65 | 12.11.2.6.3 |  |  | Ping Fang |  |  | It says "IETF RFC 3447 for RSA; FIPS 184-4 for DSA; and ISO/IEC 14888-3 for ECDSA". Semicolons are not used for lists of simple constructs like this | Change the semicolons to commas | Accepted | TGai General | [6 empty] | 2016-03-31 10:17 | TGai General
20106 | RISON, Mark | 2000 | 7 | 12.7.12.4.1 | 143 | 48 | E | Yes | 143 | 48 | 12.7.12.4.1 |  |  | Ping Fang |  |  | It says "Where" | Change to "where" | Accepted | TGai General | [6 empty] | 2016-03-31 10:17 | TGai General
20111 | RISON, Mark | 2000 | 7 | 9.3.3.12 | 45 | 34 | E | Yes | 45 | 34 | 9.3.3.12 |  |  | Ping Fang |  |  | Some of the rows are being renumbered, but the renumbering seems bogus (it results in the order being 1-3 then 10-15 then 4-9 then 16-17) | Do not renumber any of the rows | Accepted | TGai General | [6 empty] | 2016-03-31 10:17 | TGai General
20114 | EMMELMANN, MARC | 2000 | 7 |  |  |  | E | Yes | [5 empty] | Ping Fang |  |  | This comment refers to comment i-743 which maps to 802.11 internal CID 10743. The approved resolution calls for changes at the following places in D6.0: P165L44 this is the current subject and was not done. P165L53 was done P165L60 was done P166L51 was done P166L58 was done So the resolution called for 5 changes and for some reason 4 were done but 1 was not. | Completely implement the approved resolution. | Accepted | TGai General | [6 empty] | 2016-03-31 10:17 | TGai General
20121 | Malinen, Jouni | 2000 | 7 | 9.4.1.1 | 51 | 23 | T | Yes | 51 | 23 | 9.4.1.1 |  |  | Ping Fang |  |  | The new Authentication algorithm numbers are needed for early implementations of P802.11ai for prototyping purposes. | Replace "<ANA>" on page 51 lines 23 and 24 with the value assigned by the ANA. | Accepted, to be assigned by ANA. | TGai General | [6 empty] | 2016-03-31 10:17 | TGai General
20097 | RISON, Mark | 2000 | 7 | 11.3.4.1 | 107 | 55 | E | Yes | 107 | 55 | 11.3.4.1 |  |  | Ping Fang |  |  | It says "theSTA" | Change to "the STA" | Accepted | TGai General | [6 empty] | 2016-03-31 10:17 | TGai General