## Title
IEEE P802.11 Wireless LANs
Submission
Designator: | doc.: IEEE 802.11-16/0535r7
Venue Date: | August 2016
First Author: | Robert Stacey
Subject: | Comments on TGax/D0.1
Full Date: | 2016-09-30
Author(s): | Robert Stacey
| Company: | Intel
Address
Phone:
Fax:
| email: | robert.stacey@intel.com
Abstract:
Comments on TGax D0.1

## Revision History
Revision | Date | Description
0 | 2016-04-13 | Initial export from DB
1 | 2016-04-14 | Comment assignment on April 14, 2016 telecon
2 | 2016-04-21 | Added comments from Guido Hiertz and John JunZhu. Moved to comment groups.
3 | 2016-04-22 | Assignement from April 21, 2016 telecon
4 | 2016-05-15 | Moved some comments from Editorial to technical tab. Many of the Editorials have resolutions.
5 | 2016-06-03
6 | 2016-08-09 | Database update following July 2016 session
7 | 2016-08-12 | Update after D0.3
8 | 2016-09-30 | Update after D0.5

## Comments
CID | Commenter | LB | Draft | Clause Number(C) | Page(C) | Line(C) | Type of Comment | Part of No Vote | Page | Line | Clause | Duplicate of CID | Resn Status | Assignee | Submission | Motion Number | Comment | Proposed Change | Resolution | Owning Ad-hoc | Comment Group | Ad-hoc Status | Ad-hoc Notes | Edit Status | Edit Notes | Edited in Draft | Last Updated | Last Updated By
1 | Ahmadreza Hedayat | 23 | 0.1 | 9.2.4.6.4.2 | 14 | 9 | T | Y | 14.09 | 9 | 9.2.4.6.4.2 |  | V | Alfred, Liwen, Jeongki | 11-16/766r1 | 20 | Need to clarify or specify the setting of other parameters that is required for the responding STA to initiate an UL MU PPDU when it receives this Control Information subfield. These set of parameters include MCS, DCM, BW, ... | Either specify the additional subfields or specify the rule on how the STA decides the values for these parameters. | REVISED (MAC: 2016-08-08 11:22:43Z)Agree in principle with the comment. The proposed resolution is to add any necessary fields that adds flexibility if added in the UL MU response field, and specify how the remaining ones are determined by fields obtained in the DL MU PPDU that contains the UL MU Response scheduling or by default values for the parameters. The proposal is to add AP TX power, Target RSSI, and MCS in the fields. We also add the rules for the missing fields in subclause 25.2.2.2 (Rules for soliciting UL MU frames). TGax editor to make the changes shown in 11-16/0766r1 under all headings that include CID 1. | EDITOR | Edited in D0.3 |  |  | I | EDITOR: 2016-08-10 16:00:46Z | 0.3 | 2016-09-23 18:24 | EDITOR
2 | Ahmadreza Hedayat | 23 | 0.1 | 9.2.4.6.4.3 | 14 | 38 | T | Y | 14.38 | 38 | 9.2.4.6.4.3 |  | V | Jarkko, Jayh, Weiming, Alfred, Reza | 16/881r2 | 104 | A STA assumes that the AP is fine with the ROM changes as long as the AP sends the ACK/BA in response of the frames that carries the ROMI. There could be problem with such assumption since the AP might have pending data for the STA, which a ROM change could affect the delivery of the data. | There should be a acknowlegment subfield in ROMI Control Information subfield so that a STA (e.g. an AP) that has received the ROMI can confirm whether the ROM change is fine. | REVISED (MAC: 2016-09-13 11:19:25Z) - Revised Agree in principle with the comment. For clarification in the current description, the proposed resolution defines an OMI transaction with the mentioned concepts of 11/16/627r1 (ROM Recovery Rules). In addition, the proposed resolution is to define an AP behaviour that the AP (i.e., OMI responder) shall use the values indicated by the most recently received OMI A-Control field sent by the STA (i.e., OMI initiator) to send PPDUs to the STA in subsequent TXOP. TGax editor to make the changes shown in 11-16-0881r2 under all headings that include CID 2 | EDITOR | Edited in D0.5 |  |  | I |  | 0.5 | 2016-09-29 18:35 | EDITOR
3 | Ahmadreza Hedayat | 23 | 0.1 | 9.2.4.6.4.4 | 15 | 1 | T | Y | 15.01 | 1 | 9.2.4.6.4.4 |  |  | Alfred, Liwen, Jeongki |  |  | It is not specified whether the suggested NSS and MCS are for what bandwidth and/or which RU. | Add a subfield to indicated whether the suggested NSS/MCS is for full bandwidth, or for a specific RU. |  | MAC | HT Control | [5 empty] | 2016-05-17 18:41 | EDITOR
4 | Ahmadreza Hedayat | 23 | 0.1 | 9.2.4.6.4.4 | 15 | 1 | T | Y | 15.01 | 1 | 9.2.4.6.4.4 |  | V | Yujin Noh | 11-16/1193r1 | 92 | it is not specfied for what performance metric the NSS/MCS subfields are for. | Either add subfields that clear the performance metrics that MCS/NSS values are claculated for, or specify in the STA behavior for what performance metrics these values are calculated. | REVISED (PHY: 2016-09-14 21:32:45Z) TGax Editor: make changes according to this document 11-16-1193-01-00ax CC0-HE variant HT contol. | EDITOR | Edited in D0.5 |  |  | I | EDITOR: 2016-09-23 22:18:14Z | 0.5 | 2016-09-29 18:35 | EDITOR
5 | Ahmadreza Hedayat | 23 | 0.1 | 9.3.1.23.1 | 22 | 10 | T | Y | 22.1 | 10 | 9.3.1.23.1 |  | V | Liwen, Reza, Yunbo, Simone, Evgeny, Po-Kai, Kaiying, Kiseon, Rossi, Zhou | 11-16/1239r1 | 99 | Figure 9-51d seems to be duplicated. The caption is incorrect. Figure 9-51e seems to be the Trigger type-dependent Per-User Info while the caption says it belongs to the Common Info. | Remove or update the 9-51d. Update the caption of 9-51e. | REVISED (MU: 2016-09-21 01:19:29Z) Current text in section 9.3.1.23.1 is removed and text as specified in current document added. | EDITOR | Edited in D0.5 |  |  | I | EDITOR: 2016-09-22 18:15:25Z | 0.5 | 2016-09-29 18:35 | EDITOR
6 | Ahmadreza Hedayat | 23 | 0.1 | 9.3.1.23.1 | 22 | 1 | T | Y | 22.01 | 1 | 9.3.1.23.1 |  |  | Liwen, Reza, Yunbo, Simone, Evgeny, Po-Kai, Kaiying, Kiseon, Rossi, Zhou |  |  | The current definition of MU-BAR becomes repetitive for multicast MU-BAR, since it would require the BAR-Control and BAR information to be sent for each responding multicast STA, while these fields can be within the common info for multiocast MU-BAR. | Either create another type for Multicast MU-BAR. Or depeniong on an indication for (GCR) multicast , allow BAR Control and BAR Info fields to be within the Common Info field. |  | MAC | Trigger frame format | [5 empty] | 2016-05-17 18:40 | EDITOR
7 | Ahmadreza Hedayat | 23 | 0.1 | 9.3.1.23.1 | 22 | 1 | T | Y | 22.01 | 1 | 9.3.1.23.1 |  |  | Liwen, Reza, Yunbo, Simone, Evgeny, Po-Kai, Kaiying, Kiseon, Rossi, Zhou |  |  | For a multicast MU-BAR frame that requests BA from GCR STAs, presence of the GCR group-address is benefitial for the responding STAs (since such STAs are already identified with a GCR group-address). | Either add a new subfield in the Common Info of MU-BAR (in the Trigger type dependent field) to represent the GCR group-address. Or set the RA address of the MU-BAR to the GCR group-address. |  | MAC | Trigger frame format | [5 empty] | 2016-05-17 18:40 | EDITOR
8 | Ahmadreza Hedayat | 23 | 0.1 | 9.3.1.23.2 | 22 | 43 | T | Y | 22.43 | 43 | 9.3.1.23.2 |  | V | Liwen, Reza, Yunbo, Simone, Evgeny, Po-Kai, Kaiying, Kiseon, Rossi, Zhou | 11-16/0808r2 | 26 | Referring to "If an MU-RTS frame requests a STA to respond with a CTS frame carried in a non-HT or non-HT duplicate PPDU, ...", there is no indication for such request anywhere in the MU-RTS frame. | Add an indicator in the Common Info of the MU-RTS frame that indicates the type of response that the sender of the MU-RTS frame seeks. | REVISED (MAC: 2016-08-08 19:57:48Z)Based on the agreement in 16/648, CTS solicited by MU-RTS shall be carried in non-HT or non-HT duplicate PPDU. Hence, delete the “if” statement. TGax editor to make the changes shown in 11-16/0808r2 under all headings that include CID 110. | EDITOR | Edited in D0.3 |  |  | I | EDITOR: 2016-08-10 22:47:17Z - see #110 | 0.3 | 2016-09-23 18:24 | EDITOR
9 | Ahmadreza Hedayat | 23 | 0.1 | 9.3.1.23 | 21 | 15 | T | Y | 21.15 | 15 | 9.3.1.23 |  | V | Liwen, Reza, Yunbo, Simone, Evgeny, Po-Kai, Kaiying, Kiseon, Rossi, Zhou | 16/0725r3 | 56 | The Beamforming Report Poll Trigger variant is not described in 9.3.1.23. | As in the comment. | REVISED (MAC: 2016-07-29 19:55:10Z) - Document 11-16/0646r1 and motion in May 2016 meeting resolution accepted below. [Ad hoc db editor: Apply the changes listed under this CID in 11-16/0725r3.] | EDITOR | Edited in D0.3 |  |  | I | EDITOR: 2016-08-01 20:50:58Z - Changed first paragraph for consistency with previous variants | 0.3 | 2016-09-23 18:24 | EDITOR
10 | Ahmadreza Hedayat | 23 | 0.1 | 9.7.3 | 37 | 20 | T | Y | 37.2 | 20 | 9.7.3 |  | V | Yongho, Liwen, John Son, Tomo | 16/1186r1 | 118 | Table 426-a: would "At most one of the MPDUs is present" mean that an AP cannot send BA/ACK to a set of STAs and send BAR to another set of STAs within an AMPDU? I think this is a case that should be allowed. | As in the comment. | REVISED (MAC: 2016-09-15 07:32:48Z) - Revised. Agree in principal. TGax editor makes changes as shown in the as specified in 11-16/1186r1. | EDITOR | Edited in D0.5 |  |  | I | See #805 | 0.5 | 2016-09-29 18:35 | EDITOR
11 | Ahmadreza Hedayat | 23 | 0.1 | 9.7.3 | 37 | 1 | T | Y | 37.01 | 1 | 9.7.3 |  | V | Yongho, Liwen, John Son, Tomo | 16/1186r1 | 118 | Table 426-a: this restriction is unnecessary "If the AP schedule resource for following UL MU transmission and HE A-Control field in data/management frames don't include trigger information". An AP might support both Trigger frame and trigger info within HE A-Control. | As in the comment. | REVISED (MAC: 2016-09-15 07:32:56Z) - Revised. Agree in principal. TGax editor makes changes as shown in the as specified in 11-16/1186r1. | EDITOR | Edited in D0.5 |  |  | I | See #805 | 0.5 | 2016-09-29 18:35 | EDITOR
12 | Ahmadreza Hedayat | 23 | 0.1 | 9.7.3 | 37 | 1 | T | Y | 37.01 | 1 | 9.7.3 |  | V | Yongho, Liwen, John Son, Tomo | 16/1186r1 | 118 | Table 426-a and -b: The content and intention of this table could be made more clear. | As in the comment. | REVISED (MAC: 2016-09-15 07:33:03Z) - Revised. Agree in principal. TGax editor makes changes as shown in the as specified in 11-16/1186r1. | EDITOR | Edited in D0.5 |  |  | I | See #805 | 0.5 | 2016-09-29 18:35 | EDITOR
13 | Ahmadreza Hedayat | 23 | 0.1 | 10.3.2.8a | 41 | 13 | T | Y | 41.13 | 13 | 10.3.2.8a |  | V | Po-Kai, Young Hoon, Yunbo, Kiseon, Yuichi, Weiming, Xiaofei, Jing, Yasu | 16/0807r2 | 25 | "HE STAs may transmit CTS responses to an MU-RTS frame in a non-HT or non-HT duplicate PPDU with frame format as defined in 9.3.1.3 based on the request in MU-RTS frame. The method of request is TBD." | Specify the method that the MURTS sender request the format of the CTS response, e.g. an indicator in the Common Info of the MU-RTS frame. | REVISED (MU: 2016-07-28 22:25:19Z) TGax editor to make the changes shown in 11-16/0807r2 under all headings that include CID 13. | EDITOR | Edited in D0.3 |  |  | I | EDITOR: 2016-08-11 00:25:14Z - see #13 | 0.3 | 2016-09-23 18:24 | EDITOR
14 | Ahmadreza Hedayat | 23 | 0.1 | 10.3.2.8a | 41 | 17 | T | Y | 41.17 | 17 | 10.3.2.8a |  | J | Po-Kai, Young Hoon, Yunbo, Kiseon, Yuichi, Weiming, Xiaofei, Jing, Yasu | 16/0815r2 | 22 | The setting of "the Scrambler Initialization in the SERVICE field of the CTS sent in response to an MU-RTS frame" should be dependent on the CTS format type. The requirement specified here applies to the case where the CTS frame is sent in non-HT duplicate format. | Specify that the requirement for the scrambling initialization is for the case where the STAs are required to send the CTS response in non-HT duplicate format. | REJECTED (MU: 2016-07-28 21:29:50Z) The CTS response to an MU-RTS shall be carried in a non-HT or a non-HT duplicate PPDU. Therefore, the requirement for the scrambling initialization is for all CTS response to an MU-RTS frame. | EDITOR | No change to draft |  |  | N | EDITOR: 2016-08-11 00:47:49Z- The resolution contains no editing instructions. |  | 2016-09-29 18:37 | EDITOR
15 | Ahmadreza Hedayat | 23 | 0.1 | 10.3.2.8a | 41 | 25 | T | Y | 41.25 | 25 | 10.3.2.8a |  | J | Po-Kai, Young Hoon, Yunbo, Kiseon, Yuichi, Weiming, Xiaofei, Jing, Yasu | 16/0807r2 | 25 | Regarding "If the CTS sent in response to an MU-RTS frame is transmitted in a non-HT or non-HT duplicate PPDU, then the CTS response shall be transmitted on the indicated 20 MHz channels identified in the RU Allocation subfield of the Per-User Info field.", the responding STA may end up using a subset of the indicated channels. | Suggested text: If the CTS sent in response to an MU-RTS frame is transmitted in a non-HT or non-HT duplicate PPDU, then the CTS response shall be transmitted on the Primary 20MHz, Primary40MHz or Primary 80MHz subset of the indicated channels identified in the RU Allocation subfield of the Per-User Info field. | REJECTED (MU: 2016-07-28 22:24:39Z) Currently, only static CS mode for response to trigger frame is agreed, and the agreement is based on the following motion. When required to sense the medium before its UL MU transmission in response to a trigger frame, if a STA detects the 20MHz channels containing the allocated UL RU are not all idle, then the STA shall not transmit anything in the allocated UL RU. [MU Motion 42, January 2016] Since MU-RTS is a variant of trigger frame, STA can then either transmit CTS with the bandwidth equal to the indicated bandwidth in MU-RTS or does not transmit CTS. The reason behind this motion is that static CS mode leads to simple design. (See 16/054.) Further, for the MU-RTS variant of Trigger frame, if the STA can choose to transmit on a subset of the indicated bandwidth, then MU-RTS is the only Trigger frame variant that allows dynamic CS mode, which will also complicate the implmenetation of UL MU CS for response to Trigger frame variant. | EDITOR | No change to draft |  |  | N | EDITOR: 2016-08-11 00:26:50Z- The resolution contains no editing instructions. |  | 2016-09-29 18:37 | EDITOR
16 | Ahmadreza Hedayat | 23 | 0.1 | 10.3.2.11.3 | 42 | 37 | T | Y | 42.37 | 37 | 10.3.2.11.3 |  |  | JJ, Yongho, Junichi, Jeongki |  |  | "A non-AP STA that is the recipient, within a HE MU PPDU, of an MPDU that solicits an immediate response with Ack Policy '01' in QoS Control field, shall send the immediate response according to the scheduling information defined by the UL trigger information that is carried either in the Trigger frame(s) or in MAC header. If no valid Trigger frame(s) or MAC header containing UL trigger information is received, then the STA shall not respond." | "A non-AP STA that is the recipient, within a HE MU PPDU, of an MPDU that solicits an UL MU immediate response with Ack Policy '01' in QoS Control field, shall send the immediate response according to the scheduling information defined by the UL trigger information that is carried either in the Trigger frame or in MAC header received in the HE MU PPDU. If no valid Trigger frame(s) or MAC header containing UL trigger information is received, then the STA shall not respond." |  | MAC | Block Ack | [5 empty] | 2016-05-17 18:43 | EDITOR
17 | Ahmadreza Hedayat | 23 | 0.1 | 10.3.2.11.4 | 43 | 45 | T | Y | 43.45 | 45 | 10.3.2.11.4 |  | V | JJ, Yongho, Junichi, Jeongki | 16/1210r1 | 114 | The IFS in Figures 10-ax5, -ax6, ax7, and ax8 is not specified. | Specify the IFS values. | REVISED (MAC: 2016-09-14 19:03:19Z) - Revised: xIFS is changed to SIFS. (as discussed in 16/0067r1 and approved in MU Motion 44). TGax editor to make changes as specified in 11-16/1210r1. | EDITOR | Edited in D0.5 |  |  | I | see #1732 | 0.5 | 2016-09-29 18:35 | EDITOR
18 | Ahmadreza Hedayat | 23 | 0.1 | 10.22.2.9 | 46 | 25 | T | Y | 46.25 | 25 | 10.22.2.9 |  | V | Po-Kai, Young Hoon, Yunbo, Kiseon, Yuichi, Weiming, Xiaofei, Jing, Yasu | 11-16/1177r2 | 98 | The language of this clause seems to be unnecessarly complicated: "An HE STA that receives a CF-End frame should not reset its NAV if: --The CF-End did not originate from the STA's associated BSS or any BSS of a multi-BSSID set that the STA's associated BSS belongs to and the most recent NAV update was due to a PPDU originating from the STA's associated BSS or any BSS of a multi-BSSID set that the STA's associated BSS belongs to. --The CF-End originated from the STA's associated BSS or any BSS of a multi-BSSID set that the STA's associated BSS belongs to and the most recent NAV update was not due to a PPDU originating from the STA's associated BSS or any BSS of a multi-BSSID set that the STA's associated BSS belongs to." | Revise the textbased on the intra-BSS and inter-BSS terminology. | REVISED (MU: 2016-09-20 07:42:11Z) Agreed to the comment. As the definition for Inter-BSS frame and Intra-BSS frame is made in the Draft Spec., it’s better to use these terms for better understanding. TGax editor to make the changes shown in 11-16/1177r2 under all headings for CID 18. | EDITOR | Edited in D0.5 |  |  | I |  | 0.5 | 2016-09-29 18:35 | EDITOR
19 | Ahmadreza Hedayat | 23 | 0.1 | 9.3.1.23.1 | 22 | 1 | T | Y | 22.01 | 1 | 9.3.1.23.1 |  |  | Liwen, Reza, Yunbo, Simone, Evgeny, Po-Kai, Kaiying, Kiseon, Rossi, Zhou |  |  | The current definition of MU-BAR seems to target MU-BAR for both multicast and unicast. This makes the definition of the MU-BAR to be repetitive when MU-BAR is used for unicast services. | Suggest ti have two different MU-BAR variants; one for (GCR) multicast and another for unicast. Or equavalently a multicast-indication in the common field can differentiate between these two types of MU-BAR. |  | MAC | Trigger frame format | [5 empty] | 2016-05-17 18:40 | EDITOR
20 | Ahmadreza Hedayat | 23 | 0.1 | 10.3.2.11.4 | 43 | 45 | T | Y | 43.45 | 45 | 10.3.2.11.4 |  | J | JJ, Yongho, Junichi, Jeongki | 16/1210r1 | 114 | The benefit of enumerating the four cases of M-BA in Figures 10-ax5, -ax6, ax7, and ax8 is not clear. Depending on the number of STAs in the DL MU PPDU, there could be other combinations. | Suggest to combine these four figures into one and provide a simpler and more general concept of the M-BA frame. | REJECTED (MAC: 2016-09-14 19:04:12Z) - Rejected: The figures are necessary to explain the rules of M-BA transmissions. It is difficult to combine them into one figure and explain the rules clearly. | EDITOR | No change to draft |  |  | N | EDITOR: 2016-09-20 18:16:17Z- The resolution contains no editing instructions. |  | 2016-09-29 18:37 | EDITOR
21 | Ahmadreza Hedayat | 23 | 0.1 | 10.24.10 | 46 | 46 | T | Y | 46.46 | 46 | 10.24.10 |  | V | George Cherian, Tomo, Kaiying, Deng Yu, Xiaofei, Reza, Yusuke, Kiseon | 16/829r3 | 39 | The originator may send a MU-BAR frame (MU-BAR Trigger variant of UL-Trigger Frame) to one or more of the HE STAs that have a GCR block ack agreement for this group address. Upon reception of the BlockAck frame, an originator may send a MU-BAR frame to other one or more HE STAs that have a block ack agreement for this group address, and this process may be repeated multiple times. This sentence restricts the MU-BAR frame to GCR or to the STAs that have block-ack agreement for a group address, while an AP might send MU-BAR frames to GCR STAs and other STAs to combine the BAs in one UL MU PPDU. | Revise the text so that the exclussive use of MU-BAR for GCR STAs is removed. | REVISED (MAC: 2016-07-27 03:04:36Z): TGax Editor: make changes according to document: DCN 16/829r3. | EDITOR | Edited in D0.3 |  |  | I | EDITOR: 2016-08-02 20:39:45Z | 0.3 | 2016-09-23 18:24 | EDITOR
22 | Ahmadreza Hedayat | 23 | 0.1 | 10.24.10 | 47 | 1 | T | Y | 47.01 | 1 | 10.24.10 |  | V | George Cherian, Tomo, Kaiying, Deng Yu, Xiaofei, Reza, Yusuke, Kiseon | 16/829r3 | 39 | This text "... and then sends a MU-BAR to group member 3. After receiving the BlockAck frame from GCR group member 3" implies that MU-BAR frame should be used for one STA, while the AP can either use MU-BAR or BAR to request BAR from STAA3 (it's more efficient in fact to use BAR). | Either revise the text to express that AP can send either of MU-BAR or BAR to STA3. Or revise the figure to e.g. have STA4 where the AP sends the second MU-BAR to STA3 and STA4. | REVISED (MAC: 2016-07-27 03:10:00Z) - TGax Editor: make changes according to document: DCN 16/829r3. | EDITOR | Edited in D0.3 |  |  | I | EDITOR: 2016-08-02 20:41:02Z | 0.3 | 2016-09-23 18:24 | EDITOR
23 | Ahmadreza Hedayat | 23 | 0.1 | 10.24.10 | 47 | 24 | T | Y | 47.24 | 24 | 10.24.10 |  | V | George Cherian, Tomo, Kaiying, Deng Yu, Xiaofei, Reza, Yusuke, Kiseon | 16/829r3 | 39 | "After completing the BlockAckReq and BlockAck frame exchanges or the MU-BAR and BlockAck frame exchanges," | Suggestion: "After completing the BlockAckReq and/or MU-BAR and the respective BlockAck frames exchanges , ..." | REVISED (MAC: 2016-07-27 03:10:46Z) - TGax Editor: make changes according to document: DCN 16/829r3. | EDITOR | Edited in D0.3 |  |  | I | EDITOR: 2016-08-02 20:41:22Z | 0.3 | 2016-09-23 18:24 | EDITOR
24 | Ahmadreza Hedayat | 23 | 0.1 | 10.24.10 | 47 | 55 | T | Y | 47.55 | 55 | 10.24.10 |  | A | George Cherian, Tomo, Kaiying, Deng Yu, Xiaofei, Reza, Yusuke, Kiseon | 16/829r3 | 39 | "If the beginning of such reception does not occur during the first slot time following a SIFS in case of a BlockAckReq frame or a [TBD IFS] in case of an MU-BAR," | "If the beginning of such reception does not occur during the first slot time following a SIFS," | ACCEPTED (MAC: 2016-07-27 03:11:31Z) | EDITOR | Edited in D0.3 |  |  | I | EDITOR: 2016-08-02 20:41:35Z | 0.3 | 2016-09-23 18:24 | EDITOR
25 | Ahmadreza Hedayat | 23 | 0.1 | 10.44.3 | 49 | 38 | T | Y | 49.38 | 38 | 10.44.3 |  | V | Alfred, Matt, Ming Gan, Jason, Jayh, Kaiying, Jarkko, Jeongki | 16/1189r2 | 113 | This text is ambiguous: "A TWT requesting STA awake for a trigger-enabled TWT SP may transition to the doze state if it receives a Trigger frame from the TWT responding STA with a Cascade Indicaion field equal to 0 that is not intended to it." | Suggestion: "A TWT requesting STA awake for a trigger-enabled TWT SP may transition to the doze state if it receives from the TWT responding STA a Trigger frame with a Cascade Indicaion field equal to 0 that is not intended to it." | REVISED (MAC: 2016-09-14 14:24:12Z) - Revised – Agree in principle with the comment. Proposed resolution accounts for the suggested change however only for the case of broadcast TWT operation since for the individual TWT SP terminations the EOSP and MD settings are used for ending the SPS.. TGax editor to make the changes shown in 11-16/1189r2 under all headings that include CID 25 | EDITOR | Edited in D0.5 |  |  | I |  | 0.5 | 2016-09-29 18:35 | EDITOR
26 | Ahmadreza Hedayat | 23 | 0.1 | 10.44.4.1 | 49 | 60 | T | Y | 49.6 | 60 | 10.44.4.1 |  | V | Alfred, Matt, Ming Gan, Jason, Jayh, Kaiying, Jarkko, Jeongki | 16/1189r2 | 113 | Regarding "TBD: Declares support of being a TWT scheduled STA". It is not clear whether this declaration is via HE capability or somethings else. | Specify the method to this declaration | REVISED (MAC: 2016-09-14 14:24:23Z) - Revised – Agree in principle with the comment. Proposed resolution is inline with the proposed change of CID 1649 that suggests adding a capability bit for it. TGax editor to make the changes shown in 11-16/1189r2 under all headings that include CID 26. | EDITOR | Edited in D0.5 |  |  | I |  | 0.5 | 2016-09-29 18:35 | EDITOR
27 | Ahmadreza Hedayat | 23 | 0.1 | 25.2.1 | 53 | 13 | T | Y | 53.13 | 13 | 25.2.1 |  | V | Po-Kai, Young Hoon, Yunbo, Kiseon, Yuichi, Weiming, Xiaofei, Jing, Yasu | 11-16/1106r2 | 72 | It is not clear whether the two NAVs can be maintained/updated at the same time, or at any given point only one NAV is maintained. | Secify STAs' behavior on how the two NAVs should be maintained wrt each other. | REVISED (MU: 2016-09-20 05:44:11Z) Agree in principle with the commenter. As described in P72L28, two separate NAVs are maintained by the STA. As for the update, the rules in this subclause is organized with itemized list to describe the normative behaviour. TGax editor to make the changes shown in 11-16/1106r2 under all headings that include CID 164. | EDITOR | Edited in D0.5 |  |  | I | see #164 | 0.5 | 2016-09-29 18:35 | EDITOR
28 | Ahmadreza Hedayat | 23 | 0.1 | 25.2.1 | 53 | 13 | T | Y | 53.13 | 13 | 25.2.1 |  | V | Po-Kai, Young Hoon, Yunbo, Kiseon, Yuichi, Weiming, Xiaofei, Jing, Yasu | 11-16/1106r2 | 72 | Throughout this cluase, STAs' behavior is defined like "A STA ... can update its NAV etc". This is not a normative languag. Furthermore, maintaining one (or eventually maybe both) of these NAVs are mandatory and STAs have to update them. | Update the language throughout this clause so that STAs' behavior include mandatory updating or whichever NAV that is mandatory. | REVISED (MU: 2016-09-20 05:26:09Z) Agree in principle with the commenter. The rules in this subclause is organized with itemized list to describe the normative behaviour. TGax editor to make the changes shown in 11-16/1106r2 under all headings that include CID 164. | EDITOR | Edited in D0.5 |  |  | I | see #164 | 0.5 | 2016-09-29 18:35 | EDITOR
29 | Ahmadreza Hedayat | 23 | 0.1 | 25.2.1 | 53 | 13 | T | Y | 53.13 | 13 | 25.2.1 |  | J | Po-Kai, Young Hoon, Yunbo, Kiseon, Yuichi, Weiming, Xiaofei, Jing, Yasu | 11-16/1106r2 | 72 | Regarding "A STA that receives at least one valid frame in a PSDU and cannot identify the frame as Intra-BSS or Inter-BSS can update its regular NAV with the information from any valid Duration field in the PSDU.", it seems that if the Intra- vs Inter-BSS origin of a frame cannot be identified updating both NAVs is a more reasonable choice to do (if maintaing both NAVs is mandatory). | Suggest to change this clause accordingly. | REJECTED (MU: 2016-09-20 05:48:36Z) The design of two NAVs is to use Intra-BSS NAV for NAV setting from PPDU that can be identified as Intra-BSS frame and can be ignored during UL MU response. If a PPDU can not be identified as Intra-BSS or Inter-BSS, then setting the regular NAV is enough for reserving the medium, and the setting in Intra-BSS NAV will not be corrupted and can be ignored during UL MU response. | EDITOR | No change to draft |  |  | N | EDITOR: 2016-09-22 17:09:37Z- The resolution contains no editing instructions. |  | 2016-09-29 18:37 | EDITOR
30 | Ahmadreza Hedayat | 23 | 0.1 | 25.3.2 | 54 | 21 | T | Y | 54.21 | 21 | 25.3.2 |  | V | Alfred, Ming Gan, Mark Rison, Laurent, Woojin, Narendar | 16/828r0 | 42 | Not sure if elsewhere a lower limit is defined for dynamic fragment, but certainly the benefits of having no lower-limit as in "The length of each fragment may be of any nonzero value" is questionable. | Limit the size of dynami fragmnet. Or the benefits of having a tiny dynamic fragmnet should be described here. | REVISED (MAC: 2016-07-27 04:30:15Z) - Proposed resolution adds a sentence to clairify one of the benefits of dynamic fragmentation in the general subclause. In addition we add the lower limit of the length of the first fragment as specified in the TGax SFD. TGax editor to make the changes shown in 11-16/0828r0 under all headings that include CID 30. | EDITOR | Edited in D0.3 |  |  | I |  | 0.3 | 2016-09-23 18:24 | EDITOR
31 | Ahmadreza Hedayat | 23 | 0.1 | 25.4.1 | 55 | 57 | T | Y | 55.57 | 57 | 25.4.1 |  | V | George Cherian, Tomo, Kaiying, Deng Yu, Xiaofei, Reza, Yusuke, Kiseon | 11-16/1028r3 | 68 | It is expected that a multi-STA BA would contain at most one BA Info field with a given AID. Hence, this statement "On receiving such a Multi-STA BlockAck frame a STA performs the following for each BA Information field with its AID ..." should be "On receiving such a Multi-STA BlockAck frame a STA performs the following for the BA Information field with its AID". | As in the comment. | REVISED (MAC: 2016-09-13 10:16:15Z) - REVISED. See below TGax editor to make the changes shown in 11-16/1028r3 under all headings that include CID 31. | EDITOR | Edited in D0.5 |  |  | I |  | 0.5 | 2016-09-29 18:35 | EDITOR
32 | Ahmadreza Hedayat | 23 | 0.1 | 25.5.1 | 56 | 39 | T | Y | 56.39 | 39 | 25.5.1 |  | J | Simone, Rakesh, Reza, Kiseon, Lei, Tomo, John Son, Anton, Yasu, Junichi, David | 11-16/0930r3 | 69 | "The frame type and address type (unicast, groupcast) of MPDUs may be different across A-MPDUs within a same HE MU PPPDU." This sentence is not clear. There are restrictions in the number of payloads addressed to a given STA, and this sentence seems to ignore such restriction. | Fix this statement such that it reflects the restriction on the maximum one payload for a given STA in a DL MU PPDU. | REJECTED (MU: 2016-09-15 14:03:49Z) The PHY only allows to allocate one RU to a STA. The resource unit carries a PSDU which includes the A-MPDU for the STA. That is ‘one payload’ per STA. | EDITOR | No change to draft |  |  | N | EDITOR: 2016-09-23 17:03:07Z- The resolution contains no editing instructions. |  | 2016-09-29 18:37 | EDITOR
33 | Ahmadreza Hedayat | 23 | 0.1 | 25.5.1 | 56 | 43 | T | Y | 56.43 | 43 | 25.5.1 |  | V | Simone, Rakesh, Reza, Kiseon, Lei, Tomo, John Son, Anton, Yasu, Junichi, David | 11-16/0930r3 | 69 | The word "groupcast RU" has been mentioned in the spec only once and in this sentence, and without a prior definition: "A groupcast frame in a groupcast RU of an HE MU PPDU shall not include information intended for a STA that is identified as the recipient of another RU in the same HE MU PPDU". There is no definition of groupcast RU in the SFD. | Remove the reference to groupcast RU. Suggestion: "A groupcast frame in an HE MU PPDU shall not include information intended for a STA that is identified as the recipient of another RU in the same HE MU PPDU." | REVISED (MU: 2016-09-15 14:06:03Z) PHY defines a "STAID for Broadcast" in SIG-B per user info. TGax editor to make the changes shown in 11-16/0930r3 | EDITOR | Edited in D0.5 |  |  | I |  | 0.5 | 2016-09-29 18:35 | EDITOR
34 | Ahmadreza Hedayat | 23 | 0.1 | 25.5.2 | 57 | 14 | T | Y | 57.14 | 14 | 25.5.2 |  | V | Simone, Rakesh, Reza, Kiseon, Lei, Tomo, John Son, Anton, Yasu, Junichi, David | 11-16/0929r3 | 70 | "For recipient STAs that are associated with the AP, the per-User Info field is addressed to a recipient STA if the value of the AID subfield of the Per-User Info field is equal to the AID of the STA." This statement should be changed so that the AID(s) that are used for random access are also be included. | Suggestion: "For recipient STAs that are associated with the AP, the per-User Info field is addressed to a recipient STA if the value of the AID subfield of the Per-User Info field is equal to the AID of the STA, or it is equal to the AIDs that is used for identifying availability of resource unit for random access." | REVISED (MU: 2016-09-15 06:30:32Z) TGax editor to make the changes shown in 11-16/0929r3 | EDITOR | Edited in D0.5 |  |  | I |  | 0.5 | 2016-09-29 18:35 | EDITOR
35 | Ahmadreza Hedayat | 23 | 0.1 | 25.5.2 | 57 | 19 | T | Y | 57.19 | 19 | 25.5.2 |  | V | Simone, Rakesh, Reza, Kiseon, Lei, Tomo, John Son, Anton, Yasu, Junichi, David | 11-16/0929r3 | 70 | The conditions in this paragrapg can be stated more efficiently. E.g. "An "Trigger Information TBD contained in the MAC Header" of individually addressed MPDUs contained in the PPDU --The following two frames shall not be present at the same time in an A-MPDU --A Trigger frame with a per-User Info field addressed to a STA --an MPDU addressed to the same STA that includes "Trigger Information Field info in MAC header TBD"", can be covered if the begining of this paragraph becomes: "An AP may transmit a PPDU that elicits an HE trigger-based PPDU from one or more UL MU capable STAs by including in the PPDU one of the below but not both:" | As in the comment, remove lines 19-26 and instead change lines 10-11 as follows: "Trigger Information Field info in MAC header TBD"", change the begining of this paragraph as follows: "An AP may transmit a PPDU that elicits an HE trigger-based PPDU from one or more UL MU capable STAs by including in the PPDU one of the below but not both:" | REVISED (MU: 2016-09-15 06:31:20Z) TGax editor to make the changes shown in 11-16/0929r3 | EDITOR | Edited in D0.5 |  |  | I |  | 0.5 | 2016-09-29 18:35 | EDITOR
36 | Ahmadreza Hedayat | 23 | 0.1 | 25.5.2 | 57 | 39 | T | Y | 57.39 | 39 | 25.5.2 |  | V | Simone, Rakesh, Reza, Kiseon, Lei, Tomo, John Son, Anton, Yasu, Junichi, David | 11-16/0929r3 | 70 | This statement "An AP shall not set any subfields of the Commin Info field to a value that is not supported by all the recipient STAs of the Trigger frame. An AP shall not set any subfields of a Per User Info field to a value that is not supported by the recipient STAs of the Per User Info field." should also include the case where a STA is triggered by an HEC field with "UL MU response scheduling". | Revise this statement to include the the behavior of a STA that schedules an UL MU transmission via both Trigger frames and HEC field that inculdes UL MU Scheduling info. | REVISED (MU: 2016-09-15 06:31:57Z) TGax editor to make the changes shown in 11-16/0929r3 | EDITOR | Edited in D0.5 |  |  | I |  | 0.5 | 2016-09-29 18:35 | EDITOR
37 | Ahmadreza Hedayat | 23 | 0.1 | 25.5.2 | 57 | 39 | T | Y | 57.39 | 39 | 25.5.2 |  |  | Simone, Rakesh, Reza, Kiseon, Lei, Tomo, John Son, Anton, Yasu, Junichi, David |  |  | When multiple Trigger frames and/or HEC feilds with UL MU response scheduling (Trigger Info) in the MAC header of MPDU(s) are carried within the same PPDU, some of the fields of the Common Info of the Trigger frame(s) and the HEC field should be the same. For instance, the duration of the upcoming trigger-based UL MU should be the same across all Trigger frame(s) and HEC fields with UL MU response scheduling (Trigger Info) in the MAC header of MPDU(s). Similarly, the LTF-type and number and GI duration should be the same across all the control fields that carry Trigger info. | Add the described behavior of the STA that aggregates multiple Trigger frames and/or HEC fields with UL MU response scheduling (Trigger Info) in MAC header of MPDU(s) within the same PPDU. |  | MU | MU operation | [5 empty] | 2016-05-17 18:36 | EDITOR
38 | Ahmadreza Hedayat | 23 | 0.1 | 25.5.2 | 57 | 39 | T | Y | 57.39 | 39 | 25.5.2 |  |  | Simone, Rakesh, Reza, Kiseon, Lei, Tomo, John Son, Anton, Yasu, Junichi, David |  |  | Other behaviors of a STA that schedules UL MU transmission via HEC field with UL MU response scheduling should be included, such as: (a) in a unicast frame the content of HEC field with UL MU response scheduling across an AMPDU should be the same, (b) within a multicast frame there should not be any HEC field with UL MU response scheduling (since it'd not be clear which of the recepinets of the multicast frame should respond), etc | As in the comment. |  | MU | MU operation | [5 empty] | 2016-05-17 18:36 | EDITOR
39 | Ahmadreza Hedayat | 23 | 0.1 | 25.5.2 | 57 | 53 | T | Y | 57.53 | 53 | 25.5.2 |  | J | Simone, Rakesh, Reza, Kiseon, Lei, Tomo, John Son, Anton, Yasu, Junichi, David | 11-16/0929r3 | 70 | Regarding "An UL OFDMA MPDU/A-MPDU is the acknowledgement of the Trigger frame. When the AP receives MPDU correctly from at least one STA indicated by trigger frame, the frame exchange initiated by the trigger frame is successful.", it seems this rule does not consider the case where an AP schedules an UL MU transmission for multiple STAs, but the STA(s) that have assignmnets on the Primary 20MHz do not respond, in which case the primary channel could be idle for the duration of the PPDU in which case the medium could be grabbed by otehr OBSS STAs ... | Suggest to consider the case mentioned in this comment, and change this rule so that when at least one STA with RU assignment on the Primary 20MHz channel responds then the UL MU transmission is considered successful. | REJECTED (MU: 2016-09-15 14:43:48Z) In case any of the STAs replies, the exchange is happening and AP should keep receiving the frame. Declaring it a failed exchange has consequences on the definition of other related behavior (e.g. backoff) In the scenario outlined by the commenter, the NAV can be used to protect the primary channel | EDITOR | No change to draft |  |  | N |  |  | 2016-09-29 18:37 | EDITOR
40 | Ahmadreza Hedayat | 23 | 0.1 | 25.5.2 | 58 | 1 | T | Y | 58.01 | 1 | 25.5.2 |  | A | Simone, Rakesh, Reza, Kiseon, Lei, Tomo, John Son, Anton, Yasu, Junichi, David | 11-16/0929r3 | 70 | "The inter frame space between a PPDU that contains a Trigger frame and the triggered HE trigger-based PPDU is SIFS." | "The inter frame space between a PPDU that contains a Trigger frame or contains an HEC field with UL MU Scheduling and the triggered HE trigger-based PPDU is SIFS." | ACCEPTED (MU: 2016-09-15 14:46:59Z) TGax editor to make the changes shown in 11-16/0929r3 | EDITOR | Edited in D0.5 |  |  | I |  | 0.5 | 2016-09-29 18:35 | EDITOR
41 | Ahmadreza Hedayat | 23 | 0.1 | 9.3.1.23 | 21 | 39 | T | Y | 21.39 | 39 | 9.3.1.23 |  |  | Liwen, Reza, Yunbo, Simone, Evgeny, Po-Kai, Kaiying, Kiseon, Rossi, Zhou |  |  | "The User Identifier subfield of the Per User Info field indicates the AID of the STA allocated the RU to transmit the MPDU(s) in the HE trigger-based PPDU." In the case of unicast Trigger frame, there is no need to carry the AID within the Trigger frame. A STA that find out the remaing bits after the Common Info is less that a regular size Per-User Info would know that the Trigger frame is a unicast Trigger frame. | Suggest to remove the AID field in the Per-User Info of a Unicast Trigger frame. |  | MAC | Trigger frame format | [5 empty] | 2016-05-17 18:40 | EDITOR
42 | Ahmadreza Hedayat | 23 | 0.1 | 25.5.2 | 58 | 43 | T | Y | 58.43 | 43 | 25.5.2 |  | J | Simone, Rakesh, Reza, Kiseon, Lei, Tomo, John Son, Anton, Yasu, Junichi, David | 11-16/0929r3 | 70 | "If the Trigger Type value of a Trigger frame is not equal to 0, the STA shall include in the response A-MPDU at least one MPDU of the required type. If the STA does not have a frame of the required type, the STA should transmit QoS Null frame." It is not the best outcome if a STA sends QoS Null frame in response to a Trigger frame when the STA does not have the specified type of frame requested in the Trigger frame. This means that the STA potentially has to pad its UL MU frame as well. Instead of requiring the STA to send a QoS Null frame which carries no useful info, it'd be better to give the choice to the STA to send other data/management frames with a minimum control info such as buffer size for a specific TID or all TIDs ... | Change this statement to give the choice to the STA to send other data/management frames with a minimum control info such as buffer size for a specic TID or all TIDs, CQI info etc ... | REJECTED (MU: 2016-09-15 14:48:07Z) It is not clear in which case the STA wold not have a frame of the reqired type. BA, Buffer Report, CQI, are all control frames that are ‘always available’. CSI feedback my not be available in NDP was lost, in which case STA shold fill the transmission with some frame. Including e.g. buffer size would be of little use, because this event would happen only in very limited error cases and transmitter cannot design its transmission schedule based on it. So for simplicity it seems appropriate not to define new signaling corner cases and rather just use QoS Null as a filler. If the trigger is of type Basic and may solicit a Data response, and the STA does not have a Data MPDU, then again sending a QoS null is appropriate | EDITOR | No change to draft |  |  | N |  |  | 2016-09-29 18:37 | EDITOR
43 | Ahmadreza Hedayat | 23 | 0.1 | 25.5.2 | 59 | 9 | T | Y | 59.09 | 9 | 25.5.2 |  | J | Simone, Rakesh, Reza, Kiseon, Lei, Tomo, John Son, Anton, Yasu, Junichi, David | 11-16/0929r3 | 70 | It seems with the same logic CTS should be included in this list: "The response generated by the STA contains an Ack frame or a BlockAck frame and the duration of the HE trigger-based PPDU is less than a TBD value". This is useful when an AP sends data frame to a set of STAs, and an RTS or MU-RTS to another set of STAs. | Revise to "The response generated by the STA contains an Ack frame, a BlockAck frame or it is a CTS frame and the duration of the HE trigger-based PPDU is less than a TBD value". | REJECTED (MU: 2016-09-15 14:48:53Z) A response to MU-RTS is to be sent in legacy PPDU containing a CTS. No other frames canbe aggregated or sent in other RUs/streams | EDITOR | No change to draft |  |  | N |  |  | 2016-09-29 18:37 | EDITOR
44 | Ahmadreza Hedayat | 23 | 0.1 | 25.5.2 | 59 | 34 | T | Y | 59.34 | 34 | 25.5.2 |  | J | Simone, Rakesh, Reza, Kiseon, Lei, Tomo, John Son, Anton, Yasu, Junichi, David | 11-16/0929r3 | 70 | It seems with the same logic CTS should be included in this list: "All HE trigger-based PPDU(s) solicited by the Trigger frame containing ACK/BA and the length of the HE trigger-based PPDU is below a TBD threshold.". This is useful when an AP sends data frame to a set of STAs and solicits ACK/BA in response, and sends RTS or MU-RTS to another set of STAs and solicits CTS in one or more 20MHz sub-channels. | Revise; "All HE trigger-based PPDU(s) solicited by the Trigger frame containing ACK/BA or CTS and the length of the HE trigger-based PPDU is below a TBD threshold." | REJECTED (MU: 2016-09-15 14:49:39Z) Allowing a mix of legacy CTS response and UL Mu PPDU reponse woud be yet another new PHY mode. | EDITOR | No change to draft |  |  | N |  |  | 2016-09-29 18:37 | EDITOR
45 | Ahmadreza Hedayat | 23 | 0.1 | 25.5.2.5 | 59 | 47 | T | Y | 59.47 | 47 | 25.5.2.5 |  | V | Simone, Rakesh, Reza, Kiseon, Lei, Tomo, John Son, Anton, Yasu, Junichi, David | 16/0806r0 | 24 | Regarding "In this case, an AP may indicate TBD granularity of the Queue Size for an HE STA to report (signaling method TBD). Upon reception of the frame including the TBD indication in the Trigger frame or in the HE A-Control field, the HE STA may respond with the frame including the Queue Size subfield in a QoS Control field or TBD HE A-Control field", the STA is in a better position to determine the granularity of the queue size it reports. So for the cases where the STA reports its queue size within the HE A-control (or HEC field) the STA shall report the granularity (hence the STA chooses the granularity too), unless the AP has specified the queue size granularity in its request. | Revise to: ""In this case, an AP may indicate TBD granularity of the Queue Size for an HE STA to report (signaling method TBD). Upon reception of the frame including the TBD indication in the Trigger frame or in the HE A-Control field, the HE STA may respond with the frame including the Queue Size subfield in a QoS Control field or TBD HE A-Control field and if the AP has not specified the granularity the STA shall indicate TBD granularity of the reported Queue Size"" | REVISED (MU: 2016-07-28 21:40:36Z) TGax editor to make the changes shown in 11-16/0806r0 under all headings that include CID 45. | EDITOR | Edited in D0.3 |  |  | I |  | 0.3 | 2016-09-23 18:24 | EDITOR
46 | Ahmadreza Hedayat | 23 | 0.1 | 25.5.2.6 | 60 | 1 | T | Y | 60.01 | 1 | 25.5.2.6 |  |  | Chitto, Kiseon, Yunbo, Reza, Stephane Baron, Yong Gan, Yuichi |  |  | What is the bandwidth of the RU that is used for RA? Is it assumed that the smallest size RU is used for RA, or it is up to the AP to choose the right RA RU size that fits best to the BSS (given the number of associated STAs etc)? Clarify please. Also related to 9.3.1.23. | As in the comment. |  | MU | MU operation | [5 empty] | 2016-05-17 18:36 | EDITOR
47 | Ahmadreza Hedayat | 23 | 0.1 | 25.5.2.6 | 60 | 34 | T | Y | 60.34 | 34 | 25.5.2.6 |  | J | Chitto, Kiseon, Yunbo, Reza, Stephane Baron, Yong Gan, Yuichi | 11-16/1222r1 | 101 | Is it OCWmi or OCWmin-1? "For an initial UL PPDU transmission, when an HE STA obtains the value of OCWmin from the HE AP, it shall set the value of OCW to the OCWmin and shall initialize its OBO counter to a random value in the range of 0 and OCWmin." | "For an initial UL PPDU transmission, when an HE STA obtains the value of OCWmin from the HE AP, it shall set the value of OCW to the OCWmin and shall initialize its OBO counter to a random value in the range of 0 and OCWmin-1." | REJECTED (MU: 2016-09-21 04:17:27Z) Since the OCWmin and OCWmax values are given by 2^(EOCWmin) - 1 and 2^(EOCWmax) - 1 values, the OBO counter will draw a random number in the range of 0 and OCWmin. | EDITOR | No change to draft |  |  | N | EDITOR: 2016-09-23 16:37:28Z- The resolution contains no editing instructions. |  | 2016-09-29 18:37 | EDITOR
48 | Ahmadreza Hedayat | 23 | 0.1 | 25.5.2.6 | 60 | 34 | T | Y | 60.34 | 34 | 25.5.2.6 |  | V | Chitto, Kiseon, Yunbo, Reza, Stephane Baron, Yong Gan, Yuichi | 11-16/1222r1 | 101 | Clarify other situations that a STA initializes its OCW to OCWmin? "For an initial UL PPDU transmission, when an HE STA obtains the value of OCWmin from the HE AP, it shall set the value of OCW to the OCWmin and shall initialize its OBO counter to a random value in the range of 0 and OCWmin." | As in the comment | REVISED (MU: 2016-09-21 04:18:56Z) Agree in principle and mentioned about the other case of a successful transmission of an HE Trigger-based PPDU TGax Editor to make the changes as in the doc. 11-16/1222r1 | EDITOR | Edited in D0.5 |  |  | I | see #450 | 0.5 | 2016-09-29 18:35 | EDITOR
49 | Ahmadreza Hedayat | 23 | 0.1 | 25.5.2.6 | 60 | 34 | T | Y | 60.34 | 34 | 25.5.2.6 |  | V | Chitto, Kiseon, Yunbo, Reza, Stephane Baron, Yong Gan, Yuichi | 11-16/1162r4 | 97 | If an UL MU transmission via UL MU random access was not succeeesful (due to collision, or other error cases), with what value the STA should initialize its OCW; OCWmin, or twice the prior OCW value initialization? | As in the comment. | REVISED (MU: 2016-09-20 06:15:40Z) Paragraphs are added to specify how to update the OCW after a successful transmission and a failure transmission respectively. TGax editor makes changes as shown in 11-16/1162r4. | EDITOR | Edited in D0.5 |  |  | I | see #51 | 0.5 | 2016-09-29 18:35 | EDITOR
50 | Ahmadreza Hedayat | 23 | 0.1 | 25.5.2.6 | 60 | 1 | T | Y | 60.01 | 1 | 25.5.2.6 |  |  | Chitto, Kiseon, Yunbo, Reza, Stephane Baron, Yong Gan, Yuichi |  |  | Are the RUs that are available for random access specified by RU index? E.g. in a 20MHz PPDU where all nine 26-tone RUs are available for random access, whould the AP indicate these RUs in the Trigger frame by repeating the Per-User Info or random access nine times? This is rather repetitive and inefficient signaling. Also related to 9.3.1.23. | Specify an efficient signaling for random access where if possible all the RUs available for random access are specified as a group. |  | MU | MU operation | [5 empty] | 2016-05-17 18:36 | EDITOR
51 | Ahmadreza Hedayat | 23 | 0.1 | 25.5.2.6 | 60 | 1 | T | Y | 60.01 | 1 | 25.5.2.6 |  | V | Chitto, Kiseon, Yunbo, Reza, Stephane Baron, Yong Gan, Yuichi | 11-16/1162r4 | 97 | Would there be OCWmax for random access? There should be such value to upper limit the increase of OCW in cases or collision or error. | As in the comment. | REVISED (MU: 2016-09-20 06:29:59Z) Agree in principle. An OCWmax parameter is added in Beacon frame or Probe response frame. TGax editor makes changes as shown in 11-16/1162r4 | EDITOR | Edited in D0.5 |  |  | I | EDITOR: 2016-09-23 17:42:05Z - Removed "of the most recently received RAPS element " since OCWmin is not a field it is a parameter derived from EOCWmin field in the RAPS element. Reference to the parameter is without reference to the RAPS element is adequate. | 0.5 | 2016-09-29 18:35 | EDITOR
52 | Ahmadreza Hedayat | 23 | 0.1 | 25.5.3 | 60 | 52 | T | Y | 60.52 | 52 | 25.5.3 |  |  | Simone, Rakesh, Reza, Kiseon, Lei, Tomo, John Son, Anton |  |  | Clarify whether the TXOP that is used for cascading is owned by the AP or could be owned by a STA? If an AP can use the TXOP that is owned by a STA, how/where would the signaling between the AP and the STA for TXOP transefr or RD should take place? | As in the comment. |  | MU | MU operation | [5 empty] | 2016-05-17 18:36 | EDITOR
53 | Ahmadreza Hedayat | 23 | 0.1 | 25.5.3 | 61 | 19 | T | Y | 61.19 | 19 | 25.5.3 |  |  | Simone, Rakesh, Reza, Kiseon, Lei, Tomo, John Son, Anton |  |  | By definition, there is only one DL transmitter in a BSS at any time! This is redundant "The cascading sequence has only one DL transmitter." | Remove "The cascading sequence has only one DL transmitter." |  | MU | MU operation | [5 empty] | 2016-05-17 18:36 | EDITOR
54 | Ahmadreza Hedayat | 23 | 0.1 | 25.5.3 | 61 | 20 | T | Y | 61.2 | 20 | 25.5.3 |  |  | Simone, Rakesh, Reza, Kiseon, Lei, Tomo, John Son, Anton |  |  | This is not clear: "The cascading sequence may have a different set of transmitters in HE trigger-based PPDUs as compared to the DL HE MU PPDU that follows the HE trigger-based PPDUs within the same TXOP." In a TXOP, an AP may trigger one set of STAs and at anotehr time within the same TXOP trigger another set of STAs. Therefore, the distiction made regarding the cascading is not clear here. | Revise and clarify as in the comment. |  | MU | MU operation | [5 empty] | 2016-05-17 18:36 | EDITOR
55 | Ahmadreza Hedayat | 23 | 0.1 | 25.6 | 61 | 25 | T | Y | 61.25 | 25 | 25.6 |  | V | Raja, Liwen, Narendar, Ross, Zhou, Kaiying | 11-16/0773r4 | 95 | Clarify whether an AP can share the sounding sequence in this clause between a set of UL-MU-capable STAs and another set od STAs that are not UL-MU-capable STAs. | As in the comment, specify the choices that are available for an AP to perform HE sounding amon these two sets of STAs specfied in this comment. | REVISED (MU: 2016-09-15 13:10:34Z) - REVISED (MAC: 2016-07-29 18:46:12Z) - There are two mechanisms that have been accepted and they are defined as SU and MU sounding and the AP can chose either of them. Proposed resolution provides more details on this aspect. [Ad hoc db editor: Apply the changes under CID 55 in 16/773r2] [Ad hoc db editor: Apply the changes under CID 55 in 16/0773r4] | EDITOR | Edited in D0.3 |  | Revisited in MU session and accepted with document revision #4 | I |  | 0.3 | 2016-09-23 18:24 | EDITOR
56 | Ahmadreza Hedayat | 23 | 0.1 | 25.5.3 | 61 | 10 | T | Y | 61.1 | 10 | 25.5.3 |  |  | Simone, Rakesh, Reza, Kiseon, Lei, Tomo, John Son, Anton |  |  | Specfiy the IFS value in Fig 25-2. | Change the xIFS to IFS. |  | MU | MU operation | [5 empty] | 2016-05-17 18:36 | EDITOR
57 | Ahmadreza Hedayat | 23 | 0.1 | 25.5.3 | 61 | 10 | T | Y | 61.1 | 10 | 25.5.3 |  |  | Simone, Rakesh, Reza, Kiseon, Lei, Tomo, John Son, Anton |  |  | Fig 25-2 seems to suggest that there are multiple UL MU PPDUs after the DL MU PPDUs, which is not the concept of cascading. Perhaps the figure should be revised, or at least change the "UL MU PPD(s)" to "UL MU PPDU". | As in the comment. |  | MU | MU operation | [5 empty] | 2016-05-17 18:36 | EDITOR
58 | Ahmadreza Hedayat | 23 | 0.1 | 25 | 53 | 1 | G | Y | 53.01 | 1 | 25 |  | V | Alfred, Liwen, Jeongki | 11-16/0798r0 | 21 | "HE variant HT Control field", "HE A-Control", "HE-Control, or HEC"? There are too mnay names used for the same field. Let's decide on using one throughout the spec. | As in the comment. | REVISED (MAC: 2016-08-08 12:26:16Z)Agree in principle with the comment. I could only find occurrences of the HE A-Control and HE variant HT Control field. Proposed resolution is to use A-Control field field throughout. TGax editor: Replace “HE variant HT Control” with “A-Control” throughout the draft and to make the changes shown in 11-16/0798r0 under all headings that include CID 58. | EDITOR | Edited in D0.3 |  |  | I |  | 0.3 | 2016-09-23 18:24 | EDITOR
59 | Ahmadreza Hedayat | 23 | 0.1 | 25.5.2.6 | 60 | 1 | T | Y | 60.01 | 1 | 25.5.2.6 |  |  | Chitto, Kiseon, Yunbo, Reza, Stephane Baron, Yong Gan, Yuichi |  |  | Specify what group-addresses should be used to identify the RUs availabe for random access. Also related to 9.3.1.23. | As in the comment. |  | MU | MU operation | [5 empty] | 2016-05-17 18:36 | EDITOR
60 | Ahmadreza Hedayat | 23 | 0.1 | 25.8 | 62 | 4 | T | Y | 62.04 | 4 | 25.8 |  | J | Jarkko, Jayh, Weiming, Alfred, Reza | 16/881r2 | 104 | Specify the behavior of a STA that is in association with more than one device, e.g. an AP and a P2P STA, when the STA changes its ROM. It seems that the STA should notify both AP and the P2P STA about its ROM change (unlikely situation that a STA to have two different ROMs). | As in the comment. | REJECTED (MAC: 2016-09-13 11:20:12Z) - Rejected When a STA associates with multiple links, the STA can request OMI sequentially for each link | EDITOR | No change to draft |  |  | N |  |  | 2016-09-29 18:37 | EDITOR
61 | Ahmadreza Hedayat | 23 | 0.1 | 25.8 | 62 | 47 | T | Y | 62.47 | 47 | 25.8 |  | V | Jarkko, Jayh, Weiming, Alfred, Reza | 16/881r2 | 104 | This "If there is a change to the current maximum operating channel width or the maximum number of spatial streams, the transmitting HE shall adjust to the most recently sent ROM settings within a time TBD [Outage Time] following the receipt of an immediate acknowledgement response." assumes that the AP is fine with the ROM changes as long as the AP sends the ACK/BA in response of the frames that carries the ROMI. There could be problem with such assumption since the AP might have pending data for the STA, which a ROM change could affect the delivery of the data. | Revise the text so that the ROM-change requuesting STA waits for some acknowlegment from the AP before performing the ROM change. | REVISED (MAC: 2016-09-13 11:20:31Z) - Revised Agree in principle with the comment. For clarification in the current description, the proposed resolution defines an OMI transaction with the mentioned concepts of 11/16/627r1 (ROM Recovery Rules). In addition, the proposed resolution is to define an AP behaviour that the AP (i.e., OMI responder) shall use the values indicated by the most recently received OMI A-Control field sent by the STA (i.e., OMI initiator) to send PPDUs to the STA in subsequent TXOP. TGax editor to make the changes shown in 11-16-0881r2 under all headings that include CID 61. | EDITOR | Edited in D0.5 |  |  | I |  | 0.5 | 2016-09-29 18:35 | EDITOR
62 | Ahmadreza Hedayat | 23 | 0.1 | 25.9 | 63 | 29 | T | Y | 63.29 | 29 | 25.9 |  | V | Bo Sun, Younghoon, Rossi, Junichi, Liwen, Xiaofei, Jing, Jeongki, Yasu, Gwen, Geonjung, Yusuke, Yuichi, James, Laurent | 889r1 | 48 | There should be another condition that looks at both of the two conditions below (i.e. first and second conditions, or first and third conditions) and if there is a mismatch then the frame should not be classified as intra-BSS frame: "The detected frame is intra-BSS frame if one of the following conditions is true: --The BSS color in the detected PPDUis same as the BSS color announced by its associated AP, --The RA or TA of the detected frame is same as the BSSID or its bandwidth signaling variant of its associated AP --Its associated AP is identified by TBD Multiple BSSID element and the RA or TA of the detected frame is same as one of the BSSID or its bandwidth signaling variant defined by TBD Multiple BSSID element" | As in the comment | REVISED - Agreed to the comment. There are 3 categoris that a received frame can be: intra-BSS frame, inter-BSS frame, and can-not-be-identifed as inter/intra-frame. Therefore, the spec. needs to describe conditions for these 3 categories separately and disjointly. TGax editor to make the changes shown in 11-16/0889r1 under all headings for CID 62. | EDITOR | Edited in D0.3 |  |  | I |  | 0.3 | 2016-09-23 18:24 | EDITOR
63 | Ahmadreza Hedayat | 23 | 0.1 | 25.9 | 63 | 41 | T | Y | 63.41 | 41 | 25.9 |  | V | Bo Sun, Younghoon, Rossi, Junichi, Liwen, Xiaofei, Jing, Jeongki, Yasu, Gwen, Geonjung, Yusuke, Yuichi, James, Laurent | 1223r6 | 76 | "If the detected frame is an inter-BSS frame, under TBD condition, uses TBD OBSS PD level that is greater than the minimum receives sensitivity level." The rules for setting or obtaining OBSS PD are not specfied. | Specify the behavior/rules of an AP that sets/annonces the value of OBSS PD. Specify how a HE STA obtains the OBSS PD value. | REVISED - Agree in principle with the comment. The adjustment rule in the proposed changes in document 1223r6 clarifies this. | EDITOR | Edited in D0.5 |  |  | I | see #2386 | 0.5 | 2016-09-29 18:35 | EDITOR
64 | Ahmadreza Hedayat | 23 | 0.1 | 25.9 | 63 | 52 | T | Y | 63.52 | 52 | 25.9 |  |  | Bo Sun, Younghoon, Rossi, Junichi, Liwen, Xiaofei, Jing, Jeongki, Yasu, Gwen, Geonjung, Yusuke, Yuichi, James, Laurent |  |  | "A STA should revise the NAV depending on TBD conditions at the recipient of the ongoing OBSS frame." Specify how a HE STA can obtain the knowledge of the condition of an ongoing OBSS frame at the OBSS recipient STA. | As in the comment. |  | SR | Spatial Reuse | [5 empty] | 2016-05-17 18:39 | EDITOR
65 | Ahmadreza Hedayat | 23 | 0.1 | 25.9 | 63 | 44 | T | Y | 63.44 | 44 | 25.9 |  | V | Bo Sun, Younghoon, Rossi, Junichi, Liwen, Xiaofei, Jing, Jeongki, Yasu, Gwen, Geonjung, Yusuke, Yuichi, James, Laurent | 1223r6 | 76 | This TBD condition is crutial and should be specified: "A STA should regard an inter-BSS PPDU with a valid PHY header and that has receiving power/RSSI below the OBSS PD level used by the receiving STA and that meets additional TBD conditions, as not having been received at all" | As in the comment. | REVISED - Agree in principle with the comment. The conditions are specified in document 1223r6 | EDITOR | Edited in D0.5 |  |  | I | see #2386 | 0.5 | 2016-09-29 18:35 | EDITOR
66 | Ahmadreza Hedayat | 23 | 0.1 | 25.9 | 63 | 19 | T | Y | 63.19 | 19 | 25.9 |  | J | Bo Sun, Younghoon, Rossi, Junichi, Liwen, Xiaofei, Jing, Jeongki, Yasu, Gwen, Geonjung, Yusuke, Yuichi, James, Laurent | 889r1 | 48 | A STA might be associated with multiple Color values e.g. depending on whether the STA has P2P activity in addition to the BSS it associated with. Need to revise some of the rules in this clause so that such a STA observes the multiple Color values it has to observe. | As in the comment. | REJECTED - Currently, there’s no case defined that a STA is associated with multiple Color values. So, the commenter may need to bring this comment again when the spec. defines this situation. | EDITOR | No change to draft |  |  | N | EDITOR: 2016-08-03 22:15:21Z- The resolution contains no editing instructions. |  | 2016-09-29 18:37 | EDITOR
67 | Ahmadreza Hedayat | 23 | 0.1 | 25.9 | 63 | 41 | T | Y | 63.41 | 41 | 25.9 |  | V | Bo Sun, Younghoon, Rossi, Junichi, Liwen, Xiaofei, Jing, Jeongki, Yasu, Gwen, Geonjung, Yusuke, Yuichi, James, Laurent | 1223r6 | 76 | The content of this clause is not stated in the best way and needs to be rewritten: "If the detected frame is an inter-BSS frame, under TBD condition, uses TBD OBSS PD level that is greater than the minimum receives sensitivity level. A STA should regard an inter-BSS PPDU with a valid PHY header and that has receiving power/RSSI below the OBSS PD level used by the receiving STA and that meets additional TBD conditions, as not having been received at all (e.g., should not update its NAV), except that the medium condition shall indicate BUSY during the period of time that is taken by the receiving STA to validate that the PPDU is from an inter-BSS, but not longer than the time indicated as the length of the PPDU payload." | As in the comment. | REVISED - Agree in principle with the comment. The sentence is revised in document 1223r6. | EDITOR | Edited in D0.5 |  |  | I | see #2386 | 0.5 | 2016-09-29 18:35 | EDITOR
68 | Ahmadreza Hedayat | 23 | 0.1 | 25.9 | 63 | 57 | T | Y | 63.57 | 57 | 25.9 |  | V | Bo Sun, Younghoon, Rossi, Junichi, Liwen, Xiaofei, Jing, Jeongki, Yasu, Gwen, Geonjung, Yusuke, Yuichi, James, Laurent | 1223r6 | 76 | There should be an upper limit on OBSS-PD and particularly referenced in this clause: "When the color code based CCA rule is used, as described in Error! Reference source not found., an HE STA is allowed to adjust the OBSS_PD threshold in conjunction with transmit power control to improve the system level performance and the utilization of the spectrum resources." | As in the comment. | REVISED - Agree in principle with the comment. Document 1223r6 defines an upper limit for OBSS_PD. | EDITOR | Edited in D0.5 |  |  | I | see #2386 | 0.5 | 2016-09-29 18:35 | EDITOR
69 | Ahmadreza Hedayat | 23 | 0.1 | 25.9 | 63 | 61 | T | Y | 63.61 | 61 | 25.9 |  |  | Bo Sun, Younghoon, Rossi, Junichi, Liwen, Xiaofei, Jing, Jeongki, Yasu, Gwen, Geonjung, Yusuke, Yuichi, James, Laurent |  |  | This istoo general for here: "To further improve the possibilities of spatial reuse, an STA is allowed to adjust the setting of one or more following parameters, CCA ED level, 802.11 signal detect CCA or TXPWR threshold values. The constraints on selecting threshold values are TBD." Either remove or move it to 25.9.1. | As in the comment. |  | SR | Spatial Reuse | [5 empty] | 2016-05-17 18:39 | EDITOR
70 | Ahmadreza Hedayat | 23 | 0.1 | 25.10.3 | 65 | 14 | T | Y | 65.14 | 14 | 25.10.3 |  | V | Liwen | 16/1185r2 | 111 | "Multi-STA BlockAck frame shall be used to acknowledge the Multi-TID A-MPDU in MU PPDU. The value of TID field in Multi-STA BlockAck frame is TBD." The definition of Multi-STA BA does not support multi-STA multi-TID. | Revise the structure of Multi-STA BA to include multi-STA multi-TID BA. | REVISED (MAC: 2016-09-14 13:05:50Z) - Revised Agree in principal. TGax editor makes changes as specified in 11-16/1185r2. | EDITOR | Edited in D0.5 |  |  | I | EDITOR: 2016-09-21 21:30:44Z | 0.5 | 2016-09-29 18:35 | EDITOR
71 | Ahmadreza Hedayat | 23 | 0.1 | 25.10.3 | 65 | 14 | T | Y | 65.14 | 14 | 25.10.3 |  | V | Liwen | 11-16/966r0 | 63 | Is it necessary that a multi-TID AMPDU be carried in a MU PPDU as this suggests: "Multi-STA BlockAck frame shall be used to acknowledge the Multi-TID A-MPDU in MU PPDU. The value of TID field in Multi-STA BlockAck frame is TBD."? | Revise to: "Multi-STA BlockAck frame shall be used to acknowledge a Multi-TID A-MPDU. The value of TID field in Multi-STA BlockAck frame is TBD." | REVISED (MAC: 2016-07-29 19:53:45Z) - Please see below. [Ad hoc db editor: Apply the changes in 11-16/0966r0.] | EDITOR | Edited in D0.3 |  |  | I | EDITOR: 2016-08-03 21:51:53Z | 0.3 | 2016-09-23 18:24 | EDITOR
72 | Ahmadreza Hedayat | 23 | 0.1 | 25.11 | 65 | 60 | T | Y | 65.6 | 60 | 25.11 |  |  | Yongho, Alfred |  |  | Unlike what is suggested here "An HE AP shall select a value in the range 1 to TBD to include in the BSS Color subfield of the HE Operation elements that it transmits and shall maintain that single value of the BSS Color subfield for the duration of the existence of the BSS.", it'd seem logical that an AP manages its Color value so that it reduces Color collision with other neighboring APs. Since some other STAs' behaviors depend on Color value it seems logical that an AP changes its Color value to avoid unintended behaviors from its associated STAs when there is a Color collision that at least the AP is aware of. | Allow an AP to change its Color value during the existence of the BSS. |  | MAC | MAC General | [5 empty] | 2016-05-17 18:36 | EDITOR
73 | Ahmadreza Hedayat | 23 | 0.1 | 25.11 | 66 | 6 | T | Y | 66.06 | 6 | 25.11 |  | V | Yongho, Alfred | 11-16/862r3 | 44 | "The virtual APs which are defined by TBD Multiple BSSID element shall select a same BSS Color." | "The AP assigns the same BSS Color to all the BSSes it manages." | REVISED (MAC: 2016-07-27 22:48:05Z) - Agree in principal. The sentence is not little clear. TGax editor makes changes as shown in the as specified in 11-16/0862r3. | EDITOR | Edited in D0.3 |  |  | I |  | 0.3 | 2016-09-23 18:24 | EDITOR
74 | Ahmadreza Hedayat | 23 | 0.1 | 25.12 | 66 | 48 | T | Y | 66.48 | 48 | 25.12 | [5 empty] | Should some form of multicast identifiers/IDs be included in this list: "The values obtained from the RXVECTOR parameter STA_ID_LIST do not match the identifier of the STA or the broadcast identifier(s) intended for the STA"? It is possible that an AP sends a multicast frame within a DL MU PPDU, in which case it should be specified what broadcast/multicast identifiers should be used in the SIG-B of the DL MU PPDU. | As in the comment. |  | EDITOR | [6 empty] | 2016-04-13 03:33 | EDITOR
75 | Ahmadreza Hedayat | 23 | 0.1 | 25.12 | 66 | 41 | T | Y | 66.41 | 41 | 25.12 | [5 empty] | In all of the stated conditions the Color match of the received frame with the STA's Color is included, which means during a inter-BSS frame a STA may not go into the power save mode. In a dense environment, such as the cases that of interest in TGax, it is possible that medium is shared between multiple BSSes and teh intra-PPDU power save only offers power save for a fraction of the time. | Specify the situations here in this clause or elsewhere where a STA can go to power save mode during inter-BSS frames. |  | EDITOR | [6 empty] | 2016-04-13 03:33 | EDITOR
76 | Ahmadreza Hedayat | 23 | 0.1 | 25.13 | 67 | 31 | T | Y | 67.31 | 31 | 25.13 |  | J | Alfred, Jeongki | 16/844r2 | 41 | There should be another condition on whether there is a pending payload for a STA in order for the STA to go to doze state. | Add additional condition such that STAs that have pending payloadshould not go to doze, or first receive their pending payload before going to doze state. | REJECTED (MAC: 2016-07-27 03:33:18Z) - The STA that is in awake state can go to doze state only until the end of a PPDU that is sent within its BSS and shall be awake after the end of the PPDU, in which case it can receive any pending DL BUs. Please note that intra-PPDU PS does not allow the STA to go to doze state indefinitely which would cause the AP to defer transmission of DL BUs to the STA. | EDITOR | No change to draft |  |  | N |  |  | 2016-09-29 18:37 | EDITOR
77 | Ahmadreza Hedayat | 23 | 0.1 | 25.13 | 67 | 34 | T | Y | 67.34 | 34 | 25.13 |  |  | Alfred, Jeongki |  |  | Enabling a Cascade indication in such case does not help much those STA that are in/out of doze state "If random acces is enabled by a sequence of Trigger frames, then all the Trigger frames in the sequence shall have the Cascade Indication field set to 1, except for the last Trigger frame in the sequence that shall have the Cascade Indication field set to 0.". For power save during UL OFDMA-based random access is better if each Trigger frame also carries a start time of the next Trigger frame within current Trigger frame that has enabaled Cascade Indication. | As in the comment. |  | MAC | MAC General | [5 empty] | 2016-05-17 18:36 | EDITOR
78 | Ahmadreza Hedayat | 23 | 0.1 | 25.13 | 67 | 31 | T | Y | 67.31 | 31 | 25.13 |  |  | Alfred, Jeongki |  |  | Since the TF start times are only an estimate (and would be drifted depening on how many APs use the medium), the behavior of a STA that is out of doze state but does not receive the Trigger frame should be specified. "When an HE STA receives a Beacon with the value of Trigger frame start time for random access, it may enter the doze state till the expiration of the value indicated in the Beacon." | As in the comment. |  | MAC | MAC General | [5 empty] | 2016-05-17 18:36 | EDITOR
79 | Ahmadreza Hedayat | 23 | 0.1 | 25.13 | 67 | 39 | T | Y | 67.39 | 39 | 25.13 |  |  | Alfred, Jeongki |  |  | "An HE STA may use the value indicated in the Cascade Indication field in a Trigger frame to enter the doze state. If the OBO counter decrements to a non-zero value with the random access procedure in a Trigger frame with Cascade Indication field set to 0, it may enter the doze state immediately. If the OBO counter decrements to a non-zero value with the random access procedure in a Trigger frame with Cascade Indication field set to 1, it may remain awake for random access in the cascaded Trigger frame." The benefits of STAs entering doze state and waiting for the next random access trigger frame is not clear. These STAs could wait for a long time, that would affect their QoS, and to wake up for a random access trigger frame which is not clear whether they would get a chance to send their payload, and even if they get the chance their frame might get collided. And all this could be avoided if the STA accesses the medium and sends it payload in a SU PPDU. It seems this mode of power save needs some refinement. | As in the comment. |  | MAC | MAC General | [5 empty] | 2016-05-17 18:36 | EDITOR
80 | Ahmadreza Hedayat | 23 | 0.1 | 9.3.1.9.7 | 18 | 35 | T | Y | 18.35 | 35 | 9.3.1.9.7 |  | V | George Cherian, Tomo, Kaiying, Deng Yu, Xiaofei | 16/868r1 | 60 | It is not described wether the same frame structure is used for multi-STA multi-TID BA. If so then need to clarify how a STA identifies multiple TID within this frame. | As in the comment. | REVISED - Please see DCN 11-16/868r1 | EDITOR | Edited in D0.3 |  | MAC: 2016-07-28 21:49:05Z - Please see DCN 11-16/868r1. | I | EDITOR: 2016-08-02 17:30:40Z - Note that the frame format subclause is description and typically does not have "shall" statements. Expect further comments. Also, the terms UL MU operation and multi-TID operation are not defined. | 0.3 | 2016-09-23 18:24 | EDITOR
81 | Alfred Asterjadhi | 23 | 0.1 | 4.3.12a | 23 | 14 | T | N | 5.14 | 14 | 4.3.12a |  |  | Osama |  |  | An HE STA is a VHT STA though it does not have to indicate support for all the VHT features. For example the HE STA can declare support for 20MHz operation only. | Specify that an HE STA only supports a subset of features supported by a VHT STA, or specify what is the exemption, e.g., except that it can declare optional support for BWs greater than 20 MHz as defined in Clause 25. |  | MAC | MAC General | [5 empty] | 2016-05-17 18:36 | EDITOR
82 | Alfred Asterjadhi | 23 | 0.1 | 4.3.12a | 12 | 12 | T | N | 12.12 | 12 | 4.3.12a |  |  | Osama |  |  | An HE STA can operate in dual band (2.4GHz or 5GHz bands). | Ensure that channel switching modes are viable to 11ax as well. |  | MAC | MAC General | [5 empty] | 2016-05-17 18:36 | EDITOR
83 | Alfred Asterjadhi | 23 | 0.1 | 6 | 25 | 1 | T | N | 7.01 | 1 | 6 |  | V | Yasuhiko Inoue | 16/864r6 | 75 | Multiple elements, and MIB variables are added to support the features introduced in 11ax. | Ensure that all elements, and MIB variables are included in the appropriate tables/subclauses of the layer management clause. | REVISED (MAC: 2016-09-15 08:10:18Z) - Revised. Agreed in principle. Revised text was proposed. TGax editor to make the changes shown in 11-16/0864r6 under all headings that include CID 83. | EDITOR | Edited in D0.5 |  |  | I | EDITOR: 2016-09-19 20:19:14Z - see #1227 | 0.5 | 2016-09-29 18:35 | EDITOR
84 | Alfred Asterjadhi | 23 | 0.1 | 8.3.4.4 | 549 |  | T | N | 549 |  | 8.3.4.4 | [5 empty] | 11ax has a new PHY that introduces a bunch of parameters. As such Table 8-4 (Vector descriptions) needs to be updated. | As in comment. |  | EDITOR | [6 empty] | 2016-04-13 03:33 | EDITOR
85 | Alfred Asterjadhi | 23 | 0.1 | 8.3 | 547 | 1 | T | N | 547.01 | 1 | 8.3 |  |  | Po-Kai, Young Hoon, Yunbo, Kiseon, Yuichi, Weiming, Xiaofei, Jing, Yasu |  |  | A bunch of new rules govern PHY-CCA.indication and other primitives for 11ax. As such at least Table 8-5 (The channel-list parameter elements) need to be updated accordingly to account for these changes (UL/DL MU OFDMA/MIMO, channel bonding, spatial reuse, etc). Also check the remaining portions of 8.3 (Detailed PHY service specifications) to ensure that all appropriate modifications are incorporated in the draft. | As in comment. |  | PHY | MU-RTS/CTS & NAV | [5 empty] | 2016-08-16 03:55 | MU
86 | Alfred Asterjadhi | 23 | 0.1 | 9.2.4.1.3 | 29 | 29 | E | N | 29.29 | 29 | 9.2.4.1.3 |  |  | Editor |  |  | The name Trigger will cause confusion with APSD trigger frame. As such suggest to use an alternative name. E.g., UL Trigger frame. | Rename "Trigger" to "UL Trigger" throughout the draft. |  | MAC | Trigger frame format |  | The baseline does use the term "trigger frame" in the context of APSD. Either we live with the capatilizing distinction ("Trigger frame" vs "trigger frame") or we change the name. |  |  |  | 2016-07-14 21:29 | EDITOR
87 | Alfred Asterjadhi | 23 | 0.1 | 9.2.4.6.1 | 30 | 1 | E | N | 12.01 | 1 | 9.2.4.6.1 | 2373 | A | Editor |  |  | Instruciton to editor says Table 9-1 while the table is 9-9a. Ensure numbering consistency. | As in comment. | ACCEPTED (EDITOR: 2016-05-14 21:45:23Z) | EDITOR | Editorials in D0.2 |  |  | I | EDITOR: 2016-05-14 21:45:32Z - see #2373 | 0.2 | 2016-06-03 18:52 | EDITOR
88 | Alfred Asterjadhi | 23 | 0.1 | 9.2.4.6.1 | 30 | 32 | E | N | 12.32 | 32 | 9.2.4.6.1 |  |  | Editor |  |  | Some references to subclause/figure/table/equations are not cross references. | Replace references (to subclauses/figures/tables/equations) with cross-references pointing to the correct subclause whenever possible. |  | EDITOR | Editorials | [5 empty] | 2016-04-29 20:32 | EDITOR
89 | Alfred Asterjadhi | 23 | 0.1 | 9.2.4.6.3 | 30 | 50 | T | N | 30.5 | 50 | 9.2.4.6.3 |  | A | Alfred, Liwen, Jeongki | 11-16/0798r0 | 21 | Something went wrong here. Instruction to the editor is shown as part of the draft and the actual text is missing. | Remove "Insert the following after Figure 14 (MFB subfield in the VHT variant HT control field):" | ACCEPTED (MAC: 2016-08-08 12:27:02Z) | EDITOR | Edited in D0.3 |  |  | I |  | 0.3 | 2016-09-23 18:24 | EDITOR
90 | Alfred Asterjadhi | 23 | 0.1 | 9.2.4.6.4.1 | 31 | 57 | T | N | 31.57 | 57 | 9.2.4.6.4.1 |  | V | Alfred, Liwen, Jeongki | 11-16/766r1 | 20 | The length of the UL MU response scheduling is TBD, the reference to the subclause where it is defined is missing. | Replace "TBD" with 0 or add any missing field and its respective description, add "See 9.2.4.6.4.2" in the last column of this row. | REVISED (MAC: 2016-08-08 11:25:55Z)Agree in principle with the comment. Proposed resolution finalizes the TBDs of this subclause. TGax editor: Replace "TBD" with “26” in the third column of row identified by Conrol ID value of 1, and add "See 9.2.4.6.4.2" in the last column of this row. | EDITOR | Edited in D0.3 |  |  | I | see #1 | 0.3 | 2016-09-23 18:24 | EDITOR
91 | Alfred Asterjadhi | 23 | 0.1 | 9.2.4.6.4.1 | 31 | 59 | T | N | 31.59 | 59 | 9.2.4.6.4.1 |  | V | Alfred, Liwen, Jeongki | 11-16/0798r0 | 21 | The length of the ROMI is TBD, the reference to the subclause where it is defined is missing. | Replace "TBD" with 0, add "See 9.2.4.6.4.3" in the last column of this row. | REVISED (MAC: 2016-08-08 18:52:22Z)Agree in principle with the comment (though replacing the TBD with 0 is not correct as the field has at least 5 bits). Proposed resolution incorporates the suggested change and defines the TBD accounting for the new additions to the ROMI filed (UL MU Disable (1b), Tx NSS (3b), Max Tx Power (6b) and Reserved (1b), i.e., total length of 16 bits. TGax editor to make the changes shown in 11-16/0798r0 under all headings that include CID 91. | EDITOR | Edited in D0.3 |  |  | I |  | 0.3 | 2016-09-23 18:24 | EDITOR
92 | Alfred Asterjadhi | 23 | 0.1 | 9.2.4.6.4.1 | 31 | 61 | T | N | 31.61 | 61 | 9.2.4.6.4.1 |  | V | Alfred, Liwen, Jeongki | 11-16/0798r0 | 21 | The length of the HE link adaptation is TBD, the reference to the subclause where it is defined is missing. | Replace "TBD" with Z, where Z is whatever the length of the subfield is, add "See 9.2.4.6.4.4" in the last column of this row, and determine all missing fields that are necessary for HE link adaptation (if any) and add them (and their description) in 9.2.4.6.4.4. | REVISED (MAC: 2016-08-08 18:53:25Z)Agree in principle with the comment. Proposed resolution incorporates the suggested change and defines the TBD. Authors Note: This will be concluded when the length of HE link adaptation is finalized. TGax editor to make the changes shown in 11-16/0798r0 under all headings that include CID 92. | EDITOR | Edited in D0.3 |  |  | I |  | 0.3 | 2016-09-23 18:24 | EDITOR
93 | Alfred Asterjadhi | 23 | 0.1 | 9.2.4.6.4.1 | 31 | 63 | T | N | 31.63 | 63 | 9.2.4.6.4.1 |  |  | Alfred, Liwen, Jeongki |  |  | This TBD needs to be removed from the Control ID values rows of the A-Control field. We do need a value for Buffer Status Report to support the normative behavior defined in 25.5.2.5 and maybe a value for CQI feedback. | Insert two rows, with Control ID value 3, and 4, one for Buffer Status Report, one for CQI Feedback Report, and replace remove TBD row. Replace 8 with 5 in the last row. For each of the new rows add the subfields length, add "See 9.2.4.6.4.4" in the last column of the row, and determine all missing fields that are necessary for each of the subfields and add their description) in new subclauses that follow 9.2.4.6.4.4. |  | MAC | HT Control | [5 empty] | 2016-05-17 18:41 | EDITOR
94 | Alfred Asterjadhi | 23 | 0.1 | 9.2.4.6.4.2 | 32 | 31 | T | N | 32.31 | 31 | 9.2.4.6.4.2 |  | V | Alfred, Liwen, Jeongki | 11-16/766r1 | 20 | A couple of TBDs here in the UL MU Resposne scheduling. Define the unit of the UL PPDU Length subfield (e.g., 11ax symbol 16us?), and what it includes in the length calculation. Same for the RU Allocation subfield, define its length and its setting. E.g, defined it as the 7 LSBs of the RU Allocation field of the Trigger frame (with the assumption that Ack/BAs are sent in the same 80MHz as the soliciting DL MU PPDU.) Also you would need at least a portion of the MCS (say 3 LSBs? of it) and some TPC parameter (e.g., Target RSSI). | As in comment. | REVISED (MAC: 2016-08-08 11:29:42Z)Agree in principle with the comment. Proposed resolution accounts for the suggested changes. TGax editor to make the changes shown in 11-16/0766r1 under all headings that include CID 94. | EDITOR | Edited in D0.3 |  |  | I | see #1 | 0.3 | 2016-09-23 18:24 | EDITOR
95 | Alfred Asterjadhi | 23 | 0.1 | 9.2.4.6.4.3 | 32 | 52 | T | N | 32.52 | 52 | 9.2.4.6.4.3 |  | V | Alfred | 16/882r3 | 112 | Define the TBD in ROMI subfield. If nothing is needed then remove that subfield and define the length to be 5 bits. | As in comment. | REVISED (MAC: 2016-09-14 14:02:07Z) - Revised — Agree in principle with the comment that the TBD needs to be defined. The proposed resolution is to define a ROM Indication subfield that defines the length to be 12 bits. TGax editor to make the changes shown in 11-16-0882r3 under all headings that include CID 95. | EDITOR | Edited in D0.5 |  |  | I | EDITOR: 2016-09-19 22:05:38Z | 0.5 | 2016-09-29 18:35 | EDITOR
96 | Alfred Asterjadhi | 23 | 0.1 | 9.2.4.6.4.4 | 33 | 14 | T | N | 15.14 | 14 | 9.2.4.6.4.4 |  |  | Alfred, Liwen, Jeongki |  |  | Anything missing here in the HE Link Adaptation? If yes then add it. And please remove this TBD field so that the length is defined. | As in comment. |  | MAC | HT Control | [5 empty] | 2016-05-17 18:41 | EDITOR
97 | Alfred Asterjadhi | 23 | 0.1 | 9.3.1.9.3 | 36 | 12 | T | N | 18.12 | 12 | 9.3.1.9.3 |  | V | George Cherian, Tomo, Kaiying, Deng Yu, Xiaofei | 16/867r2 | 40 | The BlockAck Bitmap subfield of the C-BA can be 256 bits as well (32 Octets). There was a motion on this (where differentiation between the two lengths was in the FN subfield). Amend the subclause to account for this case, ensuring that the signaling is consistent. Perhaps it is good to have a table to map the values of the FN and the bitmap lenghts and when fragment level 3 mapping of the bitmap is enabled. | As in comment. | REVISED (MAC: 2016-07-27 03:24:40Z) - Please see DCN 11-16/0867 r2 | EDITOR | Edited in D0.3 |  |  | I | EDITOR: 2016-07-29 21:24:06Z | 0.3 | 2016-09-23 18:24 | EDITOR
98 | Alfred Asterjadhi | 23 | 0.1 | 9.3.1.9.7 | 37 | 15 | T | N | 19.15 | 15 | 9.3.1.9.7 |  | V | George Cherian, Tomo, Kaiying, Deng Yu, Xiaofei | 16/868r1 | 60 | The BlockAck Bitmap subfield of the Multi STA BA can be of variable length. There was a motion on this (where differentiation between the different lengths (maybe 4, 8, 32, ...?) was in the FN subfield). Amend the subclause to account for this case, ensuring that the signaling is consistent. Perhaps it is good to have a table to map the values of the FN and the bitmap lenghts and when fragment level 3 mapping of the bitmap is enabled. Also this paragraph is valid when Fragment Number subfield is 0 not 1. | As in comment. | REVISED (EDITOR: 2016-08-02 17:58:30Z) Please see DCN 11-16/868r1 | EDITOR | Edited in D0.3 |  | MAC: 2016-07-28 21:49:05Z - Please see DCN 11-16/868r1. | I | EDITOR: 2016-08-02 17:58:37Z | 0.3 | 2016-09-23 18:24 | EDITOR
99 | Alfred Asterjadhi | 23 | 0.1 | 9.3.1.9.7 | 37 | 1 | T | N | 37.01 | 1 | 9.3.1.9.7 |  | V | George Cherian, Tomo, Kaiying, Deng Yu, Xiaofei | 16/868r1 | 60 | The AP does not have an AID as such this statement is not technically true (for M-BA addressed to the AP we need to define what the value of the STA ID is). | Replace this field with something else: E.g., STA ID and add description for the case when the frame is intended to the AP (i.e., the value it takes when the RX is the AP that does not have an AID). | REVISED (EDITOR: 2016-08-02 18:11:29Z) Please see DCN 11-16/868r1 | EDITOR | Edited in D0.3 |  | MAC: 2016-07-28 21:49:05Z - Please see DCN 11-16/868r1. | I | EDITOR: 2016-08-02 18:11:38Z | 0.3 | 2016-09-23 18:24 | EDITOR
100 | Alfred Asterjadhi | 23 | 0.1 | 9.3.1.9.7 | 37 | 4 | T | N | 37.04 | 4 | 9.3.1.9.7 |  | V | George Cherian, Tomo, Kaiying, Deng Yu, Xiaofei | 16/868r1 | 60 | Add a note that TID equal to 15 is allocated to identify that this acknolwedgement applies to the MGMT frame carried in the soliciting PPDU. | As in comment. | REVISED (EDITOR: 2016-08-02 18:15:56Z) Please see DCN 11-16/868r1 | EDITOR | Edited in D0.3 |  | MAC: 2016-07-28 21:49:05Z - Please see DCN 11-16/868r1. | I | EDITOR: 2016-08-02 18:16:03Z | 0.3 | 2016-09-23 18:24 | EDITOR
101 | Alfred Asterjadhi | 23 | 0.1 | 9.3.1.23 | 37 | 51 | T | N | 37.51 | 51 | 9.3.1.23 |  | V | Liwen, Reza, Yunbo, Simone, Evgeny, Po-Kai, Kaiying, Kiseon, Rossi, Zhou | 11-16/0780r1 | 59 | Needles to say these TBDs must disappear. Add the appropriate lengths for each of these fields. If variable then add "variable" in bytes. Also add a number 1 and N in the first and last "Per User Info", respectively. | As in comment. | REVISED (MAC: 2016-07-29 19:49:19Z) - Fixing the TBDs. [Ad hoc db editor: Apply the changes listed under this CID in 11-16/0780r1.] | EDITOR | Edited in D0.3 |  |  | I | EDITOR: 2016-08-01 18:13:35Z- Batch of edits under this CID. Editing instrutions for User Identifier subfield name change are incomplete. Changed all occurances of User Identifier to AID12. | 0.3 | 2016-09-23 18:24 | EDITOR
102 | Alfred Asterjadhi | 23 | 0.1 | 9.3.1.23 | 37 | 62 | T | N | 37.62 | 62 | 9.3.1.23 |  | V | Liwen, Reza, Yunbo, Simone, Evgeny, Po-Kai, Kaiying, Kiseon, Rossi, Zhou | 11-16/0774r1 | 58 | RA is part of the Trigger frame so remove this sentence " Whether RA is not part of Trigger frame is TBD." Also clarify the conditions when the RA is unicast and when it is broadcast. | As in comment. | REVISED (MAC: 2016-07-29 19:17:56Z) - Revised as instructed in the document. [Ad hoc db editor: Apply the changes listed under this CID in 11-16/0774r1.] | EDITOR | Edited in D0.3 |  |  | I | EDITOR: 2016-07-29 22:20:28Z | 0.3 | 2016-09-23 18:24 | EDITOR
103 | Alfred Asterjadhi | 23 | 0.1 | 9.3.1.23 | 38 | 7 | T | N | 38.07 | 7 | 9.3.1.23 |  | V | Liwen, Reza, Yunbo, Simone, Evgeny, Po-Kai, Kaiying, Kiseon, Rossi, Zhou | 11-16/0780r1 | 59 | There was a motion at the March F2F that defined some of these TBDs. Add those changes. Also make sure that each of these fields has the length defined and also its descriptions. Also for the the Trigger Dependent Common Info it is not clear to me what this field contains. If it serves no purpose then remove it. | As in comment. | REVISED (MAC: 2016-07-29 19:35:12Z) - Agree in principle. The Trigger dependent common information field is also required as it contains common information for that trigger type. The information is common over all the STAs. This is required to reduce the number of bits in the Trigger frame, else this information has to be repeated for all the stations. [Ad hoc db editor: Apply the changes listed under this CID in 11-16/0780r1.] | EDITOR | No change to draft |  |  | N | EDITOR: 2016-08-01 18:47:50Z- The resolution contains no editing instructions. Edits from associated submission applied. | 0.3 | 2016-09-29 18:37 | EDITOR
104 | Alfred Asterjadhi | 23 | 0.1 | 9.3.1.23 | 38 | 53 | T | N | 38.53 | 53 | 9.3.1.23 |  | V | Liwen, Reza, Yunbo, Simone, Evgeny, Po-Kai, Kaiying, Kiseon, Rossi, Zhou | 11-16/0780r1 | 59 | There is a TBD in this CP and LTF field of the Trigger frame (I think the lengh is 3 bits so possible 8 values). Add any missing combinations (if any) and add a row for the unused values with Reserved. | As in comment. | REVISED (MAC: 2016-07-29 19:35:27Z) - Not all CP + LTF types are allowed for HE TRIG PPDU. Only 3 values are allowed.So we need 2 bits [Ad hoc db editor: Apply the changes listed under this CID in 11-16/0780r1.] | EDITOR | Edited in D0.3 |  |  | I | EDITOR: 2016-08-01 18:14:24Z- Batched with edits under #101 | 0.3 | 2016-09-23 18:24 | EDITOR
105 | Alfred Asterjadhi | 23 | 0.1 | 9.3.1.23 | 38 | 21 | T | N | 38.21 | 21 | 9.3.1.23 |  |  | Liwen, Reza, Yunbo, Simone, Evgeny, Po-Kai, Kaiying, Kiseon, Rossi, Zhou |  |  | There is a TBD in this Trigger Type field of the Trigger frame (I think the lengh is 4 bits so possible 16 values). Add any missing combinations (if any) and add a row for the unused values with Reserved. I think we need at least one value to indicate Buffer Status Report Poll (to accomodate the normative behavior described in 25.5.2.5). | As in comment. |  | MAC | Trigger frame format | [5 empty] | 2016-05-17 18:40 | EDITOR
106 | Alfred Asterjadhi | 23 | 0.1 | 9.3.1.23 | 39 | 31 | T | N | 39.31 | 31 | 9.3.1.23 |  |  | Liwen, Reza, Yunbo, Simone, Evgeny, Po-Kai, Kaiying, Kiseon, Rossi, Zhou |  |  | There is no definition of the Trigger Dependent Per User Info. Add one which simply refers to where these fields are defined for each of the Trigger (Type) Dependent ... Also there are some Section XXXX here. Ensure the correct subclauses are referenced. | As in comment. |  | MAC | Trigger frame format | [5 empty] | 2016-05-17 18:40 | EDITOR
107 | Alfred Asterjadhi | 23 | 0.1 | 9.3.1.23 | 39 | 65 | T | N | 39.65 | 65 | 9.3.1.23 |  |  | Liwen, Reza, Yunbo, Simone, Evgeny, Po-Kai, Kaiying, Kiseon, Rossi, Zhou |  |  | "The Padding field extends the frame length to give the recipient STAs more time to prepare a response. The length and the content of Padding field are TBD". Certainly the length is variable number of bytes (not TBD) while the content needs to be defined (or specified that is not specified?). Specify what the content (and how to determine its location) is. | As in comment. |  | MAC | Trigger frame format | [5 empty] | 2016-05-17 18:40 | EDITOR
108 | Alfred Asterjadhi | 23 | 0.1 | 9.3.1.23.1 | 40 | 10 | T | N | 40.1 | 10 | 9.3.1.23.1 |  | V | Liwen, Reza, Yunbo, Simone, Evgeny, Po-Kai, Kaiying, Kiseon, Rossi, Zhou | 11-16/1239r1 | 99 | This figure is not really needed since it is the same as the one defined in the previous subclause (redundancy leads to errors). Remove this field and simply specify what the Trigger Dependent Per User Info field contains when the trigger is MU BAR variant. Also in P40L19 the figure reference is wrong. Specify that it is Figure 9-51. | As in comment. | REVISED (MU: 2016-09-21 01:20:13Z) Current text in section 9.3.1.23.1 is removed and text as specified in current document added. | EDITOR | Edited in D0.5 |  |  | I | see #5 | 0.5 | 2016-09-29 18:35 | EDITOR
109 | Alfred Asterjadhi | 23 | 0.1 | 9.3.1.23.1 | 40 | 33 | T | N | 40.33 | 33 | 9.3.1.23.1 |  |  | Liwen, Reza, Yunbo, Simone, Evgeny, Po-Kai, Kaiying, Kiseon, Rossi, Zhou |  |  | The BAR Control and BAR Information field are defined in 9.3.1.8 and belong to the Trigger Dependent per user information. Since this BAR frames solicit the BAs we have defined in 11ax then we may need to specify that the same FN mapping defined for BlockAck frames (for their length) also apply to the BAR frames. It is more appropriate to make this changes to 9.3.1.8 (BlockAckReq frame format). and perhaps cite here with a note that calls those cases (this last suggestion not strictly neccessary as long as 9.3.1.8 is amended appropriately). | As in comment. |  | MAC | Trigger frame format | [5 empty] | 2016-05-17 18:40 | EDITOR
110 | Alfred Asterjadhi | 23 | 0.1 | 9.3.1.23.2 | 40 | 43 | T | N | 40.43 | 43 | 9.3.1.23.2 |  | V | Liwen, Reza, Yunbo, Simone, Evgeny, Po-Kai, Kaiying, Kiseon, Rossi, Zhou | 11-16/0808r2 | 26 | If statements are generally followed by then or otherwise statemements, neither of which seem to be the case for the CTS frames sent as a response to the MU-RTS variant. Remove the "If" from the sentence unless there is a compelling reason for the otherwise statement which seems not the case since this is legacy NAV protection. Also specify what the contents of hte Trigger Dependent Per-User Info field are in this case. | As in comment. | REVISED (MAC: 2016-08-08 19:55:44Z)The commenter refers to the “if” statement for CTS response to be carried in non-HT or non-HT duplicate PPDU. Agree with the commenter. Based on the agreement in 16/648, CTS solicited by MU-RTS shall be carried in non-HT or non-HT duplicate PPDU. Hence, delete the “if” statement. Based on the current agreement, there is no Trigger Dependent Per-User Info or Trigger Dependent Common Info. Hence, the frame format will follow Figure 9-51b and 9-51c and latest agreement in 16/379 and 16/611 without Trigger Dependent Per-User Info or Trigger Dependent Common Info. Further, based on the agreement in 16/648, CTS solicited by MU-RTS shall be carried in non-HT or non-HT duplicate PPDU. Hence, the fields used to solicit HE trigger-based PPDU are not used by the MU-RTS and will be treated as reserved. Finally, based on the comment resolution document 16/780, User Indentifier field in the Per-User Info is changed to AID12 field. TGax editor to make the changes shown in 11-16/0808r2 under all headings that include CID 110 or CID 2222. | EDITOR | Edited in D0.3 |  |  | I | EDITOR: 2016-08-10 22:46:00Z | 0.3 | 2016-09-23 18:24 | EDITOR
111 | Alfred Asterjadhi | 23 | 0.1 | 9.3.3 | 41 | 4 | T | N | 23.3 | 4 | 9.3.3 | [5 empty] | There are multiple features that can be activated if dot11HEOptionImplemented is true (and eventually additions of the respective elements/fields). We need to add this indication whenever necessary (i.e., for each of the features (baseline and non) that we plan to enable for HE STAs. This comment is valid for any MGMT frame in genreral (i..e., Beaocn, Probe Request/Response, (Re) Assoc. Req/Resp, Action etc). | As in comment. |  | EDITOR | [6 empty] | 2016-04-13 03:33 | EDITOR
112 | Alfred Asterjadhi | 23 | 0.1 | 9.4.1.62 | 43 | 52 | T | N | 43.52 | 52 | 9.4.1.62 |  | V | Lochan Verma | 16/836r1 | 28 | Not a happy way of defining the HE Compressed Beamforming field. Perhaps you want to specify which fields apply to HE STAs and VHT STAs, and which fields apply to HE STAs only. Same for the HE MU Exclusive Beamforming Report field. And please add any missing modifications (if any) so that we dont have orphan TBDs in this and the next subclause. | As in comment (valid also for 9.4.1.63). | REVISED (MAC: 2016-09-08 16:02:54Z) - Proposed resolution accounts for the suggested change. TGax Editor to make the changes shown in IEEE 802.11-16/0836r1 under all headings that include | EDITOR | Edited in D0.4 |  |  | I | See #112 | 0.4 | 2016-09-23 18:35 | EDITOR
113 | Alfred Asterjadhi | 23 | 0.1 | 9.4.2.196 | 44 | 38 | T | N | 44.38 | 38 | 9.4.2.196 |  | V | Matt Fischer | 16/1266r3 | 119 | Since the TWT element (basic) and the broadcast TWT element will have different formats (bcast TWT can contain multiple TWT parameter sets) it is better to split the subclause in two dependent classes (one when Broadcast is 0 and one when Broadcast TWT is 1) and define the fields for each of them (if the fields are the same then simply refer to the previous subclause to avoid redundancy). And remove those fields (or portions of them) that are not needed. | As in comment. | REVISED (MAC: 2016-09-15 08:59:43Z) - Revise – generally created separate items where needed in the various proposed changes to this subclause. Tgax editor shall make the changes shown in 11-16-1266r3 under all headings that include CID 113 | EDITOR | Edited in D0.5 |  |  | I | EDITOR: 2016-09-16 14:46:40Z - see #1324 | 0.5 | 2016-09-29 18:35 | EDITOR
114 | Alfred Asterjadhi | 23 | 0.1 | 9.4.2.196 | 45 | 58 | T | N | 45.58 | 58 | 9.4.2.196 |  | V | Matt Fischer | 16/1266r3 | 119 | References are missing for the subclauses where transmission of Trigger frames with and without random Rus need to be added in these two rows | As in comment. | REVISED (MAC: 2016-09-15 08:59:56Z) - Revise – generally agree. Tgax editor shall make the changes shown in 11-16-1266r3 under all headings that include CID 114 | EDITOR | Edited in D0.5 |  |  | I | EDITOR: 2016-09-16 14:32:12Z | 0.5 | 2016-09-29 18:35 | EDITOR
115 | Alfred Asterjadhi | 23 | 0.1 | 9.4.2.196 | 47 | 5 | T | N | 47.05 | 5 | 9.4.2.196 |  | V | Matt Fischer | 16/1266r3 | 119 | Some of the entries of this table (9-248l are empty. Either add N/A or add the missing description. Also note that the Trigger is part of the TWT Parameters as well. As such add it to the note at the end of the table. | As in comment. | REVISED (MAC: 2016-09-15 09:00:06Z) - Revise – generally agree. Tgax editor shall make the changes shown in 11-16-1266r3 under all headings that include CID 115 | EDITOR | Edited in D0.5 |  |  | I | EDITOR: 2016-09-16 14:57:26Z - see #682 | 0.5 | 2016-09-29 18:35 | EDITOR
116 | Alfred Asterjadhi | 23 | 0.1 | 9.4.2.213 | 48 | 58 | T | N | 48.58 | 58 | 9.4.2.213 |  | V | Matt Fischer | 16/1266r3 | 119 | There are many features (PHY and MAC) which capabilities entry is missing in this HE Capabilities Informaiton field. Add the missing capabilities to the HE Capabilities information field. | As in comment. | REVISED (MAC: 2016-09-15 09:00:15Z) - Revised – Agree in principle with the comment – TGax editor to make the changes shown in 11-16/1266r3 under all headings that include CID 116 | EDITOR | No change to draft |  |  | N | EDITOR: 2016-09-19 17:24:33Z- There are no editing instructions for #116 in 16/1226r3 (not headings listing #116). The general nature of the comment leads me to believe it was taken care of with other comments. |  | 2016-09-29 18:37 | EDITOR
117 | Alfred Asterjadhi | 23 | 0.1 | 9.4.2.214 | 53 | 7 | T | N | 53.07 | 7 | 9.4.2.214 |  | V | Matt Fischer, Alfred | 16/1266r3 | 119 | Some information is missing here. E.g., is Basic MCS and NSS Set going to be inherited from VHT or will it be different from VHT? If the second is the case then need to add it and its definition. Also BSS Color is 6 bits so replace TBD with 6 bits. And the AP can enable certain features (e.g., RTS transmisstions from its STAs). This needs a bit to activate it or not. Check if anyother feature needs dynamic signaling of its activation or not. | As in comment | REVISED (MAC: 2016-09-15 09:02:46Z) - Revise – TGax editor to make the changes shown in 11-16/1266r3 under all headings that include CID 117 | EDITOR | Edited in D0.5 |  |  | I | EDITOR: 2016-09-19 17:14:39Z - see #667 | 0.5 | 2016-09-29 18:35 | EDITOR
118 | Alfred Asterjadhi | 23 | 0.1 | 9.7.3 | 53 | 40 | T | N | 53.4 | 40 | 9.7.3 |  |  | Yongho, Liwen, John Son, Tomo |  |  | may/shall statements are not appropriate in clause 9 (where frame formats are defined). I noticed multiple occurrences of them throughout clause 9. Avoid them by replacing "shall" with declarative statement, "may" with "can", and "should" with "smth" throughout clause 9 and add the appropriate normative behavior statements in their respective subclauses in 10/11 or 25. Also if there are additional rules these are not to be defined here but rather in subclause 10 (under A-MPDU operation and under BlockAck procedure) so remove this additional rules are TBD from here and add the missing rules in clause 10 in subclauses for A-MPDU operation and in subclause for BA operation. | As in comment. |  | MAC | A-MPDU | [5 empty] | 2016-05-17 18:43 | EDITOR
119 | Alfred Asterjadhi | 23 | 0.1 | 9.2.4.5.4 | 578 | 37 | T | N | 578.37 | 37 | 9.2.4.5.4 | [5 empty] | The Ack Policy field need to be updated to accommodate the MU Ack mode (value 3) that is defined for the Ack/BA frames sent in HE MU mode. | Amend value 3 of Ack Policy (currently PSMP Ack) to accommodate the MU Ack mode. |  | EDITOR | [6 empty] | 2016-04-13 03:33 | EDITOR
120 | Alfred Asterjadhi | 23 | 0.1 | 9.7.3 | 54 | 22 | T | N | 54.22 | 22 | 9.7.3 |  | V | Yongho, Liwen, John Son, Tomo | 16/1186r1 | 118 | I am not certain we need new tables here. Rather simply add new columns to the existing tables of REVmc D5.0 to accommodate the new additions for Trigger frame, multi-TID operation (UL/DL MU operation, MU BAR, M-STA BA etc). If prefer to keep separate tables please add the missing parts so that all frames that cna be present are covered in the A-MPDU. | As in comment. | REVISED (MAC: 2016-09-15 07:33:11Z) - Revised. Agree in principal. TGax editor makes changes as shown in the as specified in 11-16/1186r1. | EDITOR | Edited in D0.5 |  |  | I | See #805 | 0.5 | 2016-09-29 18:35 | EDITOR
121 | Alfred Asterjadhi | 23 | 0.1 | 9.2.4.7.1 | 590 | 7 | T | N | 590.07 | 7 | 9.2.4.7.1 | [5 empty] | Table 9-19 (Maximum data unit sizes (in octets) and durations (in microseconds) needs to be updated for HE PPDUs. | As in comment. |  | EDITOR | [6 empty] | 2016-04-13 03:33 | EDITOR
122 | Alfred Asterjadhi | 23 | 0.1 | 10.3.2.4 | 57 | 52 | T | N | 57.52 | 52 | 10.3.2.4 |  | V | Po-Kai, Young Hoon, Yunbo, Kiseon, Yuichi, Weiming, Xiaofei, Jing, Yasu | 16/1211r2 | 115 | The AP may use a TBD mechanism to configure the use of RTS/CTS frames initiated by non-AP STAs. This mechanism should be defined. | As in comment. | REVISED (MAC: 2016-09-14 19:11:11Z) - Revised – TGax editor to make the changes shown in 11-16/1211r2 | EDITOR | Edited in D0.5 |  |  | I | see #576 | 0.5 | 2016-09-29 18:35 | EDITOR
123 | Alfred Asterjadhi | 23 | 0.1 | 10.3.2.8a.1 | 58 | 7 | E | N | 58.07 | 7 | 10.3.2.8a.1 |  | V | Editor |  |  | Figures 10-ax1 and ax2 are not clear. Provide source file to the editor. | As in comment. This comment is applicable to all figures in the draft for which a source file is not provided. | REVISED (EDITOR: 2016-09-23 19:09:34Z) - Resolution improved with #2224 | EDITOR | Editorials |  |  | I | EDITOR: 2016-09-23 19:09:53Z | 0.3 | 2016-09-23 19:10 | EDITOR
124 | Alfred Asterjadhi | 23 | 0.1 | 10.3.2.8a.2 | 58 | 60 | T | N | 58.6 | 60 | 10.3.2.8a.2 |  | V | Po-Kai, Young Hoon, Yunbo, Kiseon, Yuichi, Weiming, Xiaofei, Jing, Yasu | 16/0807r2 | 25 | What other indications are TBD for the RU Allocation subfield of the MU RTS variant of the Trigger frame? This is the only way you could protect the transmission from legacy devices. Hence this statement should be removed "Other indications are TBD". | As in comment. | REVISED (MU: 2016-07-28 22:11:32Z) TGax editor to make the changes shown in 11-16/0807r2 under all headings that include CID 2428. | EDITOR | Edited in D0.3 |  |  | I | EDITOR: 2016-08-11 00:27:10Z - see #2428 | 0.3 | 2016-09-23 18:24 | EDITOR
125 | Alfred Asterjadhi | 23 | 0.1 | 10.3.2.8a.3 | 59 | 11 | T | N | 59.11 | 11 | 10.3.2.8a.3 |  | V | Po-Kai, Young Hoon, Yunbo, Kiseon, Yuichi, Weiming, Xiaofei, Jing, Yasu | 16/0875r2 | 49 | The only other trasnsmission conditions that are missing are the following: the MU RTS frame is sent by the AP with which the STA is associated with and that the inter BSS NAV counter is 0. | As in comment. | REVISED (MU: 2016-07-28 23:26:01Z) TGax editor to make the changes shown in 11-16/875r2 under all headings that include CID 125. | EDITOR | Edited in D0.3 |  |  | I | EDITOR: 2016-08-11 00:41:52Z | 0.3 | 2016-09-23 18:24 | EDITOR
126 | Alfred Asterjadhi | 23 | 0.1 | 10.3.2.8a.3 | 59 | 15 | T | N | 59.15 | 15 | 10.3.2.8a.3 |  | V | Po-Kai, Young Hoon, Yunbo, Kiseon, Yuichi, Weiming, Xiaofei, Jing, Yasu | 16/0807r2 | 25 | Couple of issues in this paragraph: "HE STAs may transmit CTS responses" is technically not correct as you have a stronger statemnt in the preceding paragraph. You simply need to specify that these CTS responses are CTS frames. Also the method of request is not TBD since we have defined the MU RTS as the MU RTS variant Trigger frame. | As in comment. | REVISED (MU: 2016-07-28 22:25:55Z) TGax editor to make the changes shown in 11-16/0807r2 under all headings that include CID 13. | EDITOR | Edited in D0.3 |  |  | I | EDITOR: 2016-08-11 00:27:23Z - see #13 | 0.3 | 2016-09-23 18:24 | EDITOR
127 | Alfred Asterjadhi | 23 | 0.1 | 10.3.2.8a.3 | 59 | 17 | T | N | 59.17 | 17 | 10.3.2.8a.3 |  | V | Po-Kai, Young Hoon, Yunbo, Kiseon, Yuichi, Weiming, Xiaofei, Jing, Yasu | 16/0815r2 | 22 | MAC knows nothing of Scrambler Initialization of the Service field. It needs to ask the PHY.RXEND Primitive (given upon end of rx of MU RTS) to give it this parameter. Same for giving to the PHY the scrambler to use for the Service field of the CTS frame. | As in comment. | REVISED (MU: 2016-07-28 21:33:31Z) TGax editor to make the changes shown in 11-16/0815r1 under all headings for CID 127. | EDITOR | Edited in D0.3 |  |  | I | EDITOR: 2016-08-11 01:13:18Z | 0.3 | 2016-09-23 18:24 | EDITOR
128 | Alfred Asterjadhi | 23 | 0.1 | 10.3.2.8a.3 | 59 | 22 | T | N | 59.22 | 22 | 10.3.2.8a.3 |  | A | Po-Kai, Young Hoon, Yunbo, Kiseon, Yuichi, Weiming, Xiaofei, Jing, Yasu | 16/0807r2 | 25 | "The CTS sent in response to an MU RTS frame shall be transmitted on one or more 20 MHz channels". Actually the MU RTS is providing this indication to the STA in the RU Allocation. Hence the CTS frame shall be sent according to the RU Allocation provided by the RTS (see next paragraph). Remove this sentence. | As in comment. | ACCEPTED (MU: 2016-07-28 22:05:55Z) TGax editor to make the changes shown in 11-16/0807r2 under all headings that include CID 963. | EDITOR | Edited in D0.3 |  |  | I | EDITOR: 2016-08-11 00:28:18Z - see #963 | 0.3 | 2016-09-23 18:24 | EDITOR
129 | Alfred Asterjadhi | 23 | 0.1 | 10.3.2.11.2 | 60 | 6 | T | N | 60.06 | 6 | 10.3.2.11.2 |  | V | JJ, Yongho, Junichi, Jeongki | 16/1157r0 | 109 | Why do we have a whole subclause to simply say that the AP can solicit responses in SU mode for DL MU PPDUs? Remove this subclause and add the following sentence at the beginning of the first subclause related to HE MU ack procedures: An HE AP can use the acknowledgement procedure defined in 10.3.2.11 (MU acknowledgement procedure) to solicit responses for HE DL MU PPDUs. And then start describing what the alternative is (i.e., solicitation wiht Ack Policy equal to MU Ack). | As in comment. | REVISED (MAC: 2016-09-13 14:50:10Z) - Revised Agree in principle with the comment. The comment is resolved in 16/861r2. In 16/861r2, instead of inserting the whole subclause, the word 'HE MU PPDU' is included in the related texts of the sublcause 10.3.2.11.2. See the proposed text of 16/1157r0. | EDITOR | Edited in D0.5 |  |  | I |  | 0.5 | 2016-09-29 18:35 | EDITOR
130 | Alfred Asterjadhi | 23 | 0.1 | 10.3.2.11.3 | 60 | 38 | T | N | 60.38 | 38 | 10.3.2.11.3 |  | V | JJ, Yongho, Junichi, Jeongki | 16/1157r0 | 109 | By the way how does the AP solicit a response in DL MU PPDU for action ack frames? There is no ack policy for mgmt frames hence you should explicitly state the rule (i would say MU?). Also add a refence to the UL MU operation where the determination of the UL MU response parameters is done (for both trigger and UL response scheduleing in the HE variant HT Control field). | As in comment. | REVISED (MAC: 2016-09-13 14:50:19Z) - Revised Agree in principle with the comment. The related references (see 9.3.1.23 (Trigger frame format), see 9.2.4.6.4.2 (UL MU response scheduling)) need to be included in the related sentence. The ACK TX rule of a management frame (MMPDU) needs to be defined when the MMPDU is sent in HE MU PPDU as the proposed text. See the proposed text of 16/1157r0 | EDITOR | Edited in D0.5 |  |  | I |  | 0.5 | 2016-09-29 18:35 | EDITOR
131 | Alfred Asterjadhi | 23 | 0.1 | 10.3.2.11.1 | 60 | 1 | T | N | 60.01 | 1 | 10.3.2.11.1 |  | V | JJ, Yongho, Junichi, Jeongki | 16/1157r0 | 109 | Multi-STA BlockAck is going to be used from both AP and non-AP STAs for multi-TID operation and UL MU operation. As such that acknowledgement behavior needs to be defined and respective references to that subclause need to be added in each of these subclauses. | As in comment. | REVISED (MAC: 2016-09-13 14:50:28Z) - Revised Agree in principle with the comment. Multi-STA Block Ack can be used to acknowledge the A-MPDU with multi-TIDs. When the acknowledgement of HE MU PPDU is sent through SU format, the BAR frame with Multi-TID variant will be able to trigger the Multi-STA Block ACK for the multi-TID operation. And, when the acknowledgement of HE MU PPDU is sent through MU format, the MU-BAR frame with multi-TID BAR variant will be able to trigger the Multi-STA Block ACK for supporting the multi-TID operation. See the proposed text of 16/1157r0. | EDITOR | Edited in D0.5 |  |  | I |  | 0.5 | 2016-09-29 18:35 | EDITOR
132 | Alfred Asterjadhi | 23 | 0.1 | 10.3.2.11.4 | 61 | 13 | T | N | 61.13 | 13 | 10.3.2.11.4 |  | V | JJ, Yongho, Junichi, Jeongki | 16/1157r0 | 109 | The list of conditions for the MU acknowledgement procedure for UL MU transmissoins is not complete. Add all missing conditions (including that M-BA can be sent as a response to an multi-TID A-MPDU from a single STA) and cases ensuring that they provide concise instructions to the recipient generating these responses. | As in comment. | REVISED (MAC: 2016-09-13 14:50:38Z) - Revised Agree in principle with the comment. Multi-STA Block Ack can be used for UL MU procedure and Multi-TID operation. The comment is resolved by CID80. The related text that M-BA can be sent as a response to an multi-TID A-MPDU from a single STA is already included in the 9.3.1.9.7 Multi-STA BlockAck variant in D4.0 as follows: “Multi-STA BlockAck(#Ed) frames shall be supported if either UL MU or multi-TID A-MPDU operation is supported.(#80)” | EDITOR | No change to draft |  |  | N | EDITOR: 2016-09-20 19:07:29Z- The resolution contains no editing instructions. |  | 2016-09-29 18:37 | EDITOR
133 | Alfred Asterjadhi | 23 | 0.1 | 10.3.2.11.4 | 61 | 45 | T | N | 61.45 | 45 | 10.3.2.11.4 |  | V | JJ, Yongho, Junichi, Jeongki | 16/1210r1 | 114 | The title of these Figures is very long. Provide concise titles and remove any normative text (these are examples at the end). Also do not use shading for the figures. | As in comment. | REVISED (MAC: 2016-09-14 19:04:40Z) - Revised: The titles of the figures are simplified. Shading in the figures is removed. TGax editor to make changes as specified in 11-16/1210r1. | EDITOR | Edited in D0.5 |  |  | I | see #1732 | 0.5 | 2016-09-29 18:35 | EDITOR
134 | Alfred Asterjadhi | 23 | 0.1 | 10.9 | 63 | 44 | T | N | 63.44 | 44 | 10.9 |  | V | Alfred, Liwen, Jeongki | 11-16/0798r0 | 21 | There needs to be a statement that ensures that the transmitter does not add a Control field that is not supported by the intended receiver of the HT Control field. Add a statement: The HT Control field shall not carry a Control subfield that is not supported by the intended receiver of the HT Control field. Also this dot11MCSFeedbackOptionImplemented is related to the HE optionl So rename to dot11HEMCS.... and add the mib variable to Annex C. | As in comment. | REVISED (MAC: 2016-08-08 19:14:52Z)Agree in principle with the comment. Proposed resolution is inline with that for CID 362 and CID 2206. TGax editor to make the changes shown in 11-16/0798r0 under all headings that include CID 134. | EDITOR | Edited in D0.3 |  |  | I |  | 0.3 | 2016-09-23 18:24 | EDITOR
135 | Alfred Asterjadhi | 23 | 0.1 | 10.24 | 64 | 38 | T | N | 64.38 | 38 | 10.24 |  |  | George Cherian, Tomo, Kaiying, Deng Yu, Xiaofei, Reza, Yusuke, Kiseon |  |  | Rules for differentiating between Multi STA BlockAck and Compressed BlockAck utilization, their Bitmap length, and TID selection for multi-TID needs to be added in this subclause ensuring that they are inline with the ht-immediate blockack score sizes, procedures and so on. | As in comment. |  | MAC | Block Ack | [5 empty] | 2016-05-17 18:43 | EDITOR
136 | Alfred Asterjadhi | 23 | 0.1 | 10.24.10 | 64 | 45 | T | N | 64.45 | 45 | 10.24.10 |  | V | George Cherian, Tomo, Kaiying, Deng Yu, Xiaofei, Reza, Yusuke, Kiseon | 16/829r3 | 39 | Multiple sentences of this subclause are not related to GCR blockack. Ensure that all changes to this subclause are consistent with the MU BAR variant of the Trigger frame. Clearly specify when this frame is sent instead of the baseline BAR frame. | As in comment. | REVISED (MAC: 2016-07-27 03:16:22Z) - TGax Editor: make changes according to document: DCN 16/829r3. | EDITOR | Edited in D0.3 |  |  | I | EDITOR: 2016-08-02 20:42:18Z | 0.3 | 2016-09-23 18:24 | EDITOR
137 | Alfred Asterjadhi | 23 | 0.1 | 10.44.2 | 66 | 56 | T | N | 66.56 | 56 | 10.44.2 |  | V | Alfred, Matt, Ming Gan, Jason, Jayh, Kaiying, Jarkko, Jeongki | 16/1189r2 | 113 | The Cascade Indication (by the way make this field's name consistent with the one found in the Trigger frame) also indicates the termination of a Trigger-enabled TWT SP. Add this clarification and perhaps for clarity add a note that says something like: "NOTE--The TWT responding STA can indicate that a service period has ended by setting either the EOSP subfield of a QoS Data or QoS Null frame to 1 (see 10.2.2.5 (Power Management with APSD), or by setting the Cascaded subfield of a Trigger frame to 0" | As in comment | REVISED (MAC: 2016-09-14 14:24:32Z) - Revised – Agree in principle with the comment. Proposed resolution accounts for the suggested changes. Regarding the note it is more appropriate to have the behaviour explicitly indicated from the recipient side. In addition, removing the condition based on the Cascade Inidicaton for individual TWTs as in these cases an explicit indication of EOSP or MD settings in received frames suffices (inline with baseline PS modes). TGax editor to make the changes shown in 11-16/1189r2 under all headings that include CID 137. | EDITOR | Edited in D0.5 |  |  | I |  | 0.5 | 2016-09-29 18:35 | EDITOR
138 | Alfred Asterjadhi | 23 | 0.1 | 10.44.3 | 67 | 40 | T | N | 67.4 | 40 | 10.44.3 |  | V | Alfred, Matt, Ming Gan, Jason, Jayh, Kaiying, Jarkko, Jeongki | 16/1189r2 | 113 | TWT operation specifies that (P301L43@TGah D6.0): "A TWT requesting STA that is a non-AP STA should transmit frames only within TWT SPs". However it is not specified what the TWT requesting STA should do outside of the TWT SPs or within Trigger-enabled TWT SPs. Since the TWT is acting as a scheduler we need to specify that the TWT requesting sta should not transmit outside of TWT SPs or within trigger-enabled TWT SPs unless it is as a response to a Trigger frame intended for them. Same consideration for TWT scheduled STAs. Also if different EDCA priorities (for MU vs SU) are defined then they should apply to TWT as well. | As in comment. | REVISED (MAC: 2016-09-14 14:24:45Z) - Revised – Agree in principle with the commenter. Proposed resolution clarifies this aspect as proposed by comment resolutions for CID 1658 and 959. Regarding different EDCA parameters for MU they are not defined as of now in the spec so no changes accounted for in this document. TGax editor to make the changes shown in 11-16/1189r2 under all headings that include CID 138. | EDITOR | Edited in D0.5 |  |  | I |  | 0.5 | 2016-09-29 18:35 | EDITOR
139 | Alfred Asterjadhi | 23 | 0.1 | 10.44.2 | 67 | 28 | T | N | 67.28 | 28 | 10.44.2 |  | V | Alfred, Matt, Ming Gan, Jason, Jayh, Kaiying, Jarkko, Jeongki | 16/1189r2 | 113 | Need to clarify what an HE STA indicates/negotiates with the TWT Channel field. The obvious choice being the primary channel and operation channel width within TWT SP (applicable to MU op as well). | As in comment. | REVISED (MAC: 2016-09-14 14:24:56Z) - Revised – Agree in principle with the comment. Proposed resolution accounts for the suggested change though limited to the primary channel and a 20MHz width which are operations that are defined in the SFD. TGax editor to make the changes shown in 11-16/1189r2 under all headings that include CID 139. | EDITOR | Edited in D0.5 |  |  | I |  | 0.5 | 2016-09-29 18:35 | EDITOR
140 | Alfred Asterjadhi | 23 | 0.1 | 10.44.3 | 67 | 30 | T | N | 67.3 | 30 | 10.44.3 |  |  | Alfred, Matt, Ming Gan, Jason, Jayh, Kaiying, Jarkko, Jeongki |  |  | The use of TWT Information frames for Implicit TWT is not complete. Clarify the use of these frames, especially their use to suspend/resume implicit TWT operation. | As in comment. |  | MAC | TWT | [5 empty] | 2016-05-17 18:40 | EDITOR
141 | Alfred Asterjadhi | 23 | 0.1 | 10.44.4.1 | 67 | 60 | T | N | 67.6 | 60 | 10.44.4.1 |  | V | Alfred, Matt, Ming Gan, Jason, Jayh, Kaiying, Jarkko, Jeongki | 16/1189r2 | 113 | THe TBD below needs to be clariified "1) TBD: Declares support of being an TWT scheduled STA". | As in comment. | REVISED (MAC: 2016-09-14 14:25:04Z) - Revised – Agree in principle with the comment. Proposed resolution is inline with the proposed change of CID 1649 that suggests adding a capability bit for it. TGax editor to make the changes shown in 11-16/1189r2 under all headings that include CID 141. | EDITOR | Edited in D0.5 |  |  | I |  | 0.5 | 2016-09-29 18:35 | EDITOR
142 | Alfred Asterjadhi | 23 | 0.1 | 10.44.4.1 | 68 | 1 | T | Y | 68.01 | 1 | 10.44.4.1 |  | V | Alfred, Matt, Ming Gan, Jason, Jayh, Kaiying, Jarkko, Jeongki | 16/1189r2 | 113 | Reference to non-existing subclause. Either add a new subclause (where that reference points to) or describe the behavior of TWT scheduled STAs in this subclause (behavior should be similar to that of TWT requesting STAs). Reference to non-existing subclause. Either add a new subclause (where that reference points to) or describe the behavior of TWT scheduled STAs in this subclause (behavior should be similar to that of TWT requesting STAs). Especially we need to specify how a PS STA that is a TWT scheduled STA transitions between doze to awake state outside and within broadcast TWT SPs. | As in comment. | REVISED (MAC: 2016-09-14 14:25:18Z) - Revised – Agree in principle with the comment. Proposed resolution accounts for the suggested changes, harmonizing with those of other CIDs in the same subclause. TGax editor to make the changes shown in 11-16/1189r2 under all headings that include CID 142. | EDITOR | Edited in D0.5 |  |  | I |  | 0.5 | 2016-09-29 18:35 | EDITOR
143 | Alfred Asterjadhi | 23 | 0.1 | 10.44.4.3 | 68 | 37 | T | N | 68.37 | 37 | 10.44.4.3 |  | V | Alfred, Matt, Ming Gan, Jason, Jayh, Kaiying, Jarkko, Jeongki | 16/1189r2 | 113 | Need to specify when the AP can change the values for periodic TWT. To increase the likelyhood that PS STAs notice the change the AP may report it in a DTIM Beacon frame. | As in comment. | REVISED (MAC: 2016-09-14 14:25:53Z) - Revised – Agree in principle with the comment. Proposed resolution is inline with the suggested change. TGax editor to make the changes shown in 11-16/1189r2 under all headings that include CID 2622. | EDITOR | Edited in D0.5 |  |  | I |  | 0.5 | 2016-09-29 18:35 | EDITOR
144 | Alfred Asterjadhi | 23 | 0.1 | 10.44.4.2 | 68 | 58 | T | N | 68.58 | 58 | 10.44.4.2 |  | V | Alfred, Matt, Ming Gan, Jason, Jayh, Kaiying, Jarkko, Jeongki | 16/1189r2 | 113 | Need to fix these two TBDs. If the TWT field is 8 bytes then remvove these TBDs. If it is appropriate to reduce broadcast TWT element duraiton then reduce this fields length to 2 Bytes and specify the respective value in terms of LSBs of the TSF. i.e., fill in the TBDs. | As in comment. | REVISED (MAC: 2016-09-14 14:26:07Z) - Revised – Agree in principle with the comment. Proposed resolution is to specify that the field is 2 Bytes in a broadcast TWT and contains partial TSF (since the Beacon contains the absolute TSF timer, as such the 6 MS octets are not needed). TGax editor to make the changes shown in 11-16/1189r2 under all headings that include CID 144. | EDITOR | Edited in D0.5 |  |  | I |  | 0.5 | 2016-09-29 18:35 | EDITOR
145 | Alfred Asterjadhi | 23 | 0.1 | 10.44.4.2 | 68 | 63 | T | N | 68.63 | 63 | 10.44.4.2 |  | V | Alfred, Matt, Ming Gan, Jason, Jayh, Kaiying, Jarkko, Jeongki | 16/1189r2 | 113 | While obvious the value of the TWT Wake Interval is missing for aperiodic TWT. Specify that it is set to 0. | As in comment. | REVISED (MAC: 2016-09-14 14:26:32Z) - Revised – Agree in principle with the comment. Proposed resolution accounts for the suggested change. TGax editor to make the changes shown in 11-16/1189r2 under all headings that include CID 145. | EDITOR | Edited in D0.5 |  |  | I |  | 0.5 | 2016-09-29 18:35 | EDITOR
146 | Alfred Asterjadhi | 23 | 0.1 | 10.44.4.2 | 68 | 65 | T | N | 68.65 | 65 | 10.44.4.2 |  | V | Alfred, Matt, Ming Gan, Jason, Jayh, Kaiying, Jarkko, Jeongki | 16/1189r2 | 113 | Add the setting for any of the remaining fields of the TWT parameter set (the ones that are needed) and remove this TBD item. | As in comment | REVISED (MAC: 2016-09-14 14:26:41Z) - Revised – Agree in principle with the comment. Proposed resolution accounts for the suggested changes and defines all the remaining fields o fthe TWT parameter set. TGax editor to make the changes shown in 11-16/1189r2 under all headings that include CID 146. | EDITOR | Edited in D0.5 |  |  | I |  | 0.5 | 2016-09-29 18:35 | EDITOR
147 | Alfred Asterjadhi | 23 | 0.1 | 10.13.1 | 1337 | 65 | T | N | 1337.65 | 65 | 10.13.1 |  |  | Alfred, Jeongki |  |  | "When an A-MPDU contains multiple QoS Control fields, bits 4 and 8-15 of these QoS Control fields shall be identical." this would not be valid anymore (as 8-15 report the Buffer size per TID) when the A-MPDU contains MPDUs with different TIDs (as each MPDU reports its buffer status for its own TID which cannot be identical). | As in comment. |  | MAC | MAC General | [5 empty] | 2016-05-17 18:36 | EDITOR
148 | Alfred Asterjadhi | 23 | 0.1 | 10.16 | 1342 | 21 | T | N | 1342.21 | 21 | 10.16 |  |  | Yongho, Alfred |  |  | Multiple HE PHY subclauses have introduced new parameters for which MAC needs to define operation. Ensure that MAC/PHY funcitonalities for HE are covered (e.g., LDPC, STBC, and so on). | As in comment. |  | MAC | MAC General | [5 empty] | 2016-05-17 18:36 | EDITOR
149 | Alfred Asterjadhi | 23 | 0.1 | 1 | 1 | 1 | G | N | 1.01 | 1 | 1 | [5 empty] | There are multiple motions in the SFD for which there is no corresponding spec text. Add respective text for missing concepts present in the SFD | As in comment. |  | EDITOR | Need Proposal | [5 empty] | 2016-04-15 20:09 | EDITOR
150 | Alfred Asterjadhi | 23 | 0.1 | 1 | 1 | 1 | G | N | 1.01 | 1 | 1 | [5 empty] | Annex C and Annex B need to be updated. | As in comment. |  | MAC | Annexes | [5 empty] | 2016-05-17 18:43 | EDITOR
151 | Alfred Asterjadhi | 23 | 0.1 | 11.2.2.8 | 1584 | 32 | T | N | 1584.3199 | 32 | 11.2.2.8 |  | V | Alfred | 16/1189r2 | 113 | A PS STA can be triggered by the AP after the TIM Beacon with a trigger frame, where the trigger frame may come at any time after the beacon. If the PS STA is not fully awake to receive and respond to the trigger (can be sent at high BWs) after the beacon (lowest MCS/BWs) then it may lose the opportunity to send its ps-polls/apsd triggers as a response. Ensure that the AP sends the trigger frame after enough time has passed from the last beacon/multicast frame). | As in comment. | REVISED (MAC: 2016-09-14 14:26:50Z) - Revised – Agree in principle with the comment. Proposed resolution is to allow the STA chose which broadcast TWT to wake up and start exchanging frames with the TWT scheduled STA. TGax editor to make the changes shown in 11-16/1189r2 under all headings that include CID 151. | EDITOR | Edited in D0.5 |  |  | I |  | 0.5 | 2016-09-29 18:35 | EDITOR
152 | Alfred Asterjadhi | 23 | 0.1 | 11.2.2.17 | 1594 | 29 | T | N | 1594.29 | 29 | 11.2.2.17 |  | V | Alfred, Jayh | 16/883r1 | 105 | HE operation element and broadcast TWT element need to be added to the list of critical updates in this subclause (TIM broadcast). | As in comment. | REVISED (MAC: 2016-09-13 09:03:07Z) - Revised Agree in principle with the comment. See the proposed text below. TGax editor to make the changes shown in 11-16-0883r1 under all headings that include CID 152. | EDITOR | Edited in D0.5 |  | Updated r# according to SP | I | EDITOR: 2016-09-21 21:38:11Z | 0.5 | 2016-09-29 18:35 | EDITOR
153 | Alfred Asterjadhi | 23 | 0.1 | 11.2.2.8 | 1584 | 35 | T | Y | 1584.35 | 35 | 11.2.2.8 |  | V | Alfred | 16/1189r2 | 113 | The PS STA needs to send one PS-Poll for retrieving a single MPDU, and repeat this multiple times. This is not very efficient for a high efficiency PS STA. However, the HE PS STA may have RX time (similar to Rx BW and Rx NSS, see ROMI) limitations for DL BUs frame reception. Enable an HE PS STA to send an enhanced PS-Poll/U-APSD trigger frame that contains the duration of the service period (or some time reference to the end of it) during which it is available to receive DL BUs by the AP. During this time allow the AP to send as much DL BUs as possible to the STA. | As in comment. | REVISED (MAC: 2016-09-14 14:27:03Z) - Revised – Agree in principle with the comment. Proposed resolution is to specify that baseline PS mode is followed by STAs that negotiate announced TWTs while enhanced mode is followed by STAs that negotiate unannounced TWTs which is conceptually inline with the functionality of TWT in the baseline. TGax editor to make the changes shown in 11-16/1189r2 under all headings that include CID 153. | EDITOR | Edited in D0.5 |  |  | I |  | 0.5 | 2016-09-29 18:35 | EDITOR
154 | Alfred Asterjadhi | 23 | 0.1 | 11.4 | 1873 | 53 | T | N | 1873.53 | 53 | 11.4 |  |  | Alfred |  |  | Need to define the details for HE BSS operation. | As in comment. |  | MAC | MAC General | [5 empty] | 2016-05-17 18:36 | EDITOR
155 | Alfred Asterjadhi | 23 | 0.1 | 11.44.3 | 67 | 31 | T | N | 67.31 | 31 | 10.44.3 |  | V | Alfred, Matt, Ming Gan, Jason, Jayh, Kaiying, Jarkko, Jeongki | 16/1189r2 | 113 | From the twt setup description it is not clear whether the AP can send TWT responses directly to TWT requesting capable STAs which helps to schedule stas when the networks becomes congested. Clarify that the AP can send a TWT response to the TWT responding STA to schedule implicit TWTs. | As in comment. | REVISED (MAC: 2016-09-14 14:27:26Z) - Revised – Agree in principle with the comment. Proposed resolution accounts for the suggested changes. TGax editor to make the changes shown in 11-16/1189r2 under all headings that include CID 155. | EDITOR | Edited in D0.5 |  |  | I |  | 0.5 | 2016-09-29 18:35 | EDITOR
156 | Alfred Asterjadhi | 23 | 0.1 | 9.4.2.196 | 44 | 45 | T | N | 44.45 | 45 | 9.4.2.196 |  | V | Matt Fischer | 16/1266r3 | 119 | What is the setting of the Responder PM field of this element when it is sent by the AP? Please specify. | As in comment. | REVISED (MAC: 2016-09-15 09:02:54Z) - Revise – generally agree – see resolution to CID 1214 which provides clarification. Note CID1214 says <Agree in principle with the comment. Please note that this is already the case in what has been defined so far: HE TWT operation is divided into Implicit TWT (see 10.44.3 (Implicit TWT), which as mentioned has one without polling (unannounced), and one with polling (announced. Similar considerations apply to broadcast TWT (see 10.44.4 (Broadcast TWT). Explicit TWT is not allowed as the value of the Implicit bit shall be set to 1 (see P48L61). The proposed resolution makes this clearer by stating these conditions at the beginning of the subclauses. TGax editor to make the changes shown in 11-16/1189r2 under all headings that include CID 1214.> | EDITOR | Edited in D0.5 |  |  | I | EDITOR: 2016-09-19 17:42:55Z - see #1214 | 0.5 | 2016-09-29 18:35 | EDITOR
157 | Alfred Asterjadhi | 23 | 0.1 | 10.2.4.2 | 1260 | 54 | T | N | 1260.54 | 54 | 10.2.4.2 | [5 empty] | In order to benefit from MU operation we need to enable two different EDCA parameter sets, one for legacy, and SU non-AP STAs, and one for MU non-AP STAs. | As in comment. |  | EDITOR | Need Proposal | [5 empty] | 2016-04-21 21:06 | EDITOR
158 | Alfred Asterjadhi | 23 | 0.1 | 10.2.4.2 | 1263 | 55 | T | N | 1263.55 | 55 | 10.2.4.2 | [5 empty] | What is the access category that is used for sending Multi-STA BlockAckReq, multi-STA BlockAck and Trigger frames? Note: These frames carry or solicit information for multiple TIDs. | I would say do the same as is done for VHT Announcement or Beamforming Report Poll frames (i.e., using any AC and without being restricted by admission control procedures). |  | EDITOR | [6 empty] | 2016-04-13 03:33 | EDITOR
159 | Alfred Asterjadhi | 23 | 0.1 | 10.22.2.5 | 1353 | 31 | T | N | 1353.3101 | 31 | 10.22.2.5 |  |  | Laurent Cariou |  |  | EDCA channel access in an HE BSS needs to be specified. | As in comment. |  | EDITOR | Need Proposal | [5 empty] | 2016-09-13 14:42 | EDITOR
160 | Alfred Asterjadhi | 23 | 0.1 | 10.3.2.7 | 1278 | 8 | T | N | 1278.08 | 8 | 10.3.2.7 |  | V | Po-Kai, Young Hoon, Yunbo, Kiseon, Yuichi, Weiming, Xiaofei, Jing, Yasu | 16/0807r2 | 25 | This behavior needs to be followed for MU RTS as well (essentially the determination that the AP is the TXOP holder depends on the successful reception of the CTS frame). | As in comment. | REVISED (MU: 2016-07-28 23:11:59Z) TGax editor to make the changes shown in 11-16/0807r2 under all headings that include CID 160. | EDITOR | Edited in D0.3 |  |  | I | EDITOR: 2016-08-11 00:28:47Z | 0.3 | 2016-09-23 18:24 | EDITOR
161 | Alfred Asterjadhi | 23 | 0.1 | 10.1 | 1335 | 20 | T | N | 1335.2 | 20 | 10.1 |  |  | Alfred, Liwen, Jeongki |  |  | Control wrapper frames can only carry a 4 byte HT Cotnrol field which is limiting. Instead of using control wrapper frames add the HE A-Control field to the newly defined Multi-STA blockack frame and use this frame to deliver HE control information. And deprecate +HTC for 11ax. | As in comment. |  | MAC | HT Control | [5 empty] | 2016-05-17 18:41 | EDITOR
162 | Alfred Asterjadhi | 23 | 0.1 | 10.3.7 | 1298 | 1 | T | N | 1298.01 | 1 | 10.3.7 |  | V | Po-Kai, Young Hoon, Yunbo, Kiseon, Yuichi, Weiming, Xiaofei, Jing, Yasu | 16/0835r1 | 53 | EIFS rules need to be updated for HE PPDUs since the TXOP duration is included in the SIG-A. Easy fix EIFS = DIFS if received HE PPDU. | As in comment. | REVISED (MU: 2016-07-29 00:04:31Z) TGax editor to make the changes shown in 11-16/0835r1 under all headings that include CID 162. | EDITOR | Edited in D0.3 |  |  | I | EDITOR: 2016-08-10 23:33:35Z | 0.3 | 2016-09-23 18:24 | EDITOR
163 | Alfred Asterjadhi | 23 | 0.1 | 25.2.1 | 71 | 16 | T | N | 71.16 | 16 | 25.2.1 |  | V | Po-Kai, Young Hoon, Yunbo, Kiseon, Yuichi, Weiming, Xiaofei, Jing, Yasu | 11-16/1106r2 | 72 | The subclause is a bit confusing on the expected behavior on NAV settings because of the fact that it is not clear whether support of two NAVs is mandatory or optional. It appears that two NAVs are needed for the normative behaviors described below (where by the way "can" is not normative so please use appropriate normative terminology). In addition, use consistent terminology regular and Intra NAV, refer to baseline NAV update for regular NAV and specify in this subclause the intra NAV update rules. Same considerations are applicable to 25.5.2.4 (UL MU CS mechanism). | As in comment. | REVISED (MU: 2016-09-20 05:26:46Z) Agree in principle with the commenter. The rules in this subclause is organized with itemized list to describe the normative behaviour. The interaction of the behavior here with the behavior described in clause 10 is added. TGax editor to make the changes shown in 11-16/1106r2 under all headings that include CID 164 and 1775. | EDITOR | Edited in D0.5 |  |  | I | see #164 | 0.5 | 2016-09-29 18:35 | EDITOR
164 | Alfred Asterjadhi | 23 | 0.1 | 25.2.1 | 71 | 22 | T | N | 71.22 | 22 | 25.2.1 |  | V | Po-Kai, Young Hoon, Yunbo, Kiseon, Yuichi, Weiming, Xiaofei, Jing, Yasu | 11-16/1106r2 | 72 | The separation of the behaviors in different paragraphs adds to the uncertainty of how a third party STA is expected to set its NAV. Organize this subclause to specify the normative behavior as an itemized list, with a list of actions to be performed upon reception of a PPDU, with items for SIG-A TXOP duration, for Duration/ID fields in MPDUs, based on RA/TA, BSS Color etc. | As in comment. | REVISED (MU: 2016-09-20 05:24:54Z) Agree in principle with the commenter. The rules in this subclause is organized with itemized list to describe the normative behaviour. TGax editor to make the changes shown in 11-16/1106r2 under all headings that include CID 164. | EDITOR | Edited in D0.5 |  |  | I |  | 0.5 | 2016-09-29 18:35 | EDITOR
165 | Alfred Asterjadhi | 23 | 0.1 | 25.3.2 | 72 | 22 | T | N | 72.22 | 22 | 25.3.2 |  | V | Alfred, Ming Gan, Mark Rison, Laurent, Woojin, Narendar | 16/828r0 | 42 | "Other conditions may be TBD". There is one condition that needs to be added here which is the "Minimum Fragment Size" as defined in MAC Motion 78 of the 11ax SFD. Add the field, and the respective normatvie behavior for this part of the motion. | As in comment. | REVISED (MAC: 2016-07-27 04:42:37Z) - Agree in principle with the comment. Proposed resolution accounts for the suggested change. TGax editor to make the changes shown in 11-16/0828r0 under all headings that include CID 165 | EDITOR | Edited in D0.3 |  |  | I |  | 0.3 | 2016-09-23 18:24 | EDITOR
166 | Alfred Asterjadhi | 23 | 0.1 | 25.3.2 | 72 | 44 | T | N | 72.44 | 44 | 25.3.2 |  | V | Alfred, Ming Gan, Mark Rison, Laurent, Woojin, Narendar | 16/941r0 | 106 | The length of the BlockAck Bitmaps for C-BA and Multi-STA BA varies (see motions in the SFD related to these aspects) as such the value 16 needs to be updated to account for these length changes. Also what other conditions need to be specified in this operation? If other conditions are needed then add them and remove this statement "Other conditions may be TBD". | As in comment. | REVISED (MAC: 2016-09-13 09:39:34Z) - Revised Agree in principle with the comment. Proposed resolution accounts for the suggested change. TGax editor to make the changes shown in 11-16/0941r0 under all headings that include CID 166. | EDITOR | Edited in D0.5 |  |  | I | see also #2268 | 0.5 | 2016-09-29 18:35 | EDITOR
167 | Alfred Asterjadhi | 23 | 0.1 | 25.3.2 | 72 | 44 | T | N | 72.44 | 44 | 25.3.2 |  | V | Alfred, Ming Gan, Mark Rison, Laurent, Woojin, Narendar | 16/828r0 | 42 | MAC Motion 78 specifies the max number of fragmented MSDUs/MMPDUs supported by the RX. Replace the TBD with that field and define any missing behavior (including what the TBD conditions are). | As in comment. | REVISED (MAC: 2016-07-27 04:42:58Z) - Agree in principle with the comment. Proposed resolution is to add the necessary normative text to cover the following motion in the SFD: “An HE STA specifies the following parameters related to fragmentation: -Minimum Fragment Size: The minimum payload size for the first fragment of an MSDU supported by the STA -- Possible values: 128, 256, 512, Unspecified/No Limit - Maximum Number of F-MSDUs: The maximum number of fragmented MSDUs/MMPDUs that can be concurrently received by the STA -- Possible values: 1, 2, 4, 8, 16, 32, Unspecified/No Limit -- Note: Whether the counter is per <RA, TA> or per <RA, TA, TID> is currently TBD.” TGax editor to make the changes shown in 11-16/0828r0 under all headings that include CID 167. | EDITOR | Edited in D0.3 |  |  | I |  | 0.3 | 2016-09-23 18:24 | EDITOR
168 | Alfred Asterjadhi | 23 | 0.1 | 25.4.1 | 73 | 48 | T | N | 73.48 | 48 | 25.4.1 |  | V | George Cherian, Tomo, Kaiying, Deng Yu, Xiaofei, Reza, Yusuke, Kiseon | 11-16/1028r3 | 68 | These subclause needs to specify the following cases:when multi-TID A-MPDUs can be sent, multi-STA BA sent by non-AP STA, as a response to MGMT frames, as a response to multi-TID A-MPDUs, the selection of the blockack bitmap size of the BA frame that is transmitted, the selection of the BA frame itself, and the clear determination of when all-ack indication is possible. Same considerations for BARs. Also an HE STA has to mandatory support M-BA otherwise none of these cases can be enabled. | As in comment. | REVISED (MAC: 2016-09-13 10:16:30Z) - REVISED. Agree in principle. See changes below TGax editor to make the changes shown in 11-16/1028r3 under all headings that include CID 168. | EDITOR | Edited in D0.5 |  |  | I |  | 0.5 | 2016-09-29 18:35 | EDITOR
169 | Alfred Asterjadhi | 23 | 0.1 | 25.5.1.1 | 74 | 16 | T | N | 74.16 | 16 | 25.5.1.1 |  | V | Simone, Rakesh, Reza, Kiseon, Lei, Tomo, John Son, Anton, Yasu, Junichi, David | 11-16/0930r3 | 69 | These fields (DL OFDMA Capable, and DL MU MIMO Capable) are not defined anywhere in the HE Capabilities element. Eventually remove these two paragraphs (2nd and 3rd). Similar observation (though may be with a different resolution) for the statements in P74L56-60 (UL MU counterparts). | As in comment. | REVISED (MU: 2016-09-15 14:07:17Z) Defined capabilities TGax editor to make the changes shown in 11-16/0930r3 | EDITOR | Edited in D0.5 |  |  | I |  | 0.5 | 2016-09-29 18:35 | EDITOR
170 | Alfred Asterjadhi | 23 | 0.1 | 25.5.2.2.1 | 75 | 10 | T | N | 75.1 | 10 | 25.5.2.2.1 |  | V | Simone, Rakesh, Reza, Kiseon, Lei, Tomo, John Son, Anton, Yasu, Junichi, David | 11-16/0929r3 | 70 | Some clarifications are needed in this itemized list: Clear indication when Trigger frame(s) or UL MU Response Scheduling in the HE variant HT Control fields are present in the DL PPDU that solicits a Trigger-based PPDU. For recipient STAs that are not associated with the AP a random access RU can be allocated, as such the AID value in this particular case should be 0. Also if the Trigger frame is the first frame in the A-MPDU then we need to clarify that BA/Ack frames are the second ones (baseline dictates them to be the first ones), and last but not least, the information contained in Trigger frames or UL MU Response Scheduling (which is the correct terminology to use rather than "Trigger Information field in MAC Header TBD") do not conflict with eath other (or with same signaling in different RUs of the same DL PPDU). Perform the same changes to the 3rd paragraph of 25.5.2.3 as well (those that apply of course). | As in comment. | REVISED (MU: 2016-09-15 14:50:29Z) Used AID=0 for random access. Clarified the order of the trigger and BA. It is not necessary to instruct the AP on how to avoid all possible erroneous settings of the trigger infromation across STAs, such as different duration. Given the PHY limitations, any AP should know what to do. TGax editor to make the changes shown in 11-16/0929r3 | EDITOR | Edited in D0.5 |  |  | I |  | 0.5 | 2016-09-29 18:35 | EDITOR
171 | Alfred Asterjadhi | 23 | 0.1 | 25.5.2.2.2 | 75 | 36 | T | N | 75.36 | 36 | 25.5.2.2.2 |  |  | Simone, Rakesh, Reza, Kiseon, Lei, Tomo, John Son, Anton, Yasu, Junichi, David |  |  | What is the common address when dot11MultiBSSIDActivated is true? Replace the TBD with the address that will be used in this case for the Trigger frame. Also to say that "to which all recipient STAs are associated" is not correct since the AP can allocate a random RU at which non-associated STAs can transmit. And finally normative behavior on how to set the Padding field of the Trigger frame is missing. | As in comment. |  | MU | MU operation | [5 empty] | 2016-05-17 18:36 | EDITOR
172 | Alfred Asterjadhi | 23 | 0.1 | 25.5.2.2.2 | 75 | 39 | T | N | 75.39 | 39 | 25.5.2.2.2 |  | V | Simone, Rakesh, Reza, Kiseon, Lei, Tomo, John Son, Anton, Yasu, Junichi, David | 11-16/0929r3 | 70 | These statements should be applicable to the UL MU Response scheduling signaling as well. | As in comment. | REVISED (MU: 2016-09-15 14:57:44Z) TGax editor to make the changes shown in 11-16/0929r3 | EDITOR | Edited in D0.5 |  |  | I |  | 0.5 | 2016-09-29 18:35 | EDITOR
173 | Alfred Asterjadhi | 23 | 0.1 | 25.5.2.2.2 | 75 | 53 | T | N | 75.53 | 53 | 25.5.2.2.2 |  | V | Simone, Rakesh, Reza, Kiseon, Lei, Tomo, John Son, Anton, Yasu, Junichi, David | 11-16/0929r3 | 70 | "An UL OFDMA MPDU/A-MPDU is the acknowledgment of the Trigger frame" is only one fourth correct. This is also the case for a trigger frame that triggers UL MU MIMO, UL MU MIMO/UL OFDMA, and an MU RTS variant Trigger frame that triggers CTS frames. I have noticed this type of inconsistency throughout the draft. These type of behaviors are valid for MU frames in general, not only for OFDMA. As such ensure that normative descriptions do not apply to OFDMA only but MU MIMO as well. | As in comment. | REVISED (MU: 2016-09-15 14:58:42Z) TGax editor to make the changes shown in 11-16/0929r3 | EDITOR | Edited in D0.5 |  |  | I |  | 0.5 | 2016-09-29 18:35 | EDITOR
174 | Alfred Asterjadhi | 23 | 0.1 | 25.5.2.3 | 76 | 5 | T | N | 76.05 | 5 | 25.5.2.3 |  | V | Simone, Rakesh, Reza, Kiseon, Lei, Tomo, John Son, Anton, Yasu, Junichi, David | 11-16/0929r3 | 70 | Add the expecption of Trigger enablign SIFS response to 10.3.2.3.3 (SIFS). Also, based on the last item here it means that if CS Required subfield in the Trigger frame is 0 both PHY CS and NAVs are ignored. If this is the case then these exeptions need to be added to the virtual CS mechanisms for HE STA. | As in comment. | REVISED (MU: 2016-09-15 14:59:21Z) Added the condition based on the Trigger indication. For the details, refer to 25.5.2.4 TGax editor to make the changes shown in 11-16/0929r3 | EDITOR | Edited in D0.5 |  |  | I |  | 0.5 | 2016-09-29 18:35 | EDITOR
175 | Alfred Asterjadhi | 23 | 0.1 | 25.5.2.3 | 76 | 17 | T | N | 76.17 | 17 | 25.5.2.3 |  | V | Simone, Rakesh, Reza, Kiseon, Lei, Tomo, John Son, Anton, Yasu, Junichi, David | 11-16/0929r3 | 70 | There are many missing items in the setting of the TXVECTOR parameters for the HE trigger-based PPDU. Ensure that the list is complete for the Trigger frame (according to the fields specified by the trigger frame) and for the UL MU Response Scheduling (according to the fields specified in the HE variant HT Control field, and default (from DL MU PPDU?) values for those not specified in the field). | As in comment. | REVISED (MU: 2016-09-15 15:04:10Z) Agree. See changes in this document for the Ttrigger frame response and in document 16-776 fro the UL MU reponse Scheduling HE control field TGax editor to make the changes shown in 11-16/0929r3 | EDITOR | Edited in D0.5 |  |  | I |  | 0.5 | 2016-09-29 18:35 | EDITOR
176 | Alfred Asterjadhi | 23 | 0.1 | 25.5.2.3 | 76 | 43 | T | N | 76.43 | 43 | 25.5.2.3 |  | V | Simone, Rakesh, Reza, Kiseon, Lei, Tomo, John Son, Anton, Yasu, Junichi, David | 11-16/0929r3 | 70 | When the Trigger Type is not equal to 0 (means MU RTS, MU BAR, MU BRP variants) we need to specify that the STA shall not solicit an immediate response from the AP to the trigger-based PPDU (e.g., the QoS Null frame if added shall have the Ack Policy to No Ack). | As in comment. | REVISED (MU: 2016-09-15 15:04:51Z) TGax editor to make the changes shown in 11-16/0929r3 | EDITOR | Edited in D0.5 |  |  | I |  | 0.5 | 2016-09-29 18:35 | EDITOR
177 | Alfred Asterjadhi | 23 | 0.1 | 25.5.2.4 | 77 | 37 | T | N | 77.37 | 37 | 25.5.2.4 |  | V | Simone, Rakesh, Reza, Kiseon, Lei, Tomo, John Son, Anton | 11-16/0886r3 | 66 | "Other condtions are TBD" specify whether there are other conditions and remove this item. | As in comment. | REVISED (MU: 2016-09-13 14:31:16Z) TGax editor to make the changes shown in 11-16/0886r3 under all headings that include CID 177 | EDITOR | Edited in D0.5 |  |  | I | see #206 | 0.5 | 2016-09-29 18:35 | EDITOR
178 | Alfred Asterjadhi | 23 | 0.1 | 25.5.2.5 | 77 | 39 | T | N | 77.39 | 39 | 25.5.2.5 |  | V | Simone, Rakesh, Reza, Kiseon, Lei, Tomo, John Son, Anton, Yasu, Junichi, David | 16/0806r0 | 24 | The normative description regarding the buffer status report poll and that of the buffer status report is incomplete, partly due to the existence of a few TBDs in this subclause and of fields that would be used for the solicitation and reporting of this buffer status. Provide clear indications how the AP triggers buffer status report polls (the obvious choice would be to define a BSRP variant of the Trigger frame), clear indications on how the reporting is performed by default using the QoS Control field in QoS Data frames (multiple of them will be possible in an A-MPDU), and optionally using the HE A-Control field, etc. | As in comment. | REVISED (MU: 2016-07-28 21:42:06Z) TGax editor to make the changes shown in 11-16/0806r0 under all headings that include CID 178. | EDITOR | Edited in D0.3 |  |  | I |  | 0.3 | 2016-09-23 18:24 | EDITOR
179 | Alfred Asterjadhi | 23 | 0.1 | 25.5.2.6 | 77 | 60 | T | N | 77.6 | 60 | 25.5.2.6 |  | V | Chitto, Kiseon, Yunbo, Reza, Stephane Baron, Yong Gan, Yuichi | 11-16/1222r1 | 101 | What is this TBD parameter that the AP indicates in the Trigger frame to initiate random access following the Trigger frame? Please clarify. Also specify that a random RU is identified by an AID value equal to 0 (perhaps this is the TBD parameter?). | As in comment. | REVISED (MU: 2016-09-21 04:20:50Z) Agree in principle and revised the text by removing the TBD parameter and clarifying that the parameter is the OCW range indicated in the UL OFDMA-based Random Access Parameter Set element. TGax Editor to make the changes as in the doc 11-16/1222r1 | EDITOR | Edited in D0.5 |  |  | I | see #450 | 0.5 | 2016-09-29 18:35 | EDITOR
180 | Alfred Asterjadhi | 23 | 0.1 | 25.5.2.6.1 | 78 | 1 | T | N | 78.01 | 1 | 25.5.2.6.1 |  | V | Chitto, Kiseon, Yunbo, Reza, Stephane Baron, Yong Gan, Yuichi | 11-16/1222r1 | 101 | Better terminologies can be used in this subclause (instead of sub-section). E.g., termed sounds awkward (simply state maintains an OBO counter, not sure what OBO stands for, please expand the acronym). Also a couple of TBDs need to be defined in P78L8 (other parameters for random access are TBD), L28 (method of indication of OCWmin is TBD), and L48 (value of AID is TBD) | As in comment. | REVISED (MU: 2016-09-21 04:21:58Z) The word "sub-section" has already been replaced by "subclause" OBO stands for OFDMA Backoff; The sentence "Other parameters for random access are TBD" in P78L8 is deleted; Since it is specified that OCWmin is carried in Beacon frame (IEEE motion passed, slide101 in 11-16/0512r4) or Probe Response frame. The sentence "method of indication of OCWmin is TBD" in L28 is deleted; It is specified that AID value 0 is used for random access. TGax Editor to make the changes as in the doc 11-16/1222r1 | EDITOR | Edited in D0.5 |  |  | I | see #450 | 0.5 | 2016-09-29 18:35 | EDITOR
181 | Alfred Asterjadhi | 23 | 0.1 | 25.5.2.6.1 | 78 | 47 | T | N | 78.47 | 47 | 25.5.2.6.1 |  | V | Chitto, Kiseon, Yunbo, Reza, Stephane Baron, Yong Gan, Yuichi | 11-16/1162r4 | 97 | If the OBO counter is 0 or it decrements to 0 are the same condition in terms of this procedure (pick one and remove the other). Also Trigger frame for random access is better referred to as a Trigger frame that contains at least a random RU? | As in comment. | REVISED (MU: 2016-09-20 06:33:19Z) They are two different ways for OBO counter to get 0. It is better to keep both of them. The sentence is modified to make it clearer. "Trigger frame for random access" is replaced with "trigger frame contains RU(s) assigned for AID value 0". (IEEE motion passed, slide105 in 11-16/0512r4) | EDITOR | Edited in D0.5 |  |  | I | see #51 | 0.5 | 2016-09-29 18:35 | EDITOR
182 | Alfred Asterjadhi | 23 | 0.1 | 25.6 | 79 | 25 | T | N | 79.25 | 25 | 25.6 |  | V | Raja, Liwen, Narendar, Ross, Zhou, Kaiying | 11-16/0773r4 | 95 | The HE sounding protocol is incomplete. Please clarify the TBDs (NDP Announcement frame format) and also add the missing normative text that covers motions present in the SFD but not reflected in this draft. | As in comment. | REVISED (MU: 2016-09-15 13:24:56Z) - REVISED (MAC: 2016-07-29 18:56:18Z) - The NDPA frame description is provided. [Ad hoc db editor: Apply the changes listed under CID182 (or CID1222?) in 11-16/0773r2.] [Ad hoc db editor: Apply the changes listed under CID182 (or CID1222?) in 11-16/0773r4.] | EDITOR | No change to draft |  | Revisited in MU session and accepted with document revision #4 | N | EDITOR: 2016-08-03 20:37:29Z- There are not changes listed under #182 or #1222 in cited doc. |  | 2016-09-29 18:37 | EDITOR
183 | Alfred Asterjadhi | 23 | 0.1 | 25.8 | 80 | 1 | E | N | 62.04 | 1 | 25.8 |  | A | Editor |  |  | There are a few editorial imperfections that need to be taken care of in this subclause (e.g., certain references are missing or wrong), receive to a second -> receive by a second, individually address frame of type Data -> addressed Data frame and so on. | As in comment. | ACCEPTED (EDITOR: 2016-05-05 21:45:43Z) - Imperfections mar the beauty of the spec. | EDITOR | Editorials in D0.2 |  |  | I | EDITOR: 2016-05-05 21:46:03Z | 0.2 | 2016-06-03 18:52 | EDITOR
184 | Alfred Asterjadhi | 23 | 0.1 | 25.8 | 80 | 41 | T | Y | 80.41 | 41 | 25.8 |  | V | Jarkko, Jayh, Weiming, Alfred, Reza | 16/881r2 | 104 | This ROMI change seems to not be possible immediately after the immediate response. The STA (both transmitter and receiver) needs some time to switch from one BW/SS to a different BW/SS (i.e., the outage time which is TBD) hence the STA cannot be ready to receive immediately after the immediate response. Also does this apply to MU mode as well or only to SU mode? It seems it should apply to both cases. However in a similar way ROMI should also indicate how the STA opts in and out from MU mode as well. As such a bit for this would be needed. For consistency enable the same for OMN (subclause 11.42) as well. | As in comment. | REVISED (MAC: 2016-09-13 11:20:55Z) - Revised Agree in principle with the comment. For clarification in the current description, the proposed resolution defines an OMI transaction with the mentioned concepts of 11/16/627r1 (ROM Recovery Rules). Regarding the MU or SU mode to apply OMI, the proposed text doesn’t need to restrict the mode. Naturally OMI can be applied in the MU mode as well as SU mode. In addition, the proposed resolution is to define a UL MU Disable bit with the mentioned concepts of 11/16/657 (In-device Multi-radio Coexistence and UL MU operation) and 11-16-0882-01-00ax-OMI-TOMI. See the proposed text below. TGax editor to make the changes shown in 11-16-0881r2 under all headings that include CID 184. | EDITOR | Edited in D0.5 |  |  | I |  | 0.5 | 2016-09-29 18:35 | EDITOR
185 | Alfred Asterjadhi | 23 | 0.1 | 25.8 | 81 | 9 | T | N | 81.09 | 9 | 25.8 |  | V | Jarkko, Jayh, Weiming, Alfred, Reza | 16/881r2 | 104 | Similar observation in this case. The responding STA is generally the AP which has allocated MU resources/TXOP durations under a particular CW/NSS as such it seems that the new ROMI change should apply at least in a new TXOP, satisfying the Outage time as well. | As in comment. | REVISED (MAC: 2016-09-13 11:21:27Z) - Revised Agree in principle with the comment. The proposed resolution is to define an OMI transaction with the mentioned concepts of 11/16/627r1 (ROM Recovery Rules). See the proposed text below. TGax editor to make the changes shown in 11-16-0881r2 under all headings that include CID 185. | EDITOR | Edited in D0.5 |  |  | I |  | 0.5 | 2016-09-29 18:35 | EDITOR
186 | Alfred Asterjadhi | 23 | 0.1 | 25.9.2 | 81 | 28 | T | N | 81.28 | 28 | 25.9.2 |  | V | Bo Sun, Younghoon, Rossi, Junichi, Liwen, Xiaofei, Jing, Jeongki, Yasu, Gwen, Geonjung, Yusuke, Yuichi, James, Laurent | 889r1 | 48 | MAC knows nothing of the BSS Color. This is provided by the PHY via the RXVECTOR parameter(BSS_COLOR). The "Otherwise it is an inter-BSS PPDU statement is missing. Also there is a TBD in the Multiple BSSID element. We do have a Multiple BSSID element. Is this another one? Please clarify. | As in comment. | REVISED - Agreed to the comment. Please refer to the Resolution for CID 2434. TGax editor to make the changes shown in 11-16/0889r1 under all headings for CID 186. | EDITOR | Edited in D0.3 |  |  | I |  | 0.3 | 2016-09-23 18:24 | EDITOR
187 | Alfred Asterjadhi | 23 | 0.1 | 25.9.2 | 81 | 41 | T | N | 81.41 | 41 | 25.9.2 |  |  | Bo Sun, Younghoon, Rossi, Junichi, Liwen, Xiaofei, Jing, Jeongki, Yasu, Gwen, Geonjung, Yusuke, Yuichi, James, Laurent |  |  | Four TBDs that need to be defined. Also shouldn't this normative behaviors be part of the PHY subclause? Need to separate the two concepts (PHY.CCA descriptions are provided in the PHY subclause and NAV settings are provided in MAC (NAV was already defined in some other preceding subclause.). In general both this subclause and the next subclause need to be rewritten. | As in comment. |  | SR | Spatial Reuse | [5 empty] | 2016-05-17 18:39 | EDITOR
188 | Alfred Asterjadhi | 23 | 0.1 | 25.9.3 | 81 | 62 | T | N | 81.62 | 62 | 25.9.3 |  |  | Bo Sun, Younghoon, Rossi, Junichi, Liwen, Xiaofei, Jing, Jeongki, Yasu, Gwen, Geonjung, Yusuke, Yuichi, James, Laurent |  |  | "The STA is allowed to adjust the setting of one or more following parameters, CCA ED level, signal detect CCA or TXPWR. The constraints on selecting threshold values are TBD". This paragraph needs to specify what constraints govern the setting of (all of three?) parameters and how the AP indicates such constraints. And similar to the other comment (in 25.9.2). All these descriptions seem more appropriate to PHY, or at least need some PHY/MAC interactions. | As in comment. |  | SR | Spatial Reuse | [5 empty] | 2016-05-17 18:39 | EDITOR
189 | Alfred Asterjadhi | 23 | 0.1 | 25.10.3 | 82 | 63 | E | N | 64.63 | 63 | 25.10.3 |  |  | Editor |  |  | "dot11AMPDUwithMultipleTIDOptionImplemented" and "A-MPDU with Multiple TIDs Capable subfield" rather awkward terms for mibs and fields. Use MULTITIDAMPDU instead. Also the next two statements are redundant. Just use STA terminology instead of duplicating sentence for AP and non-AP STA. | As in comment. |  | EDITOR | Editorials | [5 empty] | 2016-05-05 21:56 | EDITOR
190 | Alfred Asterjadhi | 23 | 0.1 | 25.10.3 | 83 | 11 | T | N | 83.11 | 11 | 25.10.3 |  | V | Liwen | 11-16/966r0 | 63 | "An A-MPDU with multiple TIDs shall not be transmitted in an SU PPDU" is not correct. Need to specify precisely what cannot be transmitted (i.e., multiple QoS Data frames whose TIDs are not equal to the same value?). THe A-MPDU can certainly contain a BAR for multiple TIDs that solicits multi-STA BA. | As in comment. | REVISED (MAC: 2016-07-29 19:53:53Z) - Please see below. [Ad hoc db editor: Apply the changes in 11-16/0966r0.] | EDITOR | Edited in D0.3 |  |  | I | EDITOR: 2016-08-03 21:52:32Z | 0.3 | 2016-09-23 18:24 | EDITOR
191 | Alfred Asterjadhi | 23 | 0.1 | 25.10.3 | 83 | 14 | T | N | 83.14 | 14 | 25.10.3 |  | V | Liwen | 16/1185r2 | 111 | "The value of TID field in Multi-STA BlockAck frame is TBD." is not correct since the TID's values are already defined in the Multi-STA BlockAck frame format (see 9.3.1.7.something). Hence remove this statement. | As in comment. | REVISED (MAC: 2016-09-14 13:06:00Z) - Revised Agree in principal. TGax editor makes changes as shown in the as specified in 11-16/1185r2. | EDITOR | Edited in D0.5 |  |  | I | EDITOR: 2016-09-21 21:31:05Z - see #70 | 0.5 | 2016-09-29 18:35 | EDITOR
192 | Alfred Asterjadhi | 23 | 0.1 | 25.11 | 83 | 26 | T | N | 83.26 | 26 | 25.11 |  | V | Yongho, Alfred | 11-16/862r3 | 44 | This list covers the STA ID settings for DL MU PPDUs. The settings for an UL MU PPDU and for the Trigger frame (when multiBSSID Is on) are missing. Clarify the remaining cases. | As in comment. | REVISED (MAC: 2016-07-27 22:48:44Z) - Agree in principal. 802.11ax SFD states that HE MU PPDU can be also transmitted to AP in a SU manner. In such case, the STA_ID_LIST should include the AID of the STA transmitting the HE MU PPDU. TGax editor makes changes as shown in the as specified in 11-16/0862r3. | EDITOR | Edited in D0.3 |  |  | I |  | 0.3 | 2016-09-23 18:24 | EDITOR
193 | Alfred Asterjadhi | 23 | 0.1 | 25.13.1 | 84 | 41 | T | N | 84.41 | 41 | 25.13.1 |  |  | Alfred, Jeongki |  |  | There may be cases where multiple APs have selected the same BSS Color as such a STA in rare occasions may happen to decide and go in doze state during the wrong PPDU. Enable the AP to turn off intra-PPDU PS based on BSS Color. | As in comment. |  | MAC | MAC General | [5 empty] | 2016-05-17 18:36 | EDITOR
194 | Alfred Asterjadhi | 23 | 0.1 | 25.13.1 | 84 | 60 | T | N | 84.6 | 60 | 25.13.1 |  | V | Alfred, Jeongki | 16/844r2 | 41 | There is also the case of a DL PPDU that is transmitted with an unsupported TX parameter that may be used by the STA to doze (when it is of same color) | As in comment. | REVISED (MAC: 2016-07-27 03:33:37Z) - Agree in principle with the comment. Proposed resolution clarifies that the STA can go to doze state in the case of a DL PPDU that is generated by its AP (same BSS Color) and the PHY issues a PHY-RXEND.indication primitive that contains UnsuportedRate. TGax editor to make the changes shown in 11-16/0844r2 under all headings that include CID 194. | EDITOR | Edited in D0.3 |  |  | I | EDITOR: 2016-08-04 16:06:37Z - reworded some of the statements in this bulleted paragraph to clarify the logic. | 0.3 | 2016-09-23 18:24 | EDITOR
195 | Alfred Asterjadhi | 23 | 0.1 | 25.13.2 | 85 | 6 | T | N | 85.06 | 6 | 25.13.2 |  |  | Chitto, Kiseon, Yunbo, Reza, Stephane Baron, Yong Gan, Yuichi |  |  | The following needs to be clairifed in this subclause: The start times are indicated in a TWT element carried in the Beacon, the STA may go to doze state if it is a PS STA, and trigger frame for random access should rather be referred to as a Trigger frame that contains one or more random RUs, Also this is one power save mechanism rather than mechanisms. | As in comment. |  | MAC | MAC General | [5 empty] | 2016-05-17 18:36 | EDITOR
196 | Alfred Asterjadhi | 23 | 0.1 | 9.4.2.196 | 45 | 7 | T | N | 45.07 | 7 | 9.4.2.196 |  | V | Matt Fischer | 16/1266r3 | 119 | Use of FlowType with Broadcast TWT is not clear | Clarify its use. | REVISED (MAC: 2016-09-15 09:03:03Z) - Revise – generally agree – see resolution to CID 1214 which provides clarification. | EDITOR | Edited in D0.5 |  |  | I | EDITOR: 2016-09-19 17:43:10Z - see #1214 | 0.5 | 2016-09-29 18:35 | EDITOR
197 | Alfred Asterjadhi | 23 | 0.1 | 9.3.3.7 | 42 | 37 | T | N | 42.37 | 37 | 9.3.3.7 |  | V | Matt Fischer | 16/1266r3 | 119 | Remove HE Operation from Reassociation Request | Remove HE Operation from Reassociation Request | REVISED (MAC: 2016-09-15 09:04:18Z) - Revise – TGax editor to make the changes shown in 11-16/1266r3 under all headings that include CID 197 | EDITOR | Edited in D0.5 |  |  | I | EDITOR: 2016-09-16 13:17:35Z - see #198 | 0.5 | 2016-09-29 18:35 | EDITOR
198 | Alfred Asterjadhi | 23 | 0.1 | 9.3.3.5 | 42 | 44 | T | N | 23.44 | 44 | 9.3.3.5 |  | V | Matt Fischer | 16/1266r3 | 119 | Remove HE Operation from Association Request | Remove HE Operation from Association Request | REVISED (MAC: 2016-09-15 09:04:25Z) - Revise – TGax editor to make the changes shown in 11-16/1266r3 under all headings that include CID 198 | EDITOR | Edited in D0.5 |  |  | I | EDITOR: 2016-09-16 13:15:24Z | 0.5 | 2016-09-29 18:35 | EDITOR
199 | Alfred Asterjadhi | 23 | 0.1 | 9.3.3.9 | 43 | 45 | T | N | 43.45 | 45 | 9.3.3.9 |  | V | Matt Fischer | 16/1266r3 | 119 | Remove HE Operation from Probe Request | Remove HE Operation from Probe Request | REVISED (MAC: 2016-09-15 09:04:34Z) - Revise – TGax editor to make the changes shown in 11-16/1266r3 under all headings that include CID 198 | EDITOR | Edited in D0.5 |  |  | I | EDITOR: 2016-09-19 17:42:15Z - see #198 | 0.5 | 2016-09-29 18:35 | EDITOR
200 | Alfred Asterjadhi | 23 | 0.1 | 9.4.2.213 | 49 | 57 | T | N | 49.57 | 57 | 9.4.2.213 |  | V | Matt Fischer | 16/1266r3 | 119 | Per 25.10.3, Multiple TIDs Capable is a capability that needs to be negotiated. Also the STA is supposed to indicate the maximum number of TIDs it supports (there is a motion on this). Hence this values should be the one added in the HE Caps. | Add the Max Nr of TIDs field to HE Capabilities Element. | REVISED (MAC: 2016-09-15 09:04:43Z) - Revised – Agree in principle with the comment – TGax editor to make the changes shown in 11-16/1266r3 under all headings that include CID 200 | EDITOR | Edited in D0.5 |  |  | I | EDITOR: 2016-09-19 17:16:01Z | 0.5 | 2016-09-29 18:35 | EDITOR
201 | Alfred Asterjadhi | 23 | 0.1 | 9.4.2.213 | 49 | 57 | T | N | 49.57 | 57 | 9.4.2.213 |  | V | Matt Fischer | 16/1266r3 | 119 | Add "HE Link Adaptation" subfield (Table 9-18a) in the HE Capabilities element to enable this mode. | Add support for HE Link Adaptation field in HE Capabilities Element | REVISED (MAC: 2016-09-15 09:04:50Z) - Revised – Agree in principle with the comment – TGax editor to make the changes shown in 11-16/1266r3 under all headings that include CID 201 | EDITOR | Edited in D0.5 |  |  | I | See #200 | 0.5 | 2016-09-29 18:35 | EDITOR
202 | Alfred Asterjadhi | 23 | 0.1 | 9.4.2.214 | 53 | 10 | T | N | 53.1 | 10 | 9.4.2.214 |  | V | Matt Fischer, Alfred | 16/1266r3 | 119 | Change TBD for BSS Color bitmap size to 6 bits | As in comment | REVISED (MAC: 2016-09-15 09:05:04Z) - Revise – see CID 244 CID comment is <"BSS color field size is 6 bits / Replace TBD with 6 bits / ACCEPTED"> | EDITOR | Edited in D0.5 |  |  | I | EDITOR: 2016-09-19 17:44:19Z - see #244 | 0.5 | 2016-09-29 18:35 | EDITOR
203 | Alfred Asterjadhi | 23 | 0.1 | 10.7.6.5.2 | 63 | 24 | T | N | 63.24 | 24 | 10.7.6.5.2 |  |  | JJ, Yongho, Junichi, Jeongki |  |  | MCS selection rules for sending M-BA by a STA is not defined | As in comment. |  | MAC | Block Ack | [5 empty] | 2016-05-17 18:43 | EDITOR
204 | Alfred Asterjadhi | 23 | 0.1 | 10.22.2.9 | 64 | 26 | T | N | 64.26 | 26 | 10.22.2.9 |  | V | Po-Kai, Young Hoon, Yunbo, Kiseon, Yuichi, Weiming, Xiaofei, Jing, Yasu | 11-16/1177r2 | 98 | CF-End rule: When the STA doesn't know whether the latest NAV was updated due to its BSS or not (say, it was set by recepton of CTS/Ack), then the rule is not clear. To be on the safe side, STA should pretend that the NAV was set by inter-BSS | As in comment. | REVISED (MU: 2016-09-20 07:42:56Z) Agreed to the comment. In case the STA doesn’t know where the latest NAV was updated due to its BSS or not, conventional TXOP truncation rule needs to be applied. For this purpose, scenarios for not resetting NAV when a STA receives a CF-end frame shall be limited to the case that the latest NAV was known to be updated due to its BSS or not. TGax editor to make the changes shown in 11-16/1177r2 under all headings for CID 204. | EDITOR | Edited in D0.5 |  |  | I |  | 0.5 | 2016-09-29 18:35 | EDITOR
205 | Alfred Asterjadhi | 23 | 0.1 | 25.2.1 | 71 | 63 | T | N | 71.63 | 63 | 25.2.1 |  | V | Po-Kai, Young Hoon, Yunbo, Kiseon, Yuichi, Weiming, Xiaofei, Jing, Yasu | 11-16/1173r2 | 102 | From HE-SIG-A, we may not be able to conclusively say whether it is inter or intra, because of BSS color code collision. So, it is safer to say, "For all other HE-SIG-As. that are identified by the STA as Inter-BSS or cannot be identified as Intra-BSS or Inter-BSS" | As in comment. | REVISED (MU: 2016-09-21 04:48:48Z) Agree in principle with the proposed concept due to a different reason. TGax editor to make the changes shown in 11-16/1173r2 under all headings that include CID 632. | EDITOR | Edited in D0.5 |  |  | I |  | 0.5 | 2016-09-29 18:35 | EDITOR
206 | Alfred Asterjadhi | 23 | 0.1 | 25.5.2.4 | 77 | 35 | T | N | 77.35 | 35 | 25.5.2.4 |  | V | Simone, Rakesh, Reza, Kiseon, Lei, Tomo, John Son, Anton | 11-16/0886r3 | 66 | Define the TBD in this sentence, "the length of the HE trigger-based PPDU is below a TBD threshold". | As in comment. | REVISED (MU: 2016-09-13 14:32:51Z) TGax editor to make the changes shown in 11-16/0886r3 under all headings that include CID 206. | EDITOR | Edited in D0.5 |  |  | I | EDITOR: 2016-09-23 17:13:45Z | 0.5 | 2016-09-29 18:35 | EDITOR
207 | Alfred Asterjadhi | 23 | 0.1 | 25.8.1 | 80 | 30 | T | N | 80.3 | 30 | 25.8.1 |  | V | Jarkko, Jayh, Weiming, Alfred, Reza | 16/881r2 | 104 | "Unlike 11.41 (Notification of operating mode changes), ROM indication can be signaled in the MAC header of a Data frame as opposed to a management frame exchange": Need to add a reference to the HE-A Control field subclause | As in comment | REVISED (MAC: 2016-09-13 11:21:48Z) - Revised Agree in principle with the comment. The proposed resolution specifies related to the OMI A-Control field in the HE variant HT Control field. TGax editor to make the changes shown in 11-16-0881r2 under all headings that include CID 207. | EDITOR | Edited in D0.5 |  |  | I |  | 0.5 | 2016-09-29 18:35 | EDITOR
208 | Alfred Asterjadhi | 23 | 0.1 | 25.9.2 | 81 | 41 | T | N | 81.41 | 41 | 25.9.2 |  |  | Bo Sun, Younghoon, Rossi, Junichi, Liwen, Xiaofei, Jing, Jeongki, Yasu, Gwen, Geonjung, Yusuke, Yuichi, James, Laurent |  |  | AP should be able to set a single value for OBSS_PD level that all STAs within the BSS should be able to use | As in comment |  | SR | Spatial Reuse | [5 empty] | 2016-05-17 18:39 | EDITOR
209 | Alfred Asterjadhi | 23 | 0.1 | 25.9.3 | 81 | 57 | T | N | 81.57 | 57 | 25.9.3 |  |  | Bo Sun, Younghoon, Rossi, Junichi, Liwen, Xiaofei, Jing, Jeongki, Yasu, Gwen, Geonjung, Yusuke, Yuichi, James, Laurent |  |  | AP should be able to set a single baseline value for TXPWR that all STAs in the AP should be able to follow | As in comment |  | SR | Spatial Reuse | [5 empty] | 2016-05-17 18:39 | EDITOR
210 | Alfred Asterjadhi | 23 | 0.1 | 25.11 | 84 | 6 | T | N | 84.06 | 6 | 25.11 |  | V | Yongho, Alfred | 11-16/862r3 | 44 | This sentence is not clear: "The virtual APs which are defined by TBD Multiple BSSID element shall select a same BSS Color." | Change to: "All the virtual APs which are defined by TBD Multiple BSSID element shall use the same BSS Color." | REVISED (MAC: 2016-07-27 22:48:26Z) - Agree in principal. Also, IEEE 802.11 REVmc does not use the virtual AP terminology. TGax editor makes changes as shown in the as specified in 11-16/0862r3. | EDITOR | Edited in D0.3 |  |  | I |  | 0.3 | 2016-09-23 18:24 | EDITOR
211 | Alfred Asterjadhi | 23 | 0.1 | 9.2.4.6.4.1 | 31 | 53 | T | N | 13.53 | 53 | 9.2.4.6.4.1 |  | J | Alfred, Liwen, Jeongki | 11-16/0798r0 | 21 | Table 9-18a - Control ID Subfield values There should be a new Control - ID (all 0s or 1s (preferred)) to signal no more Subfields. | As in comment. | REJECTED (MAC: 2016-08-08 19:09:33Z)There is no need for a new Control ID to indicate that there are no more subfields. The first occurrence of a 4 bit long sequence of zeros already indicates that there are no more Control ID subfields. The only Control ID value that could create a confusion would be that of value 0 but the spec already specifies that that Control ID if present is the first one. | EDITOR | No change to draft |  |  | N | EDITOR: 2016-09-23 18:21:52Z- The resolution contains no editing instructions. |  | 2016-09-29 18:37 | EDITOR
212 | Alfred Asterjadhi | 23 | 0.1 | 9.3.1.9 | 34 | 16 | T | N | 17.16 | 16 | 9.3.1.9 |  | V | George Cherian, Tomo, Kaiying, Deng Yu, Xiaofei | 11-16/0819r1 | 23 | Table 9-24: Blockack frame variant encoding: 0-1-0-1 should also be added to the table (as reserved | As in comment | REVISED (MAC: 2016-08-08 19:45:00Z)The missing combination that the commenter pointed out was used for GLK-GCR BlockAck in 11ak and was added in Table 9-24. | EDITOR | Edited in D0.3 |  |  | I | EDITOR: 2016-08-10 17:34:07Z | 0.3 | 2016-09-23 18:24 | EDITOR
213 | Alfred Asterjadhi | 23 | 0.1 | 9.4.2.196 | 46 | 1 | T | N | 46.01 | 1 | 9.4.2.196 |  | J | Matt Fischer | 16/1266r3 | 119 | Use of average is not tight language. Understand the intent, but even the beacon frame is not transmitted exactly at the intended time, there is drift. Remove average. | As in comment | REJECTED (MAC: 2016-09-15 09:05:14Z) - Reject – You cannot force reality to conform to your personal ideals of exactitude. Heisenberg has not yet been proven to have been incorrect. | EDITOR | No change to draft |  |  | N | EDITOR: 2016-09-16 14:32:17Z- The resolution contains no editing instructions. |  | 2016-09-29 18:37 | EDITOR
214 | Alfred Asterjadhi | 23 | 0.1 | 10.3.2.8a.3 | 59 | 22 | T | Y | 59.22 | 22 | 10.3.2.8a.3 |  | V | Po-Kai, Young Hoon, Yunbo, Kiseon, Yuichi, Weiming, Xiaofei, Jing, Yasu | 16/0807r2 | 25 | Are the 20MHz channels contiguous ? | Please clarify that they are contiguous. | REVISED (MU: 2016-07-28 22:07:44Z) TGax editor to make the changes shown in 11-16/0807r2 under all headings that include CID 963. | EDITOR | Edited in D0.3 |  |  | I | EDITOR: 2016-08-11 00:27:32Z - see #963 | 0.3 | 2016-09-23 18:24 | EDITOR
215 | Alfred Asterjadhi | 23 | 0.1 | 9.2.4.7.1 | 33 | 26 | T | N | 33.26 | 26 | 9.2.4.7.1 |  |  | Daewon |  |  | Update Table 9.19 (Table 9-19--Maximum data unit sizes (in octets) and durations (in microseconds)) for HE | Add a column for HE and specify the values for PPDU size as is captured in the 11ax SFD. |  | MAC | MAC General | [5 empty] | 2016-05-17 18:36 | EDITOR
216 | Alfred Asterjadhi | 23 | 0.1 | 10.2.1 | 57 | 1 | T | N | 57.01 | 1 | 10.2.1 | [5 empty] | Update General Section Fig 9.1 Non DMG STA MAC architecture to reflect the additions in 11ax namely 1. Scheduled Access 2. Random OBO 3. HE-PHY | As in comment. |  | MAC | MAC General | [5 empty] | 2016-05-17 18:36 | EDITOR
217 | Alfred Asterjadhi | 23 | 0.1 | 5.1.5.1 |  |  | T | N | 6.01 |  | 5.1.5.1 |  |  | Yanchun |  |  | Update FIG 5.1 MAC data place architecture to reflect additions in 11ax namely 1. Fragmentation of A-MPDU 2. Addition of MU transmission and reception | As in comment. |  | MAC | MAC General | [5 empty] | 2016-05-17 18:36 | EDITOR
218 | Alfred Asterjadhi | 23 | 0.1 | 10.3.2 | 57 | 26 | T | N | 39.26 | 26 | 10.3.2 |  |  | Laurent Cariou |  |  | Add EDCA rules to support Trigger transmission. | As in comment. |  | EDITOR | Need Proposal | [5 empty] | 2016-09-13 14:42 | EDITOR
219 | Alfred Asterjadhi | 23 | 0.1 | 10.7.6.5.2 | 63 | 1 | T | N | 63.01 | 1 | 10.7.6.5.2 |  | V | Po-Kai, Young Hoon, Yunbo, Kiseon, Yuichi, Weiming, Xiaofei, Jing, Yasu | 11-16/1183r3 | 100 | "Within a MU RTS/CTS exchange, the simultaneous CTS shall be transmitted with the primary rate based on the rate or MCS of the MU-RTS frame that triggers the simultaneous CTS." the AP indicates the rate of transmission in the trigger frame, change this sentence accordingly. | As in comment. | REVISED (MU: 2016-09-21 01:52:14Z) Agree in principal. TGax editor makes changes as shown in the as specified in 11-16/1183r3. | EDITOR | Edited in D0.5 |  |  | I | see #863 | 0.5 | 2016-09-29 18:35 | EDITOR
220 | Alfred Asterjadhi | 23 | 0.1 | 25.2.1 | 71 | 13 | T | N | 71.13 | 13 | 25.2.1 |  | V | Po-Kai, Young Hoon, Yunbo, Kiseon, Yuichi, Weiming, Xiaofei, Jing, Yasu | 11-16/1106r2 | 72 | Clarify back off rules for 2 NAV. The backoff counter should decrement based on the or of the two NAV. Add this clarification to section 10.3.2.1, it is currently in 25.5.2.4 When two NAVs are supported by a STA, if one or both of the NAVs are considered and the considered NAV's counter is nonzero, then the virtual CS indicates busy. Otherwise, the virtual CS is idle. | As in comment. | REVISED (MU: 2016-09-20 05:39:02Z) Agree in principle with the commenter. Virtual CS indication of medium for two NAVs are added in 25.2.2. TGax editor to make the changes shown in 11-16/1106r2 under all headings that include CID 1775. | EDITOR | Edited in D0.5 |  |  | I | see #164 | 0.5 | 2016-09-29 18:35 | EDITOR
221 | Alfred Asterjadhi | 23 | 0.1 | 25.5.1.1 | 74 | 18 | T | N | 74.18 | 18 | 25.5.1.1 |  | V | Simone, Rakesh, Reza, Kiseon, Lei, Tomo, John Son, Anton, Yasu, Junichi, David | 11-16/0930r3 | 69 | An AP shall not transmit to a STA an HE MU PPDU with the HE-SIG-B allocating more than one RUs (see 26.3.9.8.3 (Time domain encoding)), unless the STA set the DL OFDMA Capable subfield of the HE Capabilities element to 1. DL - OFDMA is mandatory, change text accordingly | As in comment. | REVISED (MU: 2016-09-15 14:08:43Z) Removed sentence since DL OFDMA is mandatory TGax editor to make the changes shown in 11-16/0930r3 | EDITOR | Edited in D0.5 |  |  | I |  | 0.5 | 2016-09-29 18:35 | EDITOR
222 | Alfred Asterjadhi | 23 | 0.1 |  |  |  | T | N | [5 empty] | Editor |  |  | Add text for all TBDs in document | As in comment. |  | EDITOR | Editorials | [5 empty] | 2016-04-22 15:55 | EDITOR
223 | Alfred Asterjadhi | 23 | 0.1 | 25.6 | 79 | 31 | T | N | 79.31 | 31 | 25.6 |  | V | Raja, Liwen, Narendar, Ross, Zhou, Kaiying | 11-16/773r4 | 95 | Define the HE beamforming feedback | As in comment | REVISED (MU: 2016-09-15 13:30:50Z) - REVISED (MAC: 2016-07-29 19:07:51Z) - Agree in pricnciple with the comment. Proposoed resolution accounts for the suggested change. [Ad hoc db editor: Apply the changes listed under CID223 in 11-16/0773r2.] [Ad hoc db editor: Apply the changes listed under CID223 in 11-16/0773r4.] | EDITOR | Edited in D0.4 |  | Revisited in MU session and accepted with document revision #4 | I | EDITOR: 2016-08-03 20:38:09Z- There are no changes #223 in cited doc. #2233 is listed in abstract but not resolved in body of document. Update: found associated editing instructions in cited doc. | 0.4 | 2016-09-23 18:35 | EDITOR
224 | Alfred Asterjadhi | 23 | 0.1 | 25.9.2 | 80 | 46 | T | N | 80.46 | 46 | 25.9.2 |  |  | Bo Sun, Younghoon, Rossi, Junichi, Liwen, Xiaofei, Jing, Jeongki, Yasu, Gwen, Geonjung, Yusuke, Yuichi, James, Laurent |  |  | The frames which were ignored for spatial reuse should be recorded for radio resource measurement purposes. | As in comment |  | SR | Spatial Reuse | [5 empty] | 2016-05-17 18:39 | EDITOR
225 | Alfred Asterjadhi | 23 | 0.1 | 25.9.3 | 81 | 58 | T | N | 81.58 | 58 | 25.9.3 |  |  | Bo Sun, Younghoon, Rossi, Junichi, Liwen, Xiaofei, Jing, Jeongki, Yasu, Gwen, Geonjung, Yusuke, Yuichi, James, Laurent |  |  | Is the OBSS_PD per chain? | Please clarify |  | SR | Spatial Reuse | [5 empty] | 2016-05-17 18:39 | EDITOR
226 | Alfred Asterjadhi | 23 | 0.1 | 26.3.9.7.1 | 123 | 28 | T | N | 123.28 | 28 | 26.3.9.7.1 |  | V | Ross | 11-16/1148r6 | 83 | Define the bits for Spatial Reuse | As in comment. | REVISED (PHY: 2016-09-13 06:34:26Z) Instruction to Editor: Please make the following changes in TGax D0.4 P161 L58 Table 26-15, P164 L4 Table 26-16, P166 L17, Table 26-17 under subclause 26.3.10.7.2 according to the changes in doc 16-1148r6 | EDITOR | Edited in D0.5 |  |  | I | EDITOR: 2016-09-27 19:34:15Z | 0.5 | 2016-09-29 18:35 | EDITOR
227 | Alfred Asterjadhi | 23 | 0.1 | 9.3.1.23 | 39 | 31 | T | N | 39.31 | 31 | 9.3.1.23 |  | V | Liwen, Reza, Yunbo, Simone, Evgeny, Po-Kai, Kaiying, Kiseon, Rossi, Zhou | 11-16/0780r1 | 59 | Suppose a STA received a Trigger Frame, allocating an RU for HE_TRIG PPDU transmission. The Trigger Frame says Nss = 2 and Nss,offset = 0. How does the STA know whether it is being allocated an "SU" transmission in the RU, or that it is being allocated the first two streams of an UL MU-MIMO together with other STAs? | Add a bit in the per user field of Trigger Frame indicating whether the allocated RU is an "SU RU" or "MU RU". | REVISED (MAC: 2016-07-29 19:49:26Z) - Text was added to the specification "The MU MIMO LTF Mode subfield of the Common Info field indicates LTF mode of the UL MU-MIMO trigger-based PPDU response. The AP shall set the MU MIMO LTF to Single Stream pilot if the triggered UL PPDU contains partial or full UL OFDMA allocation" [Ad hoc db editor: Apply the changes listed under this CID in 11-16/0780r1.] | EDITOR | Edited in D0.3 |  |  | I | EDITOR: 2016-08-01 18:50:31Z | 0.3 | 2016-09-23 18:24 | EDITOR
228 | Alfred Asterjadhi | 23 | 0.1 | 9.3.1.23 | 39 | 16 | T | N | 39.16 | 16 | 9.3.1.23 |  | V | Liwen, Reza, Yunbo, Simone, Evgeny, Po-Kai, Kaiying, Kiseon, Rossi, Zhou | 16/0725r3 | 56 | The format for the BRP variant of the Trigger frame is undefined. Specify the format of this Trigger frame (as simple as adding the Feedback Segment Retransmisson Bitmap in the per user info field). | As in comment. | REVISED (MAC: 2016-07-29 19:55:57Z) - Document 11-16/0646r1 and motion in May 2016 meeting resolution accepted below. [Ad hoc db editor: Apply the changes listed under this CID in 11-16/0725r3.] | EDITOR | Edited in D0.3 |  |  | I | EDITOR: 2016-08-01 20:51:56Z - See #9 | 0.3 | 2016-09-23 18:24 | EDITOR
229 | Alfred Asterjadhi | 23 | 0.1 | 25.10.3 | 83 | 8 | T | N | 83.08 | 8 | 25.10.3 |  | V | Liwen | 16/1185r2 | 111 | There is a motion stating that the Ack Policy shall be set to normal Ack in QoS Data frames sent in a Trigger based PPDU. This statement neeeds to be added to this subclause (or maybe better to the UL MU operation in general). Also we do need to define what the Ack policy is going to be set in a multi-TID A-MPDU. Suggest to use the same value of the Ack Policy for all QoS Data frames that are aggregated in the DL A-MPDU (UL A-MPDU is covered by the motion above). | As in comment. | REVISED (MAC: 2016-09-14 13:06:17Z) - Revised Agree in principal. TGax editor makes changes as specified in 11-16/1185r2 | EDITOR | Edited in D0.5 |  |  | I | EDITOR: 2016-09-21 21:30:49Z - see #70 | 0.5 | 2016-09-29 18:35 | EDITOR
230 | Alfred Asterjadhi | 23 | 0.1 | 9.8 | 1257 | 1 | T | Y | 1257.01 | 1 | 9.8 |  |  | Alfred |  |  | PV1 frames are beneficial for low rates/RUs. Allow PV1 frames to be transmitted when the receiver supports their reception (via HE Capabilities IE). | As in comment. |  | EDITOR | Need Proposal | [5 empty] | 2016-04-22 00:18 | EDITOR
231 | Anton Kiryanov | 23 | 0.1 | 9.2.4.6.4.4 | 15 | 5 | T | N | 15.05 | 5 | 9.2.4.6.4.4 |  |  | Alfred, Liwen, Jeongki |  |  | The Control Information subfield, when the Control ID subfield is 2, contains information related to the HE link adaptation procedure (see 9.31.4 (Link adaptation using the HE variant HT Control field)). The referred section does not exist | Create the section and provide such description |  | MAC | HT Control | [5 empty] | 2016-05-17 18:41 | EDITOR
232 | Anton Kiryanov | 23 | 0.1 | 9.3.1.23 | 19 | 41 | E | N | 19.41 | 41 | 9.3.1.23 | 2195 | A | Editor |  |  | TBD IFS between a Trigger frame and following PPDU | Replace TBD IFS with SIFS | ACCEPTED (EDITOR: 2016-04-28 21:19:56Z) | EDITOR | Editorials in D0.2 |  |  | I | EDITOR: 2016-04-28 21:20:05Z - see #2195 | 0.2 | 2016-06-03 18:52 | EDITOR
233 | Anton Kiryanov | 23 | 0.1 | 9.3.1.23 | 20 | 22 | E | N | 20.22 | 22 | 9.3.1.23 |  |  | Editor |  |  | Unclear sentence "If the Cascade Indication subfield is 1, then a subsequent Trigger frame follows the current Trigger frame." It seams that nothing is transmittet between the Trigger frames | Replace with "If the Cascade Indication subfield is 1, then a subsequent Trigger frame follows the Trigger-based PPDU triggered by the current Trigger frame." |  | MAC | Trigger frame format |  | Technical comment. Moving to Trigger frame format comment group. |  |  |  | 2016-05-17 18:40 | EDITOR
234 | Anton Kiryanov | 23 | 0.1 | 9.3.1.23 | 20 | 26 | E | N | 20.26 | 26 | 9.3.1.23 |  | A | Editor |  |  | Mistake in "are not required consider" | replace with "are not required to consider" | ACCEPTED (EDITOR: 2016-04-28 21:54:10Z) | EDITOR | Editorials in D0.2 |  |  | I | EDITOR: 2016-04-28 21:54:14Z | 0.2 | 2016-06-03 18:52 | EDITOR
235 | Anton Kiryanov | 23 | 0.1 | 9.3.1.23 | 20 | 26 | E | N | 20.26 | 26 | 9.3.1.23 |  |  | Editor |  |  | The phrase "to consider the medium state" seems not to be appropriate | Replace with "may transmit a UL MU PPDU without the carrier sensing." (as it was in the SFD, MU Motion 43, January 2016]) |  | MAC | Trigger frame format |  | It is not clear what problem the commenter has identified. Moving to ad-hoc for discussion. |  |  |  | 2016-07-14 21:08 | EDITOR
236 | Anton Kiryanov | 23 | 0.1 | 9.3.1.23 | 21 | 2 | T | N | 21.02 | 2 | 9.3.1.23 |  |  | Liwen, Reza, Yunbo, Simone, Evgeny, Po-Kai, Kaiying, Kiseon, Rossi, Zhou |  |  | "type-specific" is not a correct term, also ''Per User Info'' is a field | Replace "type-specific" with "Trigger Dependent": The Trigger Type subfield indicates the type of the Trigger frame. The Trigger frame can include an optional Trigger Dependent Common Info field and optional Trigger Dependent Per User Info fields. |  | MAC | Trigger frame format | [5 empty] | 2016-05-17 18:40 | EDITOR
237 | Anton Kiryanov | 23 | 0.1 | 9.3.1.23 | 21 | 56 | E | N | 21.56 | 56 | 9.3.1.23 |  | V | Editor |  |  | Wrong grammar | Replace with "A value of 0 indicates that ..." | REVISED (EDITOR: 2016-04-29 16:48:57Z) - This is a style issue. The frame formats section is descriptive, thus change "Set to 0 to indicate that DCM shall not be used" to "A value 0 indicates that DCM is not used." | EDITOR | Editorials in D0.2 |  |  | I | EDITOR: 2016-04-29 16:51:23Z | 0.2 | 2016-06-03 18:52 | EDITOR
238 | Anton Kiryanov | 23 | 0.1 | 9.3.1.23 | 21 | 40 | E | N | 21.4 | 40 | 9.3.1.23 | 511 | V | Editor |  |  | grammar: "... of the STA allocated the RU to transmit the MPDU(s) in the HE trigger-based PPDU." | which can transmit in the RU identified by the RU Allocation subfield. | REVISED (EDITOR: 2016-04-28 22:12:07Z) - Change the sentence "The User Identifier subfield of the Per User Info field indicates the AID of the STA allocated the RU to transmit the MPDU(s) in the HE trigger-based PPDU" to "The User Identifier subfield of the User Info(#1520) field carries the AID of the STA for which the User Info field is intended." See #511. | EDITOR | Editorials in D0.2 |  |  | I | EDITOR: 2016-04-28 22:13:18Z - see #511 | 0.2 | 2016-06-03 18:52 | EDITOR
239 | Anton Kiryanov | 23 | 0.1 | 9.3.1.23 | 21 | 52 | E | N | 21.52 | 52 | 9.3.1.23 | 1302 | A | Editor |  |  | "identified by User Identifier field." - Articles | identified by the User Identifier subfield. | ACCEPTED (EDITOR: 2016-04-28 22:20:18Z) | EDITOR | Editorials in D0.2 |  |  | I | EDITOR: 2016-04-28 22:20:23Z - see 1302 | 0.2 | 2016-06-03 18:52 | EDITOR
240 | Anton Kiryanov | 23 | 0.1 | 9.3.1.23 | 21 | 61 | E | N | 21.61 | 61 | 9.3.1.23 | 1302 | A | Editor |  |  | "identified by User Identifier field." - arcticle | identified by the User Identifier subfield. | ACCEPTED (EDITOR: 2016-04-28 22:24:12Z) | EDITOR | Editorials in D0.2 |  |  | I | EDITOR: 2016-04-28 22:24:18Z - see #1302 | 0.2 | 2016-06-03 18:52 | EDITOR
241 | Anton Kiryanov | 23 | 0.1 | 9.3.1.23 | 21 | 55 | E | N | 21.55 | 55 | 9.3.1.23 | 1302 | A | Editor |  |  | Grammar: "identified by User Identifier subfield." - - arcticle | identified by the User Identifier subfield. | ACCEPTED (EDITOR: 2016-04-28 22:20:51Z) | EDITOR | Editorials in D0.2 |  |  | I | EDITOR: 2016-04-28 22:20:49Z - see #1302 | 0.2 | 2016-06-03 18:52 | EDITOR
242 | Anton Kiryanov | 23 | 0.1 | 9.3.1.23 | 21 | 48 | E | N | 21.48 | 48 | 9.3.1.23 | 1302 | A | Editor |  |  | Grammar: "identified by User Identifier subfield." - article | identified by the User Identifier subfield. | ACCEPTED (EDITOR: 2016-04-28 22:16:40Z) | EDITOR | Editorials in D0.2 |  |  | I | EDITOR: 2016-04-28 22:16:46Z - see #1302 | 0.2 | 2016-06-03 18:52 | EDITOR
243 | Anton Kiryanov | 23 | 0.1 | 9.3.1.23.1 | 22 | 3 | E | N | 22.03 | 3 | 9.3.1.23.1 | 1307 | A | Editor |  |  | Grammar | is defined in | ACCEPTED (EDITOR: 2016-04-28 22:25:39Z) | EDITOR | Editorials in D0.2 |  |  | I | EDITOR: 2016-04-28 22:25:45Z - see #1307 | 0.2 | 2016-06-03 18:52 | EDITOR
244 | Anton Kiryanov | 23 | 0.1 | 9.4.2.213 | 35 | 10 | E | N | 35.1 | 10 | 9.4.2.213 |  | A | Editor |  |  | BSS color field size is 6 bits | Replace TBD with 6 bits | ACCEPTED (EDITOR: 2016-04-29 21:28:33Z) | EDITOR | Editorials in D0.2 |  |  | I | EDITOR: 2016-04-29 21:28:38Z | 0.2 | 2016-06-03 18:52 | EDITOR
245 | Anton Kiryanov | 23 | 0.1 | 25.2.1 | 53 | 26 | E | N | 53.26 | 26 | 25.2.1 |  |  | Editor |  |  | NAV is updated if greater value is received | when the received value of the Duration field is greater than the STA's current regular NAV value |  | MU | MU-RTS/CTS & NAV |  |  |  | Technical comment |  | 2016-05-17 19:06 | EDITOR
246 | Anton Kiryanov | 23 | 0.1 | 25.2.1 | 53 | 30 | E | N | 53.3 | 30 | 25.2.1 |  |  | Editor |  |  | NAV is updated if greater value is received | when the received value of the Duration field is greater than the STA's current regular NAV value |  | MU | MU-RTS/CTS & NAV |  |  |  | Technical comment |  | 2016-05-17 19:06 | EDITOR
247 | Anton Kiryanov | 23 | 0.1 | 25.2.1 | 53 | 33 | E | N | 53.33 | 33 | 25.2.1 |  |  | Editor |  |  | NAV is updated if greater value is received | when the received value of the TXOP Duration field is greater than the STA's current Intra-BSS NAV value |  | MU | MU-RTS/CTS & NAV | [5 empty] | 2016-05-17 19:06 | EDITOR
248 | Anton Kiryanov | 23 | 0.1 | 25.2.1 | 53 | 37 | E | N | 53.37 | 37 | 25.2.1 |  |  | Editor |  |  | NAV is updated if greater value is received | when the received value of the TXOP Duration field is greater than the STA's current regular NAV value |  | MU | MU-RTS/CTS & NAV | [5 empty] | 2016-05-17 19:06 | EDITOR
249 | Anton Kiryanov | 23 | 0.1 | 25.4.1 | 55 | 56 | E | N | 55.56 | 56 | 25.4.1 |  |  | Editor |  |  | Misprint. | replace "shall examine each received Multi-STA" with "shall examine each received Multi-STA BA" |  | MAC | Block Ack |  | No such thing as a Multi-STA BA. It could be Multi-STA BlockAck frame. Editor is not sure. |  |  |  | 2016-05-17 18:43 | EDITOR
250 | Anton Kiryanov | 23 | 0.1 | 25.5.1.1 | 56 | 16 | T | N | 56.16 | 16 | 25.5.1.1 |  | V | Simone, Rakesh, Reza, Kiseon, Lei, Tomo, John Son, Anton, Yasu, Junichi, David | 11-16/0930r3 | 69 | The meaning is not clear. The intension is that an AP shall not allocate OFDMA-RUs to the STA that is not OFDMA capable? For such a STA an AP can allocate the whole channel (e.g. 20 MHz channel) | Rewrite according to the comment | REVISED (MU: 2016-09-15 14:09:35Z) Removed sentence as OFDMA is mandatory TGax editor to make the changes shown in 11-16/0930r3 | EDITOR | Edited in D0.5 |  |  | I |  | 0.5 | 2016-09-29 18:35 | EDITOR
251 | Anton Kiryanov | 23 | 0.1 | 25.5.1.2 | 56 | 43 | E | N | 56.43 | 43 | 25.5.1.2 |  |  | Editor |  |  | A groupcast RU is not defined. | Define groupcast RU |  | MU | MU operation | [5 empty] | 2016-05-17 18:36 | EDITOR
252 | Anton Kiryanov | 23 | 0.1 | 25.5.2.2.2 | 57 | 46 | E | N | 57.46 | 46 | 25.5.2.2.2 |  |  | Editor |  |  | A broadcast RU is not defined. | Define broadcast RU |  | MU | MU operation |  |  |  | Technical comment |  | 2016-05-17 18:36 | EDITOR
253 | Anton Kiryanov | 23 | 0.1 | 25.5.2.3 | 58 | 19 | E | N | 58.19 | 19 | 25.5.2.3 |  | A | Editor |  |  | Wrong description | Replace with "....indicated by the Length subfield of the Common Info field of the eliciting Trigger frame or ..." | ACCEPTED (EDITOR: 2016-05-03 18:49:36Z) | EDITOR | Editorials in D0.2 |  |  | I | EDITOR: 2016-05-03 18:49:42Z | 0.2 | 2016-06-03 18:52 | EDITOR
254 | Anton Kiryanov | 23 | 0.1 | 25.5.2.5 | 59 | 44 | T | N | 59.44 | 44 | 25.5.2.5 |  | V | Simone, Rakesh, Reza, Kiseon, Lei, Tomo, John Son, Anton, Yasu, Junichi, David | 16/0806r0 | 24 | Broadcast Trigger frame, a unicast Trigger frame, a Trigger frame for random access are not defined | Remove the sentence or define frames if it is really necessary. E.g. a trigger frame that contains at least one RU allocated for random access is reffered to a Trigger frame for random access. | REVISED (MU: 2016-07-28 21:43:03Z) TGax editor to make the changes shown in 11-16/0806r0 under all headings that include CID 254. | EDITOR | Edited in D0.3 |  |  | I |  | 0.3 | 2016-09-23 18:24 | EDITOR
255 | Anton Kiryanov | 23 | 0.1 | 25.9.2 | 63 | 47 | E | N | 63.47 | 47 | 25.9.2 |  | V | Editor | 1223r6 | 76 | We may have two NAVs | Replace "NAV" with "NAVs" | REVISED - Agree in principle with the comment. Change NAV into NAVs in the proposed text in document 1223r6. | EDITOR | Edited in D0.5 |  | Referring to ad-hoc. Align NAV usage. | I | see #2386 | 0.5 | 2016-09-29 18:35 | EDITOR
256 | Anton Kiryanov | 23 | 0.1 | 25.9.2 | 63 | 52 | E | N | 63.52 | 52 | 25.9.2 |  |  | Editor |  |  | It is about regular NAV | Replace "NAV" with "regular NAV" |  | MU | MU-RTS/CTS & NAV |  |  |  | Referring to ad-hoc for terminology alignment. "regular NAV" is not a meaningful term. |  | 2016-05-17 19:06 | EDITOR
257 | Anton Kiryanov | 23 | 0.1 | 25.9.2 | 63 | 36 | T | N | 63.36 | 36 | 25.9.2 |  | V | Bo Sun, Younghoon, Rossi, Junichi, Liwen, Xiaofei, Jing, Jeongki, Yasu, Gwen, Geonjung, Yusuke, Yuichi, James, Laurent | 889r1 | 48 | What does TBD stand for? | Explain or remove TBD. | REVISED - Agreed to the comment. Please refer to the Resolution for CID 703. TGax editor to make the changes shown in 11-16/0889r1 under all headings for CID 257. | EDITOR | Edited in D0.3 |  |  | I |  | 0.3 | 2016-09-23 18:24 | EDITOR
258 | Anton Kiryanov | 23 | 0.1 | 25.13.1 | 66 | 47 | T | N | 66.47 | 47 | 25.13.1 |  | J | Alfred, Jeongki | 16/844r2 | 41 | UL_FLAG is always 0 for HE MU PPDU. The sentence is redundant. | Remove the sentence. | REJECTED (MAC: 2016-07-27 03:32:21Z) - The UL_FLAG can be set to 1 in HE MU PPDUs as well. Please refer to the normative behavior in 25.11 (TXVECTOR parameters STA_ID_LIST, UPLINK_FLAG and BSS_COLOR for an HE PPDU), quoting: "The Uplink Flag is carried in the TXVECTOR parameter UPLINK_FLAG of an HE SU PPDU, HE extended range SU PPDU, and HE MU PPDU and is set as follows: - A STA transmitting an HE PPDU that is addressed to an AP shall set the TXVECTOR parameter UPLINK_FLAG to 1" | EDITOR | No change to draft |  |  | N |  |  | 2016-09-29 18:37 | EDITOR
259 | Anton Kiryanov | 23 | 0.1 | 25.13.1 | 66 | 55 | T | N | 66.55 | 55 | 25.13.1 |  | J | Alfred, Jeongki | 16/844r2 | 41 | HE MU PPDU is always DL PPDU. So HE MU PPDU can not have UL_FLAG = 1. "The PPDU is an HE MU PPDU" shall be removed from above | Remove "HE MU PPDU" from line 51 | REJECTED (MAC: 2016-07-27 03:32:48Z) - The UL_FLAG can be set to 1 in HE MU PPDUs as well. Please refer to the normative behavior in 25.11 (TXVECTOR parameters STA_ID_LIST, UPLINK_FLAG and BSS_COLOR for an HE PPDU), quoting: "The Uplink Flag is carried in the TXVECTOR parameter UPLINK_FLAG of an HE SU PPDU, HE extended range SU PPDU, and HE MU PPDU and is set as follows: -A STA transmitting an HE PPDU that is addressed to an AP shall set the TXVECTOR parameter UPLINK_FLAG to 1" | EDITOR | No change to draft |  |  | N |  |  | 2016-09-29 18:37 | EDITOR
260 | Anton Kiryanov | 23 | 0.1 | 25.13.2 | 67 | 34 | E | N | 67.34 | 34 | 25.13.2 | 646 | A | Editor |  |  | Misprint. | shall be "access" | ACCEPTED (EDITOR: 2016-05-05 17:20:21Z) | EDITOR | Editorials in D0.2 |  |  | I | EDITOR: 2016-05-05 17:20:28Z - see #646 | 0.2 | 2016-06-03 18:52 | EDITOR
261 | Anton Kiryanov | 23 | 0.1 | 26.3.8 | 96 | 7 | E | N | 96.07 | 7 | 26.3.8 |  | J | Editor |  | 122 | HE-SIG-B is also modulated with HE-MCS | Modify the figure. Include HE-SIG-B into HE modulated fields | REJECTED (PHY: 2016-09-15 07:35:35Z) HE modulated field consists HE-STF, HE-LTF and HE-DATA only as defined in 26.3.2. | EDITOR | No change to draft |  | Technical comment | N | EDITOR: 2016-09-26 16:50:30Z- The resolution contains no editing instructions. |  | 2016-09-29 18:37 | EDITOR
262 | Bin Tian | 23 | 0.1 | 9.3.1.23 | 19 | 37 | G | Y | 19.37 | 37 | 9.3.1.23 |  | V | Liwen, Reza, Yunbo, Simone, Evgeny, Po-Kai, Kaiying, Kiseon, Rossi, Zhou | 11-16/0774r1 | 58 | MU Motion #55 on additions to the Trigger frame was approved but no corresponding specification text has been added | Add text to include the additions as per the motion | REVISED (MAC: 2016-07-29 19:19:11Z) - Revised as instructed in this docuemtn (need reference to doc) [Ad hoc db editor: Apply the changes listed under this CID in 11-16/0774r1.] | EDITOR | Edited in D0.3 |  |  | I | EDITOR: 2016-07-29 22:13:48Z- Incorporated changes from 16/379r0 | 0.3 | 2016-09-23 18:24 | EDITOR
263 | Bin Tian | 23 | 0.1 | 9.4.2.213 | 32 | 19 | T | Y | 32.19 | 19 | 9.4.2.213 |  | V | Matt Fischer | 16/1266r3 | 119 | It is mentioned that the RU count sub-field has reserved values for 0 and 3. However, the table has defined those values. | Remove the sentences that indicate that 0 and 3 for the RU count is reserved | REVISED (MAC: 2016-09-15 09:05:26Z) - Revised – Agree in principle with the comment – TGax editor to make the changes shown in 11-16/1266r3 under all headings that include CID 263 | EDITOR | Edited in D0.5 |  |  | I | See #200 | 0.5 | 2016-09-29 18:35 | EDITOR
264 | Bin Tian | 23 | 0.1 | 9.4.2.213 | 33 | 5 | T | Y | 33.05 | 5 | 9.4.2.213 |  | V | Matt Fischer | 16/1266r3 | 119 | Table 9-ax14 is inconsistent and redundant. The titles to the columns are unnecessarily complicated and the second to last row is redundant. It is also not clear how the fields PPET8 and PPET16 can be absent when the bits are allocated to them according to the RU count and Nss | Simplify the titles in the columns in the table. Clearly state the packet extension value when PPET8 and PPET16 are both NONE. This should be done in one place and not two. The PE values in the last two rows should have units added. Clarify the option when the fields PPET8 and PPET16 can be absent. This may require redefinign the number of bits allocated to the fields. | REVISED (MAC: 2016-09-15 09:05:33Z) - Revised – Agree in principle with the comment – TGax editor to make the changes shown in 11-16/1266r3 under all headings that include CID 264 – commenter to note that the headings do not change because while complicated, they are accurate and no simplification is suggested, nor is any simplification obvious. The second to last row is not redundant as there is a difference between none and not present and none is needed unless the encoding of the PPET8, PPET16 fields is to be changed to become more complex (e.g. a bitmap would have to be included for each NSS and RU combination in the thresholds field) | EDITOR | Edited in D0.5 |  |  | I | See #200 | 0.5 | 2016-09-29 18:35 | EDITOR
265 | Bin Tian | 23 | 0.1 | 9.4.2.213 | 33 | 34 | E | Y | 33.34 | 34 | 9.4.2.213 |  |  | Editor |  |  | The RU count subfield values are defined in the table 9-ax15 but the location and the names are inconsistent | Rename the RU count subfield to RU allocation index or the other way around. The names should be consistent. Place the table listing the RU allocation values below the paragraph where the subfield is defined and explained. |  | MAC | HE Capabilities/Operation |  | Technical comment |  |  |  | 2016-05-17 18:35 | EDITOR
266 | Bin Tian | 23 | 0.1 | 9.4.2.213 | 34 | 6 | E | Y | 34.06 | 6 | 9.4.2.213 |  | V | Editor |  |  | Table 9-ax16 is referenced in Table 9-ax15 but appears after it | Place Table 9-ax16 before Table 9-ax15 | REVISED (EDITOR: 2016-04-29 21:20:08Z) - Move Table 9-ax16 to the paragraph where it is first referenced and modify the paragraph to read "Each PPET8 for NSSn for RUm subfield and PPET16 for NSSn for RUm subfield contains a constellation index as defined in Table 9-ax16 (Constellation Index encoding)." Change the table title to "Constellation index" | EDITOR | Editorials in D0.2 |  |  | I | EDITOR: 2016-04-29 21:22:01Z- | 0.2 | 2016-06-03 18:52 | EDITOR
267 | Bin Tian | 23 | 0.1 | 9.4.2.214 | 34 | 35 | T | Y | 34.35 | 35 | 9.4.2.214 |  | V | Matt Fischer, Alfred | 16/1266r3 | 119 | It is stated that STAs should also declare themselves to be Class A or B devices. However no additional description on the capabilities is provided | Describe the capabilities of Class A and class B devices explicitly or reference the locatiuon where the classes are defined. | REVISED (MAC: 2016-09-15 09:05:42Z) - Revise – TGax editor to make the changes shown in 11-16/1266r3 under all headings that include CID 267 | EDITOR | Edited in D0.5 |  |  | I | See #200 | 0.5 | 2016-09-29 18:35 | EDITOR
268 | Bin Tian | 23 | 0.1 | 26.1.1 | 69 | 31 | E | N | 69.31 | 31 | 26.1.1 |  | J | Editor |  |  | The term "non-continuous channel bounding" is not defiend. | Change to : Tones of one or more secondary channels in 80 MHz and 160 (80+80) MHz could be nulled when using OFDMA PPDU transmission. This is called non-contiguous channel bonding and its modes are TBD. | REJECTED (EDITOR: 2016-05-05 17:37:33Z) - Calling tone nulling "channel bonding" is very misleading. "to bond" means "to join" and nothing is joined when tones are nulled. When the "modes of channel bonding" are no longer TBD we might have a better idea of what term to use. | EDITOR | Editorials in D0.2 |  |  | N | EDITOR: 2016-05-05 17:40:25Z- The resolution contains no editing instructions. |  | 2016-06-03 18:52 | EDITOR
269 | Bin Tian | 23 | 0.1 | 26.1.1 | 69 | 36 | E | N | 69.36 | 36 | 26.1.1 |  | V | Editor |  |  | It discusses LTF symbold duration but not data symbol durations | Add a senstence on data symbol duration | REVISED (EDITOR: 2016-05-05 17:48:04Z) - Add a sentence "The HE PHY supports a single Data field OFDM symbol duration of 12.8 µs (excluding guard interval)." | EDITOR | Editorials in D0.2 |  |  | I | EDITOR: 2016-05-05 17:48:22Z | 0.2 | 2016-06-03 18:52 | EDITOR
270 | Bin Tian | 23 | 0.1 | 26.3.2 | 73 | 53 | E | N | 73.53 | 53 | 26.3.2 |  | J | Editor |  |  | Considering that HE data symbol has diffferent duration from non-HT, HT and VHT data symbol, may want to call it HE Data in all the PPDU format plots and description text |  | REJECTED (EDITOR: 2016-05-05 20:16:27Z) - Data field is succinct. There are other aspects of the field that have changed in the past without renaming it (e.g., GI in the cast of 11n). | EDITOR | Editorials in D0.2 |  |  | N | EDITOR: 2016-05-05 20:17:32Z- The resolution contains no editing instructions. |  | 2016-06-03 18:52 | EDITOR
271 | Bin Tian | 23 | 0.1 | 26.3.2 | 74 | 2 | T | N | 74.02 | 2 | 26.3.2 |  | V | Rui Cao | 11-16/0937r7 | 37 | Inconsistency in HE MU PPDU descrption between "HE MU PPDU format (HE_MU) carries one or more PSDUs to one or more users" in 26.1.4 and "This format is used for MU transmission." The HE MU PPDU can be used for SU transmission | Change to: the format is used for SU or MU tranmission that is not a response of .. ." | REVISED (PHY: 2016-07-28 07:01:54Z) Change to as in the resolution of CID271 in doc IEEE802.11-16/0937r7. | EDITOR | Edited in D0.3 |  |  | I | EDITOR: 2016-08-04 22:04:31Z | 0.3 | 2016-09-23 18:24 | EDITOR
272 | Bin Tian | 23 | 0.1 | 26.3.2 | 75 | 6 | E | N | 75.06 | 6 | 26.3.2 | 2343 | A | Editor |  |  | Duplicated data field entry in the table. Revmoe one of them. | as in comment | ACCEPTED (EDITOR: 2016-05-05 20:34:54Z) | EDITOR | Editorials in D0.2 |  |  | I | EDITOR: 2016-05-05 20:34:57Z - see #2343 | 0.2 | 2016-06-03 18:52 | EDITOR
273 | Bin Tian | 23 | 0.1 | 26.3.2 | 75 | 43 | E | N | 75.43 | 43 | 26.3.2 | 2357 | A | Editor |  |  | "is an HE SU PPDU as implied by the value of L-Length field in L-SIG field" -> " it is implied by the value of L Length field in L-SIG filed | as in comment | ACCEPTED (EDITOR: 2016-05-05 20:39:48Z) | EDITOR | Editorials in D0.2 |  |  | I | EDITOR: 2016-05-05 20:39:54Z | 0.2 | 2016-06-03 18:52 | EDITOR
274 | Bin Tian | 23 | 0.1 | 26.3.3 | 76 | 1 | E | Y | 76.01 | 1 | 26.3.3 | 1090 | A | Editor |  |  | correct the format for "PVHTLTF" in "Multiply by 1st column of PVHTLTF" | change "PVHTLTF" to "PHE-LTF", as used in HE-LTF descecription section | ACCEPTED (EDITOR: 2016-05-05 21:15:59Z) | EDITOR | Editorials in D0.2 |  |  | I | EDITOR: 2016-05-05 21:16:06Z - see #1090 | 0.2 | 2016-06-03 18:52 | EDITOR
275 | Bin Tian | 23 | 0.1 | 26.3.3 | 77 | 17 | E | Y | 77.17 | 17 | 26.3.3 |  |  | Xiaogang Chen |  |  | Please use consistent naming convention for quoting P matrix in block of "Multiply by 1st column of P" in Figure 26-7 | suggest to use "PHE-LTF"" always, as used in HE-LTF description section |  | PHY | PHY Intro |  | Correct when figure is revised |  |  |  | 2016-09-15 07:27 | PHY
276 | Bin Tian | 23 | 0.1 | 26.3.3 | 80 | 1 | E | N | 80.01 | 1 | 26.3.3 |  | V | Editor |  |  | This is downlink MU-MIMO transmission, can not be part of uplink OFDMA PPDU | remove "or uplink OFDMA PPDU" | REVISED (EDITOR: 2016-05-05 21:44:32Z) - Delete "or uplink" but keep "OFDMA PPDU". | EDITOR | Editorials in D0.2 |  |  | I | EDITOR: 2016-05-05 21:44:54Z | 0.2 | 2016-06-03 18:52 | EDITOR
277 | Bin Tian | 23 | 0.1 | 26.3.3 | 80 | 22 | T | N | 80.22 | 22 | 26.3.3 |  | V | Xiaogang Chen | 11-16/0653r5 | 13 | Figure 26-11 implies applying local per stream CSD to each user in DL MU MIMO, which is not decided yet in IEEE | suggest to be consistent with 11ac Figure 22-12, where global CSD is assumed for 11ac DL MU MIMO transmission | REVISED (PHY: 2016-05-29 09:33:36Z) Modify Figure 26-11 as indicated in the proposed text changes part in this document (11-16-0653-05). | EDITOR | Technical in D0.2 |  |  | I | EDITOR: 2016-06-02 16:22:30Z - Updated with Visio file from Xiaogang Chen (email) | 0.2 | 2016-06-03 18:50 | EDITOR
278 | Bin Tian | 23 | 0.1 | 26.3.5 | 82 | 18 | E | Y | 82.18 | 18 | 26.3.5 |  | V | Editor |  |  | It is not clear whether the HE extended range SU PPDU is transmitted with MCS 0,1,2 with 1 Nss when it is transmitted on the primary 20MHz channel, or whether it can only be transmitted on the primary 20Mhz and the MCS and Nss restriction apply on top | Clarify that the HE extended range SU PPDU can only be transmitted on the primary 20MHz channel and in addition MCS and Nss restrictions also apply | REVISED (EDITOR: 2016-05-05 21:51:22Z) - Change the sentence so that it reads "The HE extended range SU PPDU is 20 MHz and can only be transmitted with the <HE-MCS, NSS> tuples <MCS 0, 1>, <MCS 1, 1> and <MCS 2, 1>". No need to mention the primary channel since that constraint applies to all 20 MHz transmissions. | EDITOR | Editorials in D0.2 |  |  | I | EDITOR: 2016-05-05 21:55:02Z | 0.2 | 2016-06-03 18:52 | EDITOR
279 | Bin Tian | 23 | 0.1 | 26.3.6 | 83 | 26 | T | N | 83.26 | 26 | 26.3.6 |  | V | Bin Tian | 11-16/0625r2 | 7 | HE--SIG-A field duration for extended range SU shall be 16us. Remove 8us option and TBD | as in comment | REVISED (PHY: 2016-05-29 08:30:42Z) Instruction to editor: Please modify the text according to the change indicated under CID 279 in 11-16/0625r2 | EDITOR | Technical in D0.2 |  |  | I | EDITOR: 2016-06-02 16:44:51Z- EDITOR: 2016-06-02 16:44:42Z- EDITOR: 2016-06-02 16:42:21Z - Per editing instructions in referenced doc | 0.2 | 2016-06-03 18:50 | EDITOR
280 | Bin Tian | 23 | 0.1 | 26.3.6 | 83 |  | T | Y | 83 |  | 26.3.6 |  | V | Bin Tian | 11-16/0625r2 | 7 | The value of TPE: packet extension values have not been defined. | Introduce a row defining the TPE values of 0, 4 ┬╡s, 8 ┬╡s, 12 ┬╡s, 16┬╡s | REVISED (PHY: 2016-05-29 08:32:02Z) Instruction to editor: The same text change as in CID 279 in IEEE 802.11-16/0625r2 | EDITOR | Technical in D0.2 |  |  | I | EDITOR: 2016-06-02 16:45:14Z - see #279 | 0.2 | 2016-06-03 18:50 | EDITOR
281 | Bin Tian | 23 | 0.1 | 26.3.6 | 84 | 44 | E | N | 84.44 | 44 | 26.3.6 |  | A | Editor |  |  | Rerference to the wrong table. Should be Table 26-5 instead of Table 26-4 | as in comment | ACCEPTED (EDITOR: 2016-05-05 22:09:02Z) | EDITOR | Editorials in D0.2 |  |  | I | EDITOR: 2016-05-05 22:09:05Z | 0.2 | 2016-06-03 18:52 | EDITOR
282 | Bin Tian | 23 | 0.1 | 26.3.6 | 86 | 25 | T | N | 86.25 | 25 | 26.3.6 |  | V | Bin Tian | 11-16/0625r2 | 7 | N_ES and N_ES,r,u is alwayas 1. Do we still need to define these two parameters? | Remove these two parameters | REVISED (PHY: 2016-05-29 08:32:35Z) Instruction to editor: Please modify the text according to the changes indicated under CID 282 in IEEE 802.11-16/0625r2 | EDITOR | Technical in D0.2 |  |  | I | EDITOR: 2016-06-02 20:58:15Z - see #282 | 0.2 | 2016-06-03 18:50 | EDITOR
283 | Bin Tian | 23 | 0.1 | 26.3.6 | 86 | 48 | T | N | 86.48 | 48 | 26.3.6 |  | V | Bin Tian | 11-16/0625r2 | 7 | What's the M_r,u? Need to add some explanation | as in comment | REVISED (PHY: 2016-05-29 08:33:02Z) Instruction to editor: The same text changes as in CID 282 | EDITOR | Technical in D0.2 |  |  | I | EDITOR: 2016-06-02 20:58:27Z - see #282 | 0.2 | 2016-06-03 18:50 | EDITOR
284 | Bin Tian | 23 | 0.1 | 26.3.7 | 87 | 39 | E | N | 87.39 | 39 | 26.3.7 |  | V | Editor |  | 121 | These requirements are for OFDM symbol design instead of OFDMA. Also some of the variables are not defined like tao and deltaf. | Remove "The OFDMA pareameters in HE .." till line 44 | REVISED (PHY: 2016-09-15 07:54:41Z) The comment has been resolved, refer to the resolution to CID 284 | EDITOR | No change to draft |  |  | N | EDITOR: 2016-09-26 16:48:41Z- The resolution contains no editing instructions. |  | 2016-09-29 18:37 | EDITOR
285 | Bin Tian | 23 | 0.1 | 26.3.7.1 | 88 | 16 | E | N | 88.16 | 16 | 26.3.7.1 |  | V | Editor |  |  | "Cases of 1 RU indicate the HE SU and a HE MU-MIMO PPDU allocation" -> "Cases of 1 RU indicate either HE SU or HE MU-MIMO PPDU allocation" | as in comment | REVISED (EDITOR: 2016-05-09 21:40:07Z) - The term HE SU is undefined. Presumably, SU is meant. PPDUs are not allocated. Use "Entries" rather than "Cases". Change to read "Entries for 1 RU indicate a SU or MU-MIMO allocation". | EDITOR | Editorials in D0.2 |  |  | I | EDITOR: 2016-05-09 21:43:42Z | 0.2 | 2016-06-03 18:52 | EDITOR
286 | Bin Tian | 23 | 0.1 | 26.3.8 | 97 | 28 | T | N | 97.28 | 28 | 26.3.8 |  | V | Rui Cao | 11-16/1136r5 | 80 | In HE trigger based PPDU, STA only transmits in one RU so there is no need for power boosting/deboosting among Rus. In Equation 26-5, the parameter alpha_r and beta_r should be removed. | as in comment | REVISED (PHY: 2016-09-13 21:09:15Z) Change to as in the resolution of CID286 in doc IEEE802.11-16/1136r5. | EDITOR | Edited in D0.5 |  |  | I | EDITOR: 2016-09-26 17:03:22Z - Use "Beta_r^Field in both equations. B_r^Field equation in doc differes from equation in spec (no change to equation, just add superscript Field) | 0.5 | 2016-09-29 18:35 | EDITOR
287 | Bin Tian | 23 | 0.1 | 26.3.8 | 98 | 15 | T | Y | 98.15 | 15 | 26.3.8 |  | A | Rui Cao | 11-16/1136r3 | 80 | line 15 in Table 26-13, the last number for 160MHz should be 124 not 126 | as in comment | ACCEPTED (PHY: 2016-09-13 21:10:22Z) | EDITOR | Edited in D0.5 |  |  | I | EDITOR: 2016-09-26 17:06:31Z | 0.5 | 2016-09-29 18:35 | EDITOR
288 | Bin Tian | 23 | 0.1 | 26.3.8 | 98 | 33 | T | Y | 98.33 | 33 | 26.3.8 |  | J | Rui Cao | 11-16/1136r3 | 80 | line 33 in Table 26-13, the number of data tones for non-HT-DUP should be multiple of 52 | change the numbers in this row to be 52,104,208,418. | REJECTED (PHY: 2016-09-13 21:10:31Z) It is resolved by resolution of CID #1988. | EDITOR | No change to draft |  |  | N | EDITOR: 2016-09-26 17:06:43Z- The resolution contains no editing instructions. |  | 2016-09-29 18:37 | EDITOR
289 | Bin Tian | 23 | 0.1 | 26.3.8 | 98 | 52 | T | N | 98.52 | 52 | 26.3.8 |  | V | Rui Cao | 11-16/1136r3 | 80 | "For pre-HE modulated fields, Kr is the set of subcarriers indices from -NSR to NSR. For HE modulated fields in a non-OFDMA HE PPDU, Kr is the set of subcarriers indices from -NSR to NSR.". NSR values for the pre-HE and HE fields should be different. Currently NSR is only defined for the HE data portion. Need some clarification text or define another NSR parameter for the Pre HE Portion. | as in comment | REVISED (PHY: 2016-09-13 21:10:44Z) Change to as in the resolution of CID289 in doc IEEE802.11-16/1136r3. | EDITOR | Edited in D0.5 |  |  | I | EDITOR: 2016-09-26 17:46:31Z | 0.5 | 2016-09-29 18:35 | EDITOR
290 | Bin Tian | 23 | 0.1 | 26.3.8 | 100 | 1 | T | N | 100.01 | 1 | 26.3.8 |  | V | Rui Cao | 11-16/1136r4 | 80 | Missing word in sentenc "In HE modulated fields, in all the subcarriers.". Gama shall be always 1 for HE modulated fields | as in comment | REVISED (PHY: 2016-09-15 11:45:18Z) This comment has been resolved in D0.4, refer to the resolution to CID #293. | EDITOR | No change to draft |  |  | N | EDITOR: 2016-09-26 17:47:54Z- The resolution contains no editing instructions. |  | 2016-09-29 18:37 | EDITOR
291 | Bin Tian | 23 | 0.1 | 26.3.9.1 | 100 | 59 | E | N | 100.59 | 59 | 26.3.9.1 |  | V | Editor |  |  | depend on the structure of the PPDU -> depends on the type of the PPDU | as in comment | REVISED (EDITOR: 2016-05-11 17:51:26Z) - Change to read "The pre-HE modulated fields for the various HE PPDU formats are the following:" | EDITOR | Editorials in D0.2 |  |  | I | EDITOR: 2016-05-11 17:51:46Z | 0.2 | 2016-06-03 18:52 | EDITOR
292 | Bin Tian | 23 | 0.1 | 26.3.9.3 | 101 | 13 | T | N | 101.13 | 13 | 26.3.9.3 |  | J | Rui Cao | 11-16/0937r7 | 37 | Why use signficant different math equations to describe L-STF, L-LTFwaveform from thoise I previous amendments? For example, Eq 26-12 is different from 22-20 in VHT section. In Eq 26-12, the T_GI_legacypreamble term shall be removed. | Use the same equations and texts to describe the L-STFand L-LTFwaveforms as in previous amendents. Only make necessary changes to the reflect the delta introudced in 11ax like boosting and beam_change=0 case. | REJECTED (PHY: 2016-07-28 07:09:28Z) Reason: The reason that the equation becomes much different is to handle the HE_TRIG PPDU preamble, in which preambles are only transmitted on the same 20MHz channels where data are transmitted. | EDITOR | No change to draft |  |  | N | EDITOR: 2016-08-04 22:05:30Z- The resolution contains no editing instructions. |  | 2016-09-29 18:37 | EDITOR
293 | Bin Tian | 23 | 0.1 | 26.3.9.3 | 101 | 38 | T | Y | 101.38 | 38 | 26.3.9.3 |  | V | Rui Cao | 11-16/0937r7 | 37 | Gamma_k,BW is defined in Table 26-14 and following Equations (26-8)-(26-11) with mostly TBDs. But in the application of this varible, it points to section 22 (11ac spec) as its reference. The same problem appears in the descriptions os many pre-HE modulated fields, like L-STF, L-LTF, ... | Redefining Gamma_k,BW seems not necessary unless we have different values from legacy. Suggest to remove the definition of Gamma_k,BW for 11ax and replace it by simple statement of using legacy definition and value for this varible | REVISED (PHY: 2016-07-28 07:22:36Z) Change to as in the resolution of CID293 in doc IEEE802.11-16/0937r7 | EDITOR | Edited in D0.3 |  |  | I | EDITOR: 2016-08-05 16:50:40Z - See #525 | 0.3 | 2016-09-23 18:24 | EDITOR
294 | Bin Tian | 23 | 0.1 | 26.3.9.6 | 104 | 45 | T | Y | 104.45 | 45 | 26.3.9.6 |  | V | Rui Cao | 11-16/1137r4 | 81 | Eqn (26-20) is not completely right, RL-SIG should have different polarity value p_1 (not p_0) on top of pilot sequence applied on pilot tones | add statement or new equation | REVISED (PHY: 2016-09-13 21:38:15Z) Change to as in the resolution of CID294 in doc IEEE802.11-16/1137r4. | EDITOR | Edited in D0.5 |  |  | I | EDITOR: 2016-09-26 21:22:53Z | 0.5 | 2016-09-29 18:35 | EDITOR
295 | Bin Tian | 23 | 0.1 | 26.3.9.7.2 | 106 | 11 | E | N | 106.11 | 11 | 26.3.9.7.2 |  | V | Editor |  | 121 | In Table 26-15, it is unusual to have a single field encompassing two separate subfields. | Split the packet extension field into two sub-fields. Indication of the 'a' factor and the PE disambiguation bit | REVISED (PHY: 2016-09-15 08:59:40Z) The comment has been resolved in D0.4 | EDITOR | No change to draft |  | More work is need than the proposed change. The field is defined in the packet extension seciton, but should be present here. | N | EDITOR: 2016-09-27 03:24:37Z- The resolution contains no editing instructions. |  | 2016-09-29 18:37 | EDITOR
296 | Bin Tian | 23 | 0.1 | 26.3.9.7.2 | 107 | 17 | T | Y | 107.17 | 17 | 26.3.9.7.2 |  | V | Ross | 11-16/0610r3 | 2 | Number of SIG_B symbols is repurposed to indicat eth number of MU-MIMO users when the compression bit is set to 1. This is not specified. (PHY Motion #142) | In the descrioption, it should be stated that the same field is used to indicate the number of MU-MIMO users when compressed mode is used. | REVISED (PHY: 2016-05-29 07:17:52Z) Instruction to Editor: Please make the following changes in TGax D0.1 P107 L17 Table 26-16 under subclause 26.3.9.7.2 according to the changes for CID 296 as in 11-16/0610r3 | EDITOR | Technical in D0.2 |  |  | I | EDITOR: 2016-06-02 20:05:43Z - Rather than enumerate all 16 values, added "If the SIGB Compression field is 0, indicates the number of OFDM symbols in the HE-SIG-B field minus 1". Also, a field has a single name, so renamed the field "Number Of HE-SIG-B Symbols Or MU-MIMO Users" | 0.2 | 2016-06-03 18:50 | EDITOR
297 | Bin Tian | 23 | 0.1 | 26.3.9.7.2 | 107 | 37 | E | N | 107.37 | 37 | 26.3.9.7.2 |  | V | Editor |  | 121 | In Table 26-16, it is unusual to have a single field encompassing two separate subfields. | Split the packet extension field into two sub-fields. Indication of the 'a' factor and the PE disambiguation bit | REVISED (PHY: 2016-09-15 08:59:54Z) The comment has been resolved in D0.4 | EDITOR | No change to draft |  | There are associated changes that need to be made to the packet extension subclause. Specifically, the field definitions there need to move to the HE-SIG-A subclause. | N | EDITOR: 2016-09-27 03:29:02Z- The resolution contains no editing instructions. |  | 2016-09-29 18:37 | EDITOR
298 | Bin Tian | 23 | 0.1 | 26.3.8 | 109 | 13 | T | N | 109.13 | 13 | 26.3.8 |  | V | Rui Cao | 11-16/1136r3 | 80 | The definition of Kr_field is confusing. For the data field, Kr_field should be the same as Kr. Is Kr_HELTF the value of Kr_Field for the HE-LTF field? What are the values for Kr_field for the HE STF? | Add clear equations to define the Kr_field values for HESTF, HE-LTF and HE data fields | REVISED (PHY: 2016-09-13 21:24:12Z) Change to as in the resolution of CID298 in doc IEEE802.11-16/1136r3. | EDITOR | Edited in D0.5 |  |  | I | EDITOR: 2016-09-26 17:24:21Z | 0.5 | 2016-09-29 18:35 | EDITOR
299 | Bin Tian | 23 | 0.1 | 26.3.8 | 109 | 33 | T | N | 109.33 | 33 | 26.3.8 |  | J | Rui Cao | 11-16/1136r3 | 80 | Need to define the per antenna CSD values for pre-HE portion when beam_change=1 | as in comment | REJECTED (PHY: 2016-09-13 21:24:40Z) It is resolved by resolution of CID#1052 | EDITOR | No change to draft |  |  | N | EDITOR: 2016-09-26 17:24:42Z- The resolution contains no editing instructions. |  | 2016-09-29 18:37 | EDITOR
300 | Bin Tian | 23 | 0.1 | 26.3.8 | 109 | 61 | T | N | 109.61 | 61 | 26.3.8 |  | J | Rui Cao | 11-16/1136r3 | 80 | "whose value is defined in Table 25-xx (Cyclic shift values for the HE modulated fields of a PPDU)." Need to define per stream CSD values and add a new table 26-xxx | as in comment | REJECTED (PHY: 2016-09-13 21:24:57Z) It is resolved by resolution of CID#1052. | EDITOR | No change to draft |  |  | N | EDITOR: 2016-09-26 17:24:54Z- The resolution contains no editing instructions. |  | 2016-09-29 18:37 | EDITOR
301 | Bin Tian | 23 | 0.1 | 26.3.9.7.4 | 110 | 45 | E | N | 110.45 | 45 | 26.3.9.7.4 |  |  | Editor |  |  | In Figure 26-22, the lable of HE-SIG-A2, A3 and A4 misses A2,A3 and A4 in the plot | as in comment |  | EDITOR | Editorials | [5 empty] | 2016-04-14 17:17 | EDITOR
302 | Bin Tian | 23 | 0.1 | 26.3.9.8.1 | 111 | 54 | T | N | 111.54 | 54 | 26.3.9.8.1 |  | V | Kaushik, Ross | 11-16/0873r1 | 31 | The statement that the last User block field contains information for only 1 STA if the number of users indicated by RU allocation signaling is odd. Since the center-26 tone Rus for 80MHz are not explicitly indicated, the STA does not know as yet whether the last block has content for 1 or 2 STAs. | Clarify that the last User block may contain information for 1 or 2 STAs depending on whether number of users id odd and depending on the signaling of the center-26 tone RU (which is yet undefined) | REVISED (PHY: 2016-07-26 21:00:43Z) Instruction to Editor: Please make the following changes according to the changes in 16-0873r1 | EDITOR | Edited in D0.3 |  |  | I | EDITOR: 2016-08-05 19:00:52Z | 0.3 | 2016-09-23 18:24 | EDITOR
303 | Bin Tian | 23 | 0.1 | 26.3.9.8.2 | 111 | 54 | E | N | 111.54 | 54 | 26.3.9.8.2 |  |  | Editor |  |  | The term RU allocation signaling and user-field is undefined. | Define the term RU allocation signaling in the previous paragraph. Better names for user-field, user-blocks and user specific fields need to be used to adequately distinguish between the the three. |  | EDITOR | Editorials | [5 empty] | 2016-04-14 17:17 | EDITOR
304 | Bin Tian | 23 | 0.1 | 26.3.9.8.2 | 112 |  | T | Y | 112 |  | 26.3.9.8.2 |  | V | Kaushik, Ross | 11-16/1149r0 | 84 | In figures 26-26 and 26-27, the ordering of the RU allocation signaling is not shown. The STA would not know how to associate the RU allocations to the approproate frequency bands. | Update the figures to indicate the ordering of the RU allocation and the mapping to the specific frequency bands | REVISED (PHY: 2016-09-13 06:40:11Z) The comment has been resolved. Instruction to Editor: Please refer to CID 2024 and 2544 in 16-0928r2. | EDITOR | No change to draft |  |  | N | EDITOR: 2016-09-27 18:22:11Z- The resolution contains no editing instructions. |  | 2016-09-29 18:37 | EDITOR
305 | Bin Tian | 23 | 0.1 | 26.3.9.8.2 | 113 | 25 | E | Y | 113.25 | 25 | 26.3.9.8.2 |  | A | Editor |  |  | The references shown are incorrect. | Provide accurate references | ACCEPTED (EDITOR: 2016-05-11 21:37:30Z) | EDITOR | Editorials in D0.2 |  |  | I | EDITOR: 2016-05-11 21:37:34Z - see #307 | 0.2 | 2016-06-03 18:52 | EDITOR
306 | Bin Tian | 23 | 0.1 | 26.3.9.8.2 | 113 | 38 | T | Y | 113.38 | 38 | 26.3.9.8.2 |  | V | Kaushik, Ross | 11-16/0928r2 | 61 | If the padding bits are used to round the number of symbols to the "nearest" integer, then how would it be possible to align the number of symbols across both content channels? | Clarify that the padding bits are added both to have an integer number of symbols as well as to ensure that both content channels have the same number of symbols. Addition descriptions on how this should be done also need to be added - by adding more padding bits to the content channel with the smaller number of users etc.. | REVISED (PHY: 2016-07-28 23:35:51Z) Instruction to Editor: TGax editor to make the changes shown in 11-16/928r2 under all headings that include CID 306 | EDITOR | Edited in D0.3 |  |  | I | EDITOR: 2016-08-05 20:22:45Z | 0.3 | 2016-09-23 18:24 | EDITOR
307 | Bin Tian | 23 | 0.1 | 26.3.9.8.3 | 113 |  | E | Y | 113 |  | 26.3.9.8.3 |  | A | Editor |  |  | Most of the references in this section are incorrect. | Provide corrected references | ACCEPTED (EDITOR: 2016-05-11 21:36:57Z) | EDITOR | Editorials in D0.2 |  |  | I | EDITOR: 2016-05-11 21:37:08Z | 0.2 | 2016-06-03 18:52 | EDITOR
308 | Bin Tian | 23 | 0.1 | 26.3.9.8.4 | 116 | 35 | E | Y | 116.35 | 35 | 26.3.9.8.4 |  |  | Ross |  |  | In 80 and 160Mhz, it should be mentioned that the position of the user fields along with the RU allocation signaling indicate the specific RU allocated for that user. | Clarify mapping of user-fields to the RU allocation signaling for 80 and 160 MHz |  | PHY | HE-SIG-B |  | Much too vague for editorial action |  |  |  | 2016-09-15 08:21 | PHY
309 | Bin Tian | 23 | 0.1 | 26.3.9.8.5 | 117 | 37 | E | Y | 117.37 | 37 | 26.3.9.8.5 |  | V | Editor |  | 121 | Reference to the MAC section for AID defintion is not present. Tabls 26-19 and 26-20 | Provide accurate reference | REVISED (PHY: 2016-09-15 08:22:16Z) The comment has been resolved in D0.4 | EDITOR | No change to draft |  | There should be no references to the MAC section here. All you need is a statement that this field carries the value of the TXVECTOR parameter STA_ID. Rules for populating TXVECTOR parameter STA_ID belong in a MAC subclause | N | EDITOR: 2016-09-28 02:58:31Z- The resolution contains no editing instructions. |  | 2016-09-29 18:37 | EDITOR
310 | Bin Tian | 23 | 0.1 | 26.3.9.8.5 | 118 | 36 | T | N | 118.36 | 36 | 26.3.9.8.5 |  | V | Kaushik, Ross | 11-16/0928r2 | 61 | "When MU-MIMO is used in RUs of size 20 MHz or greater" should be " greater than 242 subcarriers". If RU size is 20MHz, still only one HE SIGB content channel is needed. Also RU size shoul be in the unit of subcarriers | as in comment | REVISED (PHY: 2016-07-28 23:51:22Z) Instruction to Editor: TGax editor to make the changes shown in 11-16/928r2 under all headings that include CID 310 | EDITOR | Edited in D0.3 |  |  | I | EDITOR: 2016-08-05 20:28:17Z | 0.3 | 2016-09-23 18:24 | EDITOR
311 | Bin Tian | 23 | 0.1 | 26.3.9.8.5 | 118 |  | T | Y | 118 |  | 26.3.9.8.5 |  | V | Kaushik, Ross | 11-16/0928r2 | 61 | The computation for the total number of spatial streams is missing from the description of how the spatial streams are indicated to each user | Mention that the total number of spatial streams is indicated by summing all the columns for the indicated row in the corresponding table. | REVISED (PHY: 2016-07-28 23:51:52Z) Instruction to Editor: TGax editor to make the changes shown in 11-16/928r2 under all headings that include CID 311 | EDITOR | Edited in D0.3 |  |  | I | EDITOR: 2016-08-05 20:34:05Z | 0.3 | 2016-09-23 18:24 | EDITOR
312 | Bin Tian | 23 | 0.1 | 26.3.9.9. | 119 | 53 | E | N | 119.53 | 53 | 26.3.9.9. |  | A | Editor |  |  | Parmaeter THE_STF_NT and THE_STF_T seems spell wrong. Need to fix the sbusript | as in comment | ACCEPTED (EDITOR: 2016-05-11 23:06:18Z) | EDITOR | Editorials in D0.2 |  |  | I | EDITOR: 2016-05-11 23:06:22Z | 0.2 | 2016-06-03 18:52 | EDITOR
313 | Bin Tian | 23 | 0.1 | 26.3.9.9 | 120 | 11 | T | N | 120.11 | 11 | 26.3.9.9 |  | V | Eunsung | 11-16/0659r1 | 10 | This sentecne "and inserting appropriate coefficients into tone indices which are null after mapping M sequences." is confusing. What coefficients are inserted? | as in comment | REVISED (PHY: 2016-05-29 09:12:38Z) Modify the original text by the suggested remedy in [16/0659r1]. | EDITOR | Technical in D0.2 |  |  | I | EDITOR: 2016-06-01 23:37:43Z | 0.2 | 2016-06-03 18:50 | EDITOR
314 | Bin Tian | 23 | 0.1 | 26.3.9.9. | 120 | 63 | E | N | 120.63 | 63 | 26.3.9.9. |  | V | Editor |  |  | In "For an OFDMA transmission, the coefficients in Equation (25-3) to (25-8) are set to zero", it refer to the wrong equation of 25-3 to 25-8 | as in comment | REVISED (EDITOR: 2016-05-12 17:35:39Z) - See #917 | EDITOR | Editorials in D0.2 |  |  | I | EDITOR: 2016-05-12 17:38:15Z | 0.2 | 2016-06-03 18:52 | EDITOR
315 | Bin Tian | 23 | 0.1 | 26.3.9.9 | 121 | 27 | E | Y | 121.27 | 27 | 26.3.9.9 |  | A | Editor |  |  | alpha_r should be squared, please refer to Eqn. (26-6) in P99 to make change. | as in comment | ACCEPTED (EDITOR: 2016-05-12 23:31:29Z) | EDITOR | Editorials in D0.2 |  |  | I | EDITOR: 2016-05-12 23:32:02Z | 0.2 | 2016-06-03 18:52 | EDITOR
316 | Bin Tian | 23 | 0.1 | 26.3.9.9 | 121 | 45 | T | N | 121.45 | 45 | 26.3.9.9 |  | V | Eunsung | 11-16/0659r1 | 10 | Per RU scaling like alpha and beta are not needed for trigger based PPDU since each STA only transmits one RU | as in comment | REVISED (PHY: 2016-05-29 09:12:54Z) Modify Equation 26-36 by the suggested remedy in [16/0659r1]. | EDITOR | Technical in D0.2 |  |  | I | EDITOR: 2016-06-01 23:37:58Z | 0.2 | 2016-06-03 18:50 | EDITOR
317 | Bin Tian | 23 | 0.1 | 26.3.9.10 | 122 | 13 | E | Y | 122.13 | 13 | 26.3.9.10 |  | A | Editor |  |  | please correct the format of "NHE-LTF" | change to "NHE-LTF" | ACCEPTED (EDITOR: 2016-05-13 00:10:25Z) | EDITOR | Editorials in D0.2 |  |  | I | EDITOR: 2016-05-13 00:10:27Z - see #922 | 0.2 | 2016-06-03 18:52 | EDITOR
318 | Bin Tian | 23 | 0.1 | 26.3.9.10 | 122 | 13 | E | N | 122.13 | 13 | 26.3.9.10 |  | A | Editor |  |  | For "NHE-LTF", the HE-LTF should be in subsript. Same spelling mistak for this variable in the entire paragraph | as in comment | ACCEPTED (EDITOR: 2016-05-13 00:10:12Z) | EDITOR | Editorials in D0.2 |  |  | I | EDITOR: 2016-05-13 00:10:17Z - see #922 | 0.2 | 2016-06-03 18:52 | EDITOR
319 | Bin Tian | 23 | 0.1 | 26.3.9.10 | 122 | 43 | T | N | 122.43 | 43 | 26.3.9.10 |  | J | Ming Gan | 11-16/1202r5 | 116 | Add a new optional combiniation 2x LTF+ 3.2usCP to support outdoor channel. Since 2x LTF is the only mode suppoted in sounding NDP, this new 2x LTF+3.2up CP is useful for outdoor channel sounding | as in comment | REJECTED (PHY: 2016-09-15 11:26:23Z) The reason is that 2x LTF+ 1.6usCP already can support ourdoor channel | EDITOR | No change to draft |  |  | N | EDITOR: 2016-09-26 22:42:10Z- The resolution contains no editing instructions. |  | 2016-09-29 18:37 | EDITOR
320 | Bin Tian | 23 | 0.1 | 26.3.9.10 | 122 | 45 | E | Y | 122.45 | 45 | 26.3.9.10 |  | A | Editor |  |  | please correct the format of "THE-LTF" | change to "THE-LTF" | ACCEPTED (EDITOR: 2016-05-13 00:18:14Z) | EDITOR | Editorials in D0.2 |  |  | I | EDITOR: 2016-05-13 00:18:17Z - #2875 | 0.2 | 2016-06-03 18:52 | EDITOR
321 | Bin Tian | 23 | 0.1 | 26.3.9.10 | 129 | 1 | E | N | 129.01 | 1 | 26.3.9.10 |  |  | Editor |  |  | Need to add some explanation text on the variables like L-LTF and R-LTF | as in comment |  | EDITOR | Editorials | [5 empty] | 2016-04-14 17:17 | EDITOR
322 | Bin Tian | 23 | 0.1 | 26.3.9.10 | 129 | 13 | E | N | 129.13 | 13 | 26.3.9.10 |  |  | Editor |  |  | Need to add some explanation text on the variables like 1st 242-RU, 2nd 242-RU, etc | as in comment |  | EDITOR | Editorials | [5 empty] | 2016-04-14 17:17 | EDITOR
323 | Bin Tian | 23 | 0.1 | 26.3.9.10 | 129 | 33 | T | Y | 129.33 | 33 | 26.3.9.10 |  | V | Ming Gan | 11-16/1202r5 | 116 | Eqns (26-54)(26-55)(26-56) for 80+80MHz using same expression as for 160MHz seems inappropriate, as center 23 zeros do not make sense for non-contiguous 80+80 | suggest to change to " LTF for 80+80 is two 80MHz LTFs (1024 tones each including nulls) are combined together, for example, 1x HE-LTF80+80MHz= [1x LTF80MHz_primary , 1x LTF80MHz_secondary]" | REVISED (PHY: 2016-09-15 11:27:28Z) TGax editor to make the changes shown in 11-16/1202r5 under all headings that include CID 323 | EDITOR | Edited in D0.5 |  |  | I | EDITOR: 2016-09-28 17:41:56Z | 0.5 | 2016-09-29 18:35 | EDITOR
324 | Bin Tian | 23 | 0.1 | 26.3.9.10 | 132 | 22 | E | Y | 132.22 | 22 | 26.3.9.10 |  | A | Editor |  |  | Current refrences in line 22, 31, and 32 are wrong, pointing to non-exist section | please use correct refernce | ACCEPTED (EDITOR: 2016-05-13 00:42:35Z) | EDITOR | Editorials in D0.2 |  |  | I | EDITOR: 2016-05-13 00:42:44Z | 0.2 | 2016-06-03 18:52 | EDITOR
325 | Bin Tian | 23 | 0.1 | 26.3.10.1 | 132 | 46 | E | Y | 132.46 | 46 | 26.3.10.1 |  | V | Editor |  |  | The reference to the equation for computing number of OFDM symbols is missing | Provide accurate reference for the equation | REVISED (EDITOR: 2016-07-08 16:55:20Z) - Reference Equation (26-17) | EDITOR | Editorials |  |  | I | EDITOR: 2016-07-08 16:56:20Z - See #1625 | 0.3 | 2016-07-08 16:56 | EDITOR
326 | Bin Tian | 23 | 0.1 | 26.3.10.2 | 133 | 8 | E | Y | 133.08 | 8 | 26.3.10.2 |  | V | Editor |  |  | Sentence construction does not seem correct. The parameter 'a-factor' has an extra letter. | Replace the work participate with partition or reword the sentence completely. | REVISED (EDITOR: 2016-05-13 00:57:05Z) Change to "represented by a parameter a-factor". | EDITOR | Editorials in D0.2 |  |  | I | EDITOR: 2016-05-13 00:57:39Z | 0.2 | 2016-06-03 18:52 | EDITOR
327 | Bin Tian | 23 | 0.1 | 26.3.10.3 | 136 | 14 | T | Y | 136.14 | 14 | 26.3.10.3 |  | V | Ming Gan, Tianyu Wu | 11-16/942r3 | 94 | the usage of B8-B15 in service field is not decided yet. | put "TBD" in this part | REVISED (PHY: 2016-09-15 11:22:36Z) No modification. The B7-B15 are already reserved in Tgax D0.4 | EDITOR | No change to draft |  |  | N | EDITOR: 2016-09-29 03:24:37Z- The resolution contains no editing instructions. |  | 2016-09-29 18:37 | EDITOR
328 | Bin Tian | 23 | 0.1 | 26.3.10.4.1 | 137 | 1 | T | Y | 137.01 | 1 | 26.3.10.4.1 |  | V | Sriram | 11-16/1259r2 | 89 | The expression for N_DBPS_LAST is missing prior to eq 26-71 | Provide expression for N_DBPS_LAST = N_DBPS_LAST_Init for completeness or an explnation as to why it is not needed. | REVISED (PHY: 2016-09-13 19:16:36Z) TGax Editor to make the changes showin in IEEE 802.11-16/1259r2 | EDITOR | Edited in D0.5 |  |  | I | EDITOR: 2016-09-28 21:22:17Z | 0.5 | 2016-09-29 18:35 | EDITOR
329 | Bin Tian | 23 | 0.1 | 26.3.10.4.2 | 138 | 11 | T | Y | 138.11 | 11 | 26.3.10.4.2 |  | V | Sriram | 11-16/1259r2 | 89 | The expression for N_DBPS_LAST is missing prior to eq 26-78 | Provide expression for N_DBPS_LAST = N_DBPS_LAST_Init for completeness. I understand that N_DBPS_LAST is not used in the computations for SU. However, there may be some confusion as to why it has not been updated. I think that the assignment that the value does not change helps to clarify. | REVISED (PHY: 2016-09-13 19:17:20Z) TGax Editor to make the changes showin in IEEE 802.11-16/1259r2 | EDITOR | Edited in D0.5 |  |  | I | EDITOR: 2016-09-28 21:28:22Z | 0.5 | 2016-09-29 18:35 | EDITOR
330 | Bin Tian | 23 | 0.1 | 26.3.10.4.4 | 139 | 62 | E | Y | 139.62 | 62 | 26.3.10.4.4 |  |  | Editor |  |  | The equation reference for BCC users seems to be incorrect. This needs to be checked. | Perhaps change the equation reference to 26-88 |  | EDITOR | Editorials | [5 empty] | 2016-04-14 17:17 | EDITOR
331 | Bin Tian | 23 | 0.1 | 26.3.10.4.4 | 140 | 11 | T | Y | 140.11 | 11 | 26.3.10.4.4 |  | V | Sriram | 11-16/1259r2 | 89 | In equation 26-90, it seems that N_DBPS_LAST and N_CBPS_LAST are updated based on the a factor for both BCC and LDPC users. However, its seems that this needs to be updated only for BCC users. For LDPC users only N_CBPS_LAST needs to be updated. | Clarify that the N_DBPS last is updated only for BCC users. For LDPC users N_DBPS_LAST = N_DBPS_LAST_init. I realize that the pre-FEC padding bits for LDPC users were calculated based on N_DPBS_LAST_init and so we may be fine. However, this difference between LDPC and BCC users can be clearly expressed by this change and the N_DBPS_LAST value for LDPC users would be accurate. | REVISED (PHY: 2016-09-13 19:17:35Z) TGax Editor to make the changes showin in IEEE 802.11-16/1259r2 | EDITOR | Edited in D0.5 |  |  | I | EDITOR: 2016-09-28 21:53:45Z | 0.5 | 2016-09-29 18:35 | EDITOR
332 | Bin Tian | 23 | 0.1 | 26.3.10.4.4 | 140 | 32 | T | Y | 140.32 | 32 | 26.3.10.4.4 |  | V | Sriram | 11-16/1259r2 | 89 | The equation for the number of post FEC padding bits should not include m_STBC. It is stated that the bits are added in each m_STBC symbol (similar to the SU case). A separate section was created in the SU case, perhaps the same could be done for the MU equations as well. The ppost-FEC padding bits are also undefined. | Remove m_STBC from the equation or remove it from the description of the equation. The result should be consistent for both SU and MU cases. Add the post fec description and equation in a separate section. Mention explicitly that the post-FEC padding bits are undefined and up to implementation. | REVISED (PHY: 2016-09-13 19:29:36Z) TGax Editor to make the changes showin in IEEE 802.11-16/1259r2 | EDITOR | Edited in D0.5 |  |  | I | EDITOR: 2016-09-28 21:39:56Z - see #2070 | 0.5 | 2016-09-29 18:35 | EDITOR
333 | Bin Tian | 23 | 0.1 | 26.3.10.8 | 143 | 43 | E | Y | 143.43 | 43 | 26.3.10.8 |  | A | Editor |  |  | NCBPS,ru should be NCBPS,r,u | as in comment | ACCEPTED (EDITOR: 2016-05-13 17:15:53Z) | EDITOR | Editorials in D0.2 |  |  | I | EDITOR: 2016-05-13 17:15:59Z | 0.2 | 2016-06-03 18:52 | EDITOR
334 | Bin Tian | 23 | 0.1 | 26.3.10.13 | 150 | 45 | E | Y | 150.45 | 45 | 26.3.10.13 |  | V | Editor |  |  | wrong cross references in line 45,48,50. N^Tone_HE-Data in line 50 is not used in Eqn (26-108) | as in comment | REVISED (EDITOR: 2016-05-14 19:46:32Z) For Pn^k reference is 26.3.10.12. For N^Tone_HE-Data reference is Table 26-13. Remove definition for D~ since it does not appear in equation. | EDITOR | Editorials in D0.2 |  |  | I | EDITOR: 2016-05-14 19:48:47Z | 0.2 | 2016-06-03 18:52 | EDITOR
335 | Bin Tian | 23 | 0.1 | 26.3.10.14 | 151 | 52 | E | Y | 151.52 | 52 | 26.3.10.14 |  | V | Editor |  |  | impropriate statement - the motion for DCM tone mapper passed for LDPC and descripbed in 26.3.10.10 LDPC tone mapper | change "TBD" in "The DCM tone mapper is TBD" with referring to 26.3.10.10 LDPC tone mapper, and TBD for BCC interleaving | REVISED (EDITOR: 2016-05-14 20:07:58Z) - Change to read "The LDPC tone mapper for DCM is defined in 26.3.10.10 (LDPC tone mapper). The BCC interleaver for DCM is TBD." | EDITOR | Editorials in D0.2 |  |  | I | EDITOR: 2016-05-14 20:08:19Z | 0.2 | 2016-06-03 18:52 | EDITOR
336 | Bin Tian | 23 | 0.1 | 26.3.10.15 | 154 | 6 | T | Y | 154.06 | 6 | 26.3.10.15 |  | V | Yun, Meilu | 11-16/1150r3 | 85 | Equations on how to compute Nsym and Tpe at the recipient side are not provided. This could lead to ambiguity on how the Nsym and Tpe values are computed | Provide equatons for computing Nsym and Tpe at the receiver whtn the PE disambiguity bit is set or not. It is important to clarify how the disambiguity bit resolves the values. | REVISED (PHY: 2016-09-13 19:07:10Z) Instruction to Editor: Refer to the resolution of CID 2105 in doc 16-1150r3 | EDITOR | Edited in D0.5 |  |  | I | EDITOR: 2016-09-23 21:31:05Z - see #2105 | 0.5 | 2016-09-29 18:35 | EDITOR
337 | Bin Tian | 23 | 0.1 | 26.3.11 | 154 | 23 | E | Y | 154.23 | 23 | 26.3.11 |  |  | Editor |  |  | wrong cross references in line 23, 26, 31 | as in comment |  | EDITOR | Editorials | [5 empty] | 2016-04-14 17:17 | EDITOR
338 | Bin Tian | 23 | 0.1 | 26.3.12.3.3 | 155 | 32 | E | Y | 155.32 | 32 | 26.3.12.3.3 |  | V | Editor |  |  | "VHT" in the section title should be changes to "HE" | as in comment | REVISED (EDITOR: 2016-05-14 20:29:16Z) - see #1863 | EDITOR | Editorials in D0.2 |  |  | I | EDITOR: 2016-05-14 20:29:24Z | 0.2 | 2016-06-03 18:52 | EDITOR
339 | Bin Tian | 23 | 0.1 | 26.3.12.3.4 | 155 |  | E | Y | 155 |  | 26.3.12.3.4 |  |  | Editor |  |  | Terminology in this section (e.g., user-specific block) needs to be consistent with the termonology in the section on SIG-B | Re-write parts of the section to ensure that the terminology of the two portions of the specification are consistent. |  | EDITOR | Editorials | [5 empty] | 2016-04-14 17:17 | EDITOR
340 | Bin Tian | 23 | 0.1 | 26.3.12.4.4 | 157 | 4 | G | Y | 157.04 | 4 | 26.3.12.4.4 |  | V | Sriram, Kome, Sameer | 11-16/0775r2 | 19 | Details of the power control mechanism in MU motions #49, 50, 52, 53 were approved but corresponding text has been added | Describe the details of the power control mechanism | REVISED (PHY: 2016-07-28 17:18:14Z) TGax Editor to make the changes shown in IEEE 802.11-16/0775r2 under all headings that include CID 340. | EDITOR | Edited in D0.3 |  |  | I | EDITOR: 2016-08-08 17:12:48Z | 0.3 | 2016-09-23 18:24 | EDITOR
341 | Bin Tian | 23 | 0.1 | 26.3.12.4.6 | 157 | 31 | T | Y | 157.31 | 31 | 26.3.12.4.6 |  | V | Sriram, Kome, Sameer | 11-16/0775r2 | 19 | In Table 26-35, the range of transmit power levels for which the accuracy applies is not specified. | Specify that the transmit power accuracy is applicable for the entire range of transmit powers that the STA is capable of. | REVISED (PHY: 2016-07-28 17:19:07Z) TGax Editor to make the changes shown in IEEE 802.11-16/0775r2 under all headings that include CID 341. | EDITOR | Edited in D0.3 |  |  | I | EDITOR: 2016-08-08 17:12:54Z - see #340 | 0.3 | 2016-09-23 18:24 | EDITOR
342 | Bin Tian | 23 | 0.1 | 26.3.12.4.6 | 157 | 31 | T | Y | 157.31 | 31 | 26.3.12.4.6 |  | V | Sriram, Kome, Sameer | 11-16/0775r2 | 19 | In Table 26-35, the specific range of RSSI values for which the RSSI measurement accuracy should apply is not specified. | The min and max Rx input power levels are defined for 2.4 and 5GHz in accordance with IEEE specifications. | REVISED (PHY: 2016-07-28 17:19:41Z) TGax Editor to make the changes shown in IEEE 802.11-16/0775r2 under all headings that include CID 342. | EDITOR | Edited in D0.3 |  |  | I | EDITOR: 2016-08-08 17:13:12Z - see #340 | 0.3 | 2016-09-23 18:24 | EDITOR
343 | Bin Tian | 23 | 0.1 | 26.3.12.4.6 | 157 | 31 | T | Y | 157.31 | 31 | 26.3.12.4.6 |  | V | Sriram, Kome, Sameer | 11-16/0775r2 | 19 | Table 26-35 does not include the relative Tx power accuracy which was approved in MU Motion #54 | The relative Tx power accuracy requirements as per the MU motion should be included in Table 26-35 | REVISED (PHY: 2016-07-28 17:20:05Z) TGax Editor to make the changes shown in IEEE 802.11-16/0775r2 under all headings that include CID 343. | EDITOR | Edited in D0.3 |  |  | I | EDITOR: 2016-08-08 17:13:25Z - see #340 | 0.3 | 2016-09-23 18:24 | EDITOR
344 | Bin Tian | 23 | 0.1 | 26.3.13.1 | 158 | 3 | T | Y | 158.03 | 3 | 26.3.13.1 |  | V | Daewon | 11-16/1191r2 | 90 | IEEE PHY Motion #76 regarding 11ax spectral mask for non-OFDMA was approved but no corresponding spec text is present in the draft | please add | REVISED (PHY: 2016-09-14 13:42:29Z) TGax Editor: make changes as in 11-16-1191-02-00ax CR-for-CID-on-PHY-trasmit-spec (Note: This is the same comment resolution as CID 497) | EDITOR | Edited in D0.5 |  |  | I | see #2351 | 0.5 | 2016-09-29 18:35 | EDITOR
345 | Bin Tian | 23 | 0.1 |  |  |  | E | Y |  |  |  |  | V | Editor |  |  | Cross references in many places are not inserted propoerly, ctrl+click leads you nowhere. E.g. line 35,38,62,64 in P101... | Editorial changes are needed in the final version | REVISED (EDITOR: 2016-04-27 21:11:11Z) - Some of the references cited (e.g., L38) are to equations or subclauses present in the baseline. These cannot be autoreferenced. Insert auto cross reference for 26.3.9.2 whereever used. | EDITOR | Editorials in D0.2 |  |  | I | EDITOR: 2016-04-27 21:11:46Z | 0.2 | 2016-06-03 18:52 | EDITOR
346 | Bin Tian | 23 | 0.1 | 26.3.10.12 |  |  | E | Y |  |  | 26.3.10.12 |  | A | Editor |  |  | P_k^k and Pnk should be P_n^k throughout this section | as in comment | ACCEPTED (EDITOR: 2016-04-27 21:05:49Z) | EDITOR | Editorials in D0.2 |  |  | I | EDITOR: 2016-04-27 21:05:52Z | 0.2 | 2016-06-03 18:52 | EDITOR
347 | Bin Tian | 23 | 0.1 | 26.3.10.12 |  |  | T | Y | 146.15 |  | 26.3.10.12 |  | V | Bin Tian | 11-16/0623r1 | 6 | IEEE PHY Motion #139,140 regarding 11ax pilot sequence were approved but no corresponding spec text is present in the draft | please add | REVISED (PHY: 2016-05-29 08:24:57Z) Instruction to editor: Please modify the text according to the changes indicated under CID 347, 531-536, and 850. | EDITOR | Technical in D0.2 |  |  | I | EDITOR: 2016-06-03 18:28:04Z | 0.2 | 2016-06-03 18:50 | EDITOR
348 | Bo Sun | 23 | 0.1 | 26.1.1 | 69 | 12 | T | Y | 69.12 | 12 | 26.1.1 |  | V | Sameer, Bo Sun | 11-16/0614r1 | 4 | A HE STA only works on 2.4GHz is not expected to support VHT. | A HE STA should be compliant with mandatory PHY in Clause 20 and Clause 22 when working in 5GHz band and only compliant with mandatory PHY in Clause 20 when working in 2.4GHz band. | REVISED (PHY: 2016-05-29 08:00:48Z) TGax Editor to make the changes shown in IEEE 802.11-16/614r1 under all headings that include CID 348. | EDITOR | Technical in D0.2 |  |  | I | EDITOR: 2016-06-01 16:51:10Z - "mandatory PHY specifications defined in" is clumsy. Fix references. Reword as follows: In addition to the requirements in Clause 26, an HE STA shall be capable of transmitting and receiving PPDUs that are compliant with the mandatory requirements of the following PHY specifications: - Clause 19 (High Throughput (HT) PHY specification) and Clause 21 (Very High Throughput (VHT) PHY specification) when the HE STA is operating in the 5 GHz band - Clause 19 (High Throughput (HT) PHY specification) when the HE STA is operating in the 2.4 GHz band | 0.2 | 2016-06-03 18:50 | EDITOR
349 | Bo Sun | 23 | 0.1 | 26.1.1 | 69 | 25 | E | Y | 69.25 | 25 | 26.1.1 |  | V | Editor |  |  | The note for HE SU PPDU unnecessarily distracts readers from the main purpose of this section | Remove the note and explain it in the section where HE SU PPDU is introduced. | REVISED (EDITOR: 2016-05-05 17:31:41Z) - Remove the NOTE. There is no such thing as an "individually addressed transmission". A transmission by itself does not contain addressing. Addressing is in the MAC frames. Also, individually addressed and group addressed frames can be carried in any of the PPDU formats. | EDITOR | Editorials in D0.2 |  |  | I | EDITOR: 2016-05-05 17:33:24Z | 0.2 | 2016-06-03 18:52 | EDITOR
350 | Bo Sun | 23 | 0.1 | 26.1.1 | 69 | 29 | E | Y | 69.29 | 29 | 26.1.1 |  | J | Editor |  |  | "Tones of one or more....using OFDMA PPDU transmission". This sentence is exactly explaining what's channel bonding. | Remove the sentence or use it in Clause 3 to explaing Channel Bonding, or change to "Tones of.....transmission, which is called Channel Bonding" | REJECTED (EDITOR: 2016-05-05 17:34:41Z) - The term "channel bonding" implies the combining of two or more channels, which is not what is described here. | EDITOR | Editorials in D0.2 |  |  | N | EDITOR: 2016-05-05 17:35:53Z- The resolution contains no editing instructions. |  | 2016-06-03 18:52 | EDITOR
351 | Bo Sun | 23 | 0.1 | 26.1.1 | 69 | 47 | T | Y | 69.47 | 47 | 26.1.1 |  | V | Sameer, Bo Sun | 11-16/0614r1 | 4 | There's no mandatory FEC coding for STAs declaring support HE 20MHz PPDU bandwidth | Claim BBC or LDPC as the mandatory coding scheme | REVISED (PHY: 2016-05-29 08:01:25Z) TGax Editor to make the changes shown in IEEE 802.11-16/614r1 under all headings that include CID 351. | EDITOR | Technical in D0.2 |  |  | I | EDITOR: 2016-06-01 17:32:35Z - Some editorial changes. Better to enumerate RUs with sizes less than or equal to 242 tones, i.e. "Binary convolutional coding for 26-, 52-, 106- and 242-tone RUs (transmit and receive) when the number of spatial streams is less than or equal to 4." The statement "at least one of ..." with a bunch of slash seprated terms is ambiguous. Apply requirement to a specific PPDUs, i.e. "LDPC coding for 40 MHz, 80 MHz, 160 MHz and 80+80 MHz HE SU PPDUs" | 0.2 | 2016-06-03 18:50 | EDITOR
352 | Bo Sun | 23 | 0.1 | 26.1.1 | 70 | 2 | E | Y | 71.02 | 2 | 26.1.1 |  | V | Editor |  |  | The HE_MU is not similar to HE_SU only except the adding of HE-SIG-B. The statement is misleading. At least HE_MU PPDU consists of several PSDUs | Either remove the sentence "It's similar..." or explain that FORMAT parameter only refer to the preamble structure, instead of overall structure of the PPDU. | REVISED (EDITOR: 2016-05-05 17:55:51Z) - Remove "It is similar to the SU format, except that an HE-SIG-B field is present." | EDITOR | Editorials in D0.2 |  |  | I | EDITOR: 2016-05-05 17:56:27Z | 0.2 | 2016-06-03 18:52 | EDITOR
353 | Bo Sun | 23 | 0.1 | 26.3.7.1 | 87 | 57 | G | Y | 87.57 | 57 | 26.3.7.1 |  | V | Jinsoo, Shahrnaz | 11-16/0658r2 | 9 | The "OFDMA structure" refers to HE OFDMA structure, not a general OFDMA system. Directly using "OFDMA" here is misleading. | Change "OFDMA" to "HE OFDMA" where "OFDMA" refer to the specific design for HE all over the spec. | REVISED (PHY: 2016-05-29 08:47:29Z) Modify the original text by the suggested remedy (as shown in 802.11-16/0658r2). | EDITOR | Technical in D0.2 |  |  | I | EDITOR: 2016-06-02 21:08:53Z - The spec does not define an entity call "HE" and thus it can't define anything. The spec itself does the defining, so reworded to read: "The following resource units (RUs) are defined for DL and UL transmission: a 26-tone RU, 52-tone RU, 106-tone RU, 242-tone RU, 484-tone RU and 996-tone RU and 2x996-tone RU." | 0.2 | 2016-06-03 18:50 | EDITOR
354 | Bo Sun | 23 | 0.1 | 26.3.7.1 | 87 | 59 | T | Y | 87.59 | 59 | 26.3.7.1 |  | V | Jinsoo, Shahrnaz | 11-16/0658r2 | 9 | "Resource allocation for single user (SU)...." is quite strange. SU is defined as a standalone format and RU conception is not appropriate here. | Clarify this sentence, e.g. "Resource may be allocated to one single user. In this case, the resource allocation for signle user consist of ...". | REVISED (PHY: 2016-05-29 08:48:10Z) Modify the original text by the suggested remedy (as shown in 802.11-16/0658r2). | EDITOR | Technical in D0.2 |  |  | I | See #353 | 0.2 | 2016-06-03 18:50 | EDITOR
355 | Bo Sun | 23 | 0.1 | 26.3.5 | 82 | 12 | T | Y | 82.12 | 12 | 26.3.5 |  | V | Eunsung | 11-16/1160r0 | 86 | "non-OFDMA" is never defined before its first citation. | Define "non-OFDMA" somewhere in the spec | REVISED (PHY: 2016-09-13 06:55:51Z) Add the definition of “non-OFDMA” to clause 3.2 Definitions specific to IEEE 802.11. The suggested definition is shown in IEEE-802.11-16/1160r0. | EDITOR | Edited in D0.5 |  |  | I | EDITOR: 2016-09-23 22:27:27Z - adopted the suggestion but spelled out OFDMA | 0.5 | 2016-09-29 18:35 | EDITOR
356 | Bo Sun | 23 | 0.1 | 26.3.9.7.2 | 105 | 44 | T | Y | 105.44 | 44 | 26.3.9.7.2 |  | V | Ross | 11-16/0610r3 | 2 | The 2-bit Coding field in VHT has been splitted into Coding field and LDPC Extra OFDM Symbol field in latest revmc draft. The Coding field here should follow the same style. | Split the Coding field into Coding field and LDPC Extra OFDM Symbol field, similar as in Revmc. | REVISED (PHY: 2016-05-29 07:06:10Z) Instruction to Editor: Refer to the resolution to CID 1197 as in 11-16/0610r3 | EDITOR | Technical in D0.2 |  |  | I | See #1197 | 0.2 | 2016-06-03 18:50 | EDITOR
357 | Brian Hart | 23 | 0.1 | 1 | 1 | 1 | G | N | 1.01 | 1 | 1 |  | J | Editor |  |  | Message to TG leadership: This was a useful exercise to force members to read the draft but shouldn't be confused with a pre-TG letter ballot. The MAC section is presently so incomplete that it can only aspire to be swiss cheese. | Don't have any kind further formal/informal LB until the draft is reasonable complete | REJECTED (EDITOR: 2016-04-27 22:09:05Z) The commenter has failed to identify a problem | EDITOR | Editorials | [5 empty] | 2016-04-27 22:14 | EDITOR
358 | Brian Hart | 23 | 0.1 | 9.2.4.1.3 | 11 | 29 | T | Y | 11.29 | 29 | 9.2.4.1.3 |  |  | Liwen, Reza, Yunbo, Simone, Evgeny, Po-Kai, Kaiying, Kiseon, Rossi, Zhou |  |  | A bald "Trigger" name is ambiguous since it is already used widely in 802.11 in assocation with UAPSD trigger, triggered measurements, mesh (peer trigger frames), etc etc | Replace all instances of "Trigger" by "UL Trigger" (for frames, fields, PPDU formats, etc). This is an editorial in nature but of sufficient importance that it is marked as technical |  | MAC | Trigger frame format | [5 empty] | 2016-05-17 18:40 | EDITOR
359 | Brian Hart | 23 | 0.1 | 9.2.4.6.1 | 12 | 20 | E | N | 12.2 | 20 | 9.2.4.6.1 |  | A | Editor |  |  | different forms, | different forms: | ACCEPTED (EDITOR: 2016-04-27 23:49:49Z) | EDITOR | Editorials in D0.2 |  |  | I | EDITOR: 2016-04-27 23:49:50Z | 0.2 | 2016-06-03 18:52 | EDITOR
360 | Brian Hart | 23 | 0.1 | 9.2.4.6.4.1 | 13 | 15 | E | N | 13.15 | 15 | 9.2.4.6.4.1 |  | V | Editor |  |  | Diagrma is unclear: appeats that Padding is 1 bit in length and assigned ot bit31 | Find a new way ... insert "variable" underneath padding, and something under control x, and find a new home for 30 | REVISED (EDITOR: 2016-04-28 00:45:39Z) - Left justify "B2", right justify "B31", "variable" below each field | EDITOR | Editorials in D0.2 |  |  | I | EDITOR: 2016-04-28 00:46:20Z | 0.2 | 2016-06-03 18:52 | EDITOR
361 | Brian Hart | 23 | 0.1 | 9.2.4.6.1 | 12 | 9 | T | Y | 12.09 | 9 | 9.2.4.6.1 |  | J | Alfred, Liwen, Jeongki | 11-16/0798r0 | 21 | No future proofing for the amendment following HE | In Table 9-9a, reserve a bit in position B2 so B1-B2 is the amendment indicator, use 00 and 01 for 11ax, and so 10 and 11 are available indicators for future amendments that wish to populate the HT Control field differently | REJECTED (MAC: 2016-08-08 12:28:18Z)Values from 8 to 15 of the Control ID subfield are specified as reserved so that they can be used in the future. In addition HE amendment likely will not use all the other Control IDs in which case those free values will also be allocated for future use. | EDITOR | No change to draft |  |  | N | EDITOR: 2016-08-10 17:57:53Z- The resolution contains no editing instructions. |  | 2016-09-29 18:37 | EDITOR
362 | Brian Hart | 23 | 0.1 | 9.2.4.6.4.1 | 13 | 65 | T | Y | 13.65 | 65 | 9.2.4.6.4.1 |  | V | Alfred, Liwen, Jeongki | 11-16/0798r0 | 21 | Parsing rules for future Control ID values are undefined | In clause 10 or 25, specify behavior upon receipt of an unknown Control Id value (e.g. ignore rest of field) | REVISED (MAC: 2016-08-08 18:54:20Z)Agree in principle with the comment. Proposed resolution clarifies such behaviors (both for future and not supported Control subfields) in subclause 10.9 (HT Control field operation). TGax editor to make the changes shown in 11-16/0798r0 under all headings that include CID 362. | EDITOR | Edited in D0.3 |  |  | I |  | 0.3 | 2016-09-23 18:24 | EDITOR
363 | Brian Hart | 23 | 0.1 | 9.2.4.6.4.1 | 14 | 5 | T | Y | 14.05 | 5 | 9.2.4.6.4.1 |  | V | Alfred, Liwen, Jeongki | 11-16/0798r0 | 21 | Length of padding is unclear | "sequence of zero or more zeros" | REVISED (MAC: 2016-08-08 18:55:07Z)Agree in principle with the comment. Proposed resolution is inline with that for CID 793, specifying that the Padding subfield is optionally present. TGax editor to make the changes shown in 11-16/0798r0 under all headings that include CID 363. | EDITOR | Edited in D0.3 |  |  | I |  | 0.3 | 2016-09-23 18:24 | EDITOR
364 | Brian Hart | 23 | 0.1 | 9.2.4.6.4.2 | 14 | 32 | T | Y | 14.32 | 32 | 9.2.4.6.4.2 |  | V | Alfred, Liwen, Jeongki | 11-16/0798r0 | 21 | "nonzero value" .. We're wasting values, or at least adding unnecesasry constraints | Delete "non-zero". The ultimate encoding should be free to use field values of 0..n-1 to signal a length of 1..n | REVISED (MAC: 2016-08-08 19:10:54Z)Agree in principle with the comment. Proposed resolution accounts for the suggested change. TGax editor to make the changes shown in 11-16/0798r0 under all headings that include CID 364. | EDITOR | Edited in D0.3 |  |  | I |  | 0.3 | 2016-09-23 18:24 | EDITOR
365 | Brian Hart | 23 | 0.1 | 9.2.4.6.4.3 | 14 | 65 | T | Y | 14.65 | 65 | 9.2.4.6.4.3 |  | V | Alfred | 16/882r3 | 112 | Missing 80+80 | Add 80+80 | REVISED (MAC: 2016-09-14 14:02:26Z) - Revised — Agree with the comment. The proposed resolution changes the related text by adding the following text: or 80 + 80 MHz. TGax editor to make the changes shown in 11-16-0882r3 | EDITOR | Edited in D0.5 |  |  | I | see also #95 | 0.5 | 2016-09-29 18:35 | EDITOR
366 | Brian Hart | 23 | 0.1 | 9.2.5.1 | 15 | 48 | E | N | 15.48 | 48 | 9.2.5.1 |  | V | Editor |  |  | Insert two sentences | Insert three sentences | REVISED (EDITOR: 2016-04-28 16:15:13Z) - Change editing instruction to "Change item b) of the 2nd paragraph as follows:" | EDITOR | Editorials in D0.2 |  |  | I | EDITOR: 2016-04-28 16:15:37Z | 0.2 | 2016-06-03 18:52 | EDITOR
367 | Brian Hart | 23 | 0.1 | 9.3.1.9.7 | 19 | 26 | T | Y | 19.26 | 26 | 9.3.1.9.7 |  | J | George Cherian, Tomo, Kaiying, Deng Yu, Xiaofei | 16/868r1 | 60 | Equation only works if FN is bounded | insert "where 0 <= FN <= 3 | REJECTED (MAC: 2016-07-28 21:31:48Z) - No need to add a condition, as it is already clarified in 25.3.2. There, it says that the fragmentation number is limited up to 4 fragments. | EDITOR | No change to draft |  |  | N |  |  | 2016-09-29 18:37 | EDITOR
368 | Brian Hart | 23 | 0.1 | 9.3.1.23 | 19 | 39 | E | N | 19.39 | 39 | 9.3.1.23 |  | V | Editor |  |  | resource | resources | REVISED (EDITOR: 2016-04-28 21:10:59Z) - Simply description of the actions and pluralize transmission since it is MU afterall. Change "The Trigger frame is used to allocate resource for UL MU transmission and to solicit an UL MU transmission at [TBD IFS] after the PPDU that carries the Trigger frame…" to "The Trigger frame solicits and allocates resources for UL MU transmissions a SIFS(#2195) after the PPDU that carries the Trigger frame.". | EDITOR | Editorials in D0.2 |  |  | I | EDITOR: 2016-04-28 21:07:23Z | 0.2 | 2016-06-03 18:52 | EDITOR
369 | Brian Hart | 23 | 0.1 | 9.3.1.23 | 20 | 7 | E | Y | 20.07 | 7 | 9.3.1.23 |  |  | Editor |  |  | Final field Trigger Dependent Common Info lacks a description in the text | Add a description ... P21L1-2 is a start, but should be its own paragraph, and when it's included and what it includes need to be spelt out |  | MAC | Trigger frame format |  | Technical comment. Moving to Trigger frame format comment group. |  |  |  | 2016-05-17 18:40 | EDITOR
370 | Brian Hart | 23 | 0.1 | 26.2.2 | 72 | 20 | T | Y | 72.2 | 20 | 26.2.2 |  |  | Bo Sun |  |  | Scrambler Seed or Service field is not listed yet the MAC needs this according to 10.3.2.8a.3 CTS Repsonse to MU-RTS | Add |  | MAC | TX/RXVECTOR | [5 empty] | 2016-09-07 15:33 | PHY
371 | Brian Hart | 23 | 0.1 | 10.3.2.888.3 | 41 | 18 | T | Y | 41.18 | 18 | 10.3.2.888.3 |  | J | Po-Kai, Young Hoon, Yunbo, Kiseon, Yuichi, Weiming, Xiaofei, Jing, Yasu | 16/0815r2 | 22 | For PAPR reasons, "shall be copied from the Scrambler Initialization in the SERVICE field of the MU-RTS frame" is a limited choice | Scrambing seed for the CTS should be signalled by the MU-RTS | REJECTED (MU: 2016-07-28 21:35:47Z) To signal the scrambling initialization for the CTS frame in the MU-RTS frame, MAC layer needs to consider the PAPR of its own MU-RTS frame and responding CTS frame, which does not follow current design principle. Moreover in most of current implementation, PAPR is not considered in determining the scrambling initialization of a frame. Also, power back-off for transmitting a CTS frame may be different among different participating STAs. Therefore, the effect of scrambling initialization on signal distortion from each participating STA is not controllable. Also, even in worst case that PAPR of the CTS frame happens to be high, as the MCS of the CTS frame sent in response to MU-RTS frame uses the primary rate, signal distortion by high PAPR is not significant. | EDITOR | No change to draft |  |  | N | EDITOR: 2016-08-11 00:47:57Z- The resolution contains no editing instructions. |  | 2016-09-29 18:37 | EDITOR
372 | Brian Hart | 23 | 0.1 | 9.3.1.23 | 20 | 19 | T | Y | 20.19 | 19 | 9.3.1.23 |  | V | Liwen, Reza, Yunbo, Simone, Evgeny, Po-Kai, Kaiying, Kiseon, Rossi, Zhou | 11-16/0774r1 | 58 | subsequent Trigger frame | subsequent Trigger frame in the same TXOP | REVISED (MAC: 2016-07-29 19:19:24Z) - Revised as intructed in this document. [Ad hoc db editor: Apply the changes listed under this CID in 11-16/0774r1.] | EDITOR | Edited in D0.3 |  |  | I | EDITOR: 2016-07-29 22:19:11Z | 0.3 | 2016-09-23 18:24 | EDITOR
373 | Brian Hart | 23 | 0.1 | 9.3.1.23 | 20 | 20 | T | Y | 20.2 | 20 | 9.3.1.23 |  |  | Liwen, Reza, Yunbo, Simone, Evgeny, Po-Kai, Kaiying, Kiseon, Rossi, Zhou |  |  | "consider the medium state" is too weak | respect the medium state as defined in section xxxx |  | MAC | Trigger frame format | [5 empty] | 2016-05-17 18:40 | EDITOR
374 | Brian Hart | 23 | 0.1 | 9.3.1.23 | 20 | 32 | T | Y | 20.32 | 32 | 9.3.1.23 |  | V | Liwen, Reza, Yunbo, Simone, Evgeny, Po-Kai, Kaiying, Kiseon, Rossi, Zhou | 11-16/0780r1 | 59 | "The TBD bits in HESIGA that may be implicitly lknown by all responding STAs can be excluded" is too vague for the 802.11 spec | Which bits? Under what circumstances are they implicitly known? How is the truncation signalled? | REVISED (MAC: 2016-07-29 19:36:06Z) - The HE-SIG-A in the HE_TRIG PPDU should be the same. Therefore the AP should send the HESIGA bits in the Trigger frame. [Ad hoc db editor: Apply the changes listed under this CID in 11-16/0780r1.] | EDITOR | Edited in D0.3 |  |  | I | EDITOR: 2016-08-01 18:14:53Z- Batched with edits under #101 | 0.3 | 2016-09-23 18:24 | EDITOR
375 | Brian Hart | 23 | 0.1 | 9.3.1.23 | 20 | 47 | T | Y | 20.47 | 47 | 9.3.1.23 |  | J | Liwen, Reza, Yunbo, Simone, Evgeny, Po-Kai, Kaiying, Kiseon, Rossi, Zhou | 11-16/0780r1 | 59 | 2xLTF and 4xLTF are technical terms not immediately understandable to the reader | Add a cross reference to their definition, or make them defined terms - preferably starting with an alphabetic character | REJECTED (MAC: 2016-07-29 19:38:24Z) - These are specified in the specification. | EDITOR | No change to draft |  |  | N | EDITOR: 2016-08-01 18:35:50Z- The resolution contains no editing instructions. |  | 2016-09-29 18:37 | EDITOR
376 | Brian Hart | 23 | 0.1 | 9.3.1.23 | 21 | 4 | E | N | 21.04 | 4 | 9.3.1.23 |  | V | Editor |  |  | valid Trigger Type | Trigger Type field | REVISED (EDITOR: 2016-04-28 22:07:26Z) - Change "Table 9-ax2 (Trigger Type field encoding)defines the valid Trigger Type" to "The Trigger Type subfield encoding is defined in Table 9-ax2 (Trigger Type field encoding)." | EDITOR | Editorials in D0.2 |  |  | I | EDITOR: 2016-04-28 22:08:12Z | 0.2 | 2016-06-03 18:52 | EDITOR
377 | Brian Hart | 23 | 0.1 | 9.3.1.23 | 21 | 31 | T | Y | 21.31 | 31 | 9.3.1.23 |  | J | Liwen, Reza, Yunbo, Simone, Evgeny, Po-Kai, Kaiying, Kiseon, Rossi, Zhou | 11-16/0780r1 | 59 | Variable length field at end but length is unspecified | Probably need to add a length field somewhere (in Per User Info field or variable leng field), or a table on how the length is determined | REJECTED (MAC: 2016-07-29 19:39:02Z) - Variable as the length is based on the Trigger Type. | EDITOR | No change to draft |  |  | N | EDITOR: 2016-08-01 17:49:39Z- The resolution contains no editing instructions. |  | 2016-09-29 18:37 | EDITOR
378 | Brian Hart | 23 | 0.1 | 9.3.1.23 | 21 | 56 | T | Y | 21.56 | 56 | 9.3.1.23 |  |  | Liwen, Reza, Yunbo, Simone, Evgeny, Po-Kai, Kaiying, Kiseon, Rossi, Zhou |  |  | shall .. Shall | is ... is |  | MAC | Trigger frame format | [5 empty] | 2016-05-17 18:40 | EDITOR
379 | Brian Hart | 23 | 0.1 | 9.3.1.23.1 | 22 | 3 | E | N | 22.03 | 3 | 9.3.1.23.1 | 1307 | A | Editor |  |  | define | defined. Also P22L19 | ACCEPTED (EDITOR: 2016-04-28 22:28:48Z) | EDITOR | Editorials in D0.2 |  |  | I | EDITOR: 2016-04-28 22:29:00Z - see #1307 | 0.2 | 2016-06-03 18:52 | EDITOR
380 | Brian Hart | 23 | 0.1 | 9.4.1.62 | 25 | 55 | T | Y | 25.55 | 55 | 9.4.1.62 |  | V | Lochan Verma | 16/836r1 | 28 | This language "..is based on.." is suitable for a note. Note adequate to defined a field | "is the same as the VHT CBR field except with the following modifications:" is better. Complete copy/paste/modify would be better still. Ditto 9.4.1.63 | REVISED (MAC: 2016-09-08 16:01:31Z) - Proposed resolution accounts for the suggested change. TGax Editor to make the changes shown in IEEE 802.11-16/0836r1 under all headings that include CID 380. | EDITOR | Edited in D0.4 |  |  | I | See #112 | 0.4 | 2016-09-23 18:35 | EDITOR
381 | Brian Hart | 23 | 0.1 | 9.4.1.62 | 25 | 62 | T | Y | 25.62 | 62 | 9.4.1.62 |  | V | Lochan Verma | 16/836r1 | 28 | PPDU | PSDU | REVISED (MAC: 2016-09-08 16:02:02Z) - Proposed resolution accounts for the suggested change. TGax Editor to make the changes shown in IEEE 802.11-16/0836r1 under all headings that include CID 381. | EDITOR | Edited in D0.4 |  |  | I | See #112 | 0.4 | 2016-09-23 18:35 | EDITOR
382 | Brian Hart | 23 | 0.1 | 9.4.2.196 | 26 | 55 | E | N | 26.55 | 55 | 9.4.2.196 |  | V | Editor |  |  | is set to ... to indicate | equal to ... indicates | REVISED (EDITOR: 2016-04-29 17:12:16Z) - Agree in principal; the frame formats section is descriptive. Change "The Broadcast field is setto 1 to indicate that the TWT(s) defined by the TWT element are broadcast TWT(s); otherwise, it is set to 0" to "The Broadcast field is 1 to indicate that the TWT(s) defined by the TWT element are broadcast TWT(s). The Broadcast field is 0, otherwise." | EDITOR | Editorials in D0.2 |  |  | I | EDITOR: 2016-04-29 17:13:30Z | 0.2 | 2016-06-03 18:52 | EDITOR
383 | Brian Hart | 23 | 0.1 | 9.4.2.196 | 27 | 50 | E | N | 27.5 | 50 | 9.4.2.196 |  | A | Editor |  |  | Add period 2x to clarify that there are two sentences | L50 and L57 | ACCEPTED (EDITOR: 2016-04-29 17:20:38Z) | EDITOR | Editorials in D0.2 |  |  | I | EDITOR: 2016-04-29 17:20:44Z | 0.2 | 2016-06-03 18:52 | EDITOR
384 | Brian Hart | 23 | 0.1 | 9.4.2.196 | 28 | 6 | E | N | 28.06 | 6 | 9.4.2.196 |  | V | Editor |  |  | broadcast TWT | "broadcast TWTs" or "a broadcast TWT" | REVISED (EDITOR: 2016-04-29 17:24:11Z) - the plural is appropriate, i.e., "broadcast TWTs" | EDITOR | Editorials in D0.2 |  |  | I | EDITOR: 2016-04-29 17:24:38Z | 0.2 | 2016-06-03 18:52 | EDITOR
385 | Brian Hart | 23 | 0.1 | 9.4.2.196 | 29 | 18 | E | N | 29.18 | 18 | 9.4.2.196 |  |  | Editor |  |  | "as the TWT scheduling STA specifies ... for this case" | Turn into a NOTE |  | EDITOR | Editorials | [5 empty] | 2016-04-14 17:17 | EDITOR
386 | Brian Hart | 23 | 0.1 | 9.4.2.196 | 29 | 23 | E | N | 29.23 | 23 | 9.4.2.196 |  | V | Editor |  |  | * | Turn into a cross reference to a numbered NOTE | REVISED (EDITOR: 2016-04-29 20:29:31Z) - Apply to the changed text (not baseline refefence). See #1328 | EDITOR | Editorials in D0.2 |  |  | I | EDITOR: 2016-04-29 20:29:57Z | 0.2 | 2016-06-03 18:52 | EDITOR
387 | Brian Hart | 23 | 0.1 | 9.4.2.213 | 31 | 16 | T | Y | 31.16 | 16 | 9.4.2.213 |  | V | Matt Fischer | 16/1266r3 | 119 | PPE | Expand this acronym / put it in section 3 | REVISED (MAC: 2016-09-15 09:06:01Z) - Revised – Agree in principle with the comment – TGax editor to make the changes shown in 11-16/1266r3 under all headings that include CID 387 | EDITOR | Edited in D0.5 |  |  | I | See #200 | 0.5 | 2016-09-29 18:35 | EDITOR
388 | Brian Hart | 23 | 0.1 | 9.4.2.213 | 31 | 24 | T | Y | 31.24 | 24 | 9.4.2.213 |  | V | Matt Fischer | 16/1266r3 | 119 | "the STA is an HE STA" | Sending of an HE Cap element is the usual indication of being an HE STA ... delete phrase. Ditto P31L30 | REVISED (MAC: 2016-09-15 09:06:11Z) - Revised – Agree in principle with the comment – TGax editor to make the changes shown in 11-16/1266r3 under all headings that include CID 388 | EDITOR | Edited in D0.5 |  |  | I | See #200 | 0.5 | 2016-09-29 18:35 | EDITOR
389 | Brian Hart | 23 | 0.1 | 9.4.2.213 | 31 | 52 | T | Y | 31.52 | 52 | 9.4.2.213 |  | J | Matt Fischer | 16/1266r3 | 119 | "up to one fragment per MSDU" ... clarify ... is the same as "not fragmented at all"? | Add NOTE, or "i.e. ..." | REJECTED (MAC: 2016-09-15 09:06:36Z) - Reject – the text is clear, the reader needs to read the entire phrase – “one fragment for each MSDU … within a single A-MPDU” | EDITOR | No change to draft |  |  | N | EDITOR: 2016-09-19 17:36:54Z- The resolution contains no editing instructions. |  | 2016-09-29 18:37 | EDITOR
390 | Brian Hart | 23 | 0.1 | 9.4.2.213 | 33 | 40 | T | Y | 33.4 | 40 | 9.4.2.213 |  | J | Matt Fischer | 16/1266r3 | 119 | Index assignment is back-to-front | 0 for 242,1 for 484 etc | REJECTED (MAC: 2016-09-15 09:07:40Z) - Reject – yes, the observation is correct. The BRC assumes that the commenter intended to state that for some reason the assignment order should be reversed. The rationale for the given ordering is that the higher allocations are more likely to require thresholds while the lower allocations are not likely to require them and therefore, when a count of less than 4 is specified, the likely unneeded lower RU size allocation fields do not need to appear and this reduces the total overhead. But for an additional two bits, a bit mask could be used instead if desired. Using a bit mask would save 10 bits for an 80 MHz only device, and 22 bits for a 20 MHz only device. So the RU Count field is replaced by an RU Maks field. TGax editor to make the changes shown in 11-16/1266r2 under all headings that include CID 390 | EDITOR | No change to draft |  |  | N | See #200 |  | 2016-09-29 18:37 | EDITOR
391 | Brian Hart | 23 | 0.1 | 9.4.2.213 | 33 | 40 | T | Y | 33.4 | 40 | 9.4.2.213 |  | V | Matt Fischer | 16/1266r3 | 119 | Field and table is unreferenced | RU Allocation Index is defined here but never used anywhere else. Use it or lose | REVISED (MAC: 2016-09-15 09:07:48Z) - Revised – Agree in principle with the comment – TGax editor to make the changes shown in 11-16/1266r3 under all headings that include CID 391 | EDITOR | Edited in D0.5 |  |  | I | See #200 | 0.5 | 2016-09-29 18:35 | EDITOR
392 | Brian Hart | 23 | 0.1 | 9.4.2.213 | 34 | 36 | T | Y | 34.36 | 36 | 9.4.2.213 |  | V | Matt Fischer | 16/1266r3 | 119 | "shall also declare .. Class A/B" | Where / how are these classes declared? Add | REVISED (MAC: 2016-09-15 09:07:56Z) - Revised – Agree in principle with the comment – TGax editor to make the changes shown in 11-16/1266r3 under all headings that include CID 392 | EDITOR | Edited in D0.5 |  |  | I | See #200 | 0.5 | 2016-09-29 18:35 | EDITOR
393 | Brian Hart | 23 | 0.1 | 9.4.2.214 | 35 | 16 | T | Y | 35.16 | 16 | 9.4.2.214 |  | V | Matt Fischer, Alfred | 16/1266r3 | 119 | 0 = no color but no clause 25 language that describes how "no color" is used | Add | REVISED (MAC: 2016-09-15 09:08:48Z) - Revise – other CIDs also addressed this issue which was resolved with the following language found in 25.11 of D0.4: An HE STA transmitting an HE SU PPDU or an HE extended range SU PPDU for which one or more intended recipient STAs is not a member of a transmitting STA's BSS shall set the TXVECTOR parameter BSS_COLOR of the HE PPDU to 0. An HE STA that received an HE SU PPDU or an HE extended range SU PPDU with RXVECTOR parameter BSS_COLOR equal to 0 shall not discard the HE PPDU. | EDITOR | No change to draft |  |  | N | EDITOR: 2016-09-19 17:42:01Z- The resolution contains no editing instructions. |  | 2016-09-29 18:37 | EDITOR
394 | Brian Hart | 23 | 0.1 | 9.7.3 | 37 | 9 | T | Y | 37.09 | 9 | 9.7.3 |  | V | Yongho, Liwen, John Son, Tomo | 16/1186r1 | 118 | These tables are confusing ... change "MPDU description" to "MPDU" and change "conditions" to "Restrictions on listed MPDU in this A-MPDU context" and be specific ... include Then more liberally, such as "If the AP schedules resources for an immediately following UL MU transmission and the HE A-Control field in a data/mgmt frame does not include trigger information [by what specific fields?] then <what exactly?.. then include {at most} one Trigger frame>, "Then at most one of the MDPUs is present ..." "Zero or more Action No Ack frames are included" etc | As in comment. Note multiple embeded technical and editorial corrections in comment also. Also, fix "TID being corresponding" at L30 and fix "sent under <what next?>" at L37L46. Ditto P38 | REVISED (MAC: 2016-09-15 07:33:20Z) - Revised. Agree in principal. TGax editor makes changes as shown in the as specified in 11-16/1186r1. | EDITOR | Edited in D0.5 |  |  | I | See #805 | 0.5 | 2016-09-29 18:35 | EDITOR
395 | Brian Hart | 23 | 0.1 | 9.7.3 | 38 | 43 | E | N | 38.43 | 43 | 9.7.3 |  | V | Editor |  |  | Reconcile language . Can at L43, may at L47 | As in comment | REVISED (EDITOR: 2016-04-29 22:16:17Z) Change "may" to "can" | EDITOR | Editorials in D0.2 |  |  | I | EDITOR: 2016-04-29 22:16:31Z | 0.2 | 2016-06-03 18:52 | EDITOR
396 | Brian Hart | 23 | 0.1 | 10.3.1 | 39 | 23 | E | N | 39.23 | 23 | 10.3.1 |  | A | Editor |  |  | one means | another means | ACCEPTED (EDITOR: 2016-04-29 22:20:19Z) | EDITOR | Editorials in D0.2 |  |  | I | EDITOR: 2016-04-29 22:20:22Z | 0.2 | 2016-06-03 18:52 | EDITOR
397 | Brian Hart | 23 | 0.1 | 10.3.2.888.1 | 39 | 64 | E | N | 39.64 | 64 | 10.3.2.888.1 |  | V | Editor |  |  | protect MU transmission for | protect a MU transmission destined to | REVISED (EDITOR: 2016-04-29 22:25:59Z) - Change "protect MU transmission for HE STAs" to "protect an MU transmission". "…for HE STAs" or destined to HE STAs" is unnecessary. | EDITOR | Editorials in D0.2 |  |  | I | EDITOR: 2016-04-29 22:27:35Z | 0.2 | 2016-06-03 18:52 | EDITOR
398 | Brian Hart | 23 | 0.1 | 10.3.2.888.1 | 40 | 8 | E | N | 40.08 | 8 | 10.3.2.888.1 |  |  | Editor |  |  | Diagrams are unreadable when printed out | fig 10-ax1, 10-ax2, fig 3, 10-ax5, 10-ax9. 19-ax10, 25-3. Marginal diagrams are 10-ax4, 10-ax6-8 |  | EDITOR | Editorials | [5 empty] | 2016-04-14 17:17 | EDITOR
399 | Brian Hart | 23 | 0.1 | 10.3.2.888.1 | 40 | 11 | E | N | 40.11 | 11 | 10.3.2.888.1 |  |  | Editor |  |  | Split STA1 and STA2 into two separate lines | Split and duplicate |  | MU | MU-RTS/CTS & NAV |  | Not necessarily technical, but the resolvers of the comments can provide an updated figure. |  |  |  | 2016-05-17 19:06 | EDITOR
400 | Brian Hart | 23 | 0.1 | 10.3.2.888.2 | 40 | 59 | E | N | 40.59 | 59 | 10.3.2.888.2 |  |  | Editor |  |  | either primary | either the primary. Also P41L31/32/33/34. Missing "the" also at P42L40.5, P45L12, P53L18, P45L13 |  | EDITOR | Editorials | [5 empty] | 2016-04-14 17:17 | EDITOR
401 | Brian Hart | 23 | 0.1 | 10.3.2.888.3 | 41 | 13 | T | Y | 41.13 | 13 | 10.3.2.888.3 |  | V | Po-Kai, Young Hoon, Yunbo, Kiseon, Yuichi, Weiming, Xiaofei, Jing, Yasu | 16/0807r2 | 25 | "HE STAs may transmit CTS responses" is dangerously weak. Subject to certain conditions, HE STAs shall transmit CTS responses. | Make it a shall, and list / cross ref the requirements ot make it a shall. A "may" here is unuseful | REVISED (MU: 2016-07-28 22:29:19Z) TGax editor to make the changes shown in 11-16/0807r2 under all headings that include CID 13. | EDITOR | Edited in D0.3 |  |  | I | EDITOR: 2016-08-11 00:25:04Z - see #13 | 0.3 | 2016-09-23 18:24 | EDITOR
402 | Brian Hart | 23 | 0.1 | 10.3.2.888.3 | 41 | 19 | E | N | 41.19 | 19 | 10.3.2.888.3 | 1175 | A | Editor |  |  | Scrambler Initialization | Scrambler Initialization subfield | ACCEPTED (EDITOR: 2016-04-29 22:40:35Z) | EDITOR | Editorials in D0.2 |  |  | I | EDITOR: 2016-04-29 22:40:44Z - see #1175 | 0.2 | 2016-06-03 18:52 | EDITOR
403 | Brian Hart | 23 | 0.1 | 10.3.2.888.3 | 41 | 25 | T | Y | 41.25 | 25 | 10.3.2.888.3 |  | V | Po-Kai, Young Hoon, Yunbo, Kiseon, Yuichi, Weiming, Xiaofei, Jing, Yasu | 16/0807r2 | 25 | Spec needs to say behavior if transmitted in a HT/VHT/HE PPDU | Define or xref to definition. Likely same as non-HT rule. | REVISED (MU: 2016-07-28 23:07:33Z) TGax editor to make the changes shown in 11-16/0807r2 under all headings that include CID 1727 or CID 13. | EDITOR | Edited in D0.3 |  |  | I | EDITOR: 2016-08-11 00:26:34Z - see #13 and #1727 | 0.3 | 2016-09-23 18:24 | EDITOR
404 | Brian Hart | 23 | 0.1 | 10.3.2.11.2 | 42 | 9 | E | Y | 42.09 | 9 | 10.3.2.11.2 |  | J | Editor |  |  | VHT MU PPDU | VHT DL MU PPDU is the defined term | REJECTED (EDITOR: 2016-04-29 22:47:41Z) - VHT MU PPDU is used in the baseline | EDITOR | Editorials in D0.2 |  |  | N | EDITOR: 2016-04-29 22:47:52Z- The resolution contains no editing instructions. |  | 2016-06-03 18:52 | EDITOR
405 | Brian Hart | 23 | 0.1 | 10.3.2.11.2 | 42 | 6 | T | Y | 42.06 | 6 | 10.3.2.11.2 |  | V | JJ, Yongho, Junichi, Jeongki | 16/1157r0 | 109 | in SU format appears in header but not text | Limit the text in line with the heading | REVISED (MAC: 2016-09-13 14:50:49Z) - Revised Agree in principle with the comment. ‘In SU format’ is added in the related text as shown in the proposed text of 16/1157r0 | EDITOR | Edited in D0.5 |  |  | I |  | 0.5 | 2016-09-29 18:35 | EDITOR
406 | Brian Hart | 23 | 0.1 | 10.3.2.11.2 | 42 | 10 | T | Y | 42.1 | 10 | 10.3.2.11.2 |  | V | JJ, Yongho, Junichi, Jeongki | 16/1157r0 | 109 | HE MU PPDU is a terrible name since an HE trigger-based PPDU is a multi-user PPDU defined by HE also | Rename HE MU PPDU to HE DL MU PPDU | REVISED (MAC: 2016-09-13 14:50:58Z) - Revised Agree in principle with the comment. However, there is no HE DL MU PPDU in 11ax spec. There are olny four HE PPDU formats in 11ax spec (HE SU PPDU, HE MU PPDU, HE extended range PPDU, and HE trigger-based PPDU). We can rename HE MU PPDU to 'HE MU PPDU for DL transmission' instead of 'HE DL MU PPDU'. See the proposed text of 1157r0. | EDITOR | Edited in D0.5 |  |  | I |  | 0.5 | 2016-09-29 18:35 | EDITOR
407 | Brian Hart | 23 | 0.1 | 10.3.2.11.3 | 42 | 40 | T | Y | 42.4 | 40 | 10.3.2.11.3 |  | V | JJ, Yongho, Junichi, Jeongki | 16/1157r0 | 109 | Not clear if scheduling can be present in both places | Add note with xref to indicate that scheduling can only be present in one but not both places | REVISED (MAC: 2016-09-13 14:51:08Z) - Revised Agree in principle with the comment. The related references need to be included in the indicated text as proposed text. However, the original text already indicates that the scheduling can only be present in one (by using ‘either’). | EDITOR | Edited in D0.5 |  |  | I |  | 0.5 | 2016-09-29 18:35 | EDITOR
408 | Brian Hart | 23 | 0.1 | 10.3.2.11.3 | 43 | 2 | T | Y | 43.02 | 2 | 10.3.2.11.3 |  | V | JJ, Yongho, Junichi, Jeongki | 16/1157r0 | 109 | UL MU OFDMA Capable and UL MU MIMO capable ... HE Capabilities .. But a) these don't exist and b) at least one UL tech needs to be mandatory (e.g. UL OFDMA) for 11ax to be relevant | Add 1 (but not 2) capability indications | REVISED (MAC: 2016-09-13 14:51:16Z) - Revised Agree in principle with the comment. Because UL OFDMA is mandatory, the condition does not happen and so, the indicated sentence was deleted in 16/861r2 and the text is not present in 11ax D0.4. The comment is resolved by 16/861r2 | EDITOR | No change to draft |  |  | N | EDITOR: 2016-09-20 19:08:11Z- The resolution contains no editing instructions. |  | 2016-09-29 18:37 | EDITOR
409 | Brian Hart | 23 | 0.1 | 10.3.2.11.4 | 43 | 8 | E | N | 43.08 | 8 | 10.3.2.11.4 |  | A | Editor |  |  | multiple frames form more than 1 STA | frames from more than 1 STA | ACCEPTED (EDITOR: 2016-04-30 00:46:35Z) | EDITOR | Editorials in D0.2 |  |  | I | EDITOR: 2016-04-30 00:46:38Z | 0.2 | 2016-06-03 18:52 | EDITOR
410 | Brian Hart | 23 | 0.1 | 10.3.2.11.4 | 43 | 18 | E | N | 43.18 | 18 | 10.3.2.11.4 |  | A | Editor |  |  | DL OFDMA BA | a DL OFDMA BA is | ACCEPTED (EDITOR: 2016-04-30 00:50:47Z) | EDITOR | Editorials in D0.2 |  |  | I | EDITOR: 2016-04-30 00:50:51Z | 0.2 | 2016-06-03 18:52 | EDITOR
411 | Brian Hart | 23 | 0.1 | 10.7.6.5.2 | 45 | 4 | T | Y | 45.04 | 4 | 10.7.6.5.2 |  | V | Po-Kai, Young Hoon, Yunbo, Kiseon, Yuichi, Weiming, Xiaofei, Jing, Yasu | 11-16/1183r3 | 100 | "BSSBasicRateSet" | What if a STA is outside the BSS? Isn't just going to the mandatory rate set safer? And while we're at it, make all 11a rates mandatory for the purposes of HE | REVISED (MU: 2016-09-21 01:55:21Z) Agree in principal. TGax editor makes changes as shown in the 11-16/1183r3. | EDITOR | Edited in D0.5 |  |  | I | see #863 | 0.5 | 2016-09-29 18:35 | EDITOR
412 | Brian Hart | 23 | 0.1 | 10.7.6.5.2 | 45 | 16 | E | N | 45.16 | 16 | 10.7.6.5.2 | 623 | V | Editor |  |  | is carried ... shall | [that is] carried ... shall. Ditto P45L19 | REVISED (EDITOR: 2016-05-04 20:16:41Z) - See #623 | EDITOR | Editorials in D0.2 |  |  | I | EDITOR: 2016-05-04 20:16:39Z - see #623 | 0.2 | 2016-06-03 18:52 | EDITOR
413 | Brian Hart | 23 | 0.1 | 10.24.10 | 46 | 48 | E | N | 46.48 | 48 | 10.24.10 |  | A | Editor |  |  | other one or more | one or more other | ACCEPTED (EDITOR: 2016-05-02 19:00:33Z) | EDITOR | Editorials in D0.2 |  |  | I | EDITOR: 2016-05-02 19:00:36Z | 0.2 | 2016-06-03 18:52 | EDITOR
414 | Brian Hart | 23 | 0.1 | 10.24.10 | 46 | 56 | T | Y | 46.56 | 56 | 10.24.10 |  | A | George Cherian, Tomo, Kaiying, Deng Yu, Xiaofei, Reza, Yusuke, Kiseon | 16/829r3 | 39 | acknowledge | report (a status of not received is not acknowledging, to my mind) | ACCEPTED (MAC: 2016-07-27 03:07:24Z) | EDITOR | Edited in D0.3 |  |  | I | EDITOR: 2016-08-02 20:42:27Z | 0.3 | 2016-09-23 18:24 | EDITOR
415 | Brian Hart | 23 | 0.1 | 10.24.10 | 47 | 8 | T | Y | 47.08 | 8 | 10.24.10 |  | V | George Cherian, Tomo, Kaiying, Deng Yu, Xiaofei, Reza, Yusuke, Kiseon | 16/829r3 | 39 | For clarity, add a non-HE STA also | As in comment | REVISED (MAC: 2016-07-27 03:10:37Z) - TGax Editor: make changes according to document: DCN 16/829r3. | EDITOR | Edited in D0.3 |  |  | I | EDITOR: 2016-08-02 20:42:42Z | 0.3 | 2016-09-23 18:24 | EDITOR
416 | Brian Hart | 23 | 0.1 | 10.44.1 | 48 | 11 | T | Y | 48.11 | 11 | 10.44.1 |  | V | Alfred, Matt, Ming Gan, Jason, Jayh, Kaiying, Jarkko, Jeongki | 16/1189r2 | 113 | Insertion is not limited ot HE STAs; affects backwards compatibility? | Limit insertion to HE STAs | REVISED (MAC: 2016-09-14 14:27:35Z) - Revised – Agree in principle with the comment. Proposed resolution is inline with suggested changes by CID 1779 that moves HE related descriptions to subclause 25.7 (TWT operation). TGax editor to make the changes shown in 11-16/1189r2 under all headings that include CID 416 | EDITOR | Edited in D0.5 |  |  | I |  | 0.5 | 2016-09-29 18:35 | EDITOR
417 | Brian Hart | 23 | 0.1 | 10.44.2 | 48 | 56 | E | N | 48.56 | 56 | 10.44.2 |  | V | Editor |  |  | Antecedent of "it" is unclear | it => a TWT resp STA. Also L49L38, P49L40, P56L57, P56L60: it => the STA. | REVISED (EDITOR: 2016-05-02 19:15:01Z) - Change P48L56 as suggested. At P49L38/40 change "A TWT requesting STA awake for a trigger-enabled TWT SP may transition to the doze state if it receives a Trigger frame from the TWT responding STA with a Cascade Indicaion field equal to 0 that is not intended to it" to "A TWT requesting STA awake for a trigger-enabled TWT SP may transition to the doze state if it receives from the TWT responding STA a Trigger frame that has a Cascade Indication field equal to 0 and that is not intended for the TWT requesting STA". At P56L57/60 change "; otherwise, the STA shall set it to 0." to ". Otherwise, the HE STA shall set the UL {OFDMA,MU-MIMO} Capable subfield of the HE Capabilities element it transmits to 0." | EDITOR | Editorials in D0.2 |  |  | I | EDITOR: 2016-05-02 19:30:07Z | 0.2 | 2016-06-03 18:52 | EDITOR
418 | Brian Hart | 23 | 0.1 | 10.44.3 | 49 | 40 | E | N | 49.4 | 40 | 10.44.3 |  | V | Editor |  |  | intended to it | intended for it | REVISED (EDITOR: 2016-05-02 19:44:16Z) - See #1447 and #417 | EDITOR | Editorials in D0.2 |  |  | I | EDITOR: 2016-05-02 19:45:06Z - See #1447 and #417 | 0.2 | 2016-06-03 18:52 | EDITOR
419 | Brian Hart | 23 | 0.1 | 10.44.4.1 | 49 | 40 | E | N | 49.4 | 40 | 10.44.4.1 |  |  | Editor |  |  | "Declares support of being a TWT scheduled STA" is infelicitous language | Declares support for the TWT scheduled STA role / something better |  | MAC | TWT |  | I agree in principle with the comment: you can't define a Blah STA as a STA the declares support for being a Blah STA. You can say something like "A Blah STA shall include Blah element in some frame" or whatever it needs to do to make its declaration. Since there is a TBD here, referring to ad-hoc for technical review. |  |  |  | 2016-05-17 18:40 | EDITOR
420 | Brian Hart | 23 | 0.1 | 10.44.4.1 | 50 | 4 | T | Y | 50.04 | 4 | 10.44.4.1 |  | V | Alfred, Matt, Ming Gan, Jason, Jayh, Kaiying, Jarkko, Jeongki | 16/1189r2 | 113 | "can negotiate the TBTT ... it intends to receive" is confusing. A STA doesn't negotiate TBTT, the AP defines it. Yes this is modified by "it intends to receive" but the language is misleading | Define "Broadcast TWT listening schedule" (BTLS) or similar. Then the STA can negotiate the BTLS. Ditto replace heading of 10.44.4.3. And "between consecutive TBTTs" should be "in units of Beacon Interval" | REVISED (MAC: 2016-09-14 14:27:44Z) - Revised – Agree in principle with the comment. Proposed resolution accounts for the suggested changes and harmonizes part of the resolution with that of CID 1654 which suggests clarifying the first ambiguity by prepending “wake” to TBTT. Also please note that the unit of the value of the listen interval in this element is expressed in the same units derived from the TWT Wake Interval Exponent and TWT wake interval, i.e., not in units of Beacon Interval. TGax editor to make the changes shown in 11-16/1189r2 under all headings that include CID 420 | EDITOR | Edited in D0.5 |  |  | I |  | 0.5 | 2016-09-29 18:35 | EDITOR
421 | Brian Hart | 23 | 0.1 | 25.2.1 | 53 | 20 | E | N | 53.2 | 20 | 25.2.1 |  |  | Editor |  |  | A billion English speakers around the world wince whenever an American speaker uses "regular" to mean "normal" | Replace "regular NAV" by "Basic NAV", which is the usual 802.11 modifier |  | MU | MU-RTS/CTS & NAV | [5 empty] | 2016-05-17 19:06 | EDITOR
422 | Brian Hart | 23 | 0.1 | 25.2.1 | 53 | 52 | T | Y | 53.52 | 52 | 25.2.1 |  | V | Po-Kai, Young Hoon, Yunbo, Kiseon, Yuichi, Weiming, Xiaofei, Jing, Yasu | 11-16/1106r2 | 72 | Pra at L57-64 seems to be made redundant due to paras at L33-38, excepting only in invalid HE-SIGA ... but the PPDU will be discarded | Delete cited paras or add a note why anyone would process an HE PPDU with an invalid SIGA | REVISED (MU: 2016-09-20 05:32:36Z) Agree in principle with the commenter. The rules in this subclause is organized with itemized list to describe the normative behaviour. TGax editor to make the changes shown in 11-16/1106r2 under all headings that include CID 164. | EDITOR | Edited in D0.5 |  |  | I | see #164 | 0.5 | 2016-09-29 18:35 | EDITOR
423 | Brian Hart | 23 | 0.1 | 25.3.2 | 54 | 43 | T | Y | 54.43 | 43 | 25.3.2 |  | V | Alfred, Ming Gan, Mark Rison, Laurent, Woojin, Narendar | 16/941r0 | 106 | "should" is so hopelessly vague here | Make it a shall. If there are reasons why this is a bad idea, list them as explicit exceptions ot the should | REVISED (MAC: 2016-09-13 09:40:01Z) - Revised Agree with the commenter. Proposed resolution accounts for the suggested change and is the same as that of CID 1477. TGax editor to make the changes shown in 11-16/0941r0 under all headings that include CID 423. | EDITOR | Edited in D0.5 |  |  | I | see also #2268 | 0.5 | 2016-09-29 18:35 | EDITOR
424 | Brian Hart | 23 | 0.1 | 25.3.3 | 54 | 56 | T | Y | 54.56 | 56 | 25.3.3 |  | V | Alfred, Ming Gan, Mark Rison, Laurent, Woojin, Narendar | 16/828r0 | 42 | MIB variable naming is all over the map | In general new MIB variables should be dot1HE* unless they are available to all STAs. Rename | REVISED (MAC: 2016-07-27 04:36:41Z) - Agree with the comment. Proposed resolution accounts for the suggested change. TGax editor to make the changes shown in 11-16/0828r0 under all headings that include CID 424. | EDITOR | Edited in D0.3 |  |  | I |  | 0.3 | 2016-09-23 18:24 | EDITOR
425 | Brian Hart | 23 | 0.1 | 25.4.1 | 55 | 56 | E | N | 55.56 | 56 | 25.4.1 |  |  | Editor |  |  | each received Multi-STA | each received Multi-STA [subfield/field/element/frame]. Also P56L21 HE-SIG-B => HE-SIG-B field |  | MAC | Block Ack |  | Technical comment. It is not clear what a Multi-STA is - it might be a field, but the editor is not sure. |  |  |  | 2016-05-17 18:43 | EDITOR
426 | Brian Hart | 23 | 0.1 | 25.5.1.1 | 56 | 16 | E | N | 56.16 | 16 | 25.5.1.1 |  | A | Editor |  |  | one RUs | one RU. Also P56L22, the STA set the =>each STA sets its | ACCEPTED (EDITOR: 2016-05-03 17:52:09Z) | EDITOR | Editorials in D0.2 |  |  | I | EDITOR: 2016-05-03 17:52:27Z - see #1501 | 0.2 | 2016-06-03 18:52 | EDITOR
427 | Brian Hart | 23 | 0.1 | 25.5.1.2 | 56 | 35 | T | Y | 56.35 | 35 | 25.5.1.2 |  | V | Simone, Rakesh, Reza, Kiseon, Lei, Tomo, John Son, Anton, Yasu, Junichi, David | 11-16/0930r3 | 69 | "is based on" is vague | "follows ... with the following exceptions" | REVISED (MU: 2016-09-15 14:10:29Z) Unnecessary sentence. All A-MPDUs follow the rules of the A-MPDU context. TGax editor to make the changes shown in 11-16/0930r3 | EDITOR | Edited in D0.5 |  |  | I |  | 0.5 | 2016-09-29 18:35 | EDITOR
428 | Brian Hart | 23 | 0.1 | 25.5.1.2 | 56 | 40 | E | Y | 56.4 | 40 | 25.5.1.2 |  | A | Editor |  |  | PPPDU | PPDU | ACCEPTED (EDITOR: 2016-05-03 18:07:00Z) | EDITOR | Editorials in D0.2 |  |  | I | EDITOR: 2016-05-03 18:07:03Z - see #598 | 0.2 | 2016-06-03 18:52 | EDITOR
429 | Brian Hart | 23 | 0.1 | 25.5.1.2 | 56 | 43 | T | Y | 56.43 | 43 | 25.5.1.2 |  | J | Simone, Rakesh, Reza, Kiseon, Lei, Tomo, John Son, Anton, Yasu, Junichi, David | 11-16/0930r3 | 69 | for a STA | fro a STA or group of STAs (assuming two groupcast RUs for disjoint STA subsets are allowed at the same time .. which they should be) | REJECTED (MU: 2016-09-15 14:11:24Z) Currently there is only support for one Broadcast RU and there can be only one. | EDITOR | No change to draft |  |  | N | EDITOR: 2016-09-23 17:03:17Z- The resolution contains no editing instructions. |  | 2016-09-29 18:37 | EDITOR
430 | Brian Hart | 23 | 0.1 | 25.5.2.1 | 56 | 51 | E | N | 56.51 | 51 | 25.5.2.1 |  | J | Editor |  |  | UL MU operation | UL MU [mechanism / protocol] | REJECTED (EDITOR: 2016-05-03 18:13:09Z) - we have many other examples or "operation" in 802.11 | EDITOR | Editorials in D0.2 |  |  | N | EDITOR: 2016-05-03 18:13:38Z- The resolution contains no editing instructions. |  | 2016-06-03 18:52 | EDITOR
431 | Brian Hart | 23 | 0.1 | 25.5.2.1 | 56 | 53 | E | N | 56.53 | 53 | 25.5.2.1 |  | A | Editor |  |  | UL MU OFDMA UL MU-MIMO | Insert comma | ACCEPTED (EDITOR: 2016-05-03 18:14:41Z) | EDITOR | Editorials in D0.2 |  |  | I | EDITOR: 2016-05-03 18:14:44Z | 0.2 | 2016-06-03 18:52 | EDITOR
432 | Brian Hart | 23 | 0.1 | 25.5.2.2.1 | 57 | 7 | T | Y | 57.07 | 7 | 25.5.2.2.1 |  | V | Simone, Rakesh, Reza, Kiseon, Lei, Tomo, John Son, Anton, Yasu, Junichi, David | 11-16/0929r3 | 70 | "AP AP shall not send ... unles the STA is UL MU Capable" | For 11ax to be relevant, all non-APs need to be UL MU Capable (e.g. UL OFDMA) | REVISED (MU: 2016-09-15 15:05:38Z) Removed reference to capability TGax editor to make the changes shown in 11-16/0929r3 | EDITOR | Edited in D0.5 |  |  | I |  | 0.5 | 2016-09-29 18:35 | EDITOR
433 | Brian Hart | 23 | 0.1 | 25.5.2.2.1 | 57 | 19 | E | N | 57.19 | 19 | 25.5.2.2.1 |  |  | Editor |  |  | An "Trigger info TBD contained in the MAC header" is what - field / element ? | Add characterization of entity |  | MU | MU operation |  | Technical comment |  |  |  | 2016-05-17 18:36 | EDITOR
434 | Brian Hart | 23 | 0.1 | 25.5.2.2.1 | 57 | 22 | E | N | 57.22 | 22 | 25.5.2.2.1 | 595 | A | Editor |  |  | Bullet should be unbulletted? | As in comment | ACCEPTED (EDITOR: 2016-05-04 20:45:02Z) | EDITOR | Editorials in D0.2 |  |  | I | EDITOR: 2016-05-03 18:27:18Z - see #595 | 0.2 | 2016-06-03 18:52 | EDITOR
435 | Brian Hart | 23 | 0.1 | 25.5.2.2.2 | 57 | 39 | E | N | 57.39 | 39 | 25.5.2.2.2 | 1529 | A | Editor |  |  | Commin | Common | ACCEPTED (EDITOR: 2016-05-04 20:45:18Z) | EDITOR | Editorials in D0.2 |  |  | I | EDITOR: 2016-05-03 18:33:47Z - see #1529 | 0.2 | 2016-06-03 18:52 | EDITOR
436 | Brian Hart | 23 | 0.1 | 25.5.2.2.3 | 57 | 56 | T | Y | 57.56 | 56 | 25.5.2.2.3 |  | V | Simone, Rakesh, Reza, Kiseon, Lei, Tomo, John Son, Anton, Yasu, Junichi, David | 11-16/0929r3 | 70 | Definition of successful is unclear | Insert xref | REVISED (MU: 2016-09-15 15:06:27Z) TGax editor to make the changes shown in 11-16/0929r3 | EDITOR | Edited in D0.5 |  |  | I |  | 0.5 | 2016-09-29 18:35 | EDITOR
437 | Brian Hart | 23 | 0.1 | 25.5.2.4 | 59 | 13 | T | Y | 59.13 | 13 | 25.5.2.4 |  | A | Simone, Rakesh, Reza, Kiseon, Lei, Tomo, John Son, Anton | 11-16/0885r3 | 65 | Bullet 4 is "The CS Required subfield in the Trigger frame is 0" but this should only be true if bullet 1 or 2 are true so why do we need bulelt 4? See also P59L33 which says the same thing | Delete bullet 4 | ACCEPTED (MU: 2016-09-13 14:07:33Z) | EDITOR | Edited in D0.5 |  |  | I |  | 0.5 | 2016-09-29 18:35 | EDITOR
438 | Brian Hart | 23 | 0.1 | 25.5.2.5 | 59 | 50 | T | Y | 59.5 | 50 | 25.5.2.5 |  | V | Simone, Rakesh, Reza, Kiseon, Lei, Tomo, John Son, Anton, Yasu, Junichi, David | 16/0806r0 | 24 | "HE STA may respond" | Clarify what the AP infers if the STA doesn't respond - e.g. the STA has nothing to send. Also, if the STA has nothing to send, should it respond? | REVISED (MU: 2016-07-28 21:44:06Z) TGax editor to make the changes shown in 11-16/0806r0 under all headings that include CID 438. | EDITOR | Edited in D0.3 |  |  | I |  | 0.3 | 2016-09-23 18:24 | EDITOR
439 | Brian Hart | 23 | 0.1 | 25.5.2.5 | 59 | 46 | E | N | 59.46 | 46 | 25.5.2.5 | 1548 | A | Editor |  |  | Data type of frame | Data frame | ACCEPTED (EDITOR: 2016-05-03 19:33:56Z) | EDITOR | Editorials in D0.2 |  |  | I | EDITOR: 2016-05-03 19:34:02Z - See #1548 | 0.2 | 2016-06-03 18:52 | EDITOR
440 | Brian Hart | 23 | 0.1 | 25.5.2.6.1 | 60 | 32 | T | N | 60.32 | 32 | 25.5.2.6.1 |  | V | Chitto, Kiseon, Yunbo, Reza, Stephane Baron, Yong Gan, Yuichi | 11-16/1162r4 | 97 | initiates | begins when the ... receives. Although, really it begins when the AP sends the trigger frame frro random access! .. Or when a value of OCW is chosen ... delete this sentence? | REVISED (MU: 2016-09-20 06:34:43Z) Agree in principle. The sentence is deleted. | EDITOR | Edited in D0.5 |  |  | I | see #51 | 0.5 | 2016-09-29 18:35 | EDITOR
441 | Brian Hart | 23 | 0.1 | 25.5.2.6.1 | 60 | 36 | E | N | 60.36 | 36 | 25.5.2.6.1 |  | J | Editor |  |  | 0 to OCWmin | 0 to OCWmin inclusive | REJECTED (EDITOR: 2016-05-03 19:48:51Z) - In 802.11, "x to y" is inclusive. There are many other instances without "inclusive". | EDITOR | Editorials in D0.2 |  |  | I | EDITOR: 2016-05-03 19:49:39Z | 0.2 | 2016-06-03 18:52 | EDITOR
442 | Brian Hart | 23 | 0.1 | 25.5.2.6.1 | 60 | 36 | T | Y | 60.36 | 36 | 25.5.2.6.1 |  | V | Chitto, Kiseon, Yunbo, Reza, Stephane Baron, Yong Gan, Yuichi | 11-16/1162r4 | 97 | The procedure is silent if/when the STA increases its OCW after it hits zero | Add language that OCW is re-chosen randomly after transmission (or some other condition) | REVISED (MU: 2016-09-20 06:28:59Z) Paragraphs are added to specify how to update the OCW after a successful transmission and a failure transmission respectively. TGax editor makes changes as shown in 11-16/1162r4. | EDITOR | Edited in D0.5 |  |  | I | see #51 | 0.5 | 2016-09-29 18:35 | EDITOR
443 | Brian Hart | 23 | 0.1 | 25.8.1 | 62 | 20 | E | N | 62.2 | 20 | 25.8.1 |  |  | Editor |  |  | Vague and repetitive. Reword | P62L20-23 |  | MAC | Receive operating mode |  | Editor: I can't improve the wording; the intent is unclear. The second sentence ("An HE AP shall set dot11ROMIOptionImplemented to true") is not consistent with the first sentence ("ot11ROMIOptionImplemented defines whether the HE AP implements"). Either it’s an option, in which case its true if the AP implements, or its mandatory, in which case it is not needed at all since can't be false. Referring to ad-hoc for review. |  |  |  | 2016-05-17 18:39 | EDITOR
444 | Brian Hart | 23 | 0.1 | 25.8.2 | 62 | 42 | E | N | 62.42 | 42 | 25.8.2 |  | A | Editor |  |  | for receiving | receiving | ACCEPTED (EDITOR: 2016-05-04 21:01:29Z) | EDITOR | Editorials in D0.2 |  |  | I | EDITOR: 2016-05-04 21:01:32Z | 0.2 | 2016-06-03 18:52 | EDITOR
445 | Brian Hart | 23 | 0.1 | 25.8.2 | 62 | 41 | T | Y | 62.41 | 41 | 25.8.2 |  | V | Jarkko, Jayh, Weiming, Alfred, Reza | 16/881r2 | 104 | Language is confusing: 25.8.1 refers to a first STA, 25.8.2. refers to both a transmitting HE STA and a responding HE STA. Which is which? i.e. is the transmitting STA the STA that transmits the ROM subfield or the STA that transmits PPDUs compliant with the transmitted ROM field? | Replace "first STA" and "transmitting HE STA" by "ROM initiator" and "ROM responder" | REVISED (MAC: 2016-09-13 11:22:10Z) - Revised Agree in principle with the comment. The related text would be ambiguous. The proposed resolution is to clarify that an OMI initiator can change its operating mode. On the other hand, an OMI responder can receive a request from the OMI initiator. TGax editor to make the changes shown in 11-16-0881r2 under all headings that include CID 445. | EDITOR | Edited in D0.5 |  |  | I |  | 0.5 | 2016-09-29 18:35 | EDITOR
446 | Brian Hart | 23 | 0.1 | 25.8.2 | 62 | 44 | T | Y | 62.44 | 44 | 25.8.2 |  | V | Jarkko, Jayh, Weiming, Alfred, Reza | 16/881r2 | 104 | "immediately after" at L44 seems to conflict with "within a time TBD" at L49 | Delete the first para, or merge. Ditto paras at P63L6-13 | REVISED (MAC: 2016-09-13 11:22:32Z) - Revised Agree in principle with the comment. The proposed resolution revises the related sentence. For clarification in the current description, the proposed resolution defines an OMI transaction with the mentioned concepts of 11/16/627r1 (ROM Recovery Rules) without a time TBD. TGax editor to make the changes shown in 11-16-0881r2 under all headings that include CID 446. | EDITOR | Edited in D0.5 |  |  | I |  | 0.5 | 2016-09-29 18:35 | EDITOR
447 | Brian Hart | 23 | 0.1 | 25.9.2 | 63 | 34 | T | N | 63.34 | 34 | 25.9.2 |  | V | Bo Sun, Younghoon, Rossi, Junichi, Liwen, Xiaofei, Jing, Jeongki, Yasu, Gwen, Geonjung, Yusuke, Yuichi, James, Laurent | 889r1 | 48 | BSSID doesn't have a BW signalling variant | Change to "The RA or TA (with the I/G bit forced to zero) of the detected frame is the same as the BSSID of its associated AP | REVISED - Agreed to the comment. The STA needs to compare the address field with the Individual/Group bit forced to the value 0. TGax editor to make the changes shown in 11-16/0889r1 under all headings for CID 447. | EDITOR | Edited in D0.3 |  |  | I |  | 0.3 | 2016-09-23 18:24 | EDITOR
448 | Brian Hart | 23 | 0.1 | 25.9.2 | 63 | 26 | T | Y | 63.26 | 26 | 25.9.2 |  |  | Bo Sun, Younghoon, Rossi, Junichi, Liwen, Xiaofei, Jing, Jeongki, Yasu, Gwen, Geonjung, Yusuke, Yuichi, James, Laurent |  |  | BSS color is defective with highly overlapped BSSs yet different colors. With mobile APs, ensuring highly overlapped BSSs always have the same color is infeasible | Define that non-fixed APs use BSS color = 0 (no color) |  | SR | Spatial Reuse | [5 empty] | 2016-05-17 18:39 | EDITOR
449 | Brian Hart | 23 | 0.1 | 25.9.2 | 63 | 49 | T | Y | 63.49 | 49 | 25.9.2 |  | V | Bo Sun, Younghoon, Rossi, Junichi, Liwen, Xiaofei, Jing, Jeongki, Yasu, Gwen, Geonjung, Yusuke, Yuichi, James, Laurent | 1223r6 | 76 | "but not longer than the time indicated as the length of the PPDU payload" has several problems. PPDU payload is PSDU. But really we mean the end of the PPDU. So just say so | but not longer than the end of the PPDU | REVISED - Agree in principle with the comment. Document 1223r6 clarifies this thanks to the use of CCAReset. | EDITOR | Edited in D0.5 |  |  | I | see #2386 | 0.5 | 2016-09-29 18:35 | EDITOR
450 | Chittabrata Ghosh | 23 | 0.1 | 25.5.2.6.1 | 46 | 20 | T | N | 46.2 | 20 | 25.5.2.6.1 |  | V | Chitto, Kiseon, Yunbo, Reza, Stephane Baron, Yong Gan, Yuichi | 11-16/1222r1 | 101 | The random access procedure does not discuss about an ACK or Multi-STA BA frame following an UL PPDU transmission in the selected RU. | Suggest to include a line of text as following: "The STA receives an ACK or a Multi-STA BA if the AP receives a single UL PDDU in the randomly selected RU." | REVISED (MU: 2016-09-21 04:23:43Z) TGax Editor to make the changes as in the doc 11-16/1222r1 | EDITOR | Edited in D0.5 |  |  | I | EDITOR: 2016-09-23 16:39:11Z | 0.5 | 2016-09-29 18:35 | EDITOR
451 | Chittabrata Ghosh | 23 | 0.1 | 25.5.2.6.1 | 46 | 2 | T | N | 46.02 | 2 | 25.5.2.6.1 |  |  | Chitto, Kiseon, Yunbo, Reza, Stephane Baron, Yong Gan, Yuichi |  |  | An unassociated STA can use random access for association request. Since it does not have an AID, how would an ACK or Multi-STA BA identify unassociated STAs? | I suggest to define an ID assignment mechanism for unassociated STAs with respect to random access procedure |  | MU | MU operation | [5 empty] | 2016-05-17 18:36 | EDITOR
452 | Chittabrata Ghosh | 23 | 0.1 | 10.44.4.2 | 38 | 17 | T | N | 38.17 | 17 | 10.44.4.2 |  | V | Alfred, Matt, Ming Gan, Jason, Jayh, Kaiying, Jarkko, Jeongki | 16/1189r2 | 113 | There is a statement as follows: "The TWT scheduling STA that intends to transmit additional Trigger frames during a trigger-enabled TWT SP shall set the Cascade Indicaion field of the Trigger frame to 1 to indicate that it will transmit another Trigger frame within the same TWT SP. Otherwise, it shall set the Cascade Indicaion field to 0." We need to explicitly mention about the case of the last Trigger frame within trigger-enabled TWT SP. Also, please replace the word "Indicaion" in the quoted text above with "Indication" | I would suggest to include the following text: "The TWT scheduling STA shall set the Cascade Indication field of the Trigger frame to 0 to indicate that this is the last Trigger frame within the trigger-enabled TWT SP for the TWT scheduled STAs. The TWT scheduling STA shall not set the Cascade Indication field of the Trigger frame to 1 outside the tirgger-enabled TWT SP for the TWT scheduled STAs." | REVISED (MAC: 2016-09-14 14:28:02Z) - Revised – The "otherwise, shall set... " statement already covers those two cases. Though agree that an explicit statement provides more insights. Proposed resolution accounts for the suggested change. TGax editor to make the changes shown in 11-16/1189r2 under all headings that include CID 452. | EDITOR | Edited in D0.5 |  |  | I |  | 0.5 | 2016-09-29 18:35 | EDITOR
453 | Daewon Lee | 23 | 0.1 | 9.2.4.6.4.2 | 14 | 11 | T | Y | 14.11 | 11 | 9.2.4.6.4.2 |  | V | Alfred, Liwen, Jeongki | 11-16/766r1 | 20 | The UL MU response scheduling is intended for immediate UL MU response that carries "ACK". However, it is not clear whether this scheduling information is applicable for both BA and ACK, or just BA, or just ACK frame. Additionally, it is not clear whether data information can be also piggybacked along with "ACK" information in the UL MU response. Further details of the field format to allow STAs to correctly identify TXVECTOR of the UL MU transmission is needed. | Clarify the operation and frames that can be carried in the UL MU PPDU that is solicited by the UL MU response scheduling field. Futhermore, finalize the field format. | REVISED (MAC: 2016-08-08 11:31:42Z)Agree in principle with the comment. The proposed resolution is to add any necessary fields that cannot be determined by fields obtained in the DL MU PPDU that contains the UL MU Response scheduling or by default values for the parameters. The proposal is to add AP TX power, Target RSSI, and MCS in the fields. We also add the rules for the missing fields in subclause 25.2.2.2 (Rules for soliciting UL MU frames). TGax editor to make the changes shown in 11-16/0766r1 under all headings that include CID 453. | EDITOR | Edited in D0.3 |  |  | I | see #1 | 0.3 | 2016-09-23 18:24 | EDITOR
454 | Daewon Lee | 23 | 0.1 | 9.2.4.6.4.4 | 15 | 5 | E | Y | 15.05 | 5 | 9.2.4.6.4.4 |  |  | Editor |  |  | reference "9.31.4 (Link adaptation using the HE variant HT Control field)" doesn't exist in the draft admendment. | Add a new sub-chapter under 25. HE MAC specification named "25.X Link Adaptation" and have the link adpatation field refer to this new chapter. |  | MAC | HT Control |  | Technical comment |  |  |  | 2016-05-17 18:41 | EDITOR
455 | Daewon Lee | 23 | 0.1 | 9.2.4.6.4.4 | 15 | 5 | T | Y | 15.05 | 5 | 9.2.4.6.4.4 |  |  | Alfred, Liwen, Jeongki |  |  | STA behavioral description for "link adaptation" doesn't exist in the draft, even though new field format design has been suggested in 9.2.4.6.4.4. Complete the HE link adaptation section. | add new sub-chapter under 25. HE MAC specification named "25.X Link Adaptation" and complete it. |  | MAC | HT Control | [5 empty] | 2016-05-17 18:41 | EDITOR
456 | Daewon Lee | 23 | 0.1 | 9.4.1.62 | 25 | 55 | T | Y | 25.55 | 55 | 9.4.1.62 |  | V | Lochan Verma | 16/836r1 | 28 | CSI report format is said to be based on VHT Compressed beamforming format field with the following exceptions. However, the descriptions for the exceptions are missing. It is stated "other modifications TBD". | Either remove the exceptions or finalize the details of the field format. When finalizing the field format, instead listing the exceptions, it is suggested to simply describe and draw the field format. This would be more simple to describe all the potential changes due to radical change in OFDM numerology in 11ax. Otherwise, this section would need to describe the tone index changes as exceptions, changes in Ng value as exception, etc. The list might be very long to be a list of exceptions. | REVISED (MAC: 2016-09-08 16:00:07Z) - Proposed resolution accounts for the suggested change. TGax Editor to make the changes shown in IEEE 802.11-16/0836r1 under all headings that include CID 456. | EDITOR | Edited in D0.4 |  |  | I | See #112 | 0.4 | 2016-09-23 18:35 | EDITOR
457 | Daewon Lee | 23 | 0.1 | 9.4.2.213 | 32 | 1 | T | Y | 32.01 | 1 | 9.4.2.213 |  | J | Matt Fischer | 16/1266r3 | 119 | Combined minimum total duration of the post-FEC padding and packet extension requirement for an HE PPDU for 242 tone RU can be either for BCC encoded PPDU or LDPC encoded PPDU. However, the required total duration for different encoder types are different. The specification is not clear whether the same required duration capability applies for both BCC and LDPC or the required duration capability only applies for LDPC. | Clarify that combined minimum total duration of the post-FEC padding and packet extension requirement for an HE PPDU is intended for LDPC encoded PPDUs. BCC encoded PDDUs do not have such requirement for STAs. | REJECTED (MAC: 2016-09-15 09:08:59Z) - Reject – After discussion, PHY experts agree that the commenter is incorrect | EDITOR | No change to draft |  |  | N | EDITOR: 2016-09-19 17:40:13Z- The resolution contains no editing instructions. |  | 2016-09-29 18:37 | EDITOR
458 | Daewon Lee | 23 | 0.1 | 10.44.4.1 | 50 | 1 | E | Y | 50.01 | 1 | 10.44.4.1 |  |  | Editor |  |  | correct the reference "Error! Reference source not found." | as commented |  | MAC | TWT |  | Intended reference no longer exists. |  |  |  | 2016-05-17 18:40 | EDITOR
459 | Daewon Lee | 23 | 0.1 | 10.44.4.3 | 51 | 29 | E | Y | 51.29 | 29 | 10.44.4.3 |  |  | Editor |  |  | correct the reference "Error! Reference source not found." | as commented |  | MAC | TWT |  |  |  | Intended reference no longer exists |  | 2016-05-17 18:40 | EDITOR
460 | Daewon Lee | 23 | 0.1 | 25.5.2.1 | 56 | 49 | T | Y | 56.49 | 49 | 25.5.2.1 |  | J | Simone, Rakesh, Reza, Kiseon, Lei, Tomo, John Son, Anton, Yasu, Junichi, David | 11-16/0929r3 | 70 | How the AP obtains the medium access for DL MU and UL MU operation is not defined. It is not clear whether DL MU EDCA operation is same as 11ac DL MU EDCA operation or not. Given that trigger frame is control frame, it is not clear what the AC of the trigger frame should be, and how it would content for medium (e.g. using which backoff window size, etc) | Add a new section under MU operation regarding EDCA for DL MU and EDCA for UL MU either in chaper 10.22.2 HCF contention based channel access (EDCA) or chapter 25.5 MU operation. Define the details of medium access operation for MU. | REJECTED (MU: 2016-09-15 15:07:10Z) the AP may use any AC to send the trigger frame | EDITOR | No change to draft |  |  | N |  |  | 2016-09-29 18:37 | EDITOR
461 | Daewon Lee | 23 | 0.1 | 25.9.3 | 63 | 57 | E | Y | 63.57 | 57 | 25.9.3 | 2721 | A | Editor |  |  | Correct text "Error! Reference source not found" | put the correct reference number. | ACCEPTED (EDITOR: 2016-05-05 15:27:24Z) | EDITOR | Editorials in D0.2 |  |  | I | EDITOR: 2016-05-05 15:27:27Z - see #2721 | 0.2 | 2016-06-03 18:52 | EDITOR
462 | Daewon Lee | 23 | 0.1 | 25.9.2 | 63 | 45 | T | Y | 63.45 | 45 | 25.9.2 |  | V | Bo Sun, Younghoon, Rossi, Junichi, Liwen, Xiaofei, Jing, Jeongki, Yasu, Gwen, Geonjung, Yusuke, Yuichi, James, Laurent | 1223r6 | 76 | Need to clarify what "received signal/RSSI" refers to. Currently there is no definition for received signl/RSSI. | Clarify define what received signal/RSSI is and put the correct references for the definition. | REVISED - Agree in principle with the comment. Change the text as in document. 1223r6 | EDITOR | Edited in D0.5 |  |  | I | see #2386 | 0.5 | 2016-09-29 18:35 | EDITOR
463 | Daewon Lee | 23 | 0.1 | 25.9.2 | 63 | 41 | T | Y | 63.41 | 41 | 25.9.2 |  | V | Bo Sun, Younghoon, Rossi, Junichi, Liwen, Xiaofei, Jing, Jeongki, Yasu, Gwen, Geonjung, Yusuke, Yuichi, James, Laurent | 1223r6 | 76 | Too many TBD in text "If the detected frame is an inter-BSS frame, under TBD condition, uses TBD OBSS PD level that is greater than the minimum receives sensitivity level." The text does not imply anything since anything is possible. Furthermore, the sentence is imcomplete because it only describes the conditions and does not describe the operation that needs to occur when conditions are met. | Clarify the TBD conditions and TBD OBSS PD level or delete the text. | REVISED - Agree in principle with the comment. The first paragraph of 25.9.2 in the proposed text in document 1223r6 illustrates the conditions where spatial reuse is not possible. | EDITOR | Edited in D0.5 |  |  | I | see #2386 | 0.5 | 2016-09-29 18:35 | EDITOR
464 | Daewon Lee | 23 | 0.1 | 25.9.3 | 63 | 64 | T | Y | 63.64 | 64 | 25.9.3 |  |  | Bo Sun, Younghoon, Rossi, Junichi, Liwen, Xiaofei, Jing, Jeongki, Yasu, Gwen, Geonjung, Yusuke, Yuichi, James, Laurent |  |  | Undefined TBD. | define TBD. |  | SR | Spatial Reuse | [5 empty] | 2016-05-17 18:39 | EDITOR
465 | Daewon Lee | 23 | 0.1 | 25.9.3 | 63 | 57 | E | Y | 63.57 | 57 | 25.9.3 | 2721 | A | Editor |  |  | correct the reference "Error! Reference source not found." | as commented | ACCEPTED (EDITOR: 2016-05-05 15:27:55Z) | EDITOR | Editorials in D0.2 |  |  | I | EDITOR: 2016-05-05 15:27:58Z - see #2721 | 0.2 | 2016-06-03 18:52 | EDITOR
466 | Daewon Lee | 23 | 0.1 | 26.1.1 | 70 | 6 | T | Y | 70.06 | 6 | 26.1.1 |  | J | Sameer, Bo Sun | 11-16/0614r1 | 4 | it is stated that LDPC "may" be supported when less than or equal to 4 spatial stream. However, in page 69 line 54, it is stated that LDPC must be supported when larger than or equal to 4 spatial streams. Therefore, it is not clear whether LDPC support is optional when STA supports exactly 4 spatial streams. | clarify whether or not LDPC is optional or mandatory when STA supports 4 spatial streams. | REJECTED (PHY: 2016-05-29 08:02:01Z) LDPC is mandatory when declaring support for more than 4 spatial streams (transmit and receive). Pg. 69 and Ln. 54 does not state “larger than or equal to 4 spatial streams” but mentions “more than 4 spatial streams”. | EDITOR | No change to draft |  |  | N | No changes to draft |  | 2016-09-29 18:37 | EDITOR
467 | Daewon Lee | 23 | 0.1 | 26.1.1 | 70 | 10 | T | Y | 70.1 | 10 | 26.1.1 |  | V | Sameer, Bo Sun | 11-16/0614r1 | 4 | Remove note with TBD. If note is needed change to editor's note. | as commented | REVISED (PHY: 2016-05-29 08:02:47Z) TGax Editor to make the changes shown in IEEE 802.11-16/614r1 under all headings that include CID 467. | EDITOR | Technical in D0.2 |  |  | I | See #351 | 0.2 | 2016-06-03 18:50 | EDITOR
468 | Daewon Lee | 23 | 0.1 | 26.1.4 | 70 | 62 | E | Y | 70.62 | 62 | 26.1.4 |  | V | Editor |  |  | Similar to section 21.1.4 PPDU formats and 19.1.4 PPDU formts in REVmc 5.2, specify format support for Non-HT, MF-HF, VHT format for 11ax. | as commented | REVISED (EDITOR: 2016-05-05 19:36:31Z) - Revise the introductory sentence and insert 4 new bullets as follows: "The FORMAT parameter determines the overall structure of the PPDU and can take on one of the following values: - Non-HT format (NON_HT), based on Clause 17 (Orthogonal frequency division multiplexing (OFDM) PHY specification) and including non-HT duplicate format. - HT-mixed format (HT_MF) as specified in Clause 19 (High Throughput (HT) PHY specification). - HT-greenfield format (HT_GF) as specified in Clause 19 (High Throughput (HT) PHY specification). - VHT format (VHT) as defined in Clause 21 (Very High Throughput (VHT) PHY specification)." | EDITOR | Editorials in D0.2 |  |  | I | EDITOR: 2016-05-05 19:37:49Z | 0.2 | 2016-06-03 18:52 | EDITOR
469 | Daewon Lee | 23 | 0.1 | 26.3.2 | 73 | 42 | E | Y | 73.42 | 42 | 26.3.2 |  | J | Editor |  |  | description on what pre-HE modulated symbols and HE modulated symbols correspond to in the PPDU format is missing. | add description on what pre-HE and HE modulated symbols refer to. | REJECTED (EDITOR: 2016-05-05 20:06:36Z) - Pre-HE modulated and HE modulated are identified in Figure 26-21 (Timing boundaries for HE PPDU fields) | EDITOR | Editorials in D0.2 |  |  | N | EDITOR: 2016-05-05 20:07:48Z- The resolution contains no editing instructions. |  | 2016-06-03 18:52 | EDITOR
470 | Daewon Lee | 23 | 0.1 | 26.3.3 | 76 | 27 | E | Y | 76.27 | 27 | 26.3.3 |  | A | Editor |  |  | pre-HE SIG-B modulated symbol is undefined. Instead of use of pre-HE SIG-B, change to explicitly indicate which symbols for clarity. | pre-HE SIG-B symbols are "L-STF, L-LTF, L-SIG, RL-SIG, HE SIG-A". Therefore "other pre-HE SIG-B symbols" should refer to L-STF and L-LTF. | ACCEPTED (EDITOR: 2016-05-05 21:22:00Z) | EDITOR | Editorials in D0.2 |  |  | I | EDITOR: 2016-05-05 21:22:03Z | 0.2 | 2016-06-03 18:52 | EDITOR
471 | Daewon Lee | 23 | 0.1 | 26.3.3 | 77 | 1 | E | Y | 77.01 | 1 | 26.3.3 |  | A | Editor |  |  | pre-HE SIG-B modulated symbol is undefined. Instead of use of pre-HE SIG-B, change to explicitly indicate which symbols for clarity. | pre-HE SIG-B symbols are "L-STF, L-LTF, L-SIG, RL-SIG, HE SIG-A". Therefore "other pre-HE SIG-B symbols" should refer to L-STF and L-LTF. | ACCEPTED (EDITOR: 2016-05-05 21:28:34Z) | EDITOR | Editorials in D0.2 |  |  | I | EDITOR: 2016-05-05 21:28:37Z | 0.2 | 2016-06-03 18:52 | EDITOR
472 | Daewon Lee | 23 | 0.1 | 26.3.6 | 86 | 53 | E | Y | 86.53 | 53 | 26.3.6 |  | V | Editor |  |  | move the note 1 to section 26.3.2 as a regular text. The term "pre-HE" is used before section 26.3.6. | as commented | REVISED (EDITOR: 2016-05-06 17:07:57Z) - Move to the end of 26.3.6 and reword: "The L-STF, L-LTF, L-SIG, RL-SIG, HE-SIG-A, HE-SIG-A-R, and HE-SIG-B fields are referred to as the Pre-HE modulated fields, while the HE-STF, HE-LTF and Data fields are referred to as the HE modulated fields." Remove 2 from NOTE 2 in Table 26-6 as well as from the reference in Table 26-6 | EDITOR | Editorials in D0.2 |  |  | I | EDITOR: 2016-05-06 17:08:34Z | 0.2 | 2016-06-03 18:52 | EDITOR
473 | Daewon Lee | 23 | 0.1 | 26.3.9.3 | 101 | 62 | E | Y | 101.62 | 62 | 26.3.9.3 |  | V | Editor |  |  | define <reference> | as commented | REVISED (EDITOR: 2016-05-11 18:30:35Z) - See #1094 | EDITOR | Editorials in D0.2 |  |  | I | EDITOR: 2016-05-11 18:30:55Z | 0.2 | 2016-06-03 18:52 | EDITOR
474 | Daewon Lee | 23 | 0.1 | 26.3.9.7.2 | 105 | 46 | T | Y | 105.46 | 46 | 26.3.9.7.2 |  | J | Ross | 11-16/0610r3 | 2 | MU PPDU is intened for DL uses. The usefulness of support MU PPDU in UL is questionable and requires additional clarification of what STAID of AP is and possibly changes to SR field defintions and such. | Remove UL/DL field or set to reserved in Table 26-16 | REJECTED (PHY: 2016-05-29 06:58:14Z) The STA can use MU PPDU format to transmit narrow band PSDU to the AP to extend the range. The definitation of HE MU PPDU doesn’t specify who can transmit or not. HE MU PPDU format (HE_MU) carries one or more PSDUs to one or more users. It is similar to the SU format, except that an HE-SIG-B field is present. Support for the HE MU PPDU format is mandatory | EDITOR | No change to draft |  |  | N | No changes to draft |  | 2016-09-29 18:37 | EDITOR
475 | Daewon Lee | 23 | 0.1 | 26.3.9.7.2 | 105 | 33 | E | Y | 105.33 | 33 | 26.3.9.7.2 |  | V | Editor |  |  | change the note to an editor's note or remove note. | as commented | REVISED (EDITOR: 2016-05-11 19:07:25Z) - The note contains redundent informaiton. See footer on same page. Remove note. | EDITOR | Editorials in D0.2 |  |  | I | EDITOR: 2016-05-11 19:07:39Z | 0.2 | 2016-06-03 18:52 | EDITOR
476 | Daewon Lee | 23 | 0.1 | 26.3.9.7.4 | 109 | 56 | E | Y | 109.56 | 56 | 26.3.9.7.4 |  | V | Editor |  |  | correct the reference "Error! Reference source not found." | as commented. | REVISED (EDITOR: 2016-05-11 21:18:15Z) - Table 26-13 | EDITOR | Editorials in D0.2 |  |  | I | EDITOR: 2016-05-11 21:18:27Z | 0.2 | 2016-06-03 18:52 | EDITOR
477 | Daewon Lee | 23 | 0.1 | 26.3.9.8.3 | 113 | 56 | T | Y | 113.56 | 56 | 26.3.9.8.3 |  | V | Kaushik, Ross | 11-16/0928r2 | 61 | Section 25.3.9.2.4 does not exist. The definition of the default mode in HE SIG-A is missing. | Clarify what the default mode in HE SIG-A means. Additionally, rename the "default mode" default is typically specificfied in case some signaling is missing. The name of the mode implies some signaling is not transmitted in some cases and transmitted in other cases. | REVISED (PHY: 2016-07-28 23:47:52Z) Instruction to Editor: Tgax editor to make the changes shown in 11-16/928r2 under all headings that include CID 477 | EDITOR | Edited in D0.3 |  |  | I | EDITOR: 2016-08-05 20:37:15Z | 0.3 | 2016-09-23 18:24 | EDITOR
478 | Daewon Lee | 23 | 0.1 | 26.3.9.8.4 | 114 | 42 | T | Y | 114.42 | 42 | 26.3.9.8.4 |  | V | Kaushik, Ross | 11-16/1149r0 | 84 | The relationship between "RUs and their placement in the frequency domain" and values in Table 26-18 RU allocation signaling: Arrangement and number of MU-MIMO allocations is not clear. For example, it is not described what the index #1, #2, ..., #9 refers to in Table 26-18. Futhermore, it is not clear what are number of user fields and number of user fields are in text "RU arrangement and the number of user fields per RU together indicate the number of user-fields in the User specific field of HE-SIG-B". No such field defintion is present in 26.3.9.8.4. | Clarify the entire section and describe in details the entries of table 26-18. | REVISED (PHY: 2016-09-13 06:40:42Z) The comment has been resolved. Instruction to Editor: Please refer to CID 2024 in 16-0928r2. | EDITOR | No change to draft |  |  | N | EDITOR: 2016-09-27 18:22:45Z- The resolution contains no editing instructions. |  | 2016-09-29 18:37 | EDITOR
479 | Daewon Lee | 23 | 0.1 | 26.3.9.8.4 | 115 | 2 | T | Y | 115.02 | 2 | 26.3.9.8.4 |  | V | Kaushik, Ross | 11-16/0873r1 | 31 | The signaling for the center 26 RU in 80MHz and 160MHz is TBD. | complete the signaling for the center 26 RU in 80MHz (and also for 160MHz). | REVISED (PHY: 2016-07-26 21:12:25Z) TGax Editor: Refer to the resolution of CID1001 in doc 16-873r1 | EDITOR | Edited in D0.3 |  |  | I | EDITOR: 2016-08-05 20:15:55Z - See #1001 | 0.3 | 2016-09-23 18:24 | EDITOR
480 | Daewon Lee | 23 | 0.1 | 26.3.9.9 | 120 | 19 | E | Y | 120.19 | 19 | 26.3.9.9 |  |  | Yujin Noh |  |  | formating of the HE-STF sequence is unneccessary complicated and non-consistent with HE-LTF description. It introduces new mathematical notion for subscripts barrowed from Maltab convention and not even universally (or widely used) in mathematics. This seems uneccessary. | simply write out the HE-STF sequence for each bandwidth and make the description consistent with HE-LTF in section 26.3.9.10 |  | PHY | HE-STF & HE-LTF |  | Needs technical input. Referring to ad-hoc. |  |  |  | 2016-09-15 08:25 | PHY
481 | Daewon Lee | 23 | 0.1 | 26.3.9.10 | 132 | 2 | T | Y | 132.02 | 2 | 26.3.9.10 |  | V | Ming Gan | 11-16/1202r5 | 116 | when beam change is set to 0, the spatial mapping between pre-HE modulated symbols and HE-LTF1 must be same. However, the pre-HE modulated symbols are multiplied with gamma, while HE-STF, HE-LTF, and HE-Data are not, therefore, spatial mapping is not strictly identical for all 20Mhz segments of the transmission. | clarify the beam change description to state that pre-HE and HE-LTF 1 has the idential spatial mapping with the exception of the gamma factor or include the gamma factor to HE portions of the PPDU when beam change is set to 0. | REVISED (PHY: 2016-09-15 11:27:57Z) Instruction to editor: Please modify the text according to the changes indicated under CID 481 in IEEE 802.11-16/1202r5 | EDITOR | Edited in D0.5 |  |  | I | EDITOR: 2016-09-28 03:09:37Z - Used boolean variable for TXVECTOR | 0.5 | 2016-09-29 18:35 | EDITOR
482 | Daewon Lee | 23 | 0.1 | 26.3.10.8 | 143 | 50 | T | Y | 143.5 | 50 | 26.3.10.8 |  | V | Sriram, Tianyu Wu | 11-16/0923r1 | 55 | remove TBD sentence or finalize details of DCM constellation. | Complete the TBD aspects of DCM, or remove support of DCM for BPSK and 16-QAM. | REVISED (PHY: 2016-07-28 23:25:34Z) TGax Editor to make the changes shown in IEEE 802.11-16/0923r1 | EDITOR | Edited in D0.3 |  |  | I | EDITOR: 2016-08-08 18:50:29Z | 0.3 | 2016-09-23 18:24 | EDITOR
483 | Daewon Lee | 23 | 0.1 | 26.3.10.10 | 145 | 42 | E | Y | 145.42 | 42 | 26.3.10.10 |  |  | Editor |  |  | correct the reference "Error! Reference source not found." | as commented. |  | EDITOR | Editorials | [5 empty] | 2016-04-14 17:17 | EDITOR
484 | Daewon Lee | 23 | 0.1 | 26.3.10.13 | 150 | 14 | T | Y | 150.14 | 14 | 26.3.10.13 |  | J | Rui Cao | 11-16/1138r4 | 82 | cyclic shift for data modulated symbols refer to pre-HE cyclic shift values. However, data modulated symbols are HE modulated symbols. If the intent is to have one cyclic shift values for both pre-HE and HE modulated symbols, re-name pre-HE cyclic shift to cyclic shift. Otherwise, correct pre-HE cyclic shift for data symbol to HE cyclic shift for data symbols. | change T_{CS,HE} to another notation to indicate for HE cyclic shift values. Add a new section named "cyclic shift for HE modulated field" after 26.3.9.2 Cyclic shift for pre-HE modulated field. Put correspond reference (cyclic shift for HE modulated field) to the data symbol equation. | REJECTED (PHY: 2016-09-13 21:47:11Z) It is resolved by resolution of CID#1052. | EDITOR | No change to draft |  |  | N | EDITOR: 2016-09-29 03:16:26Z- The resolution contains no editing instructions. |  | 2016-09-29 18:37 | EDITOR
485 | Daewon Lee | 23 | 0.1 | 26.3.10.13 | 150 | 47 | E | Y | 150.47 | 47 | 26.3.10.13 |  | V | Editor |  |  | correct the reference "Error! Reference source not found." | as commented. | REVISED (EDITOR: 2016-05-14 19:49:45Z)- Remove line since varaible does not appear in equation. See #334 | EDITOR | Editorials in D0.2 |  |  | I | EDITOR: 2016-05-14 19:50:23Z - see #334 | 0.2 | 2016-06-03 18:52 | EDITOR
486 | Daewon Lee | 23 | 0.1 | 26.3.10.13 | 150 | 50 | E | Y | 150.5 | 50 | 26.3.10.13 |  | V | Editor |  |  | correct the reference "Error! Reference source not found." | as commented. | REVISED (EDITOR: 2016-05-14 19:50:56Z) - see #334 | EDITOR | Editorials in D0.2 |  |  | I | EDITOR: 2016-05-14 19:51:04Z - see #334 | 0.2 | 2016-06-03 18:52 | EDITOR
487 | Daewon Lee | 23 | 0.1 | 26.3.10.15 | 152 | 2 | E | Y | 152.02 | 2 | 26.3.10.15 |  | A | Editor |  |  | wrong reference subsection number | change 8.4.2.1 (HE Capabilities Element) to 9.4.2.213 (HE Capabilities Element) | ACCEPTED (EDITOR: 2016-05-14 20:11:32Z) | EDITOR | Editorials in D0.2 |  |  | I | EDITOR: 2016-05-14 20:11:35Z - see #1460 | 0.2 | 2016-06-03 18:52 | EDITOR
488 | Daewon Lee | 23 | 0.1 | 26.3.10.15 | 152 | 6 | E | Y | 152.06 | 6 | 26.3.10.15 |  | A | Editor |  |  | wrong reference subsection number | change 8.4.2.1 (HE Capabilities Element) to 9.4.2.213 (HE Capabilities Element) | ACCEPTED (EDITOR: 2016-05-14 20:12:25Z) | EDITOR | Editorials in D0.2 |  |  | I | EDITOR: 2016-05-14 20:12:29Z - see #1460 | 0.2 | 2016-06-03 18:52 | EDITOR
489 | Daewon Lee | 23 | 0.1 | 26.3.11 | 154 | 26 | E | Y | 154.26 | 26 | 26.3.11 |  |  | Editor |  |  | correct the reference "Error! Reference source not found." | as commented |  | EDITOR | Editorials | [5 empty] | 2016-04-14 17:17 | EDITOR
490 | Daewon Lee | 23 | 0.1 | 26.3.11 | 154 | 16 | E | Y | 154.16 | 16 | 26.3.11 |  |  | Editor |  |  | correct the reference "Error! Reference source not found." | as commented |  | EDITOR | Editorials | [5 empty] | 2016-04-14 17:17 | EDITOR
491 | Daewon Lee | 23 | 0.1 | 26.3.11 | 154 | 30 | E | Y | 154.3 | 30 | 26.3.11 |  |  | Editor |  |  | correct the reference "Error! Reference source not found." | as commented |  | EDITOR | Editorials | [5 empty] | 2016-04-14 17:17 | EDITOR
492 | Daewon Lee | 23 | 0.1 | 26.3.12.4.3 | 156 | 61 | E | Y | 156.61 | 61 | 26.3.12.4.3 |  |  | Editor |  |  | correct the reference "Error! Reference source not found." | as commented |  | EDITOR | Editorials | [5 empty] | 2016-04-14 17:17 | EDITOR
493 | Daewon Lee | 23 | 0.1 | 26.3.14 | 158 | 30 | T | Y | 158.3 | 30 | 26.3.14 |  | V | Qinghua Li, Xiaogang Chen | 11-16/0920r3 | 35 | HE transmit procedure is missing. Add content. | as commented. | REVISED (PHY: 2016-07-28 06:52:13Z) Instruction to TGAX editor: add contents in section 26.3.14 as indicated in the proposed text changes part in this document (11-16-0920-03) under CID 493. | EDITOR | Edited in D0.3 |  |  | I | EDITOR: 2016-08-08 22:01:00Z | 0.3 | 2016-09-23 18:24 | EDITOR
494 | Daewon Lee | 23 | 0.1 | 26.3.14 | 158 | 32 | T | Y | 158.32 | 32 | 26.3.14 |  | V | Qinghua Li, Xiaogang Chen | 11-16/0920r3 | 35 | HE receive procedure is missing. Add content. | as commented. | REVISED (PHY: 2016-07-28 06:53:00Z) Instruction to TGAX editor: add contents in section 26.3.15 as indicated in the proposed text changes part in this document (11-16-0920-03) under CID 494. | EDITOR | Edited in D0.3 |  |  | I | EDITOR: 2016-08-08 22:00:11Z | 0.3 | 2016-09-23 18:24 | EDITOR
495 | Daewon Lee | 23 | 0.1 | 26.4.2 | 158 | 45 | T | Y | 158.45 | 45 | 26.4.2 | [5 empty] | PHY MIB is missing. Add content. | as commented. |  | PHY | [6 empty] | 2016-09-14 16:21 | EDITOR
496 | Daewon Lee | 23 | 0.1 | 26.3.13.4.3 | 158 | 27 | T | Y | 158.27 | 27 | 26.3.13.4.3 |  | V | Daewon | 11-16/1191r2 | 90 | content for transmit EVM is missing. Add content | as commented | REVISED (PHY: 2016-09-14 13:44:40Z) TGax Editor: make changes as in 11-16-1191-02-00ax CR-for-CID-on-PHY-trasmit-spec | EDITOR | Edited in D0.5 |  |  | I | see #2351 | 0.5 | 2016-09-29 18:35 | EDITOR
497 | Daewon Lee | 23 | 0.1 | 26.3.13.1 | 158 | 4 | T | Y | 158.04 | 4 | 26.3.13.1 |  | V | Daewon | 11-16/1191r2 | 90 | spectral mask section is missing. Add content | as commented | REVISED (PHY: 2016-09-14 13:42:47Z) TGax Editor: make changes as in 11-16-1191-02-00ax CR-for-CID-on-PHY-trasmit-spec | EDITOR | Edited in D0.5 |  |  | I | see #2351 | 0.5 | 2016-09-29 18:35 | EDITOR
498 | Daewon Lee | 23 | 0.1 | 26.3.13.2 | 158 | 6 | T | Y | 158.06 | 6 | 26.3.13.2 |  | V | Daewon | 11-16/1191r2 | 90 | spectral flatness section is missing. Add content. It should be noted that spectral flatness defintion from 11ac cannot be directly used due to OFDMA transmission characteristics. An updated requirement may be needed for MU transmissions. | as commented | REVISED (PHY: 2016-09-14 13:43:11Z) TGax Editor: make changes as in 11-16-1191-02-00ax CR-for-CID-on-PHY-trasmit-spec | EDITOR | Edited in D0.5 |  |  | I | see #2351 | 0.5 | 2016-09-29 18:35 | EDITOR
499 | Daewon Lee | 23 | 0.1 | 26.3.13.3 | 158 | 8 | T | Y | 158.08 | 8 | 26.3.13.3 |  | V | Daewon | 11-16/1191r2 | 90 | actual torelance levels is missing. Add content | as commented | REVISED (PHY: 2016-09-14 13:43:24Z) TGax Editor: make changes as in 11-16-1191-02-00ax CR-for-CID-on-PHY-trasmit-spec | EDITOR | Edited in D0.5 |  |  | I | see #2351 | 0.5 | 2016-09-29 18:35 | EDITOR
500 | Daewon Lee | 23 | 0.1 | 26.3.13.4 | 158 | 14 | T | Y | 158.14 | 14 | 26.3.13.4 |  | V | Daewon | 11-16/1191r2 | 90 | modulation accuracy is missing. Add content | as commented | REVISED (PHY: 2016-09-14 13:44:00Z) TGax Editor: make changes as in 11-16-1191-02-00ax CR-for-CID-on-PHY-trasmit-spec | EDITOR | Edited in D0.5 |  |  | I | see #2351 | 0.5 | 2016-09-29 18:35 | EDITOR
501 | Daewon Lee | 23 | 0.1 | 26.3.13.4.1 | 158 | 17 | T | Y | 158.17 | 17 | 26.3.13.4.1 |  | V | Daewon | 11-16/1191r2 | 90 | introduction for modulation accuracy section is missing. Add content | as commented | REVISED (PHY: 2016-09-14 13:44:18Z) TGax Editor: make changes as in 11-16-1191-02-00ax CR-for-CID-on-PHY-trasmit-spec | EDITOR | Edited in D0.5 |  |  | I | see #2351 | 0.5 | 2016-09-29 18:35 | EDITOR
502 | Daewon Lee | 23 | 0.1 | 26.4.4 | 160 | 36 | T | Y | 160.36 | 36 | 26.4.4 |  | V |  |  | 121 | define maximum PSDU length in Table 25-36. | as commented. | REVISED (PHY: 2016-09-15 08:13:52Z) The comment has been resolved, refer to the resolution to CID 215 and CID 2486 | EDITOR | No change to draft |  |  | N | EDITOR: 2016-09-29 17:57:14Z- The resolution contains no editing instructions. |  | 2016-09-29 18:37 | EDITOR
503 | Daewon Lee | 23 | 0.1 | 26.5.1 | 161 | 1 | T | Y | 161.01 | 1 | 26.5 |  | V | Yujin Noh | 11-16/1233r1 | 93 | Undefined TBD set of RU sizes and number of spatial streams. However, Tables 26-37 to 26-92 already contains DCM applicability information, which seems to be determined prematurely. No discussion took place in TGax regarding DCM applicability. | Define the set of RU sizes and number spatial stream that DCM is applicable for. Make sure Table 26-37 to 26-92 is consistent with agreed description. | REVISED (PHY: 2016-09-14 13:51:55Z) To TGax editor: make changes based on passed TGax PHY motion #135 which asks to make changes as in 11-16/0736r0. | EDITOR | No change to draft |  | Reassigning to PHY. Apparently resolved with 16/736. | N | EDITOR: 2016-09-29 18:05:01Z- The resolution contains no editing instructions. |  | 2016-09-29 18:37 | EDITOR
504 | Daewon Lee | 23 | 0.1 | 26.5.1 | 161 | 4 | T | Y | 161.04 | 4 | 26.5 |  | V | Yujin Noh, Jiahan Liu | 11-16/1233r1 | 93 | Tables 26-37 to 26-92 state that DCM is not applicable for MCS 2, which has not been decided in 11ax SFD. | Define the set of MCS values DCM is applicable for. Make sure Table 26-37 to 26-92 is consistent with agreement in TGax. | REVISED (PHY: 2016-09-14 13:52:06Z) To TGax editor: make changes based on passed TGax PHY motion #135 which asks to make changes as in 11-16/0736r0. Note: same resolution as CID503. | EDITOR | No change to draft |  |  | N | EDITOR: 2016-09-29 18:05:09Z- The resolution contains no editing instructions. |  | 2016-09-29 18:37 | EDITOR
505 | Daewon Lee | 23 | 0.1 | 26.3.12.4.3 | 157 | 1 | E | Y | 157.01 | 1 | 26.3.12.4.3 |  | V | Editor |  |  | add the correct reference for accuracy requirements for UL MU PPDU. | as commented | REVISED (EDITOR: 2016-05-14 20:37:46Z) - Reference 26.3.13.4.4 (Power control in UL MU-MIMO) | EDITOR | Editorials in D0.2 |  |  | I | EDITOR: 2016-05-14 20:38:01Z | 0.2 | 2016-06-03 18:52 | EDITOR
506 | Daewon Lee | 23 | 0.1 | 26.3.12.4.4 | 157 | 5 | T | Y | 157.05 | 5 | 26.3.12.4.4 |  | V | Sriram, Kome, Sameer | 11-16/1169r1 | 88 | UL power control for UL MU-MIMO content is missing. Add content | as commented | REVISED (PHY: 2016-09-13 07:06:16Z) Resolution already presented in IEEE 802.11-16/0775r2. | EDITOR | No change to draft |  |  | N | EDITOR: 2016-09-29 15:52:45Z- The resolution contains no editing instructions. |  | 2016-09-29 18:37 | EDITOR
507 | Daewon Lee | 23 | 0.1 | 26.3.12 | 154 | 34 | G | Y | 154.34 | 34 | 26.3.12 |  | V | Sriram, Kome, Sameer | 11-16/0866r4 | 54 | some of the functionalities and descriptions for MU-MIMO is very relevant for OFDMA operations as well. For example, uplink power control should apply to both UL MU-MIMO as well as UL OFDMA operation, pre corrections for UL MU-MIMO should also apply to UL OFDMA operations. I suggest tht either change the 26.3.12 MU-MIMO section to be general enough to cover both MU-MIMO and OFDMA or have a separate dedicated section for OFDMA right after section 26.3.12. | as commented | REVISED (PHY: 2016-07-28 19:23:05Z) TGax Editor to make the changes shown in IEEE 802.11-16/0866r4 under all headings that include CID 507. | EDITOR | Edited in D0.3 |  |  | I | EDITOR: 2016-08-09 19:43:56Z - IEEE 802.11 style limits subclauses to 5 levels. Rewroked to limit the number of subclause levels. | 0.3 | 2016-09-23 18:24 | EDITOR
508 | Dengyu Qiao | 23 | 0.1 | 9.3.1.9.7 | 19 | 11 | T | N | 19.11 | 11 | 9.3.1.9.7 |  | V | George Cherian, Tomo, Kaiying, Deng Yu, Xiaofei | 16/868r1 | 60 | MAC Motion #72 (length indication of BA Bitmap subfield of M-BA) was approved but no corresponding spec text is present in the draft | TBD | REVISED (EDITOR: 2016-08-02 17:55:55Z) Please see DCN 11-16/868r1 | EDITOR | Edited in D0.3 |  | MAC: 2016-07-28 21:49:05Z - Please see DCN 11-16/868r1. | I | EDITOR: 2016-08-02 17:56:05Z | 0.3 | 2016-09-23 18:24 | EDITOR
509 | Dengyu Qiao | 23 | 0.1 | 9.3.1.23 | 20 | 19 | E | N | 20.19 | 19 | 9.3.1.23 |  |  | Editor |  |  | The description of cascaded trigger frame is unclear. If a Trigger frame will be sent after a long time later than the current Trigger frame, how is the Cascade Indication subfield set? | If the Cascade Indication subfield is 1, then a subsequent Trigger frame follows the current Trigger frame within one TXOP (or other time constraint). |  | MAC | Trigger frame format |  | Technical comment. Moving to Trigger frame format comment group. |  |  |  | 2016-05-17 18:40 | EDITOR
510 | Dengyu Qiao | 23 | 0.1 | 9.3.1.23 | 21 | 52 | E | N | 21.52 | 52 | 9.3.1.23 |  |  | Editor |  |  | The text "Section XXX" shall be updated in line 52 and 57. | HE-MCS has been defined in Section 26.3.5. DCM has been defined in Section 26.3.10.8. |  | MAC | Trigger frame format |  | We generally don't reference the PHY directly in the MAC. Rather we refer to the TXVECTOR parameters. The sentence should say something along the lines of "A value 1 indicates that the HE trigger-based PPDU response is sent with TXBECTOR parameter DCM set to 1". What the PHY does with TXVECTOR parameter DCM set to 1 is in the PHY clause. Moving to Trigger frame format comment group. |  |  |  | 2016-05-17 18:40 | EDITOR
511 | Dengyu Qiao | 23 | 0.1 | 9.3.1.23 | 21 | 39 | E | N | 21.39 | 39 | 9.3.1.23 |  | A | Editor |  |  | The description of User Identifier subfield is not clear. | The User Identifier subfield of the Per User Info field indicates the AID of the STA for which the Per User Info field is intended. | ACCEPTED (EDITOR: 2016-04-28 22:11:29Z) | EDITOR | Editorials in D0.2 |  |  | I | EDITOR: 2016-04-28 22:11:34Z | 0.2 | 2016-06-03 18:52 | EDITOR
512 | Dengyu Qiao | 23 | 0.1 | 9.3.1.23.1 | 22 | 33 | T | N | 22.33 | 33 | 9.3.1.23.1 |  | J | Liwen, Reza, Yunbo, Simone, Evgeny, Po-Kai, Kaiying, Kiseon, Rossi, Zhou | 11-16/1239r1 | 99 | How does BAR Ack Policy subfield in BAR Control subfield set for MU-BAR variant? In current spec, BAR Ack Policy subfield can be set to 1 (Normal Acknowledgement for BAR) or 0 (No Acknowledgement for BAR). MU-BAR is carrying the resource allocation information to solicit BA frame, which implies that there is no need of acknowledgement for MU-BAR variant. | Insert the following sentence: BAR Ack Policy subfield in BAR Control subfield shall set to 1 (No Acknowledgement) for MU-BAR variant. Or BAR Ack Policy subfield in BAR Control subfield is reserved for MU-BAR variant. | REJECTED (MU: 2016-09-21 01:20:54Z) The BAR Ack Policy is as deifned in the baseline (and currently its settings are under deprecation). No changes are neede in the 11ax amendment | EDITOR | No change to draft |  |  | N | EDITOR: 2016-09-22 18:15:32Z- The resolution contains no editing instructions. |  | 2016-09-29 18:37 | EDITOR
513 | Dengyu Qiao | 23 | 0.1 | 9.4.2.196 | 26 | 55 | E | N | 26.55 | 55 | 9.4.2.196 | 382 | A | Editor |  |  | There is no text to define Broadcast TWT Operation in 9.44.3. | The Broadcast field indicates if the TWT SP indicated by the TWT element is a broadcast TWT as defined in 10.44.4 (Broadcast TWT Operation). | ACCEPTED (EDITOR: 2016-04-29 17:15:50Z) | EDITOR | Editorials in D0.2 |  |  | I | EDITOR: 2016-04-29 17:15:57Z - see #382 | 0.2 | 2016-06-03 18:52 | EDITOR
514 | Dengyu Qiao | 23 | 0.1 | 9.4.2.196 | 27 | 51 | E | N | 27.51 | 51 | 9.4.2.196 |  |  | Editor |  |  | There is no definition of Trigger frames that do not contain RUs for random access. The current draft defines four types of Trigger frame, shown in Table 9-ax2. But none of them mentions that it does not contain RUs for random access. | The text "Trigger frames transmitted by the AP during the broadcast TWT SP do not contain RUs for random access." should be removed or updated. |  | MAC | TWT |  | Technical comment. Moving to TWT comment group. |  |  |  | 2016-05-17 18:40 | EDITOR
515 | Dengyu Qiao | 23 | 0.1 | 9.3.1.9.7 | 19 | 12 | E | N | 19.12 | 12 | 9.3.1.9.7 |  | A | Editor |  |  | There are a typo to set the Fragment Number subfield to be 1 in line 12. The paragraph describes the case of no fragmentation. It would be misleading that the cited figure in line 13 is Figure 9-27. In Figure 9-27 of P802.11REVmc_D5.0, the Fragment Number subfield is always set to be 0. But for 11ax, the fragment number subfield has at least two values, based on fragmentation operation. | The text in line 12 shall be changed as "When the Fragment Number subfield is 0". The spec shall draw a new figure to describe the Block Ack Starting Sequence Control subfield. | ACCEPTED (EDITOR: 2016-04-28 20:52:52Z) - Chage 1 to 0. Strikethrough (0) in figure. | EDITOR | Editorials in D0.2 |  |  | I | EDITOR: 2016-04-28 20:53:42Z | 0.2 | 2016-06-03 18:52 | EDITOR
516 | Dengyu Qiao | 23 | 0.1 | 10.3.2.8a | 40 | 7 | E | N | 40.07 | 7 | 10.3.2.8a |  | V | Editor |  |  | There is a duplicate figure title in the figure, including: Figure 10-ax-1, 10-ax-2, and 10-ax-3. | Remove the duplicate figure title in Figure 10-ax-1, 10-ax-2, and 10-ax-3. | REVISED (EDITOR: 2016-09-23 19:03:39Z) - Titles where changed with #2224 | EDITOR | Edited in D0.3 |  |  | I | EDITOR: 2016-09-23 19:07:02Z- | 0.3 | 2016-09-23 19:07 | EDITOR
517 | Dong Guk Lim | 23 | 0.1 | 26.3.9.10 | 122 | 14 | T | Y | 122.14 | 14 | 26.3.9.10 |  | V | Ming Gan | 11-16/1202r5 | 116 | <reference> does not defined. It would need to be clarified the function of number of HE-LTF symbol by considering the total number of space time stream | define the number of HE-LTF symbol for different number of space time like as 11ac | REVISED (PHY: 2016-09-15 11:28:20Z) No modification. It is resolved in TGax D0.4 | EDITOR | No change to draft |  |  | N | EDITOR: 2016-09-28 03:01:00Z- The resolution contains no editing instructions. |  | 2016-09-29 18:37 | EDITOR
518 | Dong Guk Lim | 23 | 0.1 | 26.3.6 | 83 | 6 | E | Y | 83.06 | 6 | 26.3.6 |  | A | Editor |  |  | Tsym is TDFT pluse TGI , but, in table 26-3, equations for Tsym1,Tsym2,Tsym4 are wrong. Correct it. | modify the equation for each Tsyms as follows. Tsym1 = TDFT,HE + TGI1,Data Tsym2 = TDFT,HE + TGI2,Data Tsym4 = TDFT,HE + TGI4,Data | ACCEPTED (EDITOR: 2016-05-06 16:55:22Z) | EDITOR | Editorials in D0.2 |  |  | I | EDITOR: 2016-05-06 16:55:29Z - see #1108, #1109, #1110 | 0.2 | 2016-06-03 18:52 | EDITOR
519 | Dong Guk Lim | 23 | 0.1 | 26.3.3 | 77 | 37 | G | Y | 77.37 | 37 | 26.3.3 |  | V | Xiaogang Chen | 11-16/0653r5 | 13 | it would need to be clarifed the follwing text '(TBD: MCS0-DCM)' | if this indicates the tone mapping rule when DCM =1, modify the text as follows ' refer to 26.3.10.14' | REVISED (PHY: 2016-05-29 09:33:51Z) Remove “(TBD: MCS0-DCM)” from section 26.3.3. The constellation mapping is clarified in 26.3.10.7 | EDITOR | Technical in D0.2 |  |  | I | EDITOR: 2016-06-01 20:05:29Z - two instances | 0.2 | 2016-06-03 18:50 | EDITOR
520 | Dong Guk Lim | 23 | 0.1 | 26.3.3 | 78 | 16 | E | Y | 78.16 | 16 | 26.3.3 |  | A | Editor |  |  | the text '(TBD: MCS0-DCM).' does not need in this sentence | delete the text in this sentense. | ACCEPTED (EDITOR: 2016-05-05 21:41:01Z) - This appearance of (TBD: MCS0-DCM) doesn’t make much sense. | EDITOR | Editorials in D0.2 |  |  | I | EDITOR: 2016-05-05 21:42:10Z | 0.2 | 2016-06-03 18:52 | EDITOR
521 | Dong Guk Lim | 23 | 0.1 | 26.3.3 | 79 | 1 | G | Y | 79.01 | 1 | 26.3.3 |  | V | Xiaogang Chen | 11-16/0653r5 | 13 | it would need to be clarify the follwing text '(TBD: MCS0-DCM)' | if this indicate the tone mapping rule when DCM =1, modify the text as follows ' refer to 26.3.10.14' | REVISED (PHY: 2016-05-29 09:34:07Z) Remove “(TBD: MCS0-DCM)” from section 26.3.3. The constellation mapping is clarified in 26.3.10.7 | EDITOR | Technical in D0.2 |  |  | I | EDITOR: 2016-06-01 20:06:26Z - see #519 | 0.2 | 2016-06-03 18:50 | EDITOR
522 | Dong Guk Lim | 23 | 0.1 | 26.3.6 | 85 | 54 | E | Y | 85.54 | 54 | 26.3.6 |  | A | Editor |  |  | in table 26-6, NSTS,total should be chaned with NSTS,r,total | change the NSTS,total to NSTS,r,total in explanation of table 26-6 | ACCEPTED (EDITOR: 2016-05-06 16:57:19Z) | EDITOR | Editorials in D0.2 |  |  | I | EDITOR: 2016-05-06 16:57:23Z | 0.2 | 2016-06-03 18:52 | EDITOR
523 | Dong Guk Lim | 23 | 0.1 | 26.3.9.5 | 104 | 5 | G | Y | 104.05 | 5 | 26.3.9.5 |  | V | Rui Cao | 11-16/0937r7 | 37 | we define the NTonefields in table 26-13. | change the reference to table 26-13 | REVISED (PHY: 2016-07-28 19:00:27Z) Change to as in the resolution of CID523 in doc IEEE802.11-16/0937r7 | EDITOR | Edited in D0.3 |  |  | I | EDITOR: 2016-08-05 18:37:56Z - See #476 | 0.3 | 2016-09-23 18:24 | EDITOR
524 | Dong Guk Lim | 23 | 0.1 | 26.3.9.7 | 109 | 56 | G | Y | 109.56 | 56 | 26.3.9.7 |  | V | Ross | 11-16/0610r3 | 2 | we define the NTonefields in table 26-13. | change the reference to table 26-13 | REVISED (PHY: 2016-05-29 07:21:02Z) Please make the following changes in TGax D0.1 P109 L56 under subclause 26.3.9.7 .4 according to the changes as the resolution to CID 524 as in doc 11-16/0610r3 | EDITOR | Technical in D0.2 |  |  | I | EDITOR: 2016-06-02 20:10:27Z - see #476 | 0.2 | 2016-06-03 18:50 | EDITOR
525 | Dong Guk Lim | 23 | 0.1 | 26.3.9.5 | 103 | 35 | T | Y | 103.35 | 35 | 26.3.9.5 |  | V | Rui Cao | 11-16/0937r7 | 37 | we agreed that the same power per tone as L-LTF is applied in L-SIG, RL-SIG, HE-SIG-A and HE-SIG-B fields. But, in D0.1, it does not applied yet. So, It should be applied in description/ equation of L-SIG, RL-SIG, HE-SIG-A and HE-SIG-B fields | add the text and field based on the PHY Motion #144 in IEEE 802.11-16/0235r7 | REVISED (PHY: 2016-07-28 07:10:08Z) Change to as in the resolution of CID525 in doc IEEE802.11-16/0937r7 | EDITOR | Edited in D0.3 |  |  | I | EDITOR: 2016-08-04 22:02:22Z | 0.3 | 2016-09-23 18:24 | EDITOR
526 | Dong Guk Lim | 23 | 0.1 | 26.3.9.7 | 109 | 26 | T | Y | 109.26 | 26 | 26.3.9.7 |  | V | Ross | 11-16/0872r1 | 30 | we agreed that the same power per tone as L-LTF is applied in L-SIG, RL-SIG, HE-SIG-A and HE-SIG-B fields. But, in D0.1, it does not applied yet. So, It should be applied in description/ equation of L-SIG, RL-SIG, HE-SIG-A and HE-SIG-B fields | add the text and field based on the PHY Motion #144 in IEEE 802.11-16/0235r7 | REVISED (PHY: 2016-07-26 20:54:05Z) Instruction to Editor: Please make the following changes according to the changes in 16-0872r1 | EDITOR | Edited in D0.3 |  |  | I | EDITOR: 2016-08-08 23:39:07Z | 0.3 | 2016-09-23 18:24 | EDITOR
527 | Dong Guk Lim | 23 | 0.1 | 26.3.9.8 | 114 | 3 | T | Y | 114.03 | 3 | 26.3.9.8 |  | V | Kaushik, Ross | 11-16/1149r0 | 84 | we agreed that the same power per tone as L-LTF is applied in L-SIG, RL-SIG, HE-SIG-A and HE-SIG-B fields. But, in D0.1, it does not applied yet. So, It should be applied in description/ equation of L-SIG, RL-SIG, HE-SIG-A and HE-SIG-B fields | define the NToneHE-SIG-B and add the text based on the PHY Motion #144 in IEEE 802.11-16/0235r7 | REVISED (PHY: 2016-09-13 06:40:56Z) Already solved Refer to the resolution of CID 526 in doc 16-872r1 (CR-HE-SIG-A part II) | EDITOR | No change to draft |  |  | N | EDITOR: 2016-09-27 18:22:37Z- The resolution contains no editing instructions. |  | 2016-09-29 18:37 | EDITOR
528 | Dong Guk Lim | 23 | 0.1 | 26.3.8 | 100 | 28 | T | Y | 100.28 | 28 | 26.3.8 |  | V | Rui Cao | 11-16/1136r5 | 80 | it would need to be clarified the gamma value for pre-HE modulated fields | defined the gamma for pre-HE modulated field by using the Equation (21-14), Equation (21-15), Equation (21-16) and Equation (21-17) in REVmc D5.2. | REVISED (PHY: 2016-09-15 11:48:17Z) This comment has been resolved in D0.4, refer to the resolution to CID #293. | EDITOR | No change to draft |  |  | N | EDITOR: 2016-09-26 17:48:15Z- The resolution contains no editing instructions. |  | 2016-09-29 18:37 | EDITOR
529 | Eunsung Park | 23 | 0.1 | 26.3.9.9 | 120 | 39 | T | Y | 120.39 | 39 | 26.3.9.9 |  | V | Eunsung | 11-16/0659r1 | 10 | HE-STF sequences for HE PPDUs except HE trigger-based PPDUs in 160/80+80MHz was approved but no corresponding text is present in the draft. | Add HE-STF sequences for for HE PPDUs except HE trigger-based PPDUs in 160/80+80MHz based on the PHY Motion 132 [11-16/0235r7]. | REVISED (PHY: 2016-05-29 09:13:09Z) Add the 160/80+80MHz HE-STF sequence for non-HE trigger-based PPDU as in [16/0659r1]. | EDITOR | Technical in D0.2 |  |  | I | EDITOR: 2016-06-02 00:43:09Z | 0.2 | 2016-06-03 18:50 | EDITOR
530 | Eunsung Park | 23 | 0.1 | 26.3.9.9 | 120 | 62 | T | Y | 120.62 | 62 | 26.3.9.9 |  | V | Eunsung | 11-16/0659r1 | 10 | HE-STF sequences for HE trigger-based PPDUs in 160/80+80MHz was approved but no corresponding text is present in the draft | Add HE-STF sequences for HE trigger-based PPDUs in 160/80+80MHz based on the PHY Motion 132 [11-16/0235r7]. | REVISED (PHY: 2016-05-29 09:13:55Z) Add the 160/80+80MHz HE-STF sequence for HE trigger-based PPDU as in [16/0659r1]. | EDITOR | Technical in D0.2 |  |  | I | EDITOR: 2016-06-02 01:17:56Z | 0.2 | 2016-06-03 18:50 | EDITOR
531 | Eunsung Park | 23 | 0.1 | 26.3.10.12 | 146 | 54 | T | Y | 146.54 | 54 | 26.3.10.12 |  | V | Bin Tian | 11-16/0623r1 | 6 | The pilot sequence for 26-tone RU was approved but no corresponding text is present in the draft. | Define the pilot sequences for 26-tone RU based on the PHY Motion 139 [11-16/0235r7]. | REVISED (PHY: 2016-05-29 08:25:22Z) Instruction to editor: Please modify the text according to the changes indicated under CID 347, 531-536, and 850. | EDITOR | Technical in D0.2 |  |  | I | See #347 | 0.2 | 2016-06-03 18:50 | EDITOR
532 | Eunsung Park | 23 | 0.1 | 26.3.10.12 | 147 | 36 | T | Y | 147.36 | 36 | 26.3.10.12 |  | V | Bin Tian | 11-16/0623r1 | 6 | The pilot sequence for 52-tone RU was approved but no corresponding text is present in the draft. | Define the pilot sequences for 52-tone RU based on the PHY Motion 139 [11-16/0235r7]. | REVISED (PHY: 2016-05-29 08:25:42Z) Instruction to editor: Please modify the text according to the changes indicated under CID 347, 531-536, and 850. | EDITOR | Technical in D0.2 |  |  | I | See #347 | 0.2 | 2016-06-03 18:50 | EDITOR
533 | Eunsung Park | 23 | 0.1 | 26.3.10.12 | 148 | 8 | T | Y | 148.08 | 8 | 26.3.10.12 |  | V | Bin Tian | 11-16/0623r1 | 6 | The pilot sequence for 106-tone RU was approved but no corresponding text is present in the draft. | Define the pilot sequences for 106-tone RU based on the PHY Motion 139 [11-16/0235r7]. | REVISED (PHY: 2016-05-29 08:26:02Z) Instruction to editor: Please modify the text according to the changes indicated under CID 347, 531-536, and 850. | EDITOR | Technical in D0.2 |  |  | I | See #347 | 0.2 | 2016-06-03 18:50 | EDITOR
534 | Eunsung Park | 23 | 0.1 | 26.3.10.12 | 148 | 43 | T | Y | 148.43 | 43 | 26.3.10.12 |  | V | Bin Tian | 11-16/0623r1 | 6 | The pilot sequence for 242-tone RU was approved but no corresponding text is present in the draft. | Define the pilot sequences for 242-tone RU based on the PHY Motion 139 [11-16/0235r7]. | REVISED (PHY: 2016-05-29 08:26:18Z) Instruction to editor: Please modify the text according to the changes indicated under CID 347, 531-536, and 850. | EDITOR | Technical in D0.2 |  |  | I | See #347 | 0.2 | 2016-06-03 18:50 | EDITOR
535 | Eunsung Park | 23 | 0.1 | 26.3.10.12 | 149 | 12 | T | Y | 149.12 | 12 | 26.3.10.12 |  | V | Bin Tian | 11-16/0623r1 | 6 | The pilot sequence for 484-tone RU was approved but no corresponding text is present in the draft. | Define the pilot sequences for 484-tone RU based on the PHY Motion 139 [11-16/0235r7]. | REVISED (PHY: 2016-05-29 08:26:45Z) Instruction to editor: Please modify the text according to the changes indicated under CID 347, 531-536, and 850. | EDITOR | Technical in D0.2 |  |  | I | See #347 | 0.2 | 2016-06-03 18:50 | EDITOR
536 | Eunsung Park | 23 | 0.1 | 26.3.10.12 | 149 | 46 | T | Y | 149.46 | 46 | 26.3.10.12 |  | V | Bin Tian | 11-16/0623r1 | 6 | The pilot sequence for 996-tone RU was approved but no corresponding text is present in the draft. | Define the pilot sequences for 996-tone RU based on the PHY Motion 139 [11-16/0235r7]. | REVISED (PHY: 2016-05-29 08:27:01Z) Instruction to editor: Please modify the text according to the changes indicated under CID 347, 531-536, and 850. | EDITOR | Technical in D0.2 |  |  | I | See #347 | 0.2 | 2016-06-03 18:50 | EDITOR
537 | Eunsung Park | 23 | 0.1 | 26.3.9.10 | 130 | 1 | T | Y | 130.01 | 1 | 26.3.9.10 |  | V | Ming Gan | 11-16/1202r5 | 116 | We agreed that the HE-LTF sequence for UL MU MIMO is masked repeatedly using an orthogonal matrix but no corresponding text is in the draft. | Add the HE-LTF sequence generation using an orthogonal matrix for UL MU MIMO as in PHY motion 56 [11-15/0987r6]. | REVISED (PHY: 2016-09-15 11:28:41Z) The same text change as in CID 1059 in IEEE 802.11-16/1202r5 | EDITOR | Edited in D0.5 |  |  | I | EDITOR: 2016-09-28 18:52:31Z - see #1059 | 0.5 | 2016-09-29 18:35 | EDITOR
538 | Eunsung Park | 23 | 0.1 | 26.3.13.4.3 | 158 | 28 | T | Y | 158.28 | 28 | 26.3.13.4.3 |  | V | Daewon | 11-16/1191r2 | 90 | We need to include a table for allowed relative constellation error versus constellation size and coding rate. | Include a table for allowed relative constellation error versus constellation size and coding rate. For 1024 QAM with 3/4 and 5/6 of code rate, allowed relative constellation error is -35dB (PHY Motion 113 [11-15/1516r3]). | REVISED (PHY: 2016-09-14 13:44:53Z) TGax Editor: make changes as in 11-16-1191-02-00ax CR-for-CID-on-PHY-trasmit-spec | EDITOR | Edited in D0.5 |  |  | I | see #2351 | 0.5 | 2016-09-29 18:35 | EDITOR
539 | Eunsung Park | 23 | 0.1 | 9.4.1.62 | 25 | 63 | T | Y | 25.63 | 63 | 9.4.1.62 |  | V | Lochan Verma | 16/836r1 | 28 | We agreed the tones for channel feedback but no corresponding text is present in the draft. | Define the tones for channel feedback based on PHY Motion 145 [11-16/0235r7]. | REVISED (MAC: 2016-09-08 16:02:11Z) - Proposed resolution accounts for the suggested change. TGax Editor to make the changes shown in IEEE 802.11-16/0836r1 under all headings that include CID 539. | EDITOR | Edited in D0.4 |  |  | I | See #112 | 0.4 | 2016-09-23 18:35 | EDITOR
540 | Eunsung Park | 23 | 0.1 | 26.3.9.7.2 | 106 | 42 | T | Y | 106.42 | 42 | 26.3.9.7.2 |  | V | Ross | 11-16/0610r3 | 2 | We need to add the field and the number of bits for STBC to the HE SIG-A fields for an HE MU PPDU (table 26-16). | Add the field and the number of bits for STBC to the HE SIG-A fields for an HE MU PPDU (table 26-16) based on PHY motion 137 [11-16/0235r7]. | REVISED (PHY: 2016-05-29 07:21:54Z) Instruction to Editor: Please make the following changes in TGax D0.1 P106 L40 Table 26-16 under subclause 26.3.9.7.2 according to the changes as the resolution to CID 540 as in doc 0610r3 | EDITOR | Technical in D0.2 |  |  | I | EDITOR: 2016-06-02 20:14:21Z | 0.2 | 2016-06-03 18:50 | EDITOR
541 | Eunsung Park | 23 | 0.1 | 26.3.9.7.2 | 107 | 17 | T | Y | 107.17 | 17 | 26.3.9.7.2 |  | V | Ross | 11-16/0610r3 | 2 | We need to describe the SIGB Number Of Symbols field in HE-SIG-A fields for an HE MU PPDU (table 26-16) when SIGB compression mode is enabled. | Add the description of the SIGB Number Of Symbols field in HE-SIG-A fields for an HE MU PPDU (table 26-16) when SIB compression mode is enabled based on PHY Motion 141 [11-16/0235r7]. | REVISED (PHY: 2016-05-29 07:18:40Z) Instruction to Editor: Refer to the resolution to CID 296 as in 11-16/0610r3 | EDITOR | Technical in D0.2 |  |  | I | EDITOR: 2016-06-03 15:44:39Z - see #296 | 0.2 | 2016-06-03 18:50 | EDITOR
542 | Eunsung Park | 23 | 0.1 | 26.3.2 | 75 | 37 | T | Y | 75.37 | 37 | 26.3.2 |  | V | Yan Zhang | 11-16/0634r1 | 8 | We agreed the PE for NDP is 4us. | Define the PE extension for NDP as 4us. | REVISED (PHY: 2016-05-21 19:49:39Z) Change to as in the resolution of CID542 in doc IEEE802.11-16/0634r1 | EDITOR | Technical in D0.2 |  |  | I | EDITOR: 2016-06-01 19:25:45Z - see #1929 | 0.2 | 2016-06-03 18:50 | EDITOR
543 | EVGENY KHOROV | 23 | 0.1 | 3.2 | 3 | 10 | G | N | 3.1 | 10 | 3.2 | [5 empty] | Class A and Class B used on pages 34 and 157 are not defined | Define the terms |  | EDITOR | Need Proposal | [5 empty] | 2016-04-15 20:23 | EDITOR
544 | EVGENY KHOROV | 23 | 0.1 | 3.2 | 3 | 10 | G | N | 3.1 | 10 | 3.2 |  | V | Alfred, Matt, Ming Gan, Jason, Jayh, Kaiying, Jarkko, Jeongki | 16/1189r2 | 113 | TWT scheduling STA and TWT scheduled STA are not defined | Define the terms | REVISED (MAC: 2016-09-14 14:28:32Z) - Revised – Agree in principle with the comment. Proposed resolution accounts for the suggested changes. TGax editor to make the changes shown in 11-16/1189r2 under all headings that include CID 544. | EDITOR | Edited in D0.5 |  |  | I |  | 0.5 | 2016-09-29 18:35 | EDITOR
545 | EVGENY KHOROV | 23 | 0.1 | 3.4 | 3 | 24 | E | N | 3.24 | 24 | 3.4 |  | A | Editor |  |  | UL MU is not defined | Define UL MU as Uplink multi-user | ACCEPTED (EDITOR: 2016-04-27 22:20:46Z) | EDITOR | Editorials in D0.2 |  |  | I | EDITOR: 2016-04-27 22:20:49Z | 0.2 | 2016-06-03 18:52 | EDITOR
546 | EVGENY KHOROV | 23 | 0.1 | 3.4 | 3 | 16 | E | N | 3.16 | 16 | 3.4 | 2401 | A | Editor |  |  | Misspelling "Dowlink" | Downlink | ACCEPTED (EDITOR: 2016-04-27 23:19:08Z) | EDITOR | Editorials in D0.2 |  |  | I | EDITOR: 2016-04-27 23:19:10Z | 0.2 | 2016-06-03 18:52 | EDITOR
547 | EVGENY KHOROV | 23 | 0.1 | 3.4 | 3 | 24 | E | N | 3.24 | 24 | 3.4 |  |  | Editor |  |  | PPE is not defined | Define the term |  | EDITOR | Editorials | [5 empty] | 2016-04-14 17:17 | EDITOR
548 | EVGENY KHOROV | 23 | 0.1 | 9.2.4.6.1 | 12 | 11 | E | N | 12.11 | 11 | 9.2.4.6.1 |  | A | Editor |  |  | VHT Middle is not defined | Replace with "VHT Control Middle" | ACCEPTED (EDITOR: 2016-04-27 23:41:55Z) | EDITOR | Editorials in D0.2 |  |  | I | EDITOR: 2016-04-27 23:41:58Z | 0.2 | 2016-06-03 18:52 | EDITOR
549 | EVGENY KHOROV | 23 | 0.1 | 9.2.4.6.1 | 12 | 27 | E | N | 12.27 | 27 | 9.2.4.6.1 | 2829 | A | Editor |  |  | "... to indicate a HT variant HT Control field." | Replace ''a'' with ''an'' | ACCEPTED (EDITOR: 2016-04-27 23:55:04Z) | EDITOR | Editorials in D0.2 |  |  | I | EDITOR: 2016-04-27 23:55:10Z - see #2829 | 0.2 | 2016-06-03 18:52 | EDITOR
550 | EVGENY KHOROV | 23 | 0.1 | 9.2.4.6.1 | 12 | 50 | E | N | 12.5 | 50 | 9.2.4.6.1 |  | V | Editor |  |  | "... HT Control field).Insert..." No space before "Insert" | Replace with "... HT Control field) .Insert..." | REVISED (EDITOR: 2016-04-27 23:59:19Z) - Remove the statement "Insert ….." (looks like an editing instruction pasted at the wrong spot) | EDITOR | Editorials in D0.2 |  |  | N | EDITOR: 2016-04-28 00:00:16Z- The resolution contains no editing instructions. |  | 2016-06-03 18:52 | EDITOR
551 | EVGENY KHOROV | 23 | 0.1 | 9.2.4.6.1 | 13 | 18 | E | N | 13.18 | 18 | 9.2.4.6.1 |  | V | Editor |  |  | Figure 9-14a. It seams that each Control subfield is 1bit length, which is not true. | Add "variable" duration to Control subfields | REVISED (EDITOR: 2016-04-28 00:49:02Z) - see #360 | EDITOR | Editorials in D0.2 |  |  | I | EDITOR: 2016-04-28 00:49:08Z - see #360 | 0.2 | 2016-06-03 18:52 | EDITOR
552 | EVGENY KHOROV | 23 | 0.1 | 26.5 | 160 | 40 | E | N | 160.4 | 40 | 26.5 |  | A | Editor |  |  | 26.5 1 Parameters for HE-MCSs. "1" is redundant | Remove "1" | ACCEPTED (EDITOR: 2016-05-14 20:42:37Z) | EDITOR | Editorials in D0.2 |  |  | I | EDITOR: 2016-05-14 20:42:41Z | 0.2 | 2016-06-03 18:52 | EDITOR
553 | EVGENY KHOROV | 23 | 0.1 | 9.2.5.1 | 15 | 44 | E | N | 15.44 | 44 | 9.2.5.1 |  |  | Editor |  |  | Is the duration of the acknowlegement included in the duration? "In an MU-RTS frame, the Duration/ID field is set to the estimated time, in microseconds, required for the pending transmission." | Clarify what does pending tramission mean and whether it includes response (e.g. ACK) |  | MAC | HT Control |  | Technical comment |  |  |  | 2016-05-17 18:41 | EDITOR
554 | EVGENY KHOROV | 23 | 0.1 | 9.3.1.9.3 | 18 | 24 | E | N | 18.24 | 24 | 9.3.1.9.3 |  | A | Editor |  |  | "with sequence number value, SN and fragment number value, FN with n equal to 4 ├ù (SN - SSN) + FN". Commas before SN and FN are redundant | Remove the commas before SN and FN | ACCEPTED (EDITOR: 2016-04-28 20:15:48Z) | EDITOR | Editorials in D0.2 |  |  | I | EDITOR: 2016-04-28 20:15:51Z | 0.2 | 2016-06-03 18:52 | EDITOR
555 | EVGENY KHOROV | 23 | 0.1 | 9.3.1.9.7 | 18 | 51 | E | N | 18.51 | 51 | 9.3.1.9.7 |  | A | Editor |  |  | Add ":" after Octets in Fig 9-37a | As mentioned in the comment | ACCEPTED (EDITOR: 2016-04-28 20:29:56Z) | EDITOR | Editorials in D0.2 |  |  | I | EDITOR: 2016-04-28 20:29:59Z | 0.2 | 2016-06-03 18:52 | EDITOR
556 | EVGENY KHOROV | 23 | 0.1 | 9.3.1.9.7 | 19 | 26 | E | N | 19.26 | 26 | 9.3.1.9.7 |  | A | Editor |  |  | unnecessary commas - "with sequence number value, SN and fragment number value, FN with n equal to 4 ├ù (SN - SSN) + FN". | Remove commas before SN and FN | ACCEPTED (EDITOR: 2016-04-29 16:46:25Z) | EDITOR | Editorials in D0.2 |  |  | I | EDITOR: 2016-04-29 16:46:40Z - see #2300 | 0.2 | 2016-06-03 18:52 | EDITOR
557 | EVGENY KHOROV | 23 | 0.1 | 9.3.1.23 | 20 | 25 | E | N | 20.25 | 25 | 9.3.1.23 |  | A | Editor |  |  | Misspelling "repond" | replace with "respond" | ACCEPTED (EDITOR: 2016-04-28 21:49:57Z) | EDITOR | Editorials in D0.2 |  |  | I | EDITOR: 2016-04-28 21:50:03Z | 0.2 | 2016-06-03 18:52 | EDITOR
558 | EVGENY KHOROV | 23 | 0.1 | 9.3.1.23 | 21 |  | T | N | 21 |  | 9.3.1.23 |  | V | Liwen, Reza, Yunbo, Simone, Evgeny, Po-Kai, Kaiying, Kiseon, Rossi, Zhou | 11-16/0780r1 | 59 | Trigger frame for random access is never defined | The trigger frame for random access shall be defined, e.g. as the trigger frame in which at least one User Identifier corresponds to a group of STAs | REVISED (MAC: 2016-07-29 19:39:17Z) - A random RU is identified by an AID equal to 0 as defined below [Ad hoc db editor: Apply the changes listed under this CID in 11-16/0780r1.] | EDITOR | Edited in D0.3 |  |  | I | EDITOR: 2016-08-01 18:40:02Z - The edits in 16/780r1 are inconsistent with other resolutions (#1520 and #511). Modified to read: "The AID12 subfield of the User Info(#1520) field carries the least significant(#Ed) 12 bits of the AID of the STA for which the User Info field is intended(#511). An AID12 subfield that is 0 indicates that the User Info field identifies an RU for random access.(#558)" | 0.3 | 2016-09-23 18:24 | EDITOR
559 | EVGENY KHOROV | 23 | 0.1 | 9.3.1.23 | 21 | 39 | T | N | 21.39 | 39 | 9.3.1.23 |  |  | Liwen, Reza, Yunbo, Simone, Evgeny, Po-Kai, Kaiying, Kiseon, Rossi, Zhou |  |  | The trigger frame format should provide an opportunity to allocate both RUs for deterministic access and RUs for random access | Define broadcast User Identifier, which correspond to "any STA" |  | MAC | Trigger frame format | [5 empty] | 2016-05-17 18:40 | EDITOR
560 | EVGENY KHOROV | 23 | 0.1 | 9.3.1.23 | 21 | 39 | T | N | 21.39 | 39 | 9.3.1.23 |  |  | Liwen, Reza, Yunbo, Simone, Evgeny, Po-Kai, Kaiying, Kiseon, Rossi, Zhou |  |  | There should be a method to allocate a group of RUs with the same transmission parameters without duplicating Per User Info field | We have a proposal on this topic |  | MAC | Trigger frame format | [5 empty] | 2016-05-17 18:40 | EDITOR
561 | EVGENY KHOROV | 23 | 0.1 | 9.3.1.23 | 21 | 39 | T | N | 21.39 | 39 | 9.3.1.23 |  | J | Liwen, Reza, Yunbo, Simone, Evgeny, Po-Kai, Kaiying, Kiseon, Rossi, Zhou | 11-16/0780r1 | 59 | It is not clear whether several Trigger frames can be transmitted in one PPDU | Either forbid to use multiple Trigger frames in one PPDU or add a restriction that for all Trigger frames inside one PPDU, any value of User Identifier except for the value which corresponds to the random access may be used only once. | REJECTED (MAC: 2016-07-29 19:39:42Z) - If the Trigger information is in HE Variant of the HT Control frame then it is the same for all MPDUs in the A-MPDU. If the Trigger information is in a Trigger Frame. In section 25.5.2.2.1 "Rules for soliciting UL MU frames" it also says that the two frame Trigger frame with per user information and Trigger information field in the MAC header should not be contained in the same A-MPDU. Also the Trigger frame should be the first frame in the A-MPDU. | EDITOR | No change to draft |  |  | N | EDITOR: 2016-08-01 17:50:42Z- The resolution contains no editing instructions. |  | 2016-09-29 18:37 | EDITOR
562 | EVGENY KHOROV | 23 | 0.1 | 9.3.1.23 | 21 | 44 | E | N | 21.44 | 44 | 9.3.1.23 | 1302 | A | Editor |  |  | Articles are missing in "... identified by User Identifier subfield. The length and coding of RU Allocation subfield..." | Replace with "identified by the User Identifier subfield. The length and coding of the RU Allocation subfield" | ACCEPTED (EDITOR: 2016-04-28 22:13:55Z) | EDITOR | Editorials in D0.2 |  |  | I | EDITOR: 2016-04-28 22:14:10Z - see #1302 | 0.2 | 2016-06-03 18:52 | EDITOR
563 | EVGENY KHOROV | 23 | 0.1 | 9.3.1.23 | 21 | 57 | E | N | 21.57 | 57 | 9.3.1.23 |  | V | Editor |  |  | Style: "Set to 0 to indicate that DCM shall not be used." | Replace with "A value of 0 indicates that DCM shall not be used." | REVISED (EDITOR: 2016-04-29 16:51:32Z) - See #237 | EDITOR | Editorials in D0.2 |  |  | I | EDITOR: 2016-04-29 16:51:43Z | 0.2 | 2016-06-03 18:52 | EDITOR
564 | EVGENY KHOROV | 23 | 0.1 | 9.3.1.23 | 21 | 64 | T | N | 21.64 | 64 | 9.3.1.23 |  |  | Liwen, Reza, Yunbo, Simone, Evgeny, Po-Kai, Kaiying, Kiseon, Rossi, Zhou |  |  | Explain the difference between the Padding field and PPE defined in 25.12. Why we need two mechanisms. Maybe this description of the Padding field is wrong | Change the description of the Padding field: it is used to have an integer value of octets in the frame |  | MAC | Trigger frame format | [5 empty] | 2016-05-17 18:40 | EDITOR
565 | EVGENY KHOROV | 23 | 0.1 | 9.3.1.23.1 | 22 | 4 | E | N | 22.04 | 4 | 9.3.1.23.1 |  | V | Editor |  |  | The format of MU-BAR is not clear. Figure 9-51d is redundant. The referen╤üe shall be to Figure 9-51e | Remove Figure 9-51d. Correct the reference to Figure 9-51e | REVISED (EDITOR: 2016-07-14 21:18:44Z) - Content of Figure 9-51d should be correct as in #614 | EDITOR | Editorials |  |  | I | EDITOR: 2016-07-14 21:19:16Z | 0.2 | 2016-07-14 21:19 | EDITOR
566 | EVGENY KHOROV | 23 | 0.1 | 9.3.1.23.1 | 22 | 27 | T | N | 22.27 | 27 | 9.3.1.23.1 |  | V | Liwen, Reza, Yunbo, Simone, Evgeny, Po-Kai, Kaiying, Kiseon, Rossi, Zhou | 11-16/1239r1 |  | The length of the BAR Control subfield is 16 bits | Add this information to figure 9-51e | REVISED (MU: 2016-09-21 01:21:33Z) Accounted for the suggested change. | EDITOR | Edited in D0.5 |  |  | I | EDITOR: 2016-09-23 18:45:42Z - see #5 | 0.5 | 2016-09-23 18:46 | EDITOR
567 | EVGENY KHOROV | 23 | 0.1 | 9.3.1.23.1 | 22 | 36 | T | N | 22.36 | 36 | 9.3.1.23.1 |  | V | Liwen, Reza, Yunbo, Simone, Evgeny, Po-Kai, Kaiying, Kiseon, Rossi, Zhou | 16/1241r2 | 120 | It is not clear from the draft how to fill the BAR information field. (SFD provides more details) | Add more details | REVISED (MAC: 2016-09-15 10:03:13Z) - Revised in 11-16-1241/r2 Agree in principle that there is ambiguity. Proposed resolution clarifies those ambiguities | EDITOR | Edited in D0.5 |  |  | I | EDITOR: 2016-09-19 22:12:36Z- Editing instructions not clear. The editing instructions that are present in 16/1241r2 insert two paragraphs in 25.4 | 0.5 | 2016-09-29 18:35 | EDITOR
568 | EVGENY KHOROV | 23 | 0.1 | 9.4.2.196 | 26 | 55 | E | N | 26.55 | 55 | 9.4.2.196 | 382 | A | Editor |  |  | Wrong reference | Replace 9.44.3 with 10.44.4 | ACCEPTED (EDITOR: 2016-04-29 17:16:21Z) | EDITOR | Editorials in D0.2 |  |  | I | EDITOR: 2016-04-29 17:16:27Z - see #382 | 0.2 | 2016-06-03 18:52 | EDITOR
569 | EVGENY KHOROV | 23 | 0.1 | 9.4.2.213 | 32 | 7 | E | N | 32.07 | 7 | 9.4.2.213 |  |  | Editor |  |  | Rename PPE Pad to PPE Padding | As mentioned in the comment |  | EDITOR | Editorials | [5 empty] | 2016-04-14 17:17 | EDITOR
570 | EVGENY KHOROV | 23 | 0.1 | 9.4.2.213 | 32 | 7 | E | N | 32.07 | 7 | 9.4.2.213 |  | J | Editor |  |  | The RU Count subfield has an ambiguous name | Rename to Entry count | REJECTED (EDITOR: 2016-04-29 20:52:42Z) - RU Count matches Figure 9-ax4 | EDITOR | Editorials in D0.2 |  |  | N | EDITOR: 2016-04-29 20:53:52Z- The resolution contains no editing instructions. |  | 2016-06-03 18:52 | EDITOR
571 | EVGENY KHOROV | 23 | 0.1 | 9.4.2.213 | 32 | 32 | T | N | 32.32 | 32 | 9.4.2.213 |  | J | Matt Fischer | 16/1266r3 | 119 | It is not defined the exact NNS value for every PPET16 PPET8 field | Replace "for NNSx" with "for NSS=x" | REJECTED (MAC: 2016-09-15 09:09:09Z) - Reject – the value NSS=1 is by definition present if the field is present. The value n represents the highest NSS value. The definition of the field does not allow for skipping of some NSS values. It is questionable whether the bit savings for this once-per association frame is enough justification to change the format to use a bitmask for the NSS values. | EDITOR | No change to draft |  |  | N | EDITOR: 2016-09-19 17:40:22Z- The resolution contains no editing instructions. |  | 2016-09-29 18:37 | EDITOR
572 | EVGENY KHOROV | 23 | 0.1 | 9.4.2.213 | 32 | 19 | T | N | 32.19 | 19 | 9.4.2.213 |  | V | Matt Fischer | 16/1266r3 | 119 | If the RU Count subfield has the reserved values of 0 and 3, why is it 2 bit long but not 1 bit long? | Explain in the standard or change the size to 1 bit | REVISED (MAC: 2016-09-15 09:09:17Z) - Revised – Agree in principle with the comment – TGax editor to make the changes shown in 11-16/1266r3 under all headings that include CID 572 – note that additional allocations are defnied and the changes use a bit mask instead of a count field. | EDITOR | Edited in D0.5 |  |  | I | See #200 | 0.5 | 2016-09-29 18:35 | EDITOR
573 | EVGENY KHOROV | 23 | 0.1 | 9.4.2.213 | 32 | 46 | T | N | 32.46 | 46 | 9.4.2.213 |  | A | Matt Fischer | 16/1266r3 | 119 | the text is not clear: "for each value of NSS and RU specified by the field and implicitly, for values of NSS and RU not explicitly indicated in the field." | Change as follows: explicitly for each value of NSS and RU specified by the field, and implicitly for values of NSS and RU not indicated in the field. | ACCEPTED (MAC: 2016-09-15 09:09:26Z) - Accept – TGax editor to make the changes shown in 11-16/1266r3 under all headings that include CID 573 | EDITOR | Edited in D0.5 |  |  | I | See #200 | 0.5 | 2016-09-29 18:35 | EDITOR
574 | EVGENY KHOROV | 23 | 0.1 | 9.4.2.213 | 33 | 31 | E | N | 33.31 | 31 | 9.4.2.213 |  |  | Editor |  |  | The RU Allocation Index encoding is not used | Remove or explain where is it used |  | MAC | HE Capabilities/Operation |  | Technical comment |  |  |  | 2016-05-17 18:35 | EDITOR
575 | EVGENY KHOROV | 23 | 0.1 | 9.4.2.213 | 34 | 36 | E | N | 34.36 | 36 | 9.4.2.213 |  | A | Editor |  |  | "Class A STAs that are". That is redundant | Remove the word "that" | ACCEPTED (EDITOR: 2016-04-29 21:27:02Z) | EDITOR | Editorials in D0.2 |  |  | I | EDITOR: 2016-04-29 21:27:05Z | 0.2 | 2016-06-03 18:52 | EDITOR
576 | EVGENY KHOROV | 23 | 0.1 | 10.3.2.4 | 39 | 52 | T | N | 39.52 | 52 | 10.3.2.4 |  | V | Po-Kai, Young Hoon, Yunbo, Kiseon, Yuichi, Weiming, Xiaofei, Jing, Yasu | 16/1211r2 | 115 | The mechanism to configure the use of RTS/CTS is not defined | Define the mechanism | REVISED (MAC: 2016-09-14 19:11:19Z) - Revised – TGax editor to make the changes shown in 11-16/1211r2 | EDITOR | Edited in D0.5 |  |  | I | EDITOR: 2016-09-20 18:02:41Z | 0.5 | 2016-09-29 18:35 | EDITOR
577 | EVGENY KHOROV | 23 | 0.1 | 9.7.3 | 37 | 11 | E | N | 37.11 | 11 | 9.7.3 | 1167 | A | Editor |  |  | Grammar: If the AP schedule | Replace with "If the AP schedules" | ACCEPTED (EDITOR: 2016-04-29 21:44:02Z) | EDITOR | Editorials in D0.2 |  |  | I | EDITOR: 2016-04-29 21:44:05Z - see #1167 | 0.2 | 2016-06-03 18:52 | EDITOR
578 | EVGENY KHOROV | 23 | 0.1 | 9.7.3 | 37 | 11 | E | N | 37.11 | 11 | 9.7.3 |  | V | Editor |  |  | Grammar: "and HE Control field in data/management frames don't" | Replace with "and HE Control field in data/management frames does not" | REVISED (EDITOR: 2016-04-29 21:43:42Z) - as suggested plus articles | EDITOR | Editorials in D0.2 |  |  | I | EDITOR: 2016-04-29 21:43:55Z | 0.2 | 2016-06-03 18:52 | EDITOR
579 | EVGENY KHOROV | 23 | 0.1 | 9.7.3 | 38 | 7 | E | N | 38.07 | 7 | 9.7.3 |  | A | Editor |  |  | Grammar: If the AP schedule | Replace with "If the AP schedules" | ACCEPTED (EDITOR: 2016-04-29 22:06:57Z) | EDITOR | Editorials in D0.2 |  |  | I | EDITOR: 2016-04-29 22:07:01Z | 0.2 | 2016-06-03 18:52 | EDITOR
580 | EVGENY KHOROV | 23 | 0.1 | 9.7.3 | 38 | 7 | E | N | 38.07 | 7 | 9.7.3 |  | V | Editor |  |  | Grammar: "and HE Control field in data/management frames don't" | Replace with "and HE Control field in data/management frames does not" | REVISED (EDITOR: 2016-04-29 22:07:11Z) - Change "and HE AControl field in data/management frames don't include trigger information" to "and the HE A-Control fields of the Data frames and Management frames do not include trigger information" | EDITOR | Editorials in D0.2 |  |  | I | EDITOR: 2016-04-29 22:08:21Z | 0.2 | 2016-06-03 18:52 | EDITOR
581 | EVGENY KHOROV | 23 | 0.1 | 10.3.2.8a.3 | 41 | 22 | E | N | 41.22 | 22 | 10.3.2.8a.3 | 731 | J | Editor |  |  | The sentence duplicates information in the next sentence | Remove this sentence | REJECTED (EDITOR: 2016-04-29 22:44:10Z) - Not exactly repitition. The second sentence is conditon on "in non-HT or non-HT duplicate PPDU" | EDITOR | Editorials in D0.2 |  |  | N | EDITOR: 2016-04-29 22:44:45Z- The resolution contains no editing instructions. |  | 2016-06-03 18:52 | EDITOR
582 | EVGENY KHOROV | 23 | 0.1 | 10.7.6.5.2 | 45 | 16 | E | N | 45.16 | 16 | 10.7.6.5.2 | 623 | A | Editor |  |  | "A Multi-STA BlockAck frame is carried... shall be transmitted..." "That" is missing | Add "that" after frame | ACCEPTED (EDITOR: 2016-04-30 00:58:13Z) | EDITOR | Editorials in D0.2 |  |  | I | EDITOR: 2016-04-30 00:58:18Z - see #623 | 0.2 | 2016-06-03 18:52 | EDITOR
583 | EVGENY KHOROV | 23 | 0.1 | 10.7.6.5.2 | 45 | 19 | E | N | 45.19 | 19 | 10.7.6.5.2 | 623 | V | Editor |  |  | "A Multi-STA BlockAck frame is carried... shall be transmitted..." "That" is missing | Add "that" after frame | REVISED (EDITOR: 2016-05-04 20:17:01Z) - see #623 | EDITOR | Editorials in D0.2 |  |  | I | EDITOR: 2016-05-04 20:17:09Z | 0.2 | 2016-06-03 18:52 | EDITOR
584 | EVGENY KHOROV | 23 | 0.1 | 10.7.6.5.2 | 45 | 23 | E | N | 45.23 | 23 | 10.7.6.5.2 | 623 | V | Editor |  |  | "A Multi-STA BlockAck frame is carried... shall be transmitted..." "That" is missing | Add "that" after frame | REVISED (EDITOR: 2016-05-04 20:17:44Z) - see #623 | EDITOR | Editorials in D0.2 |  |  | I | EDITOR: 2016-05-04 20:17:39Z - see #623 | 0.2 | 2016-06-03 18:52 | EDITOR
585 | EVGENY KHOROV | 23 | 0.1 | 10.9 | 45 | 27 | E | N | 45.27 | 27 | 10.9 |  | V | Editor |  |  | No instructions are given before Section 10.9 | Add editor instructions | REVISED (EDITOR: 2016-05-04 20:30:41Z) - Add "Change 10.9 as follows:" | EDITOR | Editorials in D0.2 |  |  | I | EDITOR: 2016-05-04 20:31:00Z | 0.2 | 2016-06-03 18:52 | EDITOR
586 | EVGENY KHOROV | 23 | 0.1 | 10.44.4.3 | 51 | 25 | T | N | 51.25 | 25 | 10.44.4.3 |  | J | Alfred, Matt, Ming Gan, Jason, Jayh, Kaiying, Jarkko, Jeongki | 16/1189r2 | 113 | The STA shall wake up well before TBTT taking into account possible clock drifting | modify according to the comment | REJECTED (MAC: 2016-09-14 14:28:45Z) - Rejected – There is no requirement for a STA to wake up well before the TBTT as long as the STA ensures to be awake at the TBTT (i.e., the STA may wake up 1 us earlier or never go to doze state to ensure its being awake when required by the AP (i.e., at the TBTT, since the Beacon frame is sent not earlier than that). | EDITOR | No change to draft |  |  | N | EDITOR: 2016-09-16 11:12:08Z- The resolution contains no editing instructions. |  | 2016-09-29 18:37 | EDITOR
587 | EVGENY KHOROV | 23 | 0.1 | 10.24.10 | 47 | 55 | T | N | 47.55 | 55 | 10.24.10 |  | V | George Cherian, Tomo, Kaiying, Deng Yu, Xiaofei, Reza, Yusuke, Kiseon | 16/829r3 | 39 | Replace TBD IFS with SIFS | Replace TBD IFS with SIFS | REVISED (MAC: 2016-07-27 03:13:47Z) - TGax Editor: make changes according to document: DCN 16/829r3. | EDITOR | Edited in D0.3 |  |  | I | EDITOR: 2016-08-02 20:52:27Z | 0.3 | 2016-09-23 18:24 | EDITOR
588 | EVGENY KHOROV | 23 | 0.1 | 25.2.1 | 53 | 19 | E | N | 53.19 | 19 | 25.2.1 |  |  | Editor |  |  | The term Regular NAV is ambiguous. It can be mixed with the legacy one. Inter-BSS NAV seems to be better. | Replace in the whole draft Regular NAV with Inter-BSS-NAV |  | MU | MU-RTS/CTS & NAV |  |  |  | "Regular NAV" is not very descriptive. What makes it "regular"? Prunes? |  | 2016-05-17 19:06 | EDITOR
589 | EVGENY KHOROV | 23 | 0.1 | 25.5.1.1. | 56 | 21 | E | N | 56.21 | 21 | 25.5.1.1. | 2829 | A | Editor |  |  | a HE MU PPDU. Misprint | Replace "a" with "an" | ACCEPTED (EDITOR: 2016-05-03 17:57:16Z) | EDITOR | Editorials in D0.2 |  |  | I | EDITOR: 2016-05-03 17:57:19Z - see #2829 | 0.2 | 2016-06-03 18:52 | EDITOR
590 | EVGENY KHOROV | 23 | 0.1 | 25.5.1.2 | 56 | 40 | E | N | 56.4 | 40 | 25.5.1.2 |  | A | Editor |  |  | PPPDU. Misprint | Replace with PPDU | ACCEPTED (EDITOR: 2016-05-03 18:07:31Z) | EDITOR | Editorials in D0.2 |  |  | I | EDITOR: 2016-05-03 18:07:35Z - see #598 | 0.2 | 2016-06-03 18:52 | EDITOR
591 | EVGENY KHOROV | 23 | 0.1 | 25.5.2.2.1 | 57 | 28 | T | N | 57.28 | 28 | 25.5.2.2.1 |  | V | Simone, Rakesh, Reza, Kiseon, Lei, Tomo, John Son, Anton, Yasu, Junichi, David | 11-16/0929r3 | 70 | Is it prohibited to have more than one Trigger frame in an A-MPDU? | Prohibit to have more than one Trigger frame in A-MPDU or explain the behavior for this case. In the latter case, modify the sentence as follows: If several Trigger Frames are aggregated in an A-MPDU, the trigger frames shall be the first frames in the A-MPDU). | REVISED (MU: 2016-09-15 15:08:05Z) Multiple trigger are allowed, but must be identical. The ordering of the Trigger was also clarified. TGax editor to make the changes shown in 11-16/0929r3 | EDITOR | Edited in D0.5 |  |  | I |  | 0.5 | 2016-09-29 18:35 | EDITOR
592 | EVGENY KHOROV | 23 | 0.1 | 25.5.2.2.2 | 57 | 39 | E | N | 57.39 | 39 | 25.5.2.2.2 | 1529 | A | Editor |  |  | Mispring "Commin" | Replace with "common" | ACCEPTED (EDITOR: 2016-05-03 18:32:25Z) | EDITOR | Editorials in D0.2 |  |  | I | EDITOR: 2016-05-03 18:32:33Z - see #1529 | 0.2 | 2016-06-03 18:52 | EDITOR
593 | EVGENY KHOROV | 23 | 0.1 | 25.5.2.2.3 | 57 | 51 | T | N | 57.51 | 51 | 25.5.2.2.3 |  | V | Simone, Rakesh, Reza, Kiseon, Lei, Tomo, John Son, Anton, Yasu, Junichi, David | 1-16/0929r3 | 70 | What is the AP behaviour if no transmission occurs after a trigger frame. | Specify a timeout after which the transmision is considered unsuccessful and the AP can transmit again using channel access rules. | REVISED (MU: 2016-09-15 15:08:57Z) Referred to existing secions for the recovery behavior TGax editor to make the changes shown in 11-16/0929r3 | EDITOR | Edited in D0.5 |  |  | I |  | 0.5 | 2016-09-29 18:35 | EDITOR
594 | EVGENY KHOROV | 23 | 0.1 | 25.5.2.2.1 | 57 | 10 | T | N | 57.1 | 10 | 25.5.2.2.1 |  | V | Simone, Rakesh, Reza, Kiseon, Lei, Tomo, John Son, Anton, Yasu, Junichi, David | 11-16/0929r3 | 70 | A Trigger frame may allocate Random access RUs for associated STAs, which is currently forbidden by the referred para | Add such a case to the list | REVISED (MU: 2016-09-15 15:10:06Z) TGax editor to make the changes shown in 11-16/0929r3 | EDITOR | Edited in D0.5 |  |  | I |  | 0.5 | 2016-09-29 18:35 | EDITOR
595 | EVGENY KHOROV | 23 | 0.1 | 25.5.2.2.1 |  | 20 | E | N |  | 20 | 25.5.2.2.1 |  | A | Editor |  |  | Exclude from itemization the following sentense: The following two frames shall not... | As mentioned in the comment + add ":" at the end of the sentense | ACCEPTED (EDITOR: 2016-04-27 18:46:17Z) | EDITOR | Editorials in D0.2 |  |  | I | EDITOR: 2016-04-27 18:46:16Z | 0.2 | 2016-06-03 18:52 | EDITOR
596 | EVGENY KHOROV | 23 | 0.1 | 25.5.2.2.1 | 57 | 20 | E | N | 57.2 | 20 | 25.5.2.2.1 |  |  | Editor |  |  | The standard shall allow to allocate a particular RU for a STA and to allocate some RUs for random access of any STAs. An interpritation of the referred para forbids such a behaviour. | Correct to avoid misundestanding |  | MU | MU operation |  | Technical comment |  |  |  | 2016-05-17 18:36 | EDITOR
597 | EVGENY KHOROV | 23 | 0.1 | 25.5.2.2.2 | 57 | 55 | E | N | 57.55 | 55 | 25.5.2.2.2 | 1535 | A | Editor |  |  | "by trigger frame". "the" is missing | Replace with "by the Trigger frame" | ACCEPTED (EDITOR: 2016-05-03 18:36:06Z) | EDITOR | Editorials in D0.2 |  |  | I | EDITOR: 2016-05-03 18:36:17Z - see #1535 | 0.2 | 2016-06-03 18:52 | EDITOR
598 | EVGENY KHOROV | 23 | 0.1 | 25.5.2.2.3 | 47 | 47 | E | N | 47.47 | 47 | 25.5.2.2.3 |  | A | Editor |  |  | Misprint PPPDU | Change to PPDU | ACCEPTED (EDITOR: 2016-05-02 19:05:58Z) | EDITOR | Editorials in D0.2 |  |  | I | EDITOR: 2016-05-02 19:06:02Z - found 2 instances | 0.2 | 2016-06-03 18:52 | EDITOR
599 | EVGENY KHOROV | 23 | 0.1 | 25.5.2.4 | 58 | 58 | T | N | 58.58 | 58 | 25.5.2.4 |  | V | Simone, Rakesh, Reza, Kiseon, Lei, Tomo, John Son, Anton | 11-16/0885r3 | 65 | The last two paragraphs on page 58 correspond to any transmission, not only UL MU | Move to another section, e.g. 25.2.1 | REVISED (MU: 2016-09-13 14:14:24Z) TGax editor to make the changes shown in 11-16/0885r3 under all headings that include CID 1543. | EDITOR | Edited in D0.5 |  |  | I |  | 0.5 | 2016-09-29 18:35 | EDITOR
600 | EVGENY KHOROV | 23 | 0.1 | 25.5.2.6.1 | 60 | 48 | T | N | 60.48 | 48 | 25.5.2.6.1 |  | V | Chitto, Kiseon, Yunbo, Reza, Stephane Baron, Yong Gan, Yuichi | 11-16/1222r1 | 101 | The standard shall provide a mechanism to change Trigger-based Random access contention parameters on the fly | Either introduce a new information element or extend the format of the trigger frame | REVISED (MU: 2016-09-21 04:24:30Z) TGax Editor to make the changes as in the doc 11-16/1222r1 | EDITOR | Edited in D0.5 |  |  | I | see #450 | 0.5 | 2016-09-29 18:35 | EDITOR
601 | EVGENY KHOROV | 23 | 0.1 | 25.5.2.6.1 | 60 | 48 | T | N | 60.48 | 48 | 25.5.2.6.1 |  | V | Chitto, Kiseon, Yunbo, Reza, Stephane Baron, Yong Gan, Yuichi | 11-16/1162r4 | 97 | The standard shall define, how the STA changes its backoff when it receives new contention parameters from the AP | As mentioned in comments | REVISED (MU: 2016-09-20 06:28:13Z) Paragraphs are added to specify how to update the OCW after a successful transmission and a failure transmission respectively. TGax editor makes changes as shown in 11-16/1162r4 | EDITOR | Edited in D0.5 |  |  | I | see #51 | 0.5 | 2016-09-29 18:35 | EDITOR
602 | EVGENY KHOROV | 23 | 0.1 | 25.5.2.6.1 | 60 | 29 | T | N | 60.29 | 29 | 25.5.2.6.1 |  | V | Chitto, Kiseon, Yunbo, Reza, Stephane Baron, Yong Gan, Yuichi | 11-16/1162r4 | 97 | It is not clear why the parameter is called OCWmin, if there is no OCWmax | Rename OCWmin or introduce OCWmax | REVISED (MU: 2016-09-20 06:30:48Z) An OCWmax parameter is added in Beacon frame or Probe response frame | EDITOR | Edited in D0.5 |  |  | I | see #51 | 0.5 | 2016-09-29 18:35 | EDITOR
603 | EVGENY KHOROV | 23 | 0.1 | 25.5.3 | 61 | 1 | E | N | 61.01 | 1 | 25.5.3 |  | A | Editor |  |  | Misprint. | Shall be "An HE AP" | ACCEPTED (EDITOR: 2016-05-03 19:53:10Z) | EDITOR | Editorials in D0.2 |  |  | I | EDITOR: 2016-05-03 19:53:13Z | 0.2 | 2016-06-03 18:52 | EDITOR
604 | EVGENY KHOROV | 23 | 0.1 | 25.5.3 | 61 | 12 | T | N | 61.12 | 12 | 25.5.3 |  |  | Simone, Rakesh, Reza, Kiseon, Lei, Tomo, John Son, Anton |  |  | Interframe space was already defined (Fig.25-2) | Replace xIFS with SIFS |  | MU | MU operation | [5 empty] | 2016-05-17 18:36 | EDITOR
605 | EVGENY KHOROV | 23 | 0.1 | 25.8.1 | 62 | 13 | E | N | 62.13 | 13 | 25.8.1 |  | A | Editor |  |  | Misprint. | Replace "to a second HE STA" with "from a second HE STA" | ACCEPTED (EDITOR: 2016-05-04 20:47:03Z) | EDITOR | Editorials in D0.2 |  |  | I | EDITOR: 2016-05-04 20:47:07Z | 0.2 | 2016-06-03 18:52 | EDITOR
606 | EVGENY KHOROV | 23 | 0.1 | 25.9.2 | 63 | 32 | E | N | 63.32 | 32 | 25.9.2 |  | V | Editor |  |  | Missing an article | shall be "the same as" | REVISED (EDITOR: 2016-05-04 21:34:21Z) | EDITOR | Editorials in D0.2 |  |  | I | EDITOR: 2016-05-04 21:38:32Z | 0.2 | 2016-06-03 18:52 | EDITOR
607 | EVGENY KHOROV | 23 | 0.1 | 25.9.2 | 63 | 34 | E | N | 63.34 | 34 | 25.9.2 |  | V | Editor |  |  | Missing an article | shall be "the same as" | REVISED (EDITOR: 2016-05-04 21:43:52Z) - see #608 | EDITOR | Editorials in D0.2 |  |  | I | EDITOR: 2016-05-04 21:44:13Z - see #608 | 0.2 | 2016-06-03 18:52 | EDITOR
608 | EVGENY KHOROV | 23 | 0.1 | 25.9.2 | 63 | 34 | E | N | 63.34 | 34 | 25.9.2 |  | V | Editor |  |  | Not clear "or its bandwidth signaling variant of its associated AP" | Clarify | REVISED (EDITOR: 2016-05-04 21:43:19Z) - Change the sentence to read "The RA field or TA field of the detected frame carries the BSSID or the bandwidth signaling variant of the BSSID of the AP to which the STA is associated." | EDITOR | Editorials in D0.2 |  |  | I | EDITOR: 2016-05-04 21:43:40Z | 0.2 | 2016-06-03 18:52 | EDITOR
609 | EVGENY KHOROV | 23 | 0.1 | 25.9.2 | 63 | 36 | E | N | 63.36 | 36 | 25.9.2 |  |  | Editor |  |  | What does "Its" mean? Whos? | Clarify |  | SR | Spatial Reuse |  |  |  | Editor: the mechanism in in this bullet for identifying intra-BSS is unclear. Referring to ad-hoc for review. |  | 2016-05-17 18:39 | EDITOR
610 | Geonjung Ko | 23 | 0.1 | 9.2.5.1 | 15 | 44 | T | Y | 15.44 | 44 | 9.2.5.1 |  | V | Po-Kai | 11-16/0890r2 | 67 | What "the pending transmission" includes is not clear. | Please provide details on the duration that MU-RTS frame protects. | REVISED (MU: 2016-09-13 15:28:49Z) TGax editor to make the changes shown in 11-16/0890r2 under all headings that include CID 2579. | EDITOR | Edited in D0.5 |  |  | I | EDITOR: 2016-09-22 17:58:24Z - see #2579 | 0.5 | 2016-09-29 18:35 | EDITOR
611 | Geonjung Ko | 23 | 0.1 | 9.3.1.9.7 | 19 | 12 | E | N | 19.12 | 12 | 9.3.1.9.7 | 515 | A | Editor |  |  | Incorrect Fragment Number subfield value | Change 1 to 0 | ACCEPTED (EDITOR: 2016-04-28 20:56:54Z) | EDITOR | Editorials in D0.2 |  |  | I | EDITOR: 2016-04-28 20:57:17Z - see #515 | 0.2 | 2016-06-03 18:52 | EDITOR
612 | Geonjung Ko | 23 | 0.1 | 9.3.1.23 | 19 | 61 | T | Y | 19.61 | 61 | 9.3.1.23 |  | V | Liwen, Reza, Yunbo, Simone, Evgeny, Po-Kai, Kaiying, Kiseon, Rossi, Zhou | 11-16/0774r1 | 58 | It is required to describe how to set RA field value. | The RA field for the Trigger frame triggering multiple STAs is set to broadcast/multicast address and the RA field for the Trigger frame triggering one STA is set to the STA's MAC address. | REVISED (MAC: 2016-07-29 19:19:54Z) - Revised Proposed resolution is to clarify the settings for unicast and broadcast which have been extensively discussed in this topic. [Ad hoc db editor: Apply the changes listed under this CID in 11-16/0774r1.] | EDITOR | Edited in D0.3 |  |  | I | EDITOR: 2016-07-29 22:21:15Z- See #102 | 0.3 | 2016-09-23 18:24 | EDITOR
613 | Geonjung Ko | 23 | 0.1 | 9.3.1.23 | 21 | 2 | E | N | 21.02 | 2 | 9.3.1.23 |  | V | Editor |  |  | Maintaining consistency in wording (type-specific or trigger dependent) would be better (Comparing with expressions in Figure 9-51b and 9-51c). | Use common expressions. | REVISED (EDITOR: 2016-07-14 21:10:46Z) - User field name: "Type-specific Common Info" --> "Trigger Dependent Common Info field" and "type-specific Per User Info" --> "Trigger Dependent User Info field" | EDITOR | Editorials |  |  | I | EDITOR: 2016-07-14 21:13:11Z | 0.3 | 2016-07-14 21:13 | EDITOR
614 | Geonjung Ko | 23 | 0.1 | 9.3.1.23.1 | 22 | 10 | E | Y | 22.1 | 10 | 9.3.1.23.1 |  | A | Editor |  |  | Incorrectly inserted figure (9-51d) | Please replace it with Figure 9-2 in 11-16/0024r1. | ACCEPTED (EDITOR: 2016-04-29 16:54:25Z) - Error in conversion from Word to Frame Maker. Insert the correct figure. | EDITOR | Editorials in D0.2 |  |  | I | EDITOR: 2016-04-29 16:55:08Z | 0.2 | 2016-06-03 18:52 | EDITOR
615 | Geonjung Ko | 23 | 0.1 | 9.3.1.23.1 | 22 | 35 | T | Y | 22.35 | 35 | 9.3.1.23.1 |  | V | Liwen, Reza, Yunbo, Simone, Evgeny, Po-Kai, Kaiying, Kiseon, Rossi, Zhou | 11-16/1239r1 | 99 | If the incorrectly inserted figure 9-51d is replaced with Figure 9-2 in 11-16/0024r1, some subfields such as GCR Group Address in GCR BlockAckReq variant may be redundant. | Exclude redundant subfields in BAR Information subfield in Trigger Dependent Per User field for MU-BAR variant. | REVISED (MU: 2016-09-21 01:24:40Z) Agree in principle that the figure is incorrect. Since the GCR address is already present in the BAR Information field o fthe GCR BlockAckReq the proposed resolution is to remove from the Type Dependent Common Info field. | EDITOR | Edited in D0.5 |  |  | I | see #5 | 0.5 | 2016-09-29 18:35 | EDITOR
616 | Geonjung Ko | 23 | 0.1 | 9.4.2.196 | 28 | 8 | E | N | 28.08 | 8 | 9.4.2.196 |  | A | Editor |  |  | Missing one parenthesis, ')'. | Please insert it. | ACCEPTED (EDITOR: 2016-04-29 17:25:00Z) | EDITOR | Editorials in D0.2 |  |  | I | EDITOR: 2016-04-29 17:25:03Z | 0.2 | 2016-06-03 18:52 | EDITOR
617 | Geonjung Ko | 23 | 0.1 | 9.4.2.213 | 31 | 1 | E | N | 31.01 | 1 | 9.4.2.213 |  | A | Editor |  |  | Unmatched figure index. | Change index from 9-554ab to 9-ax2. | ACCEPTED (EDITOR: 2016-04-29 20:33:15Z) | EDITOR | Editorials in D0.2 |  |  | I | EDITOR: 2016-04-29 20:33:19Z | 0.2 | 2016-06-03 18:52 | EDITOR
618 | Geonjung Ko | 23 | 0.1 | 9.4.2.213 | 33 | 10 | E | N | 33.1 | 10 | 9.4.2.213 |  | A | Editor |  |  | Two notations ('x' and 'X') are being used for Constellation index in Table 9-ax14. | Please use one. | ACCEPTED (EDITOR: 2016-04-29 21:06:15Z) - use italic x | EDITOR | Editorials in D0.2 |  |  | I | EDITOR: 2016-04-29 21:06:19Z | 0.2 | 2016-06-03 18:52 | EDITOR
619 | Geonjung Ko | 23 | 0.1 | 9.4.2.213 | 34 | 1 | E | N | 34.01 | 1 | 9.4.2.213 |  | A | Editor |  |  | Incorrect table number. | 9-554ah -> 9-ax16 | ACCEPTED (EDITOR: 2016-04-29 21:11:07Z) | EDITOR | Editorials in D0.2 |  |  | I | EDITOR: 2016-04-29 21:11:12Z | 0.2 | 2016-06-03 18:52 | EDITOR
620 | Geonjung Ko | 23 | 0.1 | 9.4.2.214 | 35 | 10 | T | Y | 35.1 | 10 | 9.4.2.214 |  | V | Matt Fischer, Alfred | 16/1266r3 | 119 | BSS Color field size for HE-SIG-A was decided. | Modify BSS Color bit size in Figure 9-ax6 to 6. | REVISED (MAC: 2016-09-15 09:24:55Z) - Revise – see CID 244 (i.e. "BSS color field size is 6 bits / Replace TBD with 6 bits / ACCEPTED") | EDITOR | Edited in D0.5 |  | Copied 244 here | I | See #200 | 0.5 | 2016-09-29 18:35 | EDITOR
621 | Geonjung Ko | 23 | 0.1 | 9.4.2.214 | 35 | 15 | T | Y | 35.15 | 15 | 9.4.2.214 |  | J | Matt Fischer, Alfred | 16/1266r3 | 119 | When transmitting a frame before the transmitting non-AP STA receives HE Operation element (e.g. sending a Probe Request frame), BSS Color setting in HE Operation element is not clear. According to this part, a value of 0 does not mean the BSS Color and zero value for BSS Color field can be used in this case. | To use zero value for BSS Color field as in comment, we need a modification of a sentence after "except that" as below, "except that a value of 0 in this field indicates that there is no BSS Color for this BSS or that HE Operation element has not been received from the recipient AP." | REJECTED (MAC: 2016-09-15 09:28:54Z) - Reject – the commenter is referring to the value of a color field within a phy header and the meaning of the value 0 in that context, and is not referring to the value within the HE Op IE – so no change needed here in the operation IE clause | EDITOR | No change to draft |  |  | N | EDITOR: 2016-09-19 17:41:39Z- The resolution contains no editing instructions. |  | 2016-09-29 18:37 | EDITOR
622 | Geonjung Ko | 23 | 0.1 | 10.3.2.8a | 40 | 16 | E | N | 40.16 | 16 | 10.3.2.8a |  |  | Editor |  |  | Figure index "in the figure" should be removed (for Figure 10-ax1, 10-ax2 and 10-ax3). Also image resolution is too low. | Please modify it. |  | EDITOR | Editorials | [5 empty] | 2016-04-14 17:17 | EDITOR
623 | Geonjung Ko | 23 | 0.1 | 10.7.6.5.2 | 45 | 15 | E | N | 45.15 | 15 | 10.7.6.5.2 |  | V | Editor |  |  | Grammar | is carried -> that is carried | REVISED (EDITOR: 2016-05-04 20:12:31Z) - Replace the individual sentences at P45 L15, L19 and L23 with "An AP that transmits a Multi-STA BlockAck frame in a non-HT PPDU, HT PPDU, VHT PPDU or HE PPDU shall use a rate, HT-MCS, <VHT-MCS, NSS> tuple or <HE-MCS, NSS> tuple, respectively, that is supported by all the recipients." | EDITOR | Editorials in D0.2 |  |  | I | EDITOR: 2016-04-30 00:58:05Z | 0.2 | 2016-06-03 18:52 | EDITOR
624 | Geonjung Ko | 23 | 0.1 | 10.7.6.5.2 | 45 | 19 | E | N | 45.19 | 19 | 10.7.6.5.2 | 623 | V | Editor |  |  | Grammar | is carried -> that is carried | REVISED (EDITOR: 2016-05-04 20:17:25Z) - see #623 | EDITOR | Editorials in D0.2 |  |  | I | EDITOR: 2016-05-04 20:17:19Z - see #623 | 0.2 | 2016-06-03 18:52 | EDITOR
625 | Geonjung Ko | 23 | 0.1 | 10.7.6.5.2 | 45 | 23 | E | N | 45.23 | 23 | 10.7.6.5.2 | 623 | V | Editor |  |  | Grammar | is carried -> that is carried | REVISED (EDITOR: 2016-05-04 20:17:58Z) - see #623 | EDITOR | Editorials in D0.2 |  |  | I | EDITOR: 2016-05-04 20:17:57Z - see #623 | 0.2 | 2016-06-03 18:52 | EDITOR
626 | Geonjung Ko | 23 | 0.1 | 10.22.2.9 | 46 | 25 | T | Y | 46.25 | 25 | 10.22.2.9 |  | J | Po-Kai, Young Hoon, Yunbo, Kiseon, Yuichi, Weiming, Xiaofei, Jing, Yasu | 11-16/1177r2 | 98 | In case that BSS color collision happened, inter-BSS frame may set intra-BSS NAV of a STA (or for one NAV case, it may be recognized that the most recent NAV update was due to the intra-BSS). Then although the STA receives CF-End frame from the inter-BSS, the STA cannot reset its NAV. | We need discussions to solve this problem. | REJECTED (MU: 2016-09-20 07:43:45Z) This comment is more on inter-BSS/intra-BSS classification rule. And, even in case color collision happens, a receiving STA can still classify inter-BSS/intra-BSS frame based on MAC address of the received frame. Therefore, rule for truncation of TXOP shall not be mixed together with inter-BSS/intra-BSS frame classification rule. | EDITOR | No change to draft |  |  | N | EDITOR: 2016-09-22 19:46:08Z- The resolution contains no editing instructions. |  | 2016-09-29 18:37 | EDITOR
627 | Geonjung Ko | 23 | 0.1 | 10.24.10 | 46 | 45 | E | N | 46.45 | 45 | 10.24.10 | 1532 | V | Editor |  |  | UL-Trigger Frame may be a misleading expression. | UL-Trigger -> Trigger | REVISED (EDITOR: 2016-05-02 16:10:09Z) - Change to "MU-BAR variant Trigger frame" | EDITOR | Editorials in D0.2 |  |  | I | EDITOR: 2016-05-02 16:10:22Z - see #1532 | 0.2 | 2016-06-03 18:52 | EDITOR
628 | Geonjung Ko | 23 | 0.1 | 10.44.3 | 49 | 39 | E | N | 49.39 | 39 | 10.44.3 | 1448 | A | Editor |  |  | Typo | Indiation -> Indication | ACCEPTED (EDITOR: 2016-05-02 19:38:57Z) | EDITOR | Editorials in D0.2 |  |  | I | EDITOR: 2016-05-02 19:39:00Z - see #1448 | 0.2 | 2016-06-03 18:52 | EDITOR
629 | Geonjung Ko | 23 | 0.1 | 10.44.4.1 | 49 | 56 | E | N | 49.56 | 56 | 10.44.4.1 | 956 | A | Editor |  |  | Incorrect chapter number | 9 -> 10 | ACCEPTED (EDITOR: 2016-05-02 19:46:36Z) | EDITOR | Editorials in D0.2 |  |  | I | EDITOR: 2016-05-02 19:46:45Z - see #956 | 0.2 | 2016-06-03 18:52 | EDITOR
630 | Geonjung Ko | 23 | 0.1 | 10.44.4.1 | 50 | 12 | E | N | 50.12 | 12 | 10.44.4.1 |  |  | Editor |  |  | Low resolution figure (Figure 10-ax10) | Please change it. |  | EDITOR | Editorials | [5 empty] | 2016-04-14 17:17 | EDITOR
631 | Geonjung Ko | 23 | 0.1 | 25.2.1 | 53 | 15 | T | Y | 53.15 | 15 | 25.2.1 |  | V | Po-Kai, Young Hoon, Yunbo, Kiseon, Yuichi, Weiming, Xiaofei, Jing, Yasu | 11-16/1173r2 | 102 | 11ax considers dense deployment of STAs and may utilize TXOP protection and TXOP truncation frequently. In this environment, two NAVs would be beneficial to protect intra-BSS and to reduce interferences to inter-BSS. | Make two NAVs as a mandatory feature. | REVISED (MU: 2016-09-21 04:35:23Z) Agree in principle with the commenter. Propose to make two NAVs mandatory for HE non-AP STA and optional for HE AP STA. TGax editor to make the changes shown in 11-16/1173r2 under all headings that include CID 2316. | EDITOR | Edited in D0.5 |  |  | I |  | 0.5 | 2016-09-29 18:35 | EDITOR
632 | Geonjung Ko | 23 | 0.1 | 25.2.1 | 53 | 61 | T | Y | 53.61 | 61 | 25.2.1 |  | V | Po-Kai, Young Hoon, Yunbo, Kiseon, Yuichi, Weiming, Xiaofei, Jing, Yasu | 11-16/1173r2 | 102 | If there is a BSS color collision and STA detects the collision, the STA cannot determine the origin of the detected frame including the same BSS color using BSS Color in HE-SIG-A. Also there is a frame that the STA cannot decode without further information, e.g., HE trigger-based PPDU. We need a NAV setting rule for this case. | Need a modification of the last sentence in 25.2.1. From: "For all other received HE-SIG-As that are identified by the STA as Inter-BSS, the STA shall update its Inter-BSS NAV when the received value of the TXOP Duration field is greater than the STA's current regular NAV value." To: "For all other received HE-SIG-As that are identified by the STA as Inter-BSS or cannot identified as Intra-BSS or Inter-BSS, the STA shall update its regular NAV when the received value of the TXOP Duration field is greater than the STA's current regular NAV value." | REVISED (MU: 2016-09-21 04:47:36Z) Agree in principle with the proposed concept due to a different reason. Tgax editor to make the changes shown in 11-16/1173r2 under all headings that include CID 632. | EDITOR | Edited in D0.5 |  |  | I |  | 0.5 | 2016-09-29 18:35 | EDITOR
633 | Geonjung Ko | 23 | 0.1 | 25.3.3 | 55 | 32 | E | N | 55.32 | 32 | 25.3.3 |  | A | Editor |  |  | Transcription 'B' should be italic font. | Please modify it. | ACCEPTED (EDITOR: 2016-05-03 17:27:28Z) - 2x | EDITOR | Editorials in D0.2 |  |  | I | EDITOR: 2016-05-03 17:27:37Z | 0.2 | 2016-06-03 18:52 | EDITOR
634 | Geonjung Ko | 23 | 0.1 | 25.5.2.2.1 | 57 | 23 | E | N | 57.23 | 23 | 25.5.2.2.1 | 595 | A | Editor |  |  | To indent two lines explaining "The following two frames" seems to be better. | As in Comment | ACCEPTED (EDITOR: 2016-05-03 18:27:43Z) | EDITOR | Editorials in D0.2 |  |  | I | EDITOR: 2016-05-03 18:27:46Z - see #595 | 0.2 | 2016-06-03 18:52 | EDITOR
635 | Geonjung Ko | 23 | 0.1 | 25.5.2.4 | 59 | 11 | T | Y | 59.11 | 11 | 25.5.2.4 |  | A | Simone, Rakesh, Reza, Kiseon, Lei, Tomo, John Son, Anton | 11-16/0885r3 | 65 | If NAV was set by a frame originating from a STA associated with BSS identified by multiple BSSID element, NAV should not be considered (for the similar reason for the third condition). Although the third condition mentions an "intra-BSS STA", there is no definition of "intra-BSS STA" in this draft specification. Instead, "Intra-BSS frame" is defined in 25.9.2. | Change the sentence of the third condition. From: "The NAV was set by a frame originating from an intra-BSS STA." To: "The NAV was set by an intra-BSS frame." | ACCEPTED (MU: 2016-09-13 14:01:04Z) | EDITOR | Edited in D0.5 |  |  | I |  | 0.5 | 2016-09-29 18:35 | EDITOR
636 | Geonjung Ko | 23 | 0.1 | 25.5.2.6.1 | 60 | 12 | E | N | 60.12 | 12 | 25.5.2.6.1 |  | V | Editor |  |  | Low resolution figure (Figure 25-1) | Please change it. | REVISED (EDITOR: 2016-09-23 19:12:23Z) Resolution improved with #450 | EDITOR | Edited in D0.5 |  |  | I | EDITOR: 2016-09-23 19:12:33Z | 0.5 | 2016-09-23 19:13 | EDITOR
637 | Geonjung Ko | 23 | 0.1 | 25.5.3 | 61 | 20 | E | N | 61.2 | 20 | 25.5.3 | 1556 | A | Editor |  |  | Typo | trigger-base -> trigger-based | ACCEPTED (EDITOR: 2016-05-03 19:54:22Z) | EDITOR | Editorials in D0.2 |  |  | I | EDITOR: 2016-05-03 19:54:27Z - see #1556 | 0.2 | 2016-06-03 18:52 | EDITOR
638 | Geonjung Ko | 23 | 0.1 | 25.6 | 61 | 43 | E | N | 61.43 | 43 | 25.6 |  |  | Editor |  |  | Low resolution figure (Figure 25-3) | Please change it. |  | EDITOR | Editorials | [5 empty] | 2016-04-14 17:17 | EDITOR
639 | Geonjung Ko | 23 | 0.1 | 25.8.2 | 62 | 49 | E | N | 62.49 | 49 | 25.8.2 |  | A | Editor |  |  | Missing word | transmitting HE -> transmitting HE STA | ACCEPTED (EDITOR: 2016-05-04 21:02:12Z) | EDITOR | Editorials in D0.2 |  |  | I | EDITOR: 2016-05-04 21:02:15Z | 0.2 | 2016-06-03 18:52 | EDITOR
640 | Geonjung Ko | 23 | 0.1 | 25.9.2 | 63 | 29 | T | Y | 63.29 | 29 | 25.9.2 |  | V | Bo Sun, Younghoon, Rossi, Junichi, Liwen, Xiaofei, Jing, Jeongki, Yasu, Gwen, Geonjung, Yusuke, Yuichi, James, Laurent | 889r1 | 48 | When STA detects a frame from the neighboring BSS which uses the same BSS Color, the STA would determine the frame as an intra-BSS frame using BSS Color. If the STA continues to decode the frame, STA would realize that the frame is an inter-BSS frame based on the address field in MAC header. However, following the rule for the determination of intra-BSS frame in 25.9.2, the frame is determined as an intra-BSS frame because this case meets "one of the conditions" for intra-BSS frame | Insert this sentence in 25.59.2. "When both BSS color and MAC address are available, MAC address should be used to determine whether the detected frame is intra-BSS frame." | REVISED - Agreed to the comment. In case a STA recognizes a valid address fields in the MAC header of a detected frame, the STA shall use the address fields in determining inter or intra BSS frame. Thefore, use of BSS Color for inter or intra BSS frame is limited only to the case that no valid address field is recognized. TGax editor to make the changes shown in 11-16/0889r1 under all headings for CID 640 | EDITOR | Edited in D0.3 |  |  | I |  | 0.3 | 2016-09-23 18:24 | EDITOR
641 | Geonjung Ko | 23 | 0.1 | 25.9.2 | 63 | 41 | T | Y | 63.41 | 41 | 25.9.2 |  | J | Bo Sun, Younghoon, Rossi, Junichi, Liwen, Xiaofei, Jing, Jeongki, Yasu, Gwen, Geonjung, Yusuke, Yuichi, James, Laurent | 1223r6 | 76 | Need to define the duration for which OBSS PD level is applied. | The duration should not exceed the time indicated as the length of the detected PPDU payload. | REJECTED - The OBSS_PD level leads to a TxPower constraint. This power constraint should be applied until the STA acquires a TxOP and for all transmission until the end of this TxOP. The text in document 1223r6 clarifies this. | EDITOR | No change to draft |  |  | N | EDITOR: 2016-09-20 21:54:41Z- The resolution contains no editing instructions. |  | 2016-09-29 18:37 | EDITOR
642 | Geonjung Ko | 23 | 0.1 | 25.11 | 65 | 60 | T | Y | 65.6 | 60 | 25.11 |  | V | Yongho, Alfred | 11-16/862r3 | 44 | BSS Color field size for HE-SIG-A was decided. | AP can select the BSS Color in the range 1 to 63. | REVISED (MAC: 2016-07-27 22:49:18Z) - Agree in principal. TGax editor makes changes as shown in the as specified in 11-16/0862r3. | EDITOR | Edited in D0.3 |  |  | I |  | 0.3 | 2016-09-23 18:24 | EDITOR
643 | Geonjung Ko | 23 | 0.1 | 25.11 | 66 | 3 | T | Y | 66.03 | 3 | 25.11 |  | V | Yongho, Alfred | 11-16/862r3 | 44 | It describes the BSS_COLOR setting for the case that a non-AP HE STA is associated with AP. We also needs BSS_COLOR setting method when STA has not been associated with AP (For example, random access of unassociated STA). | Please add the phrase to the last of the sentence as below. A non-AP HE STA transmitting an HE PPDU shall set the TXVECTOR parameter BSS_COLOR to the value indicated in the BSS Color subfield of the HE Operation element received from the AP with which it is associated "or to which the PPDU is intended". | REVISED (MAC: 2016-07-27 22:50:53Z) - Agree in principal. Even if a STA is not associated, it knowing the BSS Color can transmit HE PPDU. TGax editor makes changes as shown in the as specified in 11-16/0862r3. | EDITOR | Edited in D0.3 |  |  | I |  | 0.3 | 2016-09-23 18:24 | EDITOR
644 | Geonjung Ko | 23 | 0.1 | 25.12 | 66 | 26 | E | N | 66.26 | 26 | 25.12 | 1597 | A | Editor |  |  | Typo | asetermined -> as determined | ACCEPTED (EDITOR: 2016-05-05 16:57:29Z) | EDITOR | Editorials in D0.2 |  |  | I | EDITOR: 2016-05-05 16:57:28Z - see #1597 | 0.2 | 2016-06-03 18:52 | EDITOR
645 | Geonjung Ko | 23 | 0.1 | 25.13.2 | 67 | 16 | E | N | 67.16 | 16 | 25.13.2 |  |  | Editor |  |  | Low resolution figure (Figure 25-4) | Please change it. |  | EDITOR | Editorials | [5 empty] | 2016-04-14 17:17 | EDITOR
646 | Geonjung Ko | 23 | 0.1 | 25.13.2 | 67 | 34 | E | N | 67.34 | 34 | 25.13.2 |  | A | Editor |  |  | Typo | acces -> access | ACCEPTED (EDITOR: 2016-05-05 17:20:15Z) | EDITOR | Editorials in D0.2 |  |  | I | EDITOR: 2016-05-05 17:20:18Z | 0.2 | 2016-06-03 18:52 | EDITOR
647 | Geonjung Ko | 23 | 0.1 | 26.3.2 | 74 | 25 | E | N | 74.25 | 25 | 26.3.2 | 1032 | V | Editor |  |  | Typo | the HE extended range SU PPDU -> the HE trigger-based PPDU | REVISED (EDITOR: 2016-05-05 20:29:48Z) - See #1032 | EDITOR | Editorials in D0.2 |  |  | I | EDITOR: 2016-05-05 20:29:56Z - see #1032 | 0.2 | 2016-06-03 18:52 | EDITOR
648 | Geonjung Ko | 23 | 0.1 | 26.3.2 | 75 | 3 | E | N | 75.03 | 3 | 26.3.2 | 2343 | A | Editor |  |  | Duplicated row for Data field. | Please remove it. | ACCEPTED (EDITOR: 2016-05-05 20:33:38Z) | EDITOR | Editorials in D0.2 |  |  | I | EDITOR: 2016-05-05 20:33:44Z - see #2343 | 0.2 | 2016-06-03 18:52 | EDITOR
649 | Geonjung Ko | 23 | 0.1 | 26.3.9.5 | 103 | 1 | E | N | 103.01 | 1 | 26.3.9.5 |  | A | Editor |  |  | Missing ceiling operator in Equation 26-17. | Please modify it. | ACCEPTED (EDITOR: 2016-05-11 18:45:53Z) | EDITOR | Editorials in D0.2 |  |  | I | EDITOR: 2016-05-11 18:45:56Z | 0.2 | 2016-06-03 18:52 | EDITOR
650 | Geonjung Ko | 23 | 0.1 | 26.9.8 | 111 | 38 | E | N | 111.38 | 38 | 26.9.8 |  |  | Editor |  |  | Low resolution figures (Figure 26-23 to 26-27) | Please change it. |  | EDITOR | Editorials | [5 empty] | 2016-04-14 17:17 | EDITOR
651 | Guoqing Li | 23 | 0.1 | 25.9 | 48 | 36 | G | N | 63.16 | 36 | 25.9 |  |  | Bo Sun, Younghoon, Rossi, Junichi, Liwen, Xiaofei, Jing, Jeongki, Yasu, Gwen, Geonjung, Yusuke, Yuichi, James, Laurent |  |  | The rules on multiple options under spatial reuse is very unclear. Can they be used together? | clarify |  | SR | Spatial Reuse | [5 empty] | 2016-05-17 18:39 | EDITOR
652 | Huizhao Wang | 23 | 0.1 | 9.2.4.1.3 | 11 | 27 | E | N | 11.27 | 27 | 9.2.4.1.3 |  | J | Editor |  |  | Replace <ANA> with ANA assigned bitfield value | In Table 9-1, replace <ANA> with real ANA assignded bitfield value for B7 B6 B5 B4 | REJECTED (EDITOR: 2016-04-27 23:29:55Z) - ANA assignment occurs later in the drafting process | EDITOR | Editorials in D0.2 |  |  | N | EDITOR: 2016-04-27 23:30:41Z- The resolution contains no editing instructions. |  | 2016-06-03 18:52 | EDITOR
653 | Huizhao Wang | 23 | 0.1 | 9.2.4.6.4.1 | 13 | 57 | E | N | 13.57 | 57 | 9.2.4.6.4.1 |  |  | Editor |  |  | Length & content are missing in HE Control subfield | Need to fill in each defined Control IDs with Length and content |  | EDITOR | Editorials | [5 empty] | 2016-04-14 17:17 | EDITOR
654 | Huizhao Wang | 23 | 0.1 | 9.2.4.6.4.2 | 14 | 22 | T | N | 14.22 | 22 | 9.2.4.6.4.2 |  | J | Alfred, Liwen, Jeongki | 11-16/766r1 | 20 | Duplicate "RU Allocation" information inside HE Varient HT Control field. The HE-SIG-B already contains the information | Remove it from "UL MU response scheduling" | REJECTED (MAC: 2016-08-08 11:30:53Z)The RU Allocation contained in the HE SIG-B specifies the allocated RU that is used to carry the soliciting (A-) MPDUs rather than the responses. The RU Allocation field in the UL MU Response scheduling is providing the allocated RU for the control response frames and may not be same as that contained in the SIG-B. | EDITOR | No change to draft |  |  | N | EDITOR: 2016-08-10 16:01:13Z- The resolution contains no editing instructions. |  | 2016-09-29 18:37 | EDITOR
655 | Huizhao Wang | 23 | 0.1 | 9.2.4.6.4.3 | 14 | 52 | T | N | 14.52 | 52 | 9.2.4.6.4.3 |  | J | Jarkko, Jayh, Weiming, Alfred, Reza | 16/881r2 | 104 | Signaling Rx NSS & Rx Channel Width in HE varient HT Control field complicates the HE STA's capability signaling process. We already have VHT Cap IE, VHT Op IE & VHT OMN IE to do the Rx NSS, BW signaling. There is no need to introduce yet another mechanism | Remove "Receive operation mode indication" | REJECTED (MAC: 2016-09-13 11:22:46Z) - Rejected OMI has more functions than existing OMN IE and less signalling overhead. | EDITOR | No change to draft |  |  | N |  |  | 2016-09-29 18:37 | EDITOR
656 | Huizhao Wang | 23 | 0.1 | 9.2.4.6.4.3 | 14 | 65 | T | N | 14.65 | 65 | 9.2.4.6.4.3 |  | V | Alfred | 16/882r3 | 112 | Missing 80+80MHz indication in "Rx Channel Width" | Add "80+80MHz" | REVISED (MAC: 2016-09-14 14:02:37Z) - Revised — Agree with the comment. The proposed resolution changes the related text by adding the following text: or 80 + 80 MHz. TGax editor to make the changes shown in 11-16-0882r3 under all headings that include CID 656. | EDITOR | Edited in D0.5 |  |  | I | see also #95 | 0.5 | 2016-09-29 18:35 | EDITOR
657 | Huizhao Wang | 23 | 0.1 | 9.2.5.1 | 15 | 30 | E | N | 15.3 | 30 | 9.2.5.1 |  | A | Editor |  |  | Mislabed subclause number | Change it to 9.2.5.2 | ACCEPTED (EDITOR: 2016-04-28 04:15:01Z) | EDITOR | Editorials in D0.2 |  |  | I | EDITOR: 2016-04-28 04:15:07Z | 0.2 | 2016-06-03 18:52 | EDITOR
658 | Huizhao Wang | 23 | 0.1 | 9.3.1.9 | 17 | 6 | E | N | 17.06 | 6 | 9.3.1.9 |  |  | George Cherian, Tomo, Kaiying, Deng Yu, Xiaofei |  |  | Rephrase the statement of not allowing Multi-STA BA sent under Delayed and HT-delayed agreements | Change "A BlockAck frame with the Multi-STA subfield equal 1 is not sent under Delayed and HT-delayed agreements" to "Under Delayed and HT-delayed agreements, is not allowed to send a BlockAck frame with the MultiSTA subfield set to 1" |  | MAC | Block Ack |  | Technical comment; moving to Block Ack comment group. I would suggest that the wording be changed to "A STA that sends a BlockAck frame under Delayed and HE-delayed agreements shall set the Multi-STA subfield to 0". And, since this is behavioral text it should be moved to a behavioral clause (probably 10.24). |  |  |  | 2016-05-17 18:43 | EDITOR
659 | Huizhao Wang | 23 | 0.1 | 9.3.1.9.7 | 19 | 12 | E | N | 19.12 | 12 | 9.3.1.9.7 |  |  | Editor |  |  | Consolidate the repeat information of handling Fragment Number subfield is 1 in subclauses 9.3.1.9.3 & 9.3.1.9.7: these repeat descriptions of FN = 1 in Block Ack Starting Sequence Control, are duplication information, please consolidate them into just one subclause shared by all the BA varients | Add a new subclause dedicated to describe how to construct the Block Ack Starting Sequence Control and Block Ack Bitmap in case of fragementation FN = 1 |  | EDITOR | Editorials | [5 empty] | 2016-04-14 17:17 | EDITOR
660 | Huizhao Wang | 23 | 0.1 | 9.3.1.23 | 19 | 61 | T | N | 19.61 | 61 | 9.3.1.23 |  | V | Liwen, Reza, Yunbo, Simone, Evgeny, Po-Kai, Kaiying, Kiseon, Rossi, Zhou | 11-16/0774r1 | 58 | Need to specify in what case(s), the RA is not part of Trigger frame | Add a table to list out Trigger frame formats | REVISED (MAC: 2016-07-29 19:20:12Z) - Proposed resolution clarifies that RA is always present. See instructions below [Ad hoc db editor: Apply the changes listed under this CID in 11-16/0774r1.] | EDITOR | Edited in D0.3 |  |  | I | EDITOR: 2016-07-29 22:21:49Z- See #102 | 0.3 | 2016-09-23 18:24 | EDITOR
661 | Huizhao Wang | 23 | 0.1 | 9.3.1.23 | 20 | 7 | T | N | 20.07 | 7 | 9.3.1.23 |  | A | Liwen, Reza, Yunbo, Simone, Evgeny, Po-Kai, Kaiying, Kiseon, Rossi, Zhou | 11-16/0780r1 | 59 | Move the Trigger Type as the first subfield inside the Common Info field, so that all the other subfields can be optional | Change the Common Info field define as: Trigger_Type ¦ Length ¦ Cascade ¦ CS ¦ CP/LTF ¦Trigger_Dependent_Common_Info | ACCEPTED (MAC: 2016-07-29 19:39:54Z) | EDITOR | Edited in D0.3 |  |  | I | EDITOR: 2016-08-01 18:15:20Z- Batched with edits under #101 | 0.3 | 2016-09-23 18:24 | EDITOR
662 | Huizhao Wang | 23 | 0.1 | 9.3.1.23 | 21 | 22 | T | N | 21.22 | 22 | 9.3.1.23 |  | V | Liwen, Reza, Yunbo, Simone, Evgeny, Po-Kai, Kaiying, Kiseon, Rossi, Zhou | 11-16/0780r1 | 59 | Trigger Random Access type is missing | Add Trigger Random Access type into Table 9-ax2 | REVISED (MAC: 2016-07-29 19:40:08Z) - There is no trigger Random accesss tuype though there is an AID that identifies a random RU (AID equal to 0 as motioned in May) [Ad hoc db editor: Apply the changes listed under this CID in 11-16/0780r1.] | EDITOR | Edited in D0.3 |  |  | I | EDITOR: 2016-08-01 18:43:26Z - See #558 | 0.3 | 2016-09-23 18:24 | EDITOR
663 | Huizhao Wang | 23 | 0.1 | 9.3.1.23 | 21 | 31 | T | N | 21.31 | 31 | 9.3.1.23 |  | V | Liwen, Reza, Yunbo, Simone, Evgeny, Po-Kai, Kaiying, Kiseon, Rossi, Zhou | 11-16/0780r1 | 59 | Incosistence of AID field length: AID field is definded as 2 bytes, but throughout 11ax draft, some places it is defined as 12 bits field, some places it is defined as 11 bits field. Because the AID may be used for many different purpose: signaling a group of STAs, etc. We need to make all the AID fields to be 2 bytes, so that there will be enough bits available to serve the different purposes. | Make the User Identifer subfield as 16bits width | REVISED (MAC: 2016-07-29 19:48:31Z) - Rename AID to AID12 [Ad hoc db editor: Apply the changes listed under this CID in 11-16/0780r1.] | EDITOR | Edited in D0.3 |  |  | I | EDITOR: 2016-08-01 17:49:11Z | 0.3 | 2016-09-23 18:24 | EDITOR
664 | Huizhao Wang | 23 | 0.1 | 9.3.1.23 | 21 | 31 | T | N | 21.31 | 31 | 9.3.1.23 |  | J | Liwen, Reza, Yunbo, Simone, Evgeny, Po-Kai, Kaiying, Kiseon, Rossi, Zhou | 11-16/0780r1 | 59 | Consolidate MCS and SS Allocation into one subfield in Per User Info field (a technical contribution will be followed later) | A technical contribution will be followed later to consolidate MCS and SS Allocation into one subfield with encoding as SS[4bits: MSB]MCS[4bits:LSB] | REJECTED (MAC: 2016-07-29 19:40:51Z) - The SFD already includes SS and MCS field definition | EDITOR | No change to draft |  |  | N | EDITOR: 2016-08-01 17:49:31Z- The resolution contains no editing instructions. |  | 2016-09-29 18:37 | EDITOR
665 | Huizhao Wang | 23 | 0.1 | 9.3.1.23.1 | 22 | 11 | T | N | 22.11 | 11 | 9.3.1.23.1 |  | V | Liwen, Reza, Yunbo, Simone, Evgeny, Po-Kai, Kaiying, Kiseon, Rossi, Zhou | 16/1241r2 | 120 | MU-BAR's Trigger Dependent Common Info field should be mapped to Per User Info instead: For MU-BAR, it needs to carry several BARs targeted to several STAs. The current mapping is wrong. Instead, for MU-BAR, its Common info field's Tigger Dependent Common Info field can be omitted, or defined for other purpose. And map the current defined MU-BAR Trigger Dependent Common Info field into each STAs' Per User Info fields, and hence map the BAR Control & BAR Information subfields into Per User Info's Trigger Dependent Per User Info subfield. (A technical contribution will be followed later) | Map Figure 9-51d into Per User Info instead, and map Figure 9-51e into Per User Info's Trigger Dependent Per User Info subfield instead. And fix the subclause 9.3.1.23.1 text to describe the new mapping (a technical contribution will be followed later) | REVISED (MAC: 2016-09-15 10:03:22Z) - Revised in 11-16-1241/r2 Agree in principle that the current mapping is wrong and therefore the text needs to be modified. Proposed resolution is to specify that the Type depended common info field’s length is 0. The BAR Control information and BAR Information is mapped to Type depended Per User Info subfield. | EDITOR | Edited in D0.5 |  |  | I | EDITOR: 2016-09-19 22:12:36Z- Editor is unable to make sense of the editing instructions. The editing instructions that are present in 16/1241r2 insert two paragraphs in 25.4 | 0.5 | 2016-09-29 18:35 | EDITOR
666 | Huizhao Wang | 23 | 0.1 | 9.4.2.213 | 34 | 8 | T | N | 34.08 | 8 | 9.4.2.213 |  | V | Matt Fischer | 16/1266r3 | 119 | No place in HE Capability Element defined for class A or class B | In HE Capabilities Information field, need to define a bit to indicate the STA is class A | REVISED (MAC: 2016-09-15 09:29:16Z) - Revised – Agree in principle with the comment – TGax editor to make the changes shown in 11-16/1266r3 under all headings that include CID 666 | EDITOR | Edited in D0.5 |  |  | I | See #200 | 0.5 | 2016-09-29 18:35 | EDITOR
667 | Huizhao Wang | 23 | 0.1 | 9.4.2.213 | 30 | 46 | T | N | 30.46 | 46 | 9.4.2.213 |  | V | Matt Fischer | 16/1266r3 | 119 | Lack of DL/UL OFDMA, and UL MU-MIMO Capabilities in HE Capabilities element (a technical contribution will be followed later) | Need to add DL/UL OFDMA and UL MU-MIMO capabilities into HE Capabilities element so that HE AP and STA can accurately signaling each other of DL/UL OFDMA and UL MU-MIMO capabilities | REVISED (MAC: 2016-09-15 09:29:27Z) - Revised – Agree in principle with the comment – TGax editor to make the changes shown in 11-16/1266r3 under all headings that include CID 667 | EDITOR | Edited in D0.5 |  |  | I | EDITOR: 2016-09-19 17:05:24Z | 0.5 | 2016-09-29 18:35 | EDITOR
668 | Huizhao Wang | 23 | 0.1 | 9.7.3 | 36 | 5 | T | N | 36.05 | 5 | 9.7.3 |  | J | Yongho, Liwen, John Son, Tomo | 16/1186r1 | 118 | Mixing tx seqeunce initiating frames (e.g: data frames sent under HT immediate block ack agreement, Trigger frames, BAR) with response frames (e.g: BlockAck, Multi-STA BlockAck) in a Multiple TID A-MPDU content, complicate the transmit & receive processes. Instead, separate them into two different Multiple TID A-MPDU types: 1. Multiple TID A-MPDU with tx sequence initiating frames; 2. Multiple TID A-MPDU wtih tx sequence response frame (a technical contribution will be followed later) | In Table 9-409, split the cell of "Data Enabled Immediate Response with Multiple TID Support", into two separate cells: 1. Data Enabled Immediate Response with Multiple TID Support with Tx sequence initiating frames; 2. Responses with Multiple TID support with Tx sequence response frames. (a technical contribution will be submitted later) | REJECTED (MAC: 2016-09-15 07:33:28Z) - Rejected. Discussion: 11ax already allows cascading MU frame wxchange where data frames, trigger frames, BA feames should be aggregated in one A-MPDU. Another observation is that 11mc already allows BAR, data frames, BA in one A-MPDU. | EDITOR | No change to draft |  |  | N | EDITOR: 2016-09-20 17:02:22Z- The resolution contains no editing instructions. |  | 2016-09-29 18:37 | EDITOR
669 | Huizhao Wang | 23 | 0.1 | 9.7.3 | 37 | 24 | T | N | 37.24 | 24 | 9.7.3 |  | J | Yongho, Liwen, John Son, Tomo | 16/1186r1 | 118 | Mult-STA BlockAck frame inside Multiple TID A-MPDU , should contain only one Per STA Info field | Add "at most one Per STA Info field" allowed inside the Mult-STA BlockAck frame", into the Conditions | REJECTED (MAC: 2016-09-15 07:33:45Z) - Rejected. Discussion: The Mult-STA BlockAck for multi-TID A-MPDU and acknowledgement of UL MU has unified frame format. This can make acknowledgement decoding easier. | EDITOR | No change to draft |  |  | N | EDITOR: 2016-09-20 17:02:43Z- The resolution contains no editing instructions. |  | 2016-09-29 18:37 | EDITOR
670 | Huizhao Wang | 23 | 0.1 | 9.7.3 | 38 | 46 | T | N | 38.46 | 46 | 9.7.3 |  | J | Yongho, Liwen, John Son, Tomo | 16/1186r1 | 118 | "MPDU with trigger information in MAC header": no such trigger information field is defined in MAC in the draft | In table 9-426c, it implies that there is a "trigger information" field in MAC header, but no such field is defined anywhere in the draft. | REJECTED (MAC: 2016-09-15 07:34:21Z) - Rejected. Discussion: HE variant HT Control defines trigger info in MAC header. | EDITOR | No change to draft |  |  | N | EDITOR: 2016-09-20 17:03:30Z- The resolution contains no editing instructions. |  | 2016-09-29 18:37 | EDITOR
671 | Huizhao Wang | 23 | 0.1 | 10.3.2.8a.3 | 41 | 14 | T | N | 41.14 | 14 | 10.3.2.8a.3 |  | J | Po-Kai, Young Hoon, Yunbo, Kiseon, Yuichi, Weiming, Xiaofei, Jing, Yasu | 11-16/1183r3 | 100 | Using non-HT or non-HT duplicate to send CTSs by multiple STAs in response to MU-RTS, will cause collision in primary channels (20/40/80) (a technical contribution will be followed later) | Add restrictions to limit to at most one STA to use non-HT or non-HT duplicate to send CTS in response to MU-RTS | REJECTED (MU: 2016-09-21 03:31:48Z) Capability to receive simultaneous CTS has been demonstrated in 15/867 and 15/806. Hence, more than one STA can send CTS in response to MU-RTS with non-HT or non-HT duplicate PPDU. | EDITOR | No change to draft |  |  | N | EDITOR: 2016-09-22 18:44:25Z- The resolution contains no editing instructions. |  | 2016-09-29 18:37 | EDITOR
672 | Huizhao Wang | 23 | 0.1 | 10.3.2.11.4 | 43 | 12 | T | N | 43.12 | 12 | 10.3.2.11.4 |  | J | JJ, Yongho, Junichi, Jeongki | 16/1157r0 | 109 | Restrict Multi-STA BA to use SU format (non-HT, non-HT duplicate, HT, VHT SU, HE SU): ithere is no need to send per user Multi-STA BA in OFDMA or MU format (a technical contribution will be followed later) | Add: if AP chooses to send Multi-STA BA in response to UL-MU frames, then it should use one of the SU formats: non-HT, non-HT duplicate, HT, VHT SU, or HE SU | REJECTED (MAC: 2016-09-13 14:51:26Z) - Reject. After sending UL OFDMA PPDUs, Multi-STA BA TX using SU PPDU in all cases may reduce the reliability of M-BA reception because the OBSS TX could be sent through the unused channel during UL PPDU duration as explained in 15/1330r0. | EDITOR | No change to draft |  |  | N | EDITOR: 2016-09-20 19:06:37Z- The resolution contains no editing instructions. |  | 2016-09-29 18:37 | EDITOR
673 | Huizhao Wang | 23 | 0.1 | 10.22.2.9 | 46 | 27 | E | N | 46.27 | 27 | 10.22.2.9 |  | V | Editor | 11-16/1177r2 | 98 | Simply the wording on NAV reset rules by receiving a CF-End frame, based on whether it is from a BSS node, or a OBSS node | Rephrase the two paragraphs to clearly state that: if the CF-End is from a BSS node, then it should not reset the OBSS NAV; and if the CF-End is from a OBSS node, then it should not reset the BSS NAV | REVISED (MU: 2016-09-20 07:44:38Z) Agreed to the comment. As the definition for Inter-BSS frame and Intra-BSS frame is made in the Draft Spec., it’s better to use these terms for better understanding. TGax editor to make the changes shown in 11-16/1177r2 under all headings for CID 673. | EDITOR | Edited in D0.5 |  | Technical comment | I |  | 0.5 | 2016-09-29 18:35 | EDITOR
674 | Huizhao Wang | 23 | 0.1 | 25.3.2 | 54 | 47 | E | N | 54.47 | 47 | 25.3.2 |  |  | Editor |  |  | Simply the wording on max number fragments HE STA can send to receiver STA: the paragraph should simply state that HE STA sends dynamic fragments of a MSDU to a receiver STA, the number of fragments should not exceed the max number fragments the receiver STA has indicated in the HE Capability element's HE Fragmentation Support field | Change to: A HE STA shall limit the number of dynamic fragments of MSDU or MMPDU in a PSDU to less or equal to the max number of dynamic fragments supported by the receiver STA indicated by its HE Capabilities element's HE Fragmentation Support field |  | MAC | Fragmentation |  | Editor: the proposed is not much better than the current text. The issue is more than editorial. Essentially, there are different fragmentation procedures -- one for each level of "Fragmentation Support". Under each procedure there are different rules. So, to fix this, you need to write the rules for each procedure. One of those rules would be something like "when operating under level 2 fragmentation the HE STA shall not transmit more than one fragment of an MSDU in an A-MPDU. When operating under level 3 fragmentation, an HE STA shall not transmit more than 4 fragments of an MSDU in an A-MSDU." The second rule may be unnecessary if the full procedure is described -- the rule may apply directly to how MSDUs are fragmented. Moving to Fragmentation comment group for resolution. |  |  |  | 2016-05-17 18:35 | EDITOR
675 | Huizhao Wang | 23 | 0.1 | 25.3.3 | 55 | 33 | T | N | 55.33 | 33 | 25.3.3 |  | V | Alfred, Ming Gan, Mark Rison, Laurent, Woojin, Narendar | 16/941r0 | 106 | BlockAck, responding to A-MPDU with one or more fragments for each MSDU, its bitmap construction rule should follow subclause 9.3.1.9.3 | Instead of stating the bitmap construction rule (it is actually wrong) here, change it to: The bitmap construction rule of responding A-MPDU with one or more fragments of each MSDU, is defined in 9.3.1.9.3 | REVISED (MAC: 2016-09-13 09:40:13Z) - Revised Agree in principle with the comment. The proposed resolutionis to provide the bitmap setting rule that is consistent with 9.3.1.9 in this Subclause as it is a normative description of the bit settings. TGax editor to make the changes shown in 11-16/0941r0 under all headings that include CID 675. | EDITOR | Edited in D0.5 |  |  | I | see also #2268 | 0.5 | 2016-09-29 18:35 | EDITOR
676 | Huizhao Wang | 23 | 0.1 | 25.5.2.2.1 | 56 | 24 | T | N | 56.24 | 24 | 25.5.2.2.1 |  | J | Simone, Rakesh, Reza, Kiseon, Lei, Tomo, John Son, Anton, Yasu, Junichi, David | 11-16/0929r3 | 70 | "Trigger Information TBD contained in the MAC header" is not needed. The Per User Trigger Information field serves the purpose already, there is no need to have a duplicate trigger mechanism in MAC header. | Remove this sentence | REJECTED (MU: 2016-09-15 15:11:10Z) The HE Control field provides enhanced trigger functionality needed for efficient ACK operation. | EDITOR | No change to draft |  |  | N |  |  | 2016-09-29 18:37 | EDITOR
677 | Huizhao Wang | 23 | 0.1 | 25.5.2.2.2 | 57 | 46 | T | N | 57.46 | 46 | 25.5.2.2.2 |  | V | Simone, Rakesh, Reza, Kiseon, Lei, Tomo, John Son, Anton, Yasu, Junichi, David | 11-16/0929r3 | 70 | Frames other than Trigger frame transmitted in broadcast RU shall be duplicated in other RU or spatial stream assigned to a STA recipient (a technical contribution will be followed later) | Add: A none trigger frame is transmitted in a broadcast RU, shall be duplicated to a RU or spatial streams assigned to a STA recipient | REVISED (MU: 2016-09-15 15:11:56Z) There is no "duplicated RU" transmitted to a STA. Added clarification to the groupcast TGax editor to make the changes shown in 11-16/0929r3 | EDITOR | Edited in D0.5 |  |  | I |  | 0.5 | 2016-09-29 18:35 | EDITOR
678 | Huizhao Wang | 23 | 0.1 | 25.5.2.3 | 58 | 45 | T | N | 58.45 | 45 | 25.5.2.3 |  | V | Simone, Rakesh, Reza, Kiseon, Lei, Tomo, John Son, Anton, Yasu, Junichi, David | 11-16/0929r3 | 70 | Response with QoS NULL to Trigger Frame type equal to 0 only | Replace "If the STA does not have a frame of the required type", with: "If the Trigger frame type is equal to zero, and the STA does not have response frame to send, the STA should transmit Qos NULL frame" | REVISED (MU: 2016-09-15 15:12:43Z) TGax editor to make the changes shown in 11-16/0929r3 | EDITOR | Edited in D0.5 |  |  | I |  | 0.5 | 2016-09-29 18:35 | EDITOR
679 | Huizhao Wang | 23 | 0.1 | 25.5.2.4 | 58 | 53 | E | N | 58.53 | 53 | 25.5.2.4 |  |  | Editor |  |  | Missing subclause number referenced | Add the subclause number of describing ED-based CCA. |  | MU | MU operation |  | ED-based CCA is not a defined term. Refering to ad-hoc. |  |  |  | 2016-05-17 18:36 | EDITOR
680 | Huizhao Wang | 23 | 0.1 | 25.5.2.5 | 59 | 50 | T | N | 59.5 | 50 | 25.5.2.5 |  | J | Simone, Rakesh, Reza, Kiseon, Lei, Tomo, John Son, Anton, Yasu, Junichi, David | 16/0806r0 | 24 | Limit HE buffer status report within QoS Control field only, for maxim interoperability | Remove the places of using HE A-Control field for reporting Buffer Status in this paragraph | REJECTED (MU: 2016-07-28 21:45:02Z) Agree in principle with the comment that QoS Control field provides a basic BSR functionality that allows for maximum interoperability. However to enable additional flexibility (in terms of BSR for highest AC, all ACs or with different Scaling Factors) it is beneficital to enable an optional BSR functionality that uses the A-Control field for delivering BSR in a flexible and efficient way. Please refer to 11/16/0628r1 for more details. | EDITOR | No change to draft |  |  | N | EDITOR: 2016-09-23 18:22:33Z- The resolution contains no editing instructions. |  | 2016-09-29 18:37 | EDITOR
681 | Huizhao Wang | 23 | 0.1 | 25.10.1 | 64 | 6 | E | N | 64.06 | 6 | 25.10.1 |  | V | Editor |  |  | General description of A-MPDU operation is very confused: there are two "except" in on sentence, and two consequative "from" "from" in on sentence as well | Clean up this paragraph to make it readable | REVISED (EDITOR: 2016-05-05 15:55:28Z) - Change the paragraph to read as follows: "A-MPDU operation for an HE PPDU follows the procedures defined in 10.13 (A-MPDU operation) and, additionally, the procedures defined in this subclause." | EDITOR | Editorials in D0.2 |  |  | I | EDITOR: 2016-05-05 16:03:56Z | 0.2 | 2016-06-03 18:52 | EDITOR
682 | Hyunhee Park | 23 | 0.1 | 9.4.2.196 | 26 | 43 | T | Y | 26.43 | 43 | 9.4.2.196 |  | V | Matt Fischer | 16/1266r3 | 119 | The TWT operation should be different from the regular TWT operation since a STA needs to receive only the Beacon frame during TWT SP. However, the spec has no text about the indication for negotiation of the first TBTT and listen interval in the TWT element, which needs to be described. | Modify the Figure 9-577ax--Control field format by adding 1-bit TBTT and LI Negotiation subfield and add related text of the TBTT and listen interval Negotiation for broadcast TWT operatoin. | REVISED (MAC: 2016-09-15 09:29:36Z) - Revise - Tgax editor shall make the changes shown in 11-16-1266r3 under all headings that include CID 682 – which do not add a new field, but instead, make it clear that the scheduled STA may include a suggested TBTT value by using the suggest TWT command. | EDITOR | Edited in D0.5 |  |  | I | EDITOR: 2016-09-16 14:55:19Z | 0.5 | 2016-09-29 18:35 | EDITOR
683 | Hyunhee Park | 23 | 0.1 | 10.3.2.11.4 | 43 | 33 | E | Y | 43.33 | 33 | 10.3.2.11.4 |  |  | Editor |  |  | Clarify Figure with "SIFS". The STA shall sense the medium using energy-detect (ED) after receiving the PPDU that contains the Trigger frame (i.e., during the SIFS time) | Replace the Figure 10-ax5, Figure 10-ax6, Figure 10-ax7, and Figure 10-ax8 as "xIFS SIFS", respectively. |  | EDITOR | Editorials | [5 empty] | 2016-04-14 17:17 | EDITOR
684 | Hyunhee Park | 23 | 0.1 | 10.44.2 | 48 | 51 | E | Y | 48.51 | 51 | 10.44.2 |  | A | Editor |  |  | Clarify <reference> in the text "The TWT responding STA of a trigger-enabled TWT agreement shall schedule for transmission a Trigger frame to the TWT requesting STA, as described in <reference> (UL MU operation)," | Modify the text as "The TWT responding STA of a trigger-enabled TWT agreement shall schedule for transmission a Trigger frame to the TWT requesting STA, as described in <reference> 25.5.2 (UL MU operation)," | ACCEPTED (EDITOR: 2016-05-02 19:10:00Z) | EDITOR | Editorials in D0.2 |  |  | I | EDITOR: 2016-05-02 19:10:04Z | 0.2 | 2016-06-03 18:52 | EDITOR
685 | Hyunhee Park | 23 | 0.1 | 25.8.2 | 63 | 12 | G | Y | 63.12 | 12 | 25.8.2 |  | V | Jarkko, Jayh, Weiming, Alfred, Reza | 16/881r2 | 104 | Clarify the Outage Time in the draft spec. | 1. Add the definition the Outage Time, and then Modify the text as "If there is a change to the current maximum operating channel width or the maximum number of spatial streams, the transmitting HE shall adjust to the most recently sent ROM settings within an time TBD [Outage Time] following the receipt of an immediate acknowledgement response." 2. For same reason, modify the text in page 63 line number 12. | REVISED (MAC: 2016-09-13 11:23:27Z) - Revised Agree in principle with the comment. The proposed resolution is to define an OMI transaction with the mentioned concepts of 11/16/627r1 (ROM Recovery Rules) without the Outage Delay. TGax editor to make the changes shown in 11-16-0881r2 under all headings that include CID 685. | EDITOR | Edited in D0.5 |  |  | I |  | 0.5 | 2016-09-29 18:35 | EDITOR
686 | Jae Seung Lee | 23 | 0.1 | 9.2.4.6.4.1 | 13 | 57 | T | Y | 13.57 | 57 | 9.2.4.6.4.1 |  | V | Alfred, Liwen, Jeongki | 11-16/0798r0 | 21 | The table is incomplete. | Update the table and remove TBDs and empty colums. | REVISED (MAC: 2016-08-08 12:36:09Z)Agree in principle with the comment. Proposed resolution is to update the table and populate the empty columns. TGax editor to make the changes shown in 11-16/0798r0 under all headings that include CID 686. | EDITOR | Edited in D0.3 |  |  | I |  | 0.3 | 2016-09-23 18:24 | EDITOR
687 | Jae Seung Lee | 23 | 0.1 | 9.2.4.6.4.2 | 14 | 23 | T | Y | 14.23 | 23 | 9.2.4.6.4.2 |  | V | Alfred, Liwen, Jeongki | 11-16/0798r0 | 21 | There are TBDs in the subclause. | Update the figure and the sentences and remove TBDs | REVISED (MAC: 2016-08-08 18:49:28Z)Agree in principle with the comment. Proposed resolution updates the figure and sentences removing any pending TBDs. TGax editor to make the changes shown in 11-16/0798r0 under all headings that include CID 687. | EDITOR | Edited in D0.3 |  |  | I |  | 0.3 | 2016-09-23 18:24 | EDITOR
688 | Jae Seung Lee | 23 | 0.1 | 9.3.1.23 | 19 | 49 | T | Y | 19.49 | 49 | 9.3.1.23 |  | V | Liwen, Reza, Yunbo, Simone, Evgeny, Po-Kai, Kaiying, Kiseon, Rossi, Zhou | 11-16/0780r1 | 59 | Too many TBDs in the subclause. | Update the subclause to remove all the TBDs. | REVISED (MAC: 2016-07-29 19:41:06Z) - Some TBDs have been resolved. [Ad hoc db editor: Apply the changes listed under this CID in 11-16/0780r1.] | EDITOR | Edited in D0.3 |  |  | I | EDITOR: 2016-08-01 17:51:58Z- Edited as a batch with #663 | 0.3 | 2016-09-23 18:24 | EDITOR
689 | Jae Seung Lee | 23 | 0.1 | 9.4.1.62 | 25 | 65 | T | Y | 25.65 | 65 | 9.4.1.62 |  | V | Lochan Verma | 16/836r1 | 28 | Remove TBD. | Remove the TBD. | REVISED (MAC: 2016-09-08 16:02:23Z) - Proposed resolution accounts for the suggested change. TGax Editor to make the changes shown in IEEE 802.11-16/0836r1 under all headings that include CID 689. | EDITOR | Edited in D0.4 |  |  | I | See #112 | 0.4 | 2016-09-23 18:35 | EDITOR
690 | Jae Seung Lee | 23 | 0.1 | 9.4.1.63 | 26 | 13 | T | Y | 26.13 | 13 | 9.4.1.63 |  | V | Lochan Verma | 16/836r1 | 28 | Remove TBD. | Remove the TBD. | REVISED (MAC: 2016-09-08 16:02:43Z) - Proposed resolution accounts for the suggested change. TGax Editor to make the changes shown in IEEE 802.11-16/0836r1 under all headings that include CID 690. | EDITOR | Edited in D0.4 |  |  | I | See #112 | 0.4 | 2016-09-23 18:35 | EDITOR
691 | Jae Seung Lee | 23 | 0.1 | 9.7.3 | 35 | 42 | T | Y | 35.42 | 42 | 9.7.3 |  |  | Yongho, Liwen, John Son, Tomo |  |  | Additional rues are TBD. | Define the additional rules |  | MAC | A-MPDU | [5 empty] | 2016-05-17 18:43 | EDITOR
692 | Jae Seung Lee | 23 | 0.1 | 10.3.2.8a.2 | 40 | 61 | T | Y | 40.61 | 61 | 10.3.2.8a.2 |  | V | Po-Kai, Young Hoon, Yunbo, Kiseon, Yuichi, Weiming, Xiaofei, Jing, Yasu | 16/0807r2 | 25 | Other indications are TBD. | Define the other indications | REVISED (MU: 2016-07-28 22:10:29Z) TGax editor to make the changes shown in 11-16/0807r2 under all headings that include CID 2428. | EDITOR | Edited in D0.3 |  |  | I | EDITOR: 2016-08-11 00:22:41Z - see #2428 | 0.3 | 2016-09-23 18:24 | EDITOR
693 | Jae Seung Lee | 23 | 0.1 | 10.3.2.8a.3 | 41 | 11 | T | Y | 41.11 | 11 | 10.3.2.8a.3 |  | V | Po-Kai, Young Hoon, Yunbo, Kiseon, Yuichi, Weiming, Xiaofei, Jing, Yasu | 16/0875r2 | 49 | There are TBDs in the subclause. | Define the transmission conditions, and the method of request | REVISED (MU: 2016-07-28 22:27:50Z) TGax editor to make the changes shown in 11-16/875r2 under all headings that include CID 693. | EDITOR | Edited in D0.3 |  |  | I | EDITOR: 2016-08-11 00:38:01Z - see #2428 | 0.3 | 2016-09-23 18:24 | EDITOR
694 | Jae Seung Lee | 23 | 0.1 | 10.24.10 | 47 | 55 | T | Y | 47.55 | 55 | 10.24.10 |  | V | George Cherian, Tomo, Kaiying, Deng Yu, Xiaofei, Reza, Yusuke, Kiseon | 16/829r3 | 39 | TBD IFS | Remove the TBD. | REVISED (EDITOR: 2016-07-29 21:57:04Z) - TGax Editor: make changes according to document: DCN 16/829r3. | EDITOR | Edited in D0.3 |  |  | I | EDITOR: 2016-08-02 20:52:35Z | 0.3 | 2016-09-23 18:24 | EDITOR
695 | Jae Seung Lee | 23 | 0.1 | 10.44.4.2 | 50 | 65 | T | Y | 50.65 | 65 | 10.44.4.2 |  | A | Alfred, Matt, Ming Gan, Jason, Jayh, Kaiying, Jarkko, Jeongki | 16/1189r2 | 113 | TBD IFS | Remove the TBD. | ACCEPTED (MAC: 2016-09-14 14:28:56Z) - Accepted – Though please note that that particular TBD has nothing to do with the IFS. | EDITOR | Edited in D0.5 |  |  | I |  | 0.5 | 2016-09-29 18:35 | EDITOR
696 | Jae Seung Lee | 23 | 0.1 | 25.3.2 | 54 | 23 | T | Y | 54.23 | 23 | 25.3.2 |  | V | Alfred, Ming Gan, Mark Rison, Laurent, Woojin, Narendar | 16/828r0 | 42 | TBD conditions | Define the other conditions | REVISED (MAC: 2016-07-27 04:30:30Z) - Agree in principle with the commenter. Proposed resolution defines the TBDs of this subclause. TGax editor to make the changes shown in 11-16/0828r0 under all headings that include CID 696 | EDITOR | Edited in D0.3 |  |  | I |  | 0.3 | 2016-09-23 18:24 | EDITOR
697 | Jae Seung Lee | 23 | 0.1 | 25.3.3 | 54 | 62 | T | Y | 54.62 | 62 | 25.3.3 |  | V | Alfred, Ming Gan, Mark Rison, Laurent, Woojin, Narendar | 16/828r0 | 42 | There are TBDs in the subclause. | Remove the TBDs. | REVISED (MAC: 2016-07-27 04:37:14Z) - Agree in principle with the commenter. Proposed resolution defines the TBDs of this subclause. TGax editor to make the changes shown in 11-16/0828r0 under all headings that include CID 697. | EDITOR | Edited in D0.3 |  |  | I |  | 0.3 | 2016-09-23 18:24 | EDITOR
698 | Jae Seung Lee | 23 | 0.1 | 25.5.2.2.1 | 57 | 17 | T | Y | 57.17 | 17 | 25.5.2.2.1 |  | V | Simone, Rakesh, Reza, Kiseon, Lei, Tomo, John Son, Anton, Yasu, Junichi, David | 11-16/0929r3 | 70 | There are TBDs in the subclause. | Remove the TBDs. | REVISED (MU: 2016-09-15 15:13:24Z) Several TBDs are addressed as resolution of comments that propose a specific solution TGax editor to make the changes shown in 11-16/0929r3 | EDITOR | Edited in D0.5 |  |  | I |  | 0.5 | 2016-09-29 18:35 | EDITOR
699 | Jae Seung Lee | 23 | 0.1 | 25.5.2.3 | 58 | 12 | T | Y | 58.12 | 12 | 25.5.2.3 |  | V | Simone, Rakesh, Reza, Kiseon, Lei, Tomo, John Son, Anton, Yasu, Junichi, David | 11-16/0929r3 | 70 | There are TBDs in the subclause. | Remove the TBDs. | REVISED (MU: 2016-09-15 15:14:05Z) Several TBDs are addressed as resolution of comments that propose a specific solution TGax editor to make the changes shown in 11-16/0929r3 | EDITOR | Edited in D0.5 |  |  | I |  | 0.5 | 2016-09-29 18:35 | EDITOR
700 | Jae Seung Lee | 23 | 0.1 | 25.5.2.4 | 59 | 1 | T | Y | 59.01 | 1 | 25.5.2.4 |  | V | Simone, Rakesh, Reza, Kiseon, Lei, Tomo, John Son, Anton | 11-16/0886r3 | 66 | There are TBDs in the subclause. | Remove the TBDs. | REVISED (MU: 2016-09-13 14:33:21Z) TGax editor to make the changes shown in 11-16/0886r3 under all headings that include CID 700. | EDITOR | Edited in D0.5 |  |  | I |  | 0.5 | 2016-09-29 18:35 | EDITOR
701 | Jae Seung Lee | 23 | 0.1 | 25.5.2.6.1 | 60 | 8 | T | Y | 60.08 | 8 | 25.5.2.6.1 |  | V | Chitto, Kiseon, Yunbo, Reza, Stephane Baron, Yong Gan, Yuichi | 11-16/1222r1 | 101 | There are TBDs in the subclause. | Remove the TBDs. | REVISED (MU: 2016-09-21 04:25:26Z) TGax Editor to make the changes as in the doc 11-16/1222r1 | EDITOR | Edited in D0.5 |  |  | I | see #450 | 0.5 | 2016-09-29 18:35 | EDITOR
702 | Jae Seung Lee | 23 | 0.1 | 25.6 | 61 | 28 | T | Y | 61.28 | 28 | 25.6 |  | V | Raja, Liwen, Narendar, Ross, Zhou, Kaiying | 11-16/0773r4 | 95 | Remove the TBDs | Remove the TBDs. | REVISED (MU: 2016-09-15 13:27:40Z) - REVISED (MAC: 2016-07-29 19:03:18Z) - The TBDs in section 25.6 have been addressed. [Ad hoc db editor: Apply the changes listed under CID702 (or 1222?) in 11-16/0773r2.] [Ad hoc db editor: Apply the changes listed under CID702 (or 1222?) in 11-16/0773r4.] | EDITOR | No change to draft |  | Revisited in MU session and accepted with document revision #4 | N | EDITOR: 2016-08-03 20:35:16Z- There are not changes listed under #702 or #1222. |  | 2016-09-29 18:37 | EDITOR
703 | Jae Seung Lee | 23 | 0.1 | 25.9.2 | 63 | 37 | T | Y | 63.37 | 37 | 25.9.2 |  | V | Bo Sun, Younghoon, Rossi, Junichi, Liwen, Xiaofei, Jing, Jeongki, Yasu, Gwen, Geonjung, Yusuke, Yuichi, James, Laurent | 889r1 | 48 | Remove the TBDs | Defined the TBD conditions | REVISED - Agreed to the comment. This bullet describes the case that the AP is a member of a Multiple BSSID Set with two or more members. TGax editor to make the changes shown in 11-16/0889r1 under all headings for CID 703 | EDITOR | Edited in D0.3 |  |  | I |  | 0.3 | 2016-09-23 18:24 | EDITOR
704 | Jae Seung Lee | 23 | 0.1 | 25.9.3 | 63 | 64 | T | Y | 63.64 | 64 | 25.9.3 |  |  | Bo Sun, Younghoon, Rossi, Junichi, Liwen, Xiaofei, Jing, Jeongki, Yasu, Gwen, Geonjung, Yusuke, Yuichi, James, Laurent |  |  | Threshold values are TBD. | Define the TBD value. |  | SR | Spatial Reuse | [5 empty] | 2016-05-17 18:39 | EDITOR
705 | James June Wang | 23 | 0.1 | 25.9.3 | 63 | 56 | T | Y | 63.56 | 56 | 25.9.3 |  | V | Bo Sun, Younghoon, Rossi, Junichi, Liwen, Xiaofei, Jing, Jeongki, Yasu, Gwen, Geonjung, Yusuke, Yuichi, James, Laurent | 879r2 | 47 | The condition "When the color code based CCA rule is used" is limited and should be modified. The condition indicates how an OBSS PPDU is identified. There are multiple ways an STA can determine whether a detected frame is an inter-BSS or an intra-BSS frame by using BSS color or MAC address in the MAC header or AID (refer to AID assignment SFD132r16 P38L39). | Please generalize the condition "When the color code based CCA rule is used" as stated. | REVISED (SR: 2016-07-26 23:14:55Z) Agree in principle with the commenter. Partial AID in VHT PPDU can be used to determine whether a detected frame is an inter-BSS or an intra-BSS frame. VHT related texts needs to be included in the subclause about Intra/Inter-BSS detection. Proposed text in doc 11-16-879r2 | EDITOR | Edited in D0.3 |  |  | I |  | 0.3 | 2016-09-23 18:24 | EDITOR
706 | James June Wang | 23 | 0.1 | 25.9.3 | 63 | 57 | T | N | 63.57 | 57 | 25.9.3 |  | V | Bo Sun, Younghoon, Rossi, Junichi, Liwen, Xiaofei, Jing, Jeongki, Yasu, Gwen, Geonjung, Yusuke, Yuichi, James, Laurent | 1223r6 | 76 | "an HE STA is allowed to adjust the OBSS_PD threshold in conjunction with transmit power control" should be modified based on the SFD DCN132-16 P37L35 "adjustment rules formula | Please update the adjustment rules for OBSS_PD trhehsold and transmit power as stated. | REVISED - Agree in principle with the comment. Document 1223r6 includes the description of the adjustment rule from the SFD. | EDITOR | Edited in D0.5 |  |  | I | see #2386 | 0.5 | 2016-09-29 18:35 | EDITOR
707 | Jarkko Kneckt | 23 | 0.1 | 3.4 | 3 |  | E | N | 3 |  | 3.4 |  |  | Editor |  |  | Add the abbreviations and acronyms PPE | PPE Post Packet Extension |  | EDITOR | Editorials | [5 empty] | 2016-04-14 17:17 | EDITOR
708 | Jarkko Kneckt | 23 | 0.1 | 3.4 | 3 |  | E | N | 3 |  | 3.4 |  | V | Editor |  |  | Add the abbreviations and acronyms ODO | OBO is an internal counter as defined in p60l6. | REVISED (EDITOR: 2016-09-23 18:49:18Z) - An acronym for OBO was added with #1747 | EDITOR | Editorials |  |  | N | EDITOR: 2016-09-23 18:49:46Z- The resolution contains no editing instructions. |  | 2016-09-23 18:50 | EDITOR
709 | Jarkko Kneckt | 23 | 0.1 | 3.2 | 3 |  | T | Y | 3 |  | 3.2 |  | V | Po-Kai, Young Hoon, Yunbo, Kiseon, Yuichi, Weiming, Xiaofei, Jing, Yasu | 11-16/1106r2 | 72 | Add the definition of three different NAV types in 802.11ax. Define Intra, Inter and Regular NAV. | Regular NAV seems to be legacy NAV or the NAV when a STA cannot know is it Intra or inter NAV. Intra NAV is own BSS, Inter NAV is other than own BSS. | REVISED (MU: 2016-09-20 05:43:13Z) Agree in principle with the commenter, high level description for Intra-BSS NAV and Regular NAV are added to 25.2.2. Tgax editor to make the changes shown in 11-16/1106r2 under all headings that include CID 1742, 164 and 1466. | EDITOR | Edited in D0.5 |  |  | I | see #164 | 0.5 | 2016-09-29 18:35 | EDITOR
710 | Jarkko Kneckt | 23 | 0.1 | 4.3.12a | 5 | 14 | T | Y | 5.14 | 14 | 4.3.12a |  |  | Osama |  |  | HE STA is targetted to high density. It is not common to be able to operate with 80 MHz BW in high density. The requirement that HE STA is a VHT STA is not justified. The HE STA should be capable to operate only in 20 MHz BW. | Allow HE STA to operate only in 20 MHz mode. |  | MAC | MAC General | [5 empty] | 2016-05-17 18:36 | EDITOR
711 | Jarkko Kneckt | 23 | 0.1 | 9.2.4.6.1 | 12 | 21 | E | N | 12.21 | 21 | 9.2.4.6.1 |  | A | Editor |  |  | and/or is not good English | replace and/or with and. | ACCEPTED (EDITOR: 2016-04-27 23:54:22Z) | EDITOR | Editorials in D0.2 |  |  | I | EDITOR: 2016-04-27 23:54:24Z | 0.2 | 2016-06-03 18:52 | EDITOR
712 | Jarkko Kneckt | 23 | 0.1 | 9.2.4.6.4.1 | 13 | 7 | E | N | 13.07 | 7 | 9.2.4.6.4.1 |  |  | Editor |  |  | The 802.11 standards have allowed only 5 hierarchy levels in the headers. | Reduce the hierachy level to 5 in these subclauses |  | EDITOR | Editorials | [5 empty] | 2016-04-14 17:17 | EDITOR
713 | Jarkko Kneckt | 23 | 0.1 | 9.2.4.6.4.2 | 14 | 22 | E | N | 14.22 | 22 | 9.2.4.6.4.2 |  | J | Editor |  |  | Bit allocations on top of Figures TBD field are broken | Change B8 to B9 above the RU Allocation and TBD fields | REJECTED (EDITOR: 2016-04-28 16:33:33Z) - Bit numbering is correct | EDITOR | Editorials in D0.2 |  |  | N | EDITOR: 2016-04-28 16:34:29Z- The resolution contains no editing instructions. |  | 2016-06-03 18:52 | EDITOR
714 | Jarkko Kneckt | 23 | 0.1 | 9.2.4.6.4.3 | 14 | 53 | E | N | 14.53 | 53 | 9.2.4.6.4.3 |  | J | Editor |  |  | Bit allocations on top of Figures TBD field are broken | Change B4 to B4 above the TBD field | REJECTED (EDITOR: 2016-04-28 04:10:11Z) - Neither the problem nor proposed change make sense | EDITOR | Editorials in D0.2 |  |  | N | EDITOR: 2016-04-28 04:10:38Z- The resolution contains no editing instructions. |  | 2016-06-03 18:52 | EDITOR
715 | Jarkko Kneckt | 23 | 0.1 | 9.2.4.6.4.4 | 15 | 4 | T | Y | 15.04 | 4 | 9.2.4.6.4.4 |  |  | Alfred, Liwen, Jeongki |  |  | Clause 9.3.1.4 is pointing to ACK frame definitions. | Please correct the reference and add normative text for link adaptation. |  | MAC | HT Control | [5 empty] | 2016-05-17 18:41 | EDITOR
716 | Jarkko Kneckt | 23 | 0.1 | 9.2.4.6.4.4 | 15 | 24 | T | N | 15.24 | 24 | 9.2.4.6.4.4 |  |  | Alfred, Liwen, Jeongki |  |  | The link adaptation uses only HE-MCS. Please justify why other MCSs cannot be requested in the link adaptation field. | Please allow more MCS types to be used in link adaptation. |  | MAC | HT Control | [5 empty] | 2016-05-17 18:41 | EDITOR
717 | Jarkko Kneckt | 23 | 0.1 | 9.3.1.23 | 19 | 41 | T | Y | 19.41 | 41 | 9.3.1.23 |  |  | Liwen, Reza, Yunbo, Simone, Evgeny, Po-Kai, Kaiying, Kiseon, Rossi, Zhou |  |  | The IFS between Trigger and UL MU PPDU is set to SIFS later in the spec. | Change TBD IFS to SIFS. |  | MAC | Trigger frame format | [5 empty] | 2016-05-17 18:40 | EDITOR
718 | Jarkko Kneckt | 23 | 0.1 | 9.3.1.23 | 19 | 42 | E | N | 19.42 | 42 | 9.3.1.23 |  | V | Editor |  |  | UL MU is not clear. | Add PPDU. The sentence reads ... send UL MU PPDU. | REVISED (EDITOR: 2016-07-14 20:57:30Z) - The response PPDU is an HE trigger-based PPDU. Change "UL MU" to "HE trigger-based PPDU" | EDITOR | Editorials |  |  | I | EDITOR: 2016-07-14 20:58:05Z | 0.3 | 2016-07-14 20:58 | EDITOR
719 | Jarkko Kneckt | 23 | 0.1 | 9.3.1.23 | 20 | 19 | T | Y | 20.19 | 19 | 9.3.1.23 |  | A | Liwen, Reza, Yunbo, Simone, Evgeny, Po-Kai, Kaiying, Kiseon, Rossi, Zhou | 11-16/0774r1 | 58 | It is not clear what means that a trigger frame follows the current trigger frame. Does the Trigger frame need to be in the next transmitted DL PPDU or can the collowing be more relaxed? | Please clarify what is meant with:"trigger frame follows the current..." | ACCEPTED (MAC: 2016-07-29 19:23:05Z) - Proposed resolution clarifies this ambiguity by adding references to the subclauses where the normative behaviour related to this field setting is defined. [Ad hoc db editor: Apply the changes listed under this CID in 11-16/0774r1.] | EDITOR | Edited in D0.3 |  |  | I | EDITOR: 2016-07-29 22:20:10Z- See #372 | 0.3 | 2016-09-23 18:24 | EDITOR
720 | Jarkko Kneckt | 23 | 0.1 | 9.3.1.23 | 20 | 26 | T | N | 20.26 | 26 | 9.3.1.23 |  | A | Liwen, Reza, Yunbo, Simone, Evgeny, Po-Kai, Kaiying, Kiseon, Rossi, Zhou | 11-16/0780r1 | 59 | It is not clear does triggered STAs receiving a trigger with CS Required field set to 0 sense if the medium is idle. | It should be clear is the medium sensing performed or not. This affects to STA operations. | ACCEPTED (MAC: 2016-07-29 19:47:39Z) - Text was added as part of Motion 55. | EDITOR | Edited in D0.3 |  |  | I | EDITOR: 2016-08-01 18:19:41Z- Edits applied from 16/780r1. This CID not referenced in edits found in submission. | 0.3 | 2016-09-23 18:24 | EDITOR
721 | Jarkko Kneckt | 23 | 0.1 | 9.3.1.23.2 | 22 | 46 | T | N | 22.46 | 46 | 9.3.1.23.2 |  |  | Liwen, Reza, Yunbo, Simone, Evgeny, Po-Kai, Kaiying, Kiseon, Rossi, Zhou |  |  | The HE non-AP STAs should have a capability to send the CTS frame as a response to the MU-RTS frame to any 20 MHz channel in their operating bandwidth. So instead of always starting from the primary and secondary channels just to be able to send the CTS frame to a secondary channel. This improves spatial efficiency and only reserves the channel around the responding STA. | Allow STAs with additional CTS transmission capability to transmit the CTS to the 20 MHz channel that is specified in the MU-RTS frame. |  | EDITOR | Need Proposal |  | Moving to "need proposal" as feature needs group attention |  |  |  | 2016-05-06 16:41 | EDITOR
722 | Jarkko Kneckt | 23 | 0.1 | 9.4.1.63 | 26 | 10 | E | N | 26.1 | 10 | 9.4.1.63 |  | A | Editor |  |  | feedback, not fed back. | As in comment. | ACCEPTED (EDITOR: 2016-04-29 17:04:00Z) | EDITOR | Editorials in D0.2 |  |  | I | EDITOR: 2016-04-29 17:04:04Z | 0.2 | 2016-06-03 18:52 | EDITOR
723 | Jarkko Kneckt | 23 | 0.1 | 9.4.2.196 | 27 | 55 | T | Y | 27.55 | 55 | 9.4.2.196 |  | V | Matt Fischer | 16/1266r3 | 119 | The TWT may be signaled to contain at least one RU for random access. The clause 25.13.2 is not using TWTs to specify when the UL MU Random access is in use. Please harmonize the both clauses to use the same mechanism. | Harmonize clause 25.13.2 and this clause to use the same power save mechanisms for the random access. | REVISED (MAC: 2016-09-15 09:29:43Z) - Revised – agree in principle with the proposed resolution – Tgax editor shall make the changes shown in 11-16-1266r3 under all headings that include CID 723 | EDITOR | Edited in D0.5 |  |  | I | EDITOR: 2016-09-16 15:23:58Z | 0.5 | 2016-09-29 18:35 | EDITOR
724 | Jarkko Kneckt | 23 | 0.1 | 9.4.2.196 | 29 | 30 | T | N | 29.3 | 30 | 9.4.2.196 |  | V | Matt Fischer | 16/1266r3 | 119 | Empty slots in table. | Fill the holes | REVISED (MAC: 2016-09-15 09:29:50Z) - Revised – agree in principle with the proposed resolution – Tgax editor shall make the changes shown in 11-16-1266r3 under all headings that include CID 724 – note that empy slots are filled with NA as appropriate and similar to CID 1156, 1157, 1158, 1327 | EDITOR | Edited in D0.5 |  |  | I | EDITOR: 2016-09-16 14:55:45Z - see #682 | 0.5 | 2016-09-29 18:35 | EDITOR
725 | Jarkko Kneckt | 23 | 0.1 | 9.4.2.213 | 31 | 10 | E | N | 31.1 | 10 | 9.4.2.213 |  | A | Editor |  |  | Wrong number of bits. | change 12 to 11. | ACCEPTED (EDITOR: 2016-04-29 20:33:47Z) | EDITOR | Editorials in D0.2 |  |  | I | EDITOR: 2016-04-29 20:33:50Z | 0.2 | 2016-06-03 18:52 | EDITOR
726 | Jarkko Kneckt | 23 | 0.1 | 9.7.3 | 37 | 46 | E | N | 37.46 | 46 | 9.7.3 |  | V | Editor |  |  | The fields are missing dots. The last sentence seems to be broken. | Add dots to the end of the sentences. Finish the last sentence. | REVISED (EDITOR: 2016-04-29 22:03:18Z) - Add dots to all but the incomplete sentence. Dots are best placed at the end of the sentence. | EDITOR | Editorials in D0.2 |  |  | I | EDITOR: 2016-04-29 22:03:49Z | 0.2 | 2016-06-03 18:52 | EDITOR
727 | Jarkko Kneckt | 23 | 0.1 | 9.7.3 | 38 | 9 | E | N | 38.09 | 9 | 9.7.3 |  | V | Editor |  |  | data/management is bad English | change data/management to data or management | REVISED (EDITOR: 2016-04-29 22:09:35Z) - See #580 | EDITOR | Editorials in D0.2 |  |  | I | EDITOR: 2016-04-29 22:09:42Z | 0.2 | 2016-06-03 18:52 | EDITOR
728 | Jarkko Kneckt | 23 | 0.1 | 10.3.1 | 39 | 24 | E | N | 39.24 | 24 | 10.3.1 |  | J | Editor |  |  | Bad English | change the sentence to read:" is one of the means to ..." | REJECTED (EDITOR: 2016-04-29 22:21:38Z) - Current grammer is ok and consistent with previous sentences | EDITOR | Editorials in D0.2 |  |  | N | EDITOR: 2016-04-29 22:22:53Z- The resolution contains no editing instructions. |  | 2016-06-03 18:52 | EDITOR
729 | Jarkko Kneckt | 23 | 0.1 | 10.3.2.8a.1 | 39 | 57 | T | Y | 39.57 | 57 | 10.3.2.8a.1 |  |  | Po-Kai, Young Hoon, Yunbo, Kiseon, Yuichi, Weiming, Xiaofei, Jing, Yasu |  |  | The MU-RTS mechanism does not include CTS Timeout mechanism for the third devices that overhear the MU-RTS but do not receive PHY-RXSTART.indication within the duration specified in 10.3.2.4. This timeout is key to make the MU-RTS CTS signaling efficient and to reduce overheads of the unsuccesful reservations. | Add a posibility to third devices to reset the NAV or a possiblity that NAV expires if the third device does not receive a PHY-RXSTART.indication within the 2*SIFS+CTS +PREAMBLE+2*Slot time. |  | MU | MU-RTS/CTS & NAV | [5 empty] | 2016-05-17 19:06 | EDITOR
730 | Jarkko Kneckt | 23 | 0.1 | 10.3.2.8a.1 | 40 | 52 | E | N | 40.52 | 52 | 10.3.2.8a.1 |  |  | Editor |  |  | Unclear sentence. | Replace the sentence "in each 20..." with "At least one STA shall be requested to send a CTS frame on each reserved 20 MHz channel. |  | MU | MU-RTS/CTS & NAV |  | Technical comment. The requirement needs to be applied to the entity implemented, i.e., the STA. A statement such as "The AP shall solicit a CTS response on each of the 20 MHz channels occupied by the PPDU carrying the MU-RTS frame" |  |  |  | 2016-05-17 19:06 | EDITOR
731 | Jarkko Kneckt | 23 | 0.1 | 10.3.2.8a.3 | 41 | 22 | E | N | 41.22 | 22 | 10.3.2.8a.3 |  | J | Editor |  |  | Repeated unnecessary sentence. The following sentences say the same message more clearly and precisely. | Delete the sentence "The CTS sent..." | REJECTED (EDITOR: 2016-04-29 22:43:05Z) - Not exactly repitition. The second sentence is conditon on "in non-HT or non-HT duplicate PPDU" | EDITOR | Editorials in D0.2 |  |  | N | EDITOR: 2016-04-29 22:44:03Z- The resolution contains no editing instructions. |  | 2016-06-03 18:52 | EDITOR
732 | Jarkko Kneckt | 23 | 0.1 | 10.3.2.11.4 | 43 | 34 | E | N | 43.34 | 34 | 10.3.2.11.4 |  |  | Editor |  |  | The figure 10-ax5 does not specify any specific operation unlike the following figures. The following figures present each one example of the data exchange. Why the figure 10-ax5 is needed? | Delete the figure 10-ax5 and change the text in the paragraph above to discuss on the following figures. |  | EDITOR | Editorials | [5 empty] | 2016-04-14 17:17 | EDITOR
733 | Jarkko Kneckt | 23 | 0.1 | 10.3.2.11.4 | 44 | 23 | T | N | 44.23 | 23 | 10.3.2.11.4 |  |  | JJ, Yongho, Junichi, Jeongki |  |  | The figure 10-ax8 seems to describe better the use of non-HT duplicate PPDU than figure 10-ax7. Clearly 10-ax8 has non HT duplicate BAs. | Delete figure 10-ax7 and use 10-ax8 to describe the operation of non-HT duplicate BA use. Drax a new figure to 10-ax8 to better show the operation more clearly. |  | MAC | Block Ack | [5 empty] | 2016-05-17 18:43 | EDITOR
734 | Jarkko Kneckt | 23 | 0.1 | 10.7.6.5.2 | 45 | 5 | T | N | 45.05 | 5 | 10.7.6.5.2 |  | V | Po-Kai, Young Hoon, Yunbo, Kiseon, Yuichi, Weiming, Xiaofei, Jing, Yasu | 11-16/1183r3 | 100 | What is a previous MU-RTS frame? Is it a frame that the STA has previously transmitted? How long ago? Or is it a frame that the STA has previously received? Or something else? | Please clarify what is meant with previous MU-RTS. | REVISED (MU: 2016-09-21 03:35:01Z) Agree in principal. TGax editor makes changes as shown in the 11-16/1183r3. | EDITOR | Edited in D0.5 |  |  | I | see #863 and #2115 | 0.5 | 2016-09-29 18:35 | EDITOR
735 | Jarkko Kneckt | 23 | 0.1 | 10.7.6.5.2 | 45 | 12 | T | Y | 45.12 | 12 | 10.7.6.5.2 |  |  | JJ, Yongho, Junichi, Jeongki |  |  | The paragraph starting "If a Multi-STA..." is hard to understand and seems to contradict the sentence in lines 23 and 24. The first sentence says that the STAmay ignore the <HE-MCS, NSS> tuple and the next sentence says that it shall transmit according to these parameters. | Please clarify the text and possible delete the lines 10 - 13. |  | MAC | Block Ack | [5 empty] | 2016-05-17 18:43 | EDITOR
736 | Jarkko Kneckt | 23 | 0.1 | 10.7.6.5.2 | 45 | 16 | E | N | 45.16 | 16 | 10.7.6.5.2 | 623 | V | Editor |  |  | The statements how the Multi-STA BA transmission should be written like: "when a Multi-STA BA is carried in "blaa blaa" it shall be transmitted as... | As in comment. | REVISED (EDITOR: 2016-05-04 20:12:31Z) - Replace the individual sentences at P45 L15, L19 and L23 with "An AP that transmits a Multi-STA BlockAck frame in a non-HT PPDU, HT PPDU, VHT PPDU or HE PPDU shall use a rate, HT-MCS, <VHT-MCS, NSS> tuple or <HE-MCS, NSS> tuple, respectively, that is supported by all the recipients." | EDITOR | Editorials in D0.2 |  |  | I | EDITOR: 2016-05-04 20:15:34Z - See #623 | 0.2 | 2016-06-03 18:52 | EDITOR
737 | Jarkko Kneckt | 23 | 0.1 | 10.22.2.9 | 46 | 27 | T | N | 46.27 | 27 | 10.22.2.9 |  | V | Po-Kai, Young Hoon, Yunbo, Kiseon, Yuichi, Weiming, Xiaofei, Jing, Yasu | 11-16/1177r2 | 98 | There is currently 3 different NAV types defined, intra, inter and regular. CF-End should address all these 3 options. | Please add rules for regular NAV reset and ensure that legacy standards are supported in the clause. It would be good to rename the legacy NAV as regular NAV or to some other more descriptive name. | REVISED (MU: 2016-09-20 07:45:43Z) Agreed to the comment. As there are multiple NAV types available, TXOP truncation rule should be clearly defined for all cases. As current text is more focused on TXOP truncation rule for legacy NAV, it needs to be extended to intra-NAV and regular-NAV cases. TGax editor to make the changes shown in 11-16/1177r2 under all headings for CID 737. | EDITOR | Edited in D0.5 |  |  | I |  | 0.5 | 2016-09-29 18:35 | EDITOR
738 | Jarkko Kneckt | 23 | 0.1 | 10.22.2.9 | 46 | 26 | T | N | 46.26 | 26 | 10.22.2.9 |  | J | Po-Kai, Young Hoon, Yunbo, Kiseon, Yuichi, Weiming, Xiaofei, Jing, Yasu | 11-16/1177r2 | 98 | The NAV Reset is written in should not form. Still in these situations the STA sometimes resets the NAV? | Please, use shall, not should. | REJECTED (MU: 2016-09-20 07:46:17Z) In baseline REVmc_D6.0, TXOP truncation rule is in "shall" text. However, the rules added in this sub-clause are cases that give exception on baseline TXOP truncation rule, to give somewhat benefit to 3rd party STAs. In this sense, use of "should" text looks reasonable. | EDITOR | No change to draft |  |  | N | EDITOR: 2016-09-22 19:46:16Z- The resolution contains no editing instructions. |  | 2016-09-29 18:37 | EDITOR
739 | Jarkko Kneckt | 23 | 0.1 | 10.44.2 | 48 | 47 | E | N | 48.47 | 47 | 10.44.2 |  | A | Editor |  |  | element is not specified. | add TWT, so the text reads "...subfield of the TWT element...". | ACCEPTED (EDITOR: 2016-05-02 19:08:44Z) | EDITOR | Editorials in D0.2 |  |  | I | EDITOR: 2016-05-02 19:08:48Z | 0.2 | 2016-06-03 18:52 | EDITOR
740 | Jarkko Kneckt | 23 | 0.1 | 10.44.2. | 48 | 51 | T | Y | 48.51 | 51 | 10.44.2. |  | J | Alfred, Matt, Ming Gan, Jason, Jayh, Kaiying, Jarkko, Jeongki | 16/1189r2 | 113 | In Triggered TWT there seems to be a contradiction of the minimum operation needed in the Trigger frame transmission. The clause in p50l45 says that a Trigger frame shall be transmitted, but it needs not to be addressed to a STA in TWT. The text here requires that the Trigger frame is addressed to the STA. | Please use the wording in p50l45, only a trigger frame trnasmission is mandatory, it may not be addressed to a STA in TWT. | REJECTED (MAC: 2016-09-14 14:29:03Z) - Rejected – The normative behaviors are correct. Spec text in P50L45 is related to broadcast TWT, wherein it is not necessary to specify to which STA the trigger frame is transmitted since it can be transmitted to any of the STAs that may be awake or even containing random access RUs. The text here, in P48L51 refers to an individually set up TWT as such the AP knows the STA will be awake as such the Trigger frame needs to be addressed to it, otherwise the STA would be awake for no reason if the AP sends the Trigger frame but not to it. | EDITOR | No change to draft |  |  | N | EDITOR: 2016-09-16 11:08:30Z- The resolution contains no editing instructions. |  | 2016-09-29 18:37 | EDITOR
741 | Jarkko Kneckt | 23 | 0.1 | 10.44.2 | 49 | 1 | E | N | 49.01 | 1 | 10.44.2 |  |  | Editor |  |  | The TWT text requires that a STA sends a frame as a response to a Trigger frame. This is repetition and described in other parts of the standard. | Delete the sentence in lines 1 and 2. |  | MAC | TWT |  | The commenter is correct. As written, the sentence describes behavior already covered elsewhere. Moving to TWT comment group for technical review since the itent behind the sentence is unclear. |  |  |  | 2016-07-25 21:39 | MAC
742 | Jarkko Kneckt | 23 | 0.1 | 10.44.3 | 49 |  | T | Y | 49 |  | 10.44.3 |  | V | Alfred, Matt, Ming Gan, Jason, Jayh, Kaiying, Jarkko, Jeongki | 16/1189r2 | 113 | The TWT SP termination when a trigger frame is addressed to a STA should be described. The termination should be possible to do with transmission of acknowledged data or null frame or just through an acknowledgement / BA frame. The same mechanism needs to be applicable also for U-APSD to avoid mutliple mechanisms implementation and to support high efficiency with the power save mechanisms. | Add a simple and low overhead mechanism to terminate TWT SP and U-APSD SP. The termination may be done with acknowledgemetn/BA or acknowledged data frame tarnsmission with specific indication of the service period termination. | REVISED (MAC: 2016-09-14 14:29:38Z) - Revised – Agree in principle with the comment. The proposed resolution is the same as for CID 137 which indicates the use of the EOSP subfield of the received frame to early terminate the service period. Note that this is already allowed in the TWT operation (and U-APSD as well), and here we are explicitly adding this case for the trigger-enabled TWT as wells. TGax editor to make the changes shown in 11-16/1189r2 under all headings that include CID 742. | EDITOR | Edited in D0.5 |  |  | I |  | 0.5 | 2016-09-29 18:35 | EDITOR
743 | Jarkko Kneckt | 23 | 0.1 | 10.44.4.1 | 50 | 2 | E | N | 50.02 | 2 | 10.44.4.1 |  |  | Editor |  |  | Specification has an error | fix the error. |  | MAC | TWT |  | Intended reference no longer exists |  |  |  | 2016-05-17 18:40 | EDITOR
744 | Jarkko Kneckt | 23 | 0.1 | 10.44.4.1 | 50 | 16 | T | Y | 50.16 | 16 | 10.44.4.1 |  | V | Alfred, Matt, Ming Gan, Jason, Jayh, Kaiying, Jarkko, Jeongki | 16/1189r2 | 113 | The figure 10-ax10 shows a possibilty for STAs to return Doze after receiving the M-BA frame. This operation would be good to write in the normative text as well. | Check if there is normative text to put the STAs to Doze with M-BA frame. Write the normative text if it is missing. | REVISED (MAC: 2016-09-14 14:29:51Z) - Revised – The figure shows a TWT scheduled STA that returns to Doze state at the end of the TWT SP, which duration is specified in the TWT element included in the beacon frame. The STA cannot go to Doze state unless it receives explicit permission by the AP to do so (e.g., receiving an individually addressed frame (including an M-BA if it is individually addressed) with EOSP equal to 1 or MD equal to 0. TGax editor to make the changes shown in 11-16/1189r2 under all headings that include CID 744. | EDITOR | Edited in D0.5 |  |  | I |  | 0.5 | 2016-09-29 18:35 | EDITOR
745 | Jarkko Kneckt | 23 | 0.1 | 10.44.4.3 | 51 | 3 | T | Y | 51.03 | 3 | 10.44.4.3 |  | V | Alfred, Matt, Ming Gan, Jason, Jayh, Kaiying, Jarkko, Jeongki | 16/1189r2 | 113 | The spec shall provide the beacon listening rules for a power saving STA when it has not yet transmitted a TWT request. For instance now it is unclear does the STA need to wakeup to receive all beacons or could it learn the Beacons that it will receive through other means. | Write a beacon reception rule for a STA that has not yet established a TWT request frame to AP. There should be a mechanism to allow the STA to go to Doze also in this mode and operate with Trigger frames and MU transmissions. | REVISED (MAC: 2016-09-14 14:31:07Z) - Revised – Agree in principle with the comment. The beacon reception rule that is followed by PS STAs that have not negotiated TBTT and listen interval is the same as the one of the baseline (shall wake to receive a beacon every listen interval). The proposed resolution is to provide the rules that are followed by these PS STAs to indicate to the AP that they are in the awake state when broadcast TWT is used, e.g., using every opportunity they have to transmit in UL (being the access to a random allocation in a Trigger frame, sending the PS-Poll in SU mode, etc. TGax editor to make the changes shown in 11-16/1189r2 under all headings that include CID 745. | EDITOR | Edited in D0.5 |  |  | I |  | 0.5 | 2016-09-29 18:35 | EDITOR
746 | Jarkko Kneckt | 23 | 0.1 | 25.2.1 | 53 | 18 | T | Y | 53.18 | 18 | 25.2.1 |  | V | Po-Kai, Young Hoon, Yunbo, Kiseon, Yuichi, Weiming, Xiaofei, Jing, Yasu | 11-16/1106r2 | 72 | The clause is using three NAV types, inter, intra and regular. All these should be clearly explained. | Define all three NAV types and describe and introduce them in the clause. Now the text seems to be missing the inter-BSS NAV that is used in P53l61. | REVISED (MU: 2016-09-20 05:41:05Z) Agree in principle with the commenter, high level description for Intra-BSS NAV and Regular NAV are added to 25.2.2. Note that the phrase "Inter-BSS NAV" appears in P73¦12 should be changed to regular NAV. Corresponding revisions have been incorporated. Tgax editor to make the changes shown in 11-16/1106r2 under all headings that include CID 1742 and 164. | EDITOR | Edited in D0.5 |  |  | I | see #164 | 0.5 | 2016-09-29 18:35 | EDITOR
747 | Jarkko Kneckt | 23 | 0.1 | 25.2.1 | 53 | 22 | T | Y | 53.22 | 22 | 25.2.1 |  | V | Po-Kai, Young Hoon, Yunbo, Kiseon, Yuichi, Weiming, Xiaofei, Jing, Yasu | 11-16/1106r2 | 72 | What is a valid frame? | Please clarify what is meant with valid frame. | REVISED (MU: 2016-09-20 05:46:24Z) Based on the discussion with TGax editor, the phrase “valid frame” has been used to describe that operations like FCS check have been passed for receiving a frame. Note that the phrase “a valid frame” has also been used in 10.3.2.4 for legacy NAV setting rule. However, those detailed operations shall have been included in the receiving procedure, and it is true that having additional description like “valid” may confuse people. Hence, propose to remove “valid” from the phrase. TGax editor to make the changes shown in 11-16/1106r2 under all headings that include CID 164. | EDITOR | Edited in D0.5 |  |  | I | see #164 | 0.5 | 2016-09-29 18:35 | EDITOR
748 | Jarkko Kneckt | 23 | 0.1 | 25.2.1 | 53 | 18 | T | Y | 53.18 | 18 | 25.2.1 |  | V | Po-Kai, Young Hoon, Yunbo, Kiseon, Yuichi, Weiming, Xiaofei, Jing, Yasu | 11-16/1106r2 | 72 | The text in lines 18 - 38 seems to be described more precisely the operation. The first lines in the page seem redundant and unnecessary. | Delete lines 18 - 38. | REVISED (MU: 2016-09-20 05:33:08Z) Agree in principle with the commenter. The rules in this subclause is organized with itemized list to describe the normative behaviour. TGax editor to make the changes shown in 11-16/1106r2 under all headings that include CID 164. | EDITOR | Edited in D0.5 |  |  | I | see #164 | 0.5 | 2016-09-29 18:35 | EDITOR
749 | Jarkko Kneckt | 23 | 0.1 | 25.3.1 | 54 | 9 | E | N | 54.09 | 9 | 25.3.1 |  | J | Editor |  |  | that subclause is not providing a reference | Replace word that with a reference. | REJECTED (EDITOR: 2016-05-04 20:43:15Z) - "that" refers back to the 10.2.7 reference | EDITOR | Editorials in D0.2 |  |  | N | EDITOR: 2016-05-04 20:44:13Z- The resolution contains no editing instructions. |  | 2016-06-03 18:52 | EDITOR
750 | Jarkko Kneckt | 23 | 0.1 | 25.3.2 | 54 | 48 | T | N | 54.48 | 48 | 25.3.2 |  | V | Alfred, Ming Gan, Mark Rison, Laurent, Woojin, Narendar | 16/828r0 | 42 | What is the number the specification is talking about. Is it a fragment number of a sequence number or something else. | write "whose sequence number". | REVISED (MAC: 2016-07-27 04:33:48Z) - That portion of the paragraph is correct though it has been remove as suggested by CID 1480. To clarify the intention to the commenter: The number was talking about the maximum number of fragments that can be carried in an A-MPDU (i.e., either one for each MSDU for fragmentation level 2 or up to four for each MSDU for fragmentation level 3). TGax editor to make the changes shown in 11-16/0828r0 under all headings that include CID 750. | EDITOR | Edited in D0.3 |  |  | I |  | 0.3 | 2016-09-23 18:24 | EDITOR
751 | Jarkko Kneckt | 23 | 0.1 | 25.4.1 | 55 | 56 | E | N | 55.56 | 56 | 25.4.1 |  |  | Editor |  |  | BA is missing | write " received Multi-STA BA..." |  | MAC | Block Ack |  | No such thing as a Multi-STA BA |  |  |  | 2016-05-17 18:43 | EDITOR
752 | Jarkko Kneckt | 23 | 0.1 | 25.4.1 | 56 | 1 | T | N | 56.01 | 1 | 25.4.1 |  | J | George Cherian, Tomo, Kaiying, Deng Yu, Xiaofei, Reza, Yusuke, Kiseon | 11-16/1028r3 | 68 | The receiver of the ACK needs to know is a single MPDU or all MPDUs being acknowledged. This cannot be either or. | Add rules how the receiver of the ACK knows if a single MPDU or all MPDUs have been acknowledged. | REJECTED (MAC: 2016-09-13 10:16:43Z) - REJECT. The originator has the context of what is sent - single MPDU or multiple MPDUs. This is devined as VHT Single MPDU (for Ack) and A-MPDU for BA. | EDITOR | No change to draft |  |  | N | EDITOR: 2016-09-21 17:32:02Z- The resolution contains no editing instructions. |  | 2016-09-29 18:37 | EDITOR
753 | Jarkko Kneckt | 23 | 0.1 | 25.5.1.2 | 56 | 39 | T | N | 56.39 | 39 | 25.5.1.2 |  | V | Simone, Rakesh, Reza, Kiseon, Lei, Tomo, John Son, Anton, Yasu, Junichi, David | 11-16/0930r3 | 69 | What is a frame type? Is it PPDU type, MPDU type or something else | Clarify what is a frame type. | REVISED (MU: 2016-09-15 14:15:03Z) ‘Frame type’ is the frame type. Added also suybtype TGax editor to make the changes shown in 11-16/0930r3 | EDITOR | Edited in D0.5 |  |  | I |  | 0.5 | 2016-09-29 18:35 | EDITOR
754 | Jarkko Kneckt | 23 | 0.1 | 25.5.1.2 | 56 | 39 | T | N | 56.39 | 39 | 25.5.1.2 |  | V | Simone, Rakesh, Reza, Kiseon, Lei, Tomo, John Son, Anton, Yasu, Junichi, David | 11-16/0930r3 | 69 | Unicast and group cast are L3 and above concepts. MAC layer should talk about MAC address individual/group bit settings. | Change from unicast and groupcast to talk about individual/group addressing of the MAC address. | REVISED (MU: 2016-09-15 14:16:19Z) TGax editor to make the changes shown in 11-16/0930r3 | EDITOR | Edited in D0.5 |  |  | I |  | 0.5 | 2016-09-29 18:35 | EDITOR
755 | Jarkko Kneckt | 23 | 0.1 | 25.5.1.2 | 56 | 42 | T | N | 56.42 | 42 | 25.5.1.2 |  | V | Simone, Rakesh, Reza, Kiseon, Lei, Tomo, John Son, Anton, Yasu, Junichi, David | 11-16/0930r3 | 69 | Groupcast RU is not defined. | Define groupcast RU concept and rules how it is used. | REVISED (MU: 2016-09-15 14:17:34Z) The PHY section refers to an RU allocated to a “STAID for Broadcast”. I used that terminology TGax editor to make the changes shown in 11-16/0930r3 | EDITOR | Edited in D0.5 |  |  | I |  | 0.5 | 2016-09-29 18:35 | EDITOR
756 | Jarkko Kneckt | 23 | 0.1 | 25.5.1.2 | 56 | 44 | T | N | 56.44 | 44 | 25.5.1.2 |  | V | Simone, Rakesh, Reza, Kiseon, Lei, Tomo, John Son, Anton, Yasu, Junichi, David | 11-16/0930r3 | 69 | Can groupcast RU contain also individually addressed frames? For instance to a receiver of the group addressed frames | Define groupcast RU concept and rules how it is used. | REVISED (MU: 2016-09-15 14:19:38Z) The PHY section refers to an RU allocated to a “STAID for Broadcast”. I used that terminology TGax editor to make the changes shown in 11-16/0930r3 | EDITOR | Edited in D0.5 |  |  | I |  | 0.5 | 2016-09-29 18:35 | EDITOR
757 | Jarkko Kneckt | 23 | 0.1 | 25.5.2.1 | 56 | 51 | E | N | 56.51 | 51 | 25.5.2.1 |  | J | Editor |  |  | word "HE" is missing. | change to "The HE UL MU..." | REJECTED (EDITOR: 2016-05-03 18:12:14Z) - not necessary | EDITOR | Editorials in D0.2 |  |  | N | EDITOR: 2016-05-03 18:12:48Z- The resolution contains no editing instructions. |  | 2016-06-03 18:52 | EDITOR
758 | Jarkko Kneckt | 23 | 0.1 | 25.5.2.1 | 56 | 53 | E | N | 56.53 | 53 | 25.5.2.1 | 431 | A | Editor |  |  | add comma. | change to:" OFDMA, UL MU..." | ACCEPTED (EDITOR: 2016-05-03 18:15:04Z) | EDITOR | Editorials in D0.2 |  |  | I | EDITOR: 2016-05-03 18:15:13Z - see #431 | 0.2 | 2016-06-03 18:52 | EDITOR
759 | Jarkko Kneckt | 23 | 0.1 | 25.2.2.1 | 57 | 7 | T | N | 57.07 | 7 | 25.2.2.1 |  |  | Simone, Rakesh, Reza, Kiseon, Lei, Tomo, John Son, Anton, Yasu, Junichi, David |  |  | UL MU Capable is not defined. | Make UL MU Capable as a Mib parameter. |  | MU | MU operation | [5 empty] | 2016-05-17 18:36 | EDITOR
760 | Jarkko Kneckt | 23 | 0.1 | 25.2.2.1 | 57 | 21 | E | N | 57.21 | 21 | 25.2.2.1 | 595 | A | Editor |  |  | Wrong index level. | Make last two point to be subbullets of the bullet in line 21 | ACCEPTED (EDITOR: 2016-05-03 18:24:53Z) | EDITOR | Editorials in D0.2 |  |  | I | EDITOR: 2016-05-03 18:25:02Z - see #595 | 0.2 | 2016-06-03 18:52 | EDITOR
761 | Jarkko Kneckt | 23 | 0.1 | 25.2.2.1 | 57 | 21 | T | N | 57.21 | 21 | 25.5.2.2.1 |  |  | Simone, Rakesh, Reza, Kiseon, Lei, Tomo, John Son, Anton, Yasu, Junichi, David |  |  | What does it mean that following frames are present at the same time in an A-MPDU. | Relax the rule and say that they cannot be in the same A-MPDU. |  | MU | MU operation | [5 empty] | 2016-05-17 18:36 | EDITOR
762 | Jarkko Kneckt | 23 | 0.1 | 25.2.2.1 | 57 | 39 | E | N | 57.39 | 39 | 25.2.2.1 |  | V | Editor |  |  | No such thing as Commin info | change to "Trigger dependent Common Info". | REVISED (EDITOR: 2016-05-03 18:34:09Z) - Change "Commin" to "Common" | EDITOR | Editorials in D0.2 |  |  | I | EDITOR: 2016-05-03 18:34:50Z - see #1529 | 0.2 | 2016-06-03 18:52 | EDITOR
763 | Jarkko Kneckt | 23 | 0.1 | 25.2.2.3 | 57 | 53 | T | N | 57.53 | 53 | 25.5.2.2.3 |  |  | Simone, Rakesh, Reza, Kiseon, Lei, Tomo, John Son, Anton, Yasu, Junichi, David |  |  | Not clear what is meant with MPDU/A-MPDU. By definition the HE transmits only A-MPDUs. | Change MPDU/A-MPDU to A-MPDU. |  | MU | MU operation | [5 empty] | 2016-05-17 18:36 | EDITOR
764 | Jarkko Kneckt | 23 | 0.1 | 25.2.2.3 | 57 | 55 | T | N | 57.55 | 55 | 25.5.2.2.3 |  |  | Simone, Rakesh, Reza, Kiseon, Lei, Tomo, John Son, Anton, Yasu, Junichi, David |  |  | Why the TXOP needs to start with the Trigger frame in order to consider an A-MPDU reception as a response as succesfull exchange? | Consider also cases where Trigger frame is following RTS-CTS exchange. |  | MU | MU operation | [5 empty] | 2016-05-17 18:36 | EDITOR
765 | Jarkko Kneckt | 23 | 0.1 | 25.2.2.3 | 58 | 47 | E | N | 58.47 | 47 | 25.2.2.3 |  | A | Editor |  |  | PPDU, not PPPDU | As in comment. | ACCEPTED (EDITOR: 2016-05-03 19:26:54Z) | EDITOR | Editorials in D0.2 |  |  | I | EDITOR: 2016-05-03 19:26:57Z - see #598 | 0.2 | 2016-06-03 18:52 | EDITOR
766 | Jarkko Kneckt | 23 | 0.1 | 25.2.2.3 | 58 | 11 | E | N | 58.11 | 11 | 25.2.2.3 |  | A | Editor |  |  | use and if instead of ,if | As in comment. | ACCEPTED (EDITOR: 2016-05-03 18:41:39Z) | EDITOR | Editorials in D0.2 |  |  | I | EDITOR: 2016-05-03 18:41:42Z | 0.2 | 2016-06-03 18:52 | EDITOR
767 | Jarkko Kneckt | 23 | 0.1 | 25.5.2.4 | 59 | 5 | E | N | 59.05 | 5 | 25.5.2.4 |  | J | Editor |  |  | NAV information is received, not polled. | change polled from to received from. | REJECTED (EDITOR: 2016-05-03 19:29:28Z) - It is the STA that is polled, not the NAV | EDITOR | Editorials in D0.2 |  |  | N | EDITOR: 2016-05-03 19:29:53Z- The resolution contains no editing instructions. |  | 2016-06-03 18:52 | EDITOR
768 | Jarkko Kneckt | 23 | 0.1 | 25.5.2.4 | 59 | 17 | T | Y | 59.17 | 17 | 25.5.2.4 |  | V | Simone, Rakesh, Reza, Kiseon, Lei, Tomo, John Son, Anton | 16/0876r2 | 50 | The energy detection when CS Required is set to 1 is not described in details. What channels are sensed and how to signal the capabilities to sense only larger channels is not defined | Define the details of ED when CS Required is set to 1. | REVISED (MU: 2016-07-28 23:29:55Z) TGax editor to make the changes shown in 11-16/876r2 under all headings that include CID 768. | EDITOR | Edited in D0.3 |  |  | I | EDITOR: 2016-08-11 00:54:16Z | 0.3 | 2016-09-23 18:24 | EDITOR
769 | Jarkko Kneckt | 23 | 0.1 | 25.5.2.5 | 59 | 44 | T | Y | 59.44 | 44 | 25.5.2.5 |  | V | Simone, Rakesh, Reza, Kiseon, Lei, Tomo, John Son, Anton, Yasu, Junichi, David | 16/0806r0 | 24 | Trigger frame for random access is defined separately from individually addressed or group addressed Trigger frame. It is not clear what is this kind of trigger frame. The frame is not defined. | Define what is a trigger frame for random access. | REVISED (MU: 2016-07-28 21:46:19Z) TGax editor to make the changes shown in 11-16/0806r0 under all headings that include CID 769. | EDITOR | Edited in D0.3 |  |  | I |  | 0.3 | 2016-09-23 18:24 | EDITOR
770 | Jarkko Kneckt | 23 | 0.1 | 25.5.2.5 | 59 | 47 | T | Y | 59.47 | 47 | 25.5.2.5 |  | V | Simone, Rakesh, Reza, Kiseon, Lei, Tomo, John Son, Anton, Yasu, Junichi, David | 16/0806r0 | 24 | Why the AP can decide the granularity of the Queue Size report? AP may not have any understanding of the buffer size in the STA and the report may be non-sense. It would be less erroneous, if the STA can define the granularity of the Queue Status report. | Change the STA to define the granularity of the Queue Size Report. Do not allow the AP to define the granularity of the report. | REVISED (MU: 2016-07-28 21:47:18Z) TGax editor to make the changes shown in 11-16/0806r0 under all headings that include CID 770. | EDITOR | Edited in D0.3 |  |  | I |  | 0.3 | 2016-09-23 18:24 | EDITOR
771 | Jarkko Kneckt | 23 | 0.1 | 25.5.2.5 | 59 | 51 | T | N | 59.51 | 51 | 25.5.2.5 |  | V | Simone, Rakesh, Reza, Kiseon, Lei, Tomo, John Son, Anton, Yasu, Junichi, David | 16/0806r0 | 24 | Add possibility to provide Queue status to multiple TIDs with the same report. The STA should respond at least to requested TID, or the STA should be allowed to consider the most important traffic it has to send | Allow STA a possiblity to decide which TIDs it reports to the AP. | REVISED (MU: 2016-07-28 21:47:59Z) TGax editor to make the changes shown in 11-16/0806r0 under all headings that include CID 771. | EDITOR | Edited in D0.3 |  |  | I |  | 0.3 | 2016-09-23 18:24 | EDITOR
772 | Jarkko Kneckt | 23 | 0.1 | 25.5.2.6 | 59 | 58 | E | N | 59.58 | 58 | 25.5.2.6 |  |  | Editor |  |  | The UL OFDMA Random Access should have an acronym where to reference. | Add OURA acronym from OFDMA UL Random Access. |  | MU | MU operation |  | At some point it was called "OFDMA-based distributed channel access (ODCA)", which I thought was better. Referring to ad-hoc for resolution. |  |  |  | 2016-05-17 18:36 | EDITOR
773 | Jarkko Kneckt | 23 | 0.1 | 25.5.2.6.1 | 60 | 12 | T | Y | 60.12 | 12 | 25.5.2.6.1 |  |  | Chitto, Kiseon, Yunbo, Reza, Stephane Baron, Yong Gan, Yuichi |  |  | The Random access rules should be clarified in details. Now the figure 25-1 clarifies the rules, but they should be written in the normative text. | Write up the normative rules for OFDMA random access. |  | MU | MU operation | [5 empty] | 2016-05-17 18:36 | EDITOR
774 | Jarkko Kneckt | 23 | 0.1 | 25.5.2.6.1 | 60 | 39 | T | N | 60.39 | 39 | 25.5.2.6.1 |  |  | Chitto, Kiseon, Yunbo, Reza, Stephane Baron, Yong Gan, Yuichi |  |  | How the RU is selected for the random access? | Please clarify |  | MU | MU operation | [5 empty] | 2016-05-17 18:36 | EDITOR
775 | Jarkko Kneckt | 23 | 0.1 | 25.8 | 62 | 7 | T | Y | 62.07 | 7 | 25.8 |  | J | Jarkko, Jayh, Weiming, Alfred, Reza | 16/881r2 | 104 | The RX Operating Mode could benefit if a HE STA could request the BW and NSS for the other STA. This could help to select the RX mode to improve the transmission efficiency. | Please add a request signaling to request the STA to use a specific ROMI settings. | REJECTED (MAC: 2016-09-13 11:23:51Z) - Rejected Agree in principle with the comment that the OMI could help to improve the transmission efficiency. However, the proposed resolution defines the OMI operation between the OMI Initiator and OMI Responder. The STA likely starts to use the maximum OMI settings to receive data without AP assistance. Also it is not clear what the STA should do with the information. In order to figure out the OMI operation more clearly, normative text is described with OMI Initiator and OMI Responder. | EDITOR | No change to draft |  |  | N |  |  | 2016-09-29 18:37 | EDITOR
776 | Jarkko Kneckt | 23 | 0.1 | 25.9.2 | 63 | 32 | T | N | 63.32 | 32 | 25.9.2 |  | V | Bo Sun, Younghoon, Rossi, Junichi, Liwen, Xiaofei, Jing, Jeongki, Yasu, Gwen, Geonjung, Yusuke, Yuichi, James, Laurent | 889r1 | 48 | Detecting the STA Color field value may not be enough to detect that the STA belongs to the same BSS. There may be Color value collisiosn. | Delete the BSS Color detection from the list | REVISED - Agreed to the comment. Please refer to the Resolution for CID 640. TGax editor to make the changes shown in 11-16/0889r1 under all headings for CID 776 | EDITOR | Edited in D0.3 |  |  | I |  | 0.3 | 2016-09-23 18:24 | EDITOR
777 | Jarkko Kneckt | 23 | 0.1 | 25.9.2 | 63 | 47 | T | N | 63.47 | 47 | 25.9.2 |  | V | Bo Sun, Younghoon, Rossi, Junichi, Liwen, Xiaofei, Jing, Jeongki, Yasu, Gwen, Geonjung, Yusuke, Yuichi, James, Laurent | 1223r6 | 76 | Define the NAV update rule more precisely. Does the NAV rule follow the normal EDCA rule, so the channel is sensed busy and after AIFS the channel is considered Idle again and the backoff calculation continues | Define the NAV rules for the transmission scheme | REVISED - Agree in principle with the comment. The proposed text in document 1223r6 clarifies that a STA may not update its NAVs if it is an inter-BSS PPDU. | EDITOR | Edited in D0.5 |  |  | I | see #2386 | 0.5 | 2016-09-29 18:35 | EDITOR
778 | Jarkko Kneckt | 23 | 0.1 | 25.13 | 66 | 32 | T | N | 66.32 | 32 | 25.13 |  |  | Alfred, Jeongki |  |  | The HE STAs have huge power save improvement, if the HE APS transmit the group addressed frames that are not acknowledged in a TXOP and are not allowed to use CF-END while transmitting the frames. This would allow the non-AP STAs to be in Doze during the Group addressed frames transmission. | Deny CF-End use In TXOPs for group addressed frames. |  | MAC | MAC General | [5 empty] | 2016-05-17 18:36 | EDITOR
779 | Jarkko Kneckt | 23 | 0.1 | 25.13.2 | 67 | 3 | T | N | 67.03 | 3 | 25.13.2 |  |  | Zhou, Kiseon, Yanchun |  |  | The power save mechanism for UL OFDMA looks very similar to TWT mechanism. Why two similar mechanisms are needed? | Combine the power save mechanisms for OFDMA random access and the TWT. The random access is used by the non-associated STAs, so it coudl make sense if there are two separate Cascaded bits, one for random access and other for the TWT SPs and trigger frames. |  | MAC | TWT | [5 empty] | 2016-05-17 18:40 | EDITOR
780 | Jarkko Kneckt | 23 | 0.1 | 25.13.2 | 67 | 43 | T | N | 67.43 | 43 | 25.13.2 |  |  | Chitto, Kiseon, Yunbo, Reza, Stephane Baron, Yong Gan, Yuichi |  |  | The power save rules when an HE STA may go to doze are not clear. Clarify what is the preferred operation instead of two MAY statement on alternative signaling. | Clarify more clearly when the STA should or even shall stay awake. And when it may go to Doze. |  | MAC | MAC General | [5 empty] | 2016-05-17 18:36 | EDITOR
781 | Jeongki Kim | 23 | 0.1 | 10.3.2.11.4 | 44 | 50 | T | Y | 44.5 | 50 | 10.3.2.11.4 |  |  | JJ, Yongho, Junichi, Jeongki |  |  | The texts related to the Ack Policy of UL MU OoS data frame was included in SFD at the last March meeting. The related texts for the Ack Policy needs to be included in 11ax Draft also. | Add the text for the Ack Policy of UL MU QoS data at the end of subclause 10.3.2.11.4 as follows: "A non-AP STA shall set the Ack Policy of the QoS data frame(s) sent in an HE trigger-based PPDU to 00 (Normal Ack or Implicit BAR) when the QoS data frame requires to be acknowledged (i.e., the Ack Policy cannot be set to 11 (Block Ack))." |  | MAC | Block Ack | [5 empty] | 2016-05-17 18:43 | EDITOR
782 | Jeongki Kim | 23 | 0.1 | 25.13.1 | 60 | 60 | T | Y | 60.6 | 60 | 25.13.1 |  | V | Alfred, Jeongki | 16/878r1 | 64 | Intra-PPDU power save could be adopted to the legacy frames. For example, regarding the VHT UL PPDU, HE STA can distinguish if the received VHT UL PPDU is Intra-BSS PPDU or Inter-BSS PPDU by the Partial AID(i.e., partial BSSID in UL) of VHT SIG-A. | Add the following text as the condition of Intra-PPDU PS. -- The PPDU is a VHT PPDU with: *The value of the RXVECTOR parameter GROUP_ID is equal to 0 and, *The value of the RXVECTOR parameter PARTIAL_AID is equal to the BSSID[39:47] of the AP with which the STA is associated | REVISED (MAC: 2016-07-29 00:28:05Z) - Agree in principle with the comment. The condition for Intra-PPDU PS indicated in the proposed change needs to be included in the subclause 25.13.1 See the discussion and proposed text below. TGax editor to make the changes shown in 11-16/0878r1 under all headings that include CID 782. | EDITOR | Edited in D0.3 |  |  | I | EDITOR: 2016-08-03 20:49:54Z | 0.3 | 2016-09-23 18:24 | EDITOR
783 | Jeongki Kim | 23 | 0.1 | 26.3.9.7.2 | 105 | 30 | T | Y | 105.3 | 30 | 26.3.9.7.2 |  | V | Ross | 11-16/0877r5 | 52 | The size and detail of TXOP Duration field is still TBD. Clarify the size and details of TXOP Duration field | Change the Number of bits of TXOP field from TBD to 7 bits. Delete the "Details TBD" and add the following text in Description. The TXOP field shall cover up to 8ms. | REVISED (PHY: 2016-07-26 00:38:58Z) Suggest the TGax editor to make the changes as proposed in 11-16/0877r5 | EDITOR | Edited in D0.3 |  |  | I | EDITOR: 2016-08-09 03:44:17Z | 0.3 | 2016-09-23 18:24 | EDITOR
784 | Jeongki Kim | 23 | 0.1 | 9.2.4.6.4.2 | 14 | 22 | T | Y | 14.22 | 22 | 9.2.4.6.4.2 |  | V | Alfred, Liwen, Jeongki | 11-16/766r1 | 20 | "UL MU response scheduling " HE variant HT Control field has a lot of TBDs.UL MU PPDU length value, the details of RU Allocation field, and other trigger information should be decided considering the capacity of HT Control field (A-Control subfield of the HE variant HT Control field is 30 bits(Figure 9-14a). | Change the length of RU allocation from TBD to 7 bits Add into the Figure 9-14c the following fields and add the related texts in the subclause :LTF and CP size (1 bit), MCS (2 bits), etc. | REVISED (MAC: 2016-08-08 11:24:14Z)Agree in principle with the comment. Proposed resolution accounts for most of the suggested changes (note that LTF and CP size is a common field as such either a default value or the value used in the DL MU PPDU can be used), and for consistency a size of 8 is proposed for the RU Allocation subfield. TGax editor to make the changes shown in 11-16/0766r1 under all headings that include CID 784. | EDITOR | Edited in D0.3 |  |  | I | see #1 | 0.3 | 2016-09-23 18:24 | EDITOR
785 | Jeongki Kim | 23 | 0.1 | 10.3.2.4 | 39 | 46 | T | Y | 39.46 | 46 | 10.3.2.4 |  | V | Po-Kai, Young Hoon, Yunbo, Kiseon, Yuichi, Weiming, Xiaofei, Jing, Yasu | 11-16/1106r2 | 72 | According the texts in subclause 10.3.2.4, all STAs except for DMG STA support only a single NAV timer. "This subclause describes the setting and resetting of the NAV timer for non-DMG STAs and DMG STAs that support a single NAV timer. DMG STAs that support multiple NAV timers shall update their NAV timers according to the procedures described in 10.36.10 (Updating multiple NAV timers(11ad)). " But, HE STA can maintain two NAV according to subclause 25.2.1. If we don't describe any texts of NAV timer for two NAVs in the spec, it means two NAVs are maintained with a single NAV timer by HE STA. If two NAVs are maintained by a single NAV timer, we need to describe how to operate it. However, it's simpler for HE STA to use two NAV timers (each timer per each NAV). | Add the following text at the end of the first paragraph in subclause 10.3.2.4 "HE STAs that maintain two NAVs shall support two NAV timers and shall update their NAV timers according to the procedures described in 25.2.1 (Updating two NAVs)" | REVISED (MU: 2016-09-20 05:23:22Z) Agree in principle with the commenter. Description in 10.3.2.4 Setting and resetting the NAV are added to refer the NAV setting rule to 25.2.2. TGax editor to make the changes shown in 11-16/1106r2 under all headings that include CID 1775 | EDITOR | Edited in D0.5 |  |  | I | see #164 | 0.5 | 2016-09-29 18:35 | EDITOR
786 | Jeongki Kim | 23 | 0.1 | 10.44.3 | 49 | 38 | T | Y | 49.38 | 38 | 10.44.3 |  |  | Alfred, Matt, Ming Gan, Jason, Jayh, Kaiying, Jarkko, Jeongki |  |  | When there are multiple trigger frames within a trigger-enabled TWT SP, Cascade indiation subfields in all trigger frames except for the last trigger frame within the SP will be set to 1. In this case, the TWT requesting/scheduled STA will be awake until the STA receives the Trigger frame with Cascade indication set to 0 although the STA is scheduled at one of trigger frames. If the STA can know whether the next remaining trigger frames includes the resource allocation for the STA or not, the STA can enter Doze state from the next trigger frame until the end of TWT SP. | Provide the power saving operation of the TWT scheduled/requesting STAs within a TWT service period as follows: - Add 'No More Trigger' subfield into Per User Info field of trigger frame and the following related texts in the subclause "No More Trigger set to 0 indicates that the STA is scheduled at the next trigger frame or one of the next sent Trigger frames. No More Trigger set to 1 indicates that the STA is not scheduled at the next trigger frame or any of the next sent Trigger frames within the TWT Service Period. In this case, the TWT request/scheduled STA may enter the Doze state until the end of the remaining TWT Service Period." |  | MAC | TWT | [5 empty] | 2016-05-17 18:40 | EDITOR
787 | Jeongki Kim | 23 | 0.1 | 25.5.2.6.1 | 60 | 47 | T | Y | 60.47 | 47 | 25.5.2.6.1 |  | V | Chitto, Kiseon, Yunbo, Reza, Stephane Baron, Yong Gan, Yuichi | 11-16/1158r3 | 96 | Sending HE tirgger-based PPDU in the randomly selected RU without any may cause the interference to on-going transmission in the channel which the selected RU belongs to. STA should send the UL MU frame in random access procedure considering the channel status (idle/busy). | Provide a method of sending UL MU frame considering the channel status in OFDMA Random access procedure | REVISED (MU: 2016-09-20 06:12:23Z) Agree in principle with the comment. We need to clarify the RU selection rule based on the result of carrier sensing. See the discussion and adopt the proposed text of 11-16/1158r3. | EDITOR | Edited in D0.5 |  |  | I | EDITOR: 2016-09-23 18:07:27Z | 0.5 | 2016-09-29 18:35 | EDITOR
788 | Jeongki Kim | 23 | 0.1 | 25.2.1 | 53 | 44 | T | Y | 53.44 | 44 | 25.2.1 |  | V | Po-Kai, Young Hoon, Yunbo, Kiseon, Yuichi, Weiming, Xiaofei, Jing, Yasu | 11-16/1106r2 | 72 | Need to clarify the operation of receiving a frame without Duration value (e.g., PS-Poll) | Add the operation for a frame without Duration value (e.g., PS-Poll) | REVISED (MU: 2016-09-20 05:37:19Z) Agree in principle with the commenter. In 16/953r2, the group has agreed with the following. A STA that transmits an HE SU PPDU, HE extended range SU PPDU, or HE MU PPDU may indicate no duration information for NAV setting by setting the TXVECTOR parameter TXOP_DURATION to all 1s. If a STA transmits an HE SU PPDU, HE extended range PPDU, or HE MU PPDU that carries a PS-Poll frame, the STA shall set the TXVECTOR parameter TXOP_DURATION to all 1s. Hence, it is now impossible for a STA to receive both a valid HE-SIG-A in a HE PPDU and a PS-Poll frame in the PSDU of the HE PPDU. As for the case that a STA receives a PS-Poll frame in the PSDU without a RXVECTOR parameter TXOP_DURATION, description are added to follow the legacy rules. TGax editor to make the changes shown in 11-16/1106r2 under all headings that include CID 1759. | EDITOR | Edited in D0.5 |  |  | I | see #164 | 0.5 | 2016-09-29 18:35 | EDITOR
789 | Jeongki Kim | 23 | 0.1 | 9.2.4.6.1 | 12 | 11 | E | Y | 12.11 | 11 | 9.2.4.6.1 | 548 | A | Editor |  |  | In Table 9-9a HT Control field, 'VHT Middle' should be changed to 'VHT Control Middle' | Change the 'VHT Middle' to 'VHT Control Middle' in Table 9-9a. | ACCEPTED (EDITOR: 2016-04-27 23:43:16Z) | EDITOR | Editorials in D0.2 |  |  | I | EDITOR: 2016-04-27 23:43:24Z - see #548 | 0.2 | 2016-06-03 18:52 | EDITOR
790 | Jeongki Kim | 23 | 0.1 | 9.2.4.6.1 | 12 | 30 | E | Y | 12.3 | 30 | 9.2.4.6.1 | 960 | A | Editor |  |  | Typo. 'HE variant HE Control field' should be changed to ' HE variant HT Control field' | Change the ' HE variant HE Control field' to ' HE variant HT Control field' in Table 9-9a. | ACCEPTED (EDITOR: 2016-04-27 23:56:19Z) | EDITOR | Editorials in D0.2 |  |  | I | EDITOR: 2016-04-27 23:56:25Z - see #960 | 0.2 | 2016-06-03 18:52 | EDITOR
791 | Jeongki Kim | 23 | 0.1 | 9.2.4.6.3 | 12 | 51 | E | Y | 12.51 | 51 | 9.2.4.6.3 |  | A | Editor |  |  | Wrong drafting. Delete the following text. 'Insert the following after Figure 14 (MFB subfield in the VHT variant HT control field):' | Delete the following text in the indicated line. "Insert the following after Figure 14 (MFB subfield in the VHT variant HT control field):" | ACCEPTED (EDITOR: 2016-04-28 00:01:29Z) | EDITOR | Editorials in D0.2 |  |  | I | EDITOR: 2016-04-28 00:01:35Z - see #550 | 0.2 | 2016-06-03 18:52 | EDITOR
792 | Jeongki Kim | 23 | 0.1 | 9.2.4.6.4.1 | 13 | 17 | T | Y | 13.17 | 17 | 9.2.4.6.4.1 |  | V | Alfred, Liwen, Jeongki | 11-16/0798r0 | 21 | Padding is optional because 30bits A-Control subfield can consist of only control field(s). Make 'Padding' subfield optional in Figure 9-14a | Make 'Padding' subfield optional in Figure 9-14a | REVISED (MAC: 2016-08-08 12:35:07Z)Agree in principle with the comment. Proposed resolution is to indicate that the padding is 0 or more bits. TGax editor to make the changes shown in 11-16/0798r0 under all headings that include CID 792. | EDITOR | Edited in D0.3 |  |  | I |  | 0.3 | 2016-09-23 18:24 | EDITOR
793 | Jeongki Kim | 23 | 0.1 | 9.2.4.6.4.1 | 14 | 5 | T | Y | 14.05 | 5 | 9.2.4.6.4.1 |  | V | Alfred, Liwen, Jeongki | 11-16/0798r0 | 21 | Because the Padding is included optionally, modify the related texts as follows: "The Padding subfield, if present, follows the last Control subfield and is set to a sequence of zeros so that the length of the A-Control subfield is 30 bits." | Change the text related to Padding subfield to the following text: "The Padding subfield, if present, follows the last Control subfield and is set to a sequence of zeros so that the length of the A-Control subfield is 30 bits." | REVISED (MAC: 2016-08-08 18:50:41Z)Agree in principle with the comment. Proposed resolution is to indicate that the padding is 0 or more bits. TGax editor to make the changes shown in 11-16/0798r0 under all headings that include CID 793. | EDITOR | Edited in D0.3 |  |  | I |  | 0.3 | 2016-09-23 18:24 | EDITOR
794 | Jeongki Kim | 23 | 0.1 | 9.2.4.6.4.3 | 14 | 65 | T | Y | 14.65 | 65 | 9.2.4.6.4.3 |  | V | Alfred | 16/882r3 | 112 | Change the text related to 160MHz BW as follows: 3 for 160 or 80+80 MHz | Change the text related to 160MHz BW to the following text: , and 3 for 160 or 80+80 MHz | REVISED (MAC: 2016-09-14 14:02:53Z) - Revised — Agree with the comment. The proposed resolution changes the related text by adding the following text: or 80 + 80 MHz. TGax editor to make the changes shown in 11-16-0882r3 under all headings that include CID 794. | EDITOR | Edited in D0.5 |  |  | I | see also #95 | 0.5 | 2016-09-29 18:35 | EDITOR
795 | Jeongki Kim | 23 | 0.1 | 9.2.5.1 | 15 | 45 | T | Y | 15.45 | 45 | 9.2.5.1 |  | V | Po-Kai | 11-16/0890r2 | 67 | What is the pending transmission in a single protection? Define or clarify it. | Add the definition or example of the pending transmission. | REVISED (MU: 2016-09-13 15:28:17Z) TGax editor to make the changes shown in 11-16/0890r2 under all headings that include CID 2579. | EDITOR | Edited in D0.5 |  |  | I | EDITOR: 2016-09-22 17:59:00Z - see #2579 | 0.5 | 2016-09-29 18:35 | EDITOR
796 | Jeongki Kim | 23 | 0.1 | 9.4.2.196 | 26 | 55 | E | Y | 26.55 | 55 | 9.4.2.196 | 382 | A | Editor |  |  | Correct the typo. Change the " 9.44.3 (Broadcast TWT Operation)" to "10.44.4 (Broadcast TWT Operation)" | Correct the typo. Change the " 9.44.3 (Broadcast TWT Operation)" to "10.44.4 (Broadcast TWT Operation)" | ACCEPTED (EDITOR: 2016-04-29 17:16:06Z) | EDITOR | Editorials in D0.2 |  |  | I | EDITOR: 2016-04-29 17:16:14Z - see #382 | 0.2 | 2016-06-03 18:52 | EDITOR
797 | Jeongki Kim | 23 | 0.1 | 10.3.2.11.4 | 43 | 8 | T | Y | 43.08 | 8 | 10.3.2.11.4 |  |  | JJ, Yongho, Junichi, Jeongki |  |  | For more clarification, add the details of an immediate acknowledgement as follows: an immediate acknowledgement (i.e., when the ACK Policy of the eliciting QoS data frame is set to 00(Normal ACK or Implicit BAR)) | Change the related text as follows: When receiving multiple frames from more than one STA that are part of an UL MU transmission (Clause 9.42.2) and that require an immediate acknowledgement(i.e., when the ACK Policy of the eliciting QoS data frame is set to 00(Normal ACK or Implicit BAR)) |  | MAC | Block Ack | [5 empty] | 2016-05-17 18:43 | EDITOR
798 | Jing Ma | 23 | 0.1 | 10.3.2.11.4 | 44 | 46 | T | Y | 44.46 | 46 | 10.3.2.11.4 |  |  | JJ, Yongho, Junichi, Jeongki |  |  | in Figure 10-ax5, TXOP starts from the middle of the Backoff or PIFS. On the other hand, all TXOP start from the beginning of the Trigger frame transmission as shown in Figure 10-ax6~ax8. Does the example shown in Figure 10-ax5 mean special case which the TXOP starts from the middle of backoff or PIFS | Make the figures consistent or describe the difference in Figure 10-ax5 |  | MAC | Block Ack | [5 empty] | 2016-05-17 18:43 | EDITOR
799 | Jing Ma | 23 | 0.1 | 10.22 | 46 |  | T | Y | 46 |  | 10.22 |  |  | Laurent Cariou |  |  | Current spec draft does not specify how the AP/STA obtains the TXOP for increasing the MU transmission opportunity | describe how to obtain EDCA TXOP to increase MU transmission opportunity |  | EDITOR | Need Proposal | [5 empty] | 2016-09-13 14:42 | EDITOR
800 | Jing Ma | 23 | 0.1 | 25.5.2.3 | 58 |  | T | Y | 58 |  | 25.5.2.3 |  | V | Simone, Rakesh, Reza, Kiseon, Lei, Tomo, John Son, Anton, Yasu, Junichi, David | 11-16/0929r3 | 70 | In current spec draft, DATARATE or MCS aren't included in the TXVECTOR parameter list set by a STA transmitting an HE trigger-based PPDU | "The MCS parameter shall be set to the value indicated by the MCS subfield of the per-User Info field of the trigger frame" should be added in the TXVECTOR parameter list | REVISED (MU: 2016-09-16 15:41:33Z) Multiple TXVECTOR paramters were added | EDITOR | Edited in D0.5 |  |  | I |  | 0.5 | 2016-09-29 18:35 | EDITOR
801 | Jing Ma | 23 | 0.1 | 25.5.2.6.1 | 60 | 31 | T | Y | 60.31 | 31 | 25.5.2.6.1 |  | V | Chitto, Kiseon, Yunbo, Reza, Stephane Baron, Yong Gan, Yuichi | 11-16/1222r1 | 101 | Current spec draft does not specify the exact format of the trigger frame for random access, which should be different from the current trigger frame format defined in 9.3.1.23 | The frame format of trigger frame for random access should be clarified | REVISED (MU: 2016-09-21 04:25:57Z) Agreed in principle; we propose to keep the basic variant Trigger frame format unchanged, but in order to indicate random access RUs, AID 0 is used in the User identifier subfield of the Per User Info field. In other words, any non-zero AID in the User Identifier subfield is used for assignment of scheduled RUs. TGax Editor to make the changes as in the doc 11-16/1222r1 | EDITOR | Edited in D0.5 |  |  | I | see #450 | 0.5 | 2016-09-29 18:35 | EDITOR
802 | Jing Ma | 23 | 0.1 | 25.6 | 60 | 36 | T | Y | 60.36 | 36 | 25.6 |  | V | Raja, Liwen, Narendar, Ross, Zhou, Kaiying | 11-16/0773r4 | 95 | the draft doesn't clarify how an HE AP solicit beamforming feedback from multiple STAs sequentially through SU transmission. Does it mean that we just follow the sounding protocol with multi-user in 11ac (the example procedure shown in Figure 9-41b41a--Example of the sounding protocol with a single VHT beamformee) | "An example of soliciting beamforming feedback from multiple STAs through SU transmission sequences are shown in Figure 9-41b41a (Example of the sounding protocol with a single VHT beamformee)" should be added at the end of "an HE AP solicit beamforming feedback from multiple STAs sequentially through SU transmission" | REVISED (MU: 2016-09-15 13:22:30Z) - REVISED (MAC: 2016-07-29 18:54:27Z) - Agree in principle with the comment. Proposed resolution clarifies these missing details. Provided details, [Ad hoc db editor: Apply the changes listed under CID1221 in 11-16/0773r2.] [Ad hoc db editor: Apply the changes listed under CID1221 in 11-16/0773r4.] | EDITOR | Edited in D0.3 |  | Revisited in MU session and accepted with document revision #4 | I |  | 0.3 | 2016-09-23 18:24 | EDITOR
803 | Jing Ma | 23 | 0.1 | 25.9.2 | 63 | 41 | T | Y | 63.41 | 41 | 25.9.2 |  |  | Bo Sun, Younghoon, Rossi, Junichi, Liwen, Xiaofei, Jing, Jeongki, Yasu, Gwen, Geonjung, Yusuke, Yuichi, James, Laurent |  |  | The kind of environment or deployment scenario where the OBSS PD level is applicable is not specified. | Specify for what kind of scenario the OBSS PD level is applicable |  | SR | Spatial Reuse | [5 empty] | 2016-05-17 18:39 | EDITOR
804 | Jinjing Jiang | 23 | 0.1 | 9.3.1.9 | 15 | 18 | T | N | 15.18 | 18 | 9.3.1.9 |  | V | George Cherian, Tomo, Kaiying, Deng Yu, Xiaofei | 11-16/0819r1 | 23 | the added bit of the multi-STA subfield to indicate the Multi-STA BA variant for 11ax seems not to be efficient use of the reserved bits. Even this bit is added, there are multiple reserved options that do not have valid meaning. In the future, if new variant is added, one more bit needs to be used. | Change "Multi-STA subfield" to be "BA variant subfield", or change the whole B1-B4 to be the "BA variant subfield". | REVISED (MAC: 2016-08-08 19:43:59Z)Make changes in doc. 16/0819. Agree in principal. There are many combinations that are reserved and they should be used efficiently in the future. The B1-B4 of the BA control field is changed to BA Type subield. Similar problem existing in BAR control field may be solved in REVmc. | EDITOR | Edited in D0.3 |  |  | I | EDITOR: 2016-08-10 17:33:23Z | 0.3 | 2016-09-23 18:24 | EDITOR
805 | Jinsoo Ahn | 23 | 0.1 | 9.7.3 | 35 | 43 | T | Y | 35.43 | 43 | 9.7.3 |  | V | Yongho, Liwen, John Son, Tomo | 16/1186r1 | 118 | Trigger Frame, Multi-STA block ACK frame, etc. need to be a single A-MPDU contents in other contexts | Insert Trigger Frame, Multi-STA BlockAck frame, QoS Null MPDUs with Ack Policy set to No Acknowledgment cases in other A-MPDU contexts (immediate, no immediate, PSMP, control response) | REVISED (MAC: 2016-09-15 07:34:32Z) - Revised. Agree in principal. TGax editor makes changes as shown in the as specified in 11-16/1186r1. | EDITOR | Edited in D0.5 |  |  | I | See #805 | 0.5 | 2016-09-29 18:35 | EDITOR
806 | Jinsoo Ahn | 23 | 0.1 | 10.3.2.4 | 39 | 53 | T | Y | 39.53 | 53 | 10.3.2.4 |  |  | Po-Kai, Young Hoon, Yunbo, Kiseon, Yuichi, Weiming, Xiaofei, Jing, Yasu |  |  | MU RTS NAV needs to be cancelled by RTS timer | Insert the following at the 10.3.2.4 line 38 "A STA that used information from an MU-RTS frame soliciting CTSs from multiple STAs as the most recent basis to update its NAV setting is permitted to reset its NAV if no PHY-RXSTART.indication primitive is received from the PHY during a period with a duration of (2 ΓêÖ aSIFSTime) + (CTS_Time) + aRxPHYStartDelay + (2 ΓêÖ aSlotTime) starting when the MAC receives a PHY-RXEND.indication primitive corresponding to the detection of the MU-RTS frame. The "CTS_Time" shall be calculated using the length of the CTS frame and the data rate at which the MU-RTS frame used for the most recent NAV update was received" |  | MU | MU-RTS/CTS & NAV | [5 empty] | 2016-05-17 19:06 | EDITOR
807 | Jinsoo Ahn | 23 | 0.1 | 10.3.2.4 | 39 | 53 | T | Y | 39.53 | 53 | 10.3.2.4 |  |  | Po-Kai, Young Hoon, Yunbo, Kiseon, Yuichi, Weiming, Xiaofei, Jing, Yasu |  |  | Because trigger frame always sets relatively long NAV duration, NAV reset issues on Trigger frame shall be considered to enhance channel usage performance. Transmitting CF-END Frame is the only one solution but using HE format CF-END could be a better solution because of two NAV. | Insert the following at the 10.3.2.4 line 46 "An AP STA that transmitted Trigger Frame transmits CF-END frame in HE-SU-PPDU format to reset NAV of recipients if no PHY-RXSTART.indication primitive is received from the PHY during a period with a duration of aSIFSTime + aRxPHYStartDelay + nΓêÖaSlotTime, n is TBD (n=2 is usual case, n=1 is preferred)" |  | MU | MU-RTS/CTS & NAV | [5 empty] | 2016-05-17 19:06 | EDITOR
808 | Jinsoo Ahn | 23 | 0.1 | 10.3.2.8a.2 | 40 | 57 | T | Y | 40.57 | 57 | 10.3.2.8a.2 |  |  | Po-Kai, Young Hoon, Yunbo, Kiseon, Yuichi, Weiming, Xiaofei, Jing, Yasu |  |  | Using primary channel based Simultaneous-CTS could be a good solution for OBSS interference case. However, since it might be a overprotection , allowing subchannel 20MHz, 40MHz, 80MHz could provide enhaced spatial reuse. | Change the following "If an MU-RTS frame requests a STA to send CTS responses in a non-HT or non-HT duplicate PPDU, the RU Allocation subfield in the Per-User Info field addressed to the STA shall be set to a value indicating either primary 20 MHz channel, primary 40 MHz channel, primary 80 MHz channel, 160 MHz channel, or 80+80 MHz channel, 'or any 20/40/80MHz subchannel described in 21.3.14 channelization.' Other indications are TBD." |  | EDITOR | Need Proposal | [5 empty] | 2016-04-26 17:57 | EDITOR
809 | Jinsoo Ahn | 23 | 0.1 | 10.22.2 | 46 | 19 | T | Y | 46.19 | 19 | 10.22.2 |  | V | Yongho | 16/1110r0 | 107 | Sharing an EDCA TXOP should be applied to DL OFDMA also. (As specified in SFD, "DL-OFDMA may reuse the same sharing mechanism of an EDCA TXOP as DL MU-MIMO.") | Insert the following "10.22.2.6 Sharing an EDCA TXOP This mode applies only to an AP that supports DL-MU-MIMO'/DL-OFDMA'. The AC associated with the EDCAF that gains an EDCA TXOP becomes the primary AC. TXOP sharing is allowed when primary AC traffic is transmitted in a VHT'/HE' MU PPDU and resources permit traffic from secondary ACs to be included, targeting up to four STAs. The inclusion of secondary AC traffic in a VHT'/HE 'MU PPDU shall not increase the duration of the VHT'/HE' MU PPDU beyond that required to transport the primary AC traffic. If a destination is targeted by frames in the queues of both the primary AC and at least one secondary AC, the frames in the primary AC queue shall be transmitted to the destination first, among a series of downlink transmissions within a TXOP. The decision of which secondary ACs and destinations are selected for TXOP sharing, as well as the order of transmissions, are implementation specific and out of scope of this standard. When sharing, the TXOP limit that applies is the TXOP limit of the primary AC. NOTE--An AP can protect an immediate response by preceding the VHT'/HE' MU PPDU (which might have TXVECTOR parameter NUM_USERS > 1) with an '(MU-)'RTS/CTS exchange or a CTS-to-self transmission." | REVISED (MAC: 2016-09-14 12:31:53Z) - Revised- Agree in principal. Sharing an EDCA TXOP should be applied to HE MU PPDU as well. (As specified in SFD) TGax editor makes changes as shown in the as specified in 11-16/1110r0. | EDITOR | Edited in D0.5 |  |  | I | EDITOR: 2016-09-20 19:40:48Z | 0.5 | 2016-09-29 18:35 | EDITOR
810 | Jinsoo Ahn | 23 | 0.1 | 10.22.2.9 | 46 | 22 | T | Y | 46.22 | 22 | 10.22.2.9 |  | J | Po-Kai, Young Hoon, Yunbo, Kiseon, Yuichi, Weiming, Xiaofei, Jing, Yasu | 11-16/1177r2 | 98 | In order to reset NAV setting by failed Trigger frame, AP STA needs to transmit a CF-END frame in HE-SU-PPDU format after detecting no response to the Trigger frame. | Insert the following at the 10.22.2.9 line 22 "A STA that transmitted Trigger Frame transmits a CF-END frame in HE-SU-PPDU format to reset NAV of recipients if no PHY-RXSTART.indication primitive is received from the PHY during a period with a duration of aSIFSTime + aRxPHYStartDelay + nΓêÖaSlotTime, n is TBD" (n=2 is usual, but n=1 is preferred because it is similar to PIFS recovery procedure) | REJECTED (MU: 2016-09-20 07:47:26Z) If an AP’s Trigger frame transmission is in failure, the AP is allowed to initiate retransmission process. Therefore, we cannot mandate the AP to send CF-END frame in this case. | EDITOR | No change to draft |  |  | N | EDITOR: 2016-09-22 19:46:24Z- The resolution contains no editing instructions. |  | 2016-09-29 18:37 | EDITOR
811 | Jinsoo Ahn | 23 | 0.1 | 25.2.1 | 53 | 16 | T | Y | 53.16 | 16 | 25.2.1 |  | V | Po-Kai, Young Hoon, Yunbo, Kiseon, Yuichi, Weiming, Xiaofei, Jing, Yasu | 11-16/1173r2 | 102 | If two NAVs is not used and HE STAs cannot distinguish NAV originator, NAV reset schemes may reset unintended NAV. But if HE AP shall not use NAV reset schemes in MU scenario, protection schemes including trigger NAV would overprotect its TXOP and may degrade performance of 11ax. | Change the first sentence to the following "Supporting two NAVs is mandatory feature of HE STA." or At least, HE STA shall distinguish originator of NAV even if supporting two NAVs is optional feature. | REVISED (MU: 2016-09-21 04:42:47Z) Agree in principle with the commenter. Propose to make two NAVs mandatory for HE non-AP STA and optional for HE AP STA. Tgax editor to make the changes shown in 11-16/1173r2 under all headings that include CID 2316. | EDITOR | Edited in D0.5 |  |  | I |  | 0.5 | 2016-09-29 18:35 | EDITOR
812 | Jinsoo Ahn | 23 | 0.1 | 25.2.1 | 53 | 62 | E | N | 53.62 | 62 | 25.2.1 |  |  | Editor |  |  | Inter-BSS NAV shall be replaced by regular NAV | Change the following "For all other received HE-SIG-As that are identified by the STA as Inter-BSS, the STA shall update its 'regular' (Inter-BSS) NAV when the received value of the TXOP Duration field is greater than the STA's current regular NAV value." |  | MU | MU-RTS/CTS & NAV | [5 empty] | 2016-05-17 19:06 | EDITOR
813 | Jinsoo Ahn | 23 | 0.1 | 25.4.1 | 55 | 55 | T | Y | 55.55 | 55 | 25.4.1 |  | J | George Cherian, Tomo, Kaiying, Deng Yu, Xiaofei, Reza, Yusuke, Kiseon | 11-16/1028r3 | 68 | Selection of BlockACK variants needs to be considered under consideration of EIFS duration | Insert the following "AP should choose a valid BlockAck method that BA transmission time does not exceed (EIFS - SIFS) duration. If BA transmission time of all the possible methods exceeds (EIFS - SIFS) duration, AP shall choose the most short air time BlockAck method." | REJECTED (MAC: 2016-09-13 10:17:15Z) - REJECT. A "shall" requirement for AP is too restrictive | EDITOR | No change to draft |  |  | N | EDITOR: 2016-09-21 17:32:36Z- The resolution contains no editing instructions. |  | 2016-09-29 18:37 | EDITOR
814 | Jinsoo Ahn | 23 | 0.1 | 10.22.2 | 46 | 19 | T | Y | 46.19 | 19 | 10.22.2 |  |  | Laurent Cariou |  |  | In order to apply EDCA to UL MU procedure, EDCA model and parameters need to be modified. | Insert virtual MU_UL queue in EDCA model and the following. "If MU_UL get a channel access opportunity, AP shall transmit its trigger frame based on cumulative buffer status report information. Queue size of virtual MU_UL queue is based on buffer status report and its backoff counter shall be configured by its queue size to control Trigger frame channel access opportunuty." |  | EDITOR | Need Proposal | [5 empty] | 2016-09-13 14:42 | EDITOR
815 | Jinsoo Ahn | 23 | 0.1 | 25.5.2.2.3 | 57 | 57 | T | Y | 57.57 | 57 | 25.5.2.2.3 |  |  | Simone, Rakesh, Reza, Kiseon, Lei, Tomo, John Son, Anton, Yasu, Junichi, David |  |  | EDCA mechanism need to be applied on AP access procedures for UL MU | Insert the following "An AP shall transmit its trigger frame with EDCA parameters defined for UL MU Trigger frame, regardless of access category of UL PPDU contents." |  | MU | MU operation | [5 empty] | 2016-05-17 18:36 | EDITOR
816 | Jinsoo Ahn | 23 | 0.1 | 25.5.2.2.3 | 57 | 57 | T | Y | 57.57 | 57 | 25.5.2.2.3 |  | J | Simone, Rakesh, Reza, Kiseon, Lei, Tomo, John Son, Anton, Yasu, Junichi, David | 11-16/0929r3 | 70 | AP needs to determine to transmit either DL Data or Trigger Frame based on EDCA internal contention and AP shall control its internal contention success probability of UL MU | Insert the following "An AP could configure backoff counter window of UL MU access category for internal contention based on its buffer status feedback information to get UL MU channel access opportunity. Specific configuration method is TBD." | REJECTED (MU: 2016-09-20 04:27:37Z) This proposed resolution is incomplete and unclear. The AP can use any AC to send a trigger frame | EDITOR | No change to draft |  |  | N |  |  | 2016-09-29 18:37 | EDITOR
817 | Jinsoo Ahn | 23 | 0.1 | 25.5.2.5 | 59 | 54 | T | Y | 59.54 | 54 | 25.5.2.5 |  | V | Simone, Rakesh, Reza, Kiseon, Lei, Tomo, John Son, Anton, Yasu, Junichi, David | 16/0806r0 | 24 | If buffer status report performed when AP trigger buffer status report, non-AP STAs may not need to feedback its granulaity and TID information because the informations are indicated by AP. However, if non-STAs want to report its buffer status without indication of AP, buffer status information shall include buffer size granulaity and TID information as well as buffer size. | Because AP 'may' indicate granularity, The following sentence need to be added at the first paragraph. "Queue Size subfield shall include Queue length, Queue granularity, Queue TID fields." | REVISED (MU: 2016-07-28 21:48:33Z) TGax editor to make the changes shown in 11-16/0806r0 under all headings that include CID 817. | EDITOR | Edited in D0.3 |  |  | I |  | 0.3 | 2016-09-23 18:24 | EDITOR
818 | Jinsoo Ahn | 23 | 0.1 | 25.5.2.5 | 59 | 55 | T | Y | 59.55 | 55 | 25.5.2.5 |  | J | Simone, Rakesh, Reza, Kiseon, Lei, Tomo, John Son, Anton, Yasu, Junichi, David | 16/0806r0 | 24 | More data bit could be utilized by non-AP STA to indicate its presence of UL data. A non-AP STA shall set more data bit to 1 for all frames including control frame, e.g. ACK/BA, if the STA has UL data. | Insert the following "A Non-AP HE STA shall set more data bit to 1 for all MPDUs including control frame (e.g. BlockAck/ACK), if its queue size is bigger than 0." | REJECTED (MU: 2016-07-28 21:49:41Z) Signaling BSR with MD bit is inefficient because it does not provide to the AP information on the amount of data the STA has buffered. Both QoS Control and BSR A-Control reporting procedures defined enable the STA to provide sufficient information to the AP to efficiently allocate UL MU resoures. | EDITOR | No change to draft |  |  | N | EDITOR: 2016-09-23 18:23:01Z- The resolution contains no editing instructions. |  | 2016-09-29 18:37 | EDITOR
819 | Jinsoo Ahn | 23 | 0.1 | 9.2.4.1 | 11 | 31 | T | Y | 11.31 | 31 | 9.2.4.1 |  |  | Jinsoo Ahn |  |  | To utilize More data bit as a presence indicator of UL data. More Data subfield chapter shall be updated. | Insert the following "9.2.4.1.8 More Data subfield A non-AP HE STA sets the More Data subfield to 1 in any type of individually addressed frame if the non-AP HE STA has buffered Data which have not transmitted." |  | EDITOR | Need Proposal | [5 empty] | 2016-04-22 00:34 | EDITOR
820 | Jinsoo Ahn | 23 | 0.1 | 25.5.2.6.1 | 60 | 34 | T | N | 60.34 | 34 | 25.5.2.6.1 |  | J | Chitto, Kiseon, Yunbo, Reza, Stephane Baron, Yong Gan, Yuichi | 11-16/1222r1 | 101 | According to draft text, an HE STAs reset its OBO couter every time when it obtains the value of OCW from HE AP. Althogh it provides immediate congestion control, it cannot provide higher priority for long waiting STAs unlike conventinal 802.11 channel access. | Change the followings "For an initial UL PPDU transmission, when an HE STA obtains the value of OCWmin from the HE AP, it shall set the value of OCW to the OCWmin and shall 'get new random value in the range of 0 and OCWmin, an HE STA sets OBO counter to the random value if it is smaller than the original OBO counter.'(initialize its OBO counter to a random value in the range of 0 and OCWmin.") | REJECTED (MU: 2016-09-21 04:27:10Z) The proposed change from the commenter does not provide a mechanism to support his comment. Moreover, for fairness among users, such priority in UL OFDMA-based random access is not beneficial, since the control is on the AP in scheduling a trigger frame for random access (different from EDCA-based channel access). | EDITOR | No change to draft |  |  | N | EDITOR: 2016-09-23 16:37:43Z- The resolution contains no editing instructions. |  | 2016-09-29 18:37 | EDITOR
821 | Jinsoo Ahn | 23 | 0.1 | 26.3.9.7.2 | 107 | 17 | E | N | 107.17 | 17 | 26.3.9.7.2 |  | V | Editor |  |  | Typo correction for SIGB Number of Symbols in HE-SIG-A | Change the following "'Indicates'(Indciates) the number of HE-SIG-B symbols." | REVISED (EDITOR: 2016-05-11 20:40:44Z) - Correct spelling error and rephrase to "Indicates the number of OFDM symbols in the HE-SIG-B field." | EDITOR | Editorials in D0.2 |  |  | I | EDITOR: 2016-05-11 20:41:24Z | 0.2 | 2016-06-03 18:52 | EDITOR
822 | Jinsoo Ahn | 23 | 0.1 | 9.7 | 35 | 21 | T | Y | 35.21 | 21 | 9.7 |  |  | Yongho, Liwen, John Son, Tomo |  |  | For early frame content examination, the reserved bit in MPDU delimiter can be utilized to indicate whether next MPDU is data or not. | Insert the following contents in 9.7.1 A-MPDU format "Set reserved bit(B1) of MPDU delimiter to Data frame indication. A sending STA copy the value of B6 in frame control field of the next Data type MPDU into data frame indication field. If the next MPDU is not Data type MPDU, a sending STA set the Data frame indication bit(B1) to 0. A receiving STA recognizes presence of data frame before decoding each MPDU in A-MPDU by the indication bit." |  | MAC | A-MPDU | [5 empty] | 2016-05-17 18:43 | EDITOR
823 | Jinsoo Ahn | 23 | 0.1 | 10.3.2.11.3 | 43 | 1 | T | Y | 43.01 | 1 | 10.3.2.11.3 |  |  | JJ, Yongho, Junichi, Jeongki |  |  | If spec does not allow UL MU MIMO Block ACK and Ack policy, STAs with UL MU MIMO capability and without UL MU OFDMA capablity cannot be the target of Ack Policy '01' in QoS Control field in MPDUs. | Change the following An AP shall not set Ack Policy to "01" in QoS Control field in MPDUs of HE MU PPDU if (both) UL MU OFDMA Capable subfield (and UL MU MIMO Capable subfield) of the HE Capabilities element of the receiver of the MPDUs are set to 0. or Specify MU MIMO Ack procedure |  | MAC | Block Ack | [5 empty] | 2016-05-17 18:43 | EDITOR
824 | Jinsoo Ahn | 23 | 0.1 | 9.2.4.6.4.1 | 13 | 63 | T | Y | 13.63 | 63 | 9.2.4.6.4.1 |  |  | Alfred, Liwen, Jeongki |  |  | In order to request buffer status report by A-Control field in MU UL, at least trigger info and buffer status report request info need to be included in A-control field. However, using each A-control subfield is not feasible due to lack of A-control bits. | Add some control ID value for BSR and BSRR with/without trigger info Control ID for BSRR with trigger info Control ID for BSRR without trigger info Control ID for Non-triggered BSR((TID, granularity, Queue size) Control ID for Triggered BSR (TID and granularity is not included) Based on buffer status report procedure, some options above could to be neglected |  | MAC | HT Control | [5 empty] | 2016-05-17 18:41 | EDITOR
825 | Jinsoo Ahn | 23 | 0.1 | 10.22.2 | 46 | 19 | T | Y | 46.19 | 19 | 10.22.2 | [5 empty] | In order to give an AP STA an authority to control MU UL TXOP set by Trigger Frame, frame exchange condition described in 10.22.2.7 needs to be modified to incorporate special case of Trigger frame. | Modify the following at 10.22.2.7 (Multiple frame transmission in an EDCA TXOP) for Trigger Frame exchange case 10.22.2.7 (Multiple frame transmission in an EDCA TXOP) - A frame not requiring immediate acknowledgment (such as a group addressed frame or a frame transmitted with an acknowledgement policy that does not require immediate acknowledgement) 'or Trigger Frame with no its immediate response' or an A-MPDU containing only such frames - A frame requiring acknowledgment (such as an individually addressed frame transmitted with an acknowledgement policy that requires immediate acknowledgement) 'or Trigger Frame with its immediate response' or an A-MPDU containing at least one such frame, followed after SIFS by a corresponding acknowledgment frame 'or UL (A-)MPDU frame' |  | EDITOR | Need Proposal | [5 empty] | 2016-04-15 20:34 | EDITOR
826 | Jinsoo Ahn | 23 | 0.1 | 25.13.2 | 67 | 35 | E | N | 67.35 | 35 | 25.13.2 | 646 | A | Editor |  |  | Typo correction for Power save with UL OFDMA-based random access | Change the following If random acces's' is enabled by a sequence of Trigger frames, then all the Trigger frames in the sequence shall have the Cascade Indication field set to 1, except for the last Trigger frame in the sequence that shall have the Cascade Indication field set to 0. | ACCEPTED (EDITOR: 2016-05-05 17:21:12Z) | EDITOR | Editorials in D0.2 |  |  | I | EDITOR: 2016-05-05 17:21:19Z - see #646 | 0.2 | 2016-06-03 18:52 | EDITOR
827 | Jinsoo Ahn | 23 | 0.1 | 25.8.2 | 62 | 56 | E | N | 62.56 | 56 | 25.8.2 |  | A | Editor |  |  | Chapter number issue | Change the following NOTE--In the event of transmission failures, the transmitting HE STA can attempt recovery procedure as defined in '10.22.2.7'(9.19.2.4) (Multiple frame transmission in an EDCA TXOP), and can defer from changing to the new ROM settings indicated in the eliciting frame until a successful acknowledgement from the responding STA is received. | ACCEPTED (EDITOR: 2016-05-04 21:08:23Z) - 9.19.2.4 -> 10.22.2.7 | EDITOR | Editorials in D0.2 |  |  | I | EDITOR: 2016-05-04 21:08:49Z - see #1571 | 0.2 | 2016-06-03 18:52 | EDITOR
828 | Jinsoo Ahn | 23 | 0.1 | 9.3.1.23 | 21 | 7 | T | Y | 21.07 | 7 | 9.3.1.23 |  |  | Liwen, Reza, Yunbo, Simone, Evgeny, Po-Kai, Kaiying, Kiseon, Rossi, Zhou |  |  | Trigger Subtypes need to be specified | As a trigger subtype, Buffer Status Report Trigger and PS-poll Trigger need to be specified. |  | MAC | Trigger frame format | [5 empty] | 2016-05-17 18:40 | EDITOR
829 | Jinsoo Ahn | 23 | 0.1 | 25.5.2.4 | 59 | 37 | T | Y | 59.37 | 37 | 25.5.2.4 |  | J | Simone, Rakesh, Reza, Kiseon, Lei, Tomo, John Son, Anton | 16/0876r2 | 50 | Trigger CS mechanism on Protection case needs to be considered | AP STA shall not set CS required bit to 0 for the condition that the TXOP is protected by NAV setting. In other words, Protected TXOP case shall not be one of other TBD conditions for 0 CS Required bit case. | REJECTED (MU: 2016-07-28 23:30:48Z) Upon receiving a Trigger frame, 3rd party STAs update their NAV regardless of the value of the CS Required bit in the Trigger frame. In addition to that, the default value of the CS Required bit is 1. No reason to describe all the conditions to set the CS Required bit to 1. | EDITOR | No change to draft |  |  | N | EDITOR: 2016-08-11 01:07:24Z- The resolution contains no editing instructions. |  | 2016-09-29 18:37 | EDITOR
830 | Jinsoo Ahn | 23 | 0.1 | 9.3.1.23 | 19 | 61 | T | Y | 19.61 | 61 | 9.3.1.23 |  | J | Liwen, Reza, Yunbo, Simone, Evgeny, Po-Kai, Kaiying, Kiseon, Rossi, Zhou | 11-16/0774r1 | 58 | RA field of Trigger Frame needs to be determined except for the case of single STA | Chage the following (The RA field of the Trigger frame is the address of the recipient STA. Whether RA is not part of Trigger frame is TBD.)'RA field of Trigger Frame shall be set to identical value of TA field(MAC address of AP)' | REJECTED (MAC: 2016-07-29 19:20:29Z) - MAC Motion #55, document 11-16-0379-00-00ax-trigger-frame-format the RA field is always present in the trigger frame format. | EDITOR | No change to draft |  |  | N | EDITOR: 2016-07-29 23:27:12Z- The resolution contains no editing instructions. |  | 2016-09-29 18:37 | EDITOR
831 | Jinsoo Ahn | 23 | 0.1 | 9.3.1.9.7 | 18 | 36 | T | Y | 18.36 | 36 | 9.3.1.9.7 |  | V | George Cherian, Tomo, Kaiying, Deng Yu, Xiaofei | 11-16/0868r1 | 60 | RA field of Multi-STA BA needs to be determined except for the case of single STA | Insert the following "RA field of Multi-STA BA shall be set to identical value of TA field(MAC address of AP)" | REVISED (MAC: 2016-09-08 15:40:52Z) Make changes in doc. 16/0819r1 under CID 2212. | MAC | Block Ack |  | Note by MAC database editor (Brian Hart). This is an amplified comment resolution since the motioned comment resolution only referred to CID 2212 |  |  |  | 2016-09-08 15:46 | MAC
832 | Jinsoo Ahn | 23 | 0.1 | 9.3.1.23 | 20 | 25 | E | N | 20.25 | 25 | 9.3.1.23 | 2689 | A | Editor |  |  | Typo correction for CS Required subfield | Change the following "The CS Requ'I'red subfield is set to 0 to indicate that the STAs identified in the Per User Info fields are not required consider the medium state or the NAV in determining whether or not to respond." | ACCEPTED (EDITOR: 2016-04-28 21:51:47Z) | EDITOR | Editorials in D0.2 |  |  | I | EDITOR: 2016-04-28 21:51:56Z - see #2689 | 0.2 | 2016-06-03 18:52 | EDITOR
833 | Jinsoo Choi | 23 | 0.1 | 25.9.2 | 63 | 28 | T | Y | 63.28 | 28 | 25.9.2 |  |  | Bo Sun, Younghoon, Rossi, Junichi, Liwen, Xiaofei, Jing, Jeongki, Yasu, Gwen, Geonjung, Yusuke, Yuichi, James, Laurent |  |  | Specify the container to convey BSS color field. | Modify as "... by using BSS color in the HE-SIG-A or MAC address in the MAC header" |  | SR | Spatial Reuse | [5 empty] | 2016-05-17 18:39 | EDITOR
834 | Jinsoo Choi | 23 | 0.1 | 26.1.4 | 71 | 6 | T | Y | 71.06 | 6 | 26.1.4 |  | V | Sameer, Bo Sun | 11-16/1176r1 | 87 | Support for the HE extended range SU PPDU was decided as mandatory. | Modify as "Support for the HE extended range SU PPDU format is mandatory". | REVISED (PHY: 2016-09-13 07:01:06Z) TGax Editor to make the changes shown in IEEE 802.11-16/1176r1 under all headings that include CID 834 | EDITOR | Edited in D0.5 |  |  | I | EDITOR: 2016-09-23 22:21:55Z | 0.5 | 2016-09-29 18:35 | EDITOR
835 | Jinsoo Choi | 23 | 0.1 | 26.2.2 | 73 | 4 | T | Y | 73.04 | 4 | 26.2.2 |  | A | Bo Sun | 11-16/0663r4 | 11 | The range of BSS color can be 0 to 63 with 6bit BSS color field defined in HE-SIG-A. | Modify "TBD" by "63". | ACCEPTED (PHY: 2016-05-29 09:23:32Z) | EDITOR | Technical in D0.2 |  |  | I | EDITOR: 2016-06-01 18:41:54Z | 0.2 | 2016-06-03 18:50 | EDITOR
836 | Jinsoo Choi | 23 | 0.1 | 26.3.2 | 75 | 25 | T | Y | 75.25 | 25 | 26.3.2 |  | V | Rui Cao | 11-16/0937r7 | 37 | There are some fields with variable size in the Figure 26-5 NDP PPDU format such as HE-SIG-A (2 symbols or 4 symbols) or HE-STF (1x or 2x), but there is no note or explanation on those fields. It would be better to add some explanation or include the duration of each field in the figure explicitly. | Specify the duration of each field in Figure 26-5. | REVISED (PHY: 2016-07-28 07:03:56Z) Change to as in the resolution of CID836 in doc IEEE802.11-16/0937r7 | EDITOR | Edited in D0.3 |  |  | I | EDITOR: 2016-08-04 20:33:45Z - THE HE NDP PPDU figure was removed with #1843. The HE SU PPDU (of which NDP is a special case) shows the PE field. | 0.3 | 2016-09-23 18:24 | EDITOR
837 | Jinsoo Choi | 23 | 0.1 | 26.3.2 | 75 | 37 | T | Y | 75.37 | 37 | 26.3.2 |  | V | Yan Zhang | 11-16/0634r1 | 8 | The duration of PE in the NDP PPDU was decided as being always 4us. | Modify the NOTE4 as "The PE is always present and the duration of PE is 4us". | REVISED (PHY: 2016-05-21 19:51:56Z) Change to as in the resolution of CID837 in doc IEEE802.11-16/0634r1 | EDITOR | Technical in D0.2 |  |  | I | EDITOR: 2016-06-01 19:25:59Z - see #1929 | 0.2 | 2016-06-03 18:50 | EDITOR
838 | Jinsoo Choi | 23 | 0.1 | 26.3.3 | 78 | 2 | G | Y | 78.02 | 2 | 26.3.3 |  | V | Xiaogang Chen | 11-16/0653r5 | 13 | Most standards that have applied OFDMA have one terminology for the OFDMA unit like physical/logical resource block (RB) in 3GPP LTE or physical/logical resource unit (RU) in WiMax. In D0.1, different names in multiple subsections are still used. It is recommended to unify all used terms as one name. | Modify as either "... in a 26-, 52-, 106- or 242-subcarrier RU...". (based on 26.3.7.1 Resource unit subsection) or "... in a 26-, 52-, 106- or 242-tone RU...". (based on the SFD) This modification can be applied to all related subsections that call OFDMA unit. | REVISED (PHY: 2016-05-29 09:34:20Z) Suggest the editor to make changes as indicated in the proposed text changes part in this document (11-16-0653-05) | EDITOR | Technical in D0.2 |  |  | I | EDITOR: 2016-06-01 20:22:36Z - Let's use "-tone" since most discussion and text uses this term. "-subcarrier" is not common. Apply the change throughout. | 0.2 | 2016-06-03 18:50 | EDITOR
839 | Jinsoo Choi | 23 | 0.1 | 26.3.6 | 83 | 29 | T | Y | 83.29 | 29 | 26.3.6 |  | V | Bin Tian | 11-16/0625r2 | 7 | In the repetition mode, HE-SIG-A symbols are repeated once in time. We can remove TBD in HE-SIG-A-R in timing-related constants table. | Modify as "16 ╡s". | REVISED (PHY: 2016-05-29 08:33:24Z) The resolution is the same as CID 279 in IEEE 802.11-16/0625r2 | EDITOR | Technical in D0.2 |  |  | I | EDITOR: 2016-06-02 16:50:57Z - see #279 | 0.2 | 2016-06-03 18:50 | EDITOR
840 | Jinsoo Choi | 23 | 0.1 | 26.3.7.3 | 93 | 60 | E | Y | 93.6 | 60 | 26.3.7.3 |  |  | Editor |  |  | Would it be better to unify the figures describing same OFDMA building blocks in two subsections (26.3.7.1 Resource unit, edge and DC tones and 26.3.7.3 Pilot tones)? Either using one figure or using same pattern in the figures would be fine. | If possible, propose to unify figures for describing OFDMA building blocks in the two subsections . |  | EDITOR | Editorials | [5 empty] | 2016-04-14 17:17 | EDITOR
841 | Jinsoo Choi | 23 | 0.1 | 26.3.7.3 | 94 | 58 | T | Y | 94.58 | 58 | 26.3.7.3 |  | V | Jinsoo, Shahrnaz | 11-16/1227r2 | 117 | Shouldn't we specify the pilot tone indices for 160MHz (when 2x996 unit is used for SU)? | If noting on explicit tone indices is helpful, add the pilot tone indices for 160MHz in the Table 26-12. | REVISED (PHY: 2016-09-15 11:39:11Z) TG editor: modified Table 26-12 as under header including CID 841 in 11-16/1227r2. | EDITOR | Edited in D0.5 |  |  | I | EDITOR: 2016-09-26 16:49:57Z | 0.5 | 2016-09-29 18:35 | EDITOR
842 | Jinsoo Choi | 23 | 0.1 | 26.3.9.7.2 | 105 | 8 | T | Y | 105.08 | 8 | 26.3.9.7.2 |  | V | Ross | 11-16/0872r2 | 30 | There is no reserved field in Table 26-15 and 26-16 for furture extension. It is recommended to put the reserved field in both tables before finalizing SIGA field design. | Add the reserved field (Number of bits is TBD) in Table 26-15 and Table 26-16. | REVISED (PHY: 2016-07-28 18:50:50Z) Instruction to Editor: Please make the following changes in TGax D0.1 P106 L39Table 26-16 under subclause 26.3.9.7.2 according to the changes in doc 16-872r2 | EDITOR | Edited in D0.3 |  |  | I | EDITOR: 2016-08-08 22:53:36Z | 0.3 | 2016-09-23 18:24 | EDITOR
843 | Jinsoo Choi | 23 | 0.1 | 26.3.9.7.2 | 105 | 14 | T | Y | 105.14 | 14 | 26.3.9.7.2 |  | A | Ross | 11-16/0610r3 | 2 | Specify the indication of entry with 0 or 1. | Add "Set to 0 for DL and set to 1 for UL" | ACCEPTED (PHY: 2016-05-29 07:16:00Z) | EDITOR | Technical in D0.2 |  |  | I | See #2002 | 0.2 | 2016-06-03 18:50 | EDITOR
844 | Jinsoo Choi | 23 | 0.1 | 26.3.9.7.2 | 105 | 21 | T | Y | 105.21 | 21 | 26.3.9.7.2 |  | V | Ross | 11-16/0610r3 | 2 | Need to clarify the description in Format field. | Modify as "Set to 0 for an HE SU PPDU Set to 1 for an HE trigger-based PPDU" | REVISED (PHY: 2016-05-29 07:03:32Z) Instruction to Editor: Refer to the resolution to CID1196 as in 11-16/0610r3 | EDITOR | Technical in D0.2 |  |  | I | See #1196 | 0.2 | 2016-06-03 18:50 | EDITOR
845 | Jinsoo Choi | 23 | 0.1 | 26.3.9.7.2 | 106 | 46 | T | Y | 106.46 | 46 | 26.3.9.7.2 |  | A | Ross | 11-16/0610r3 | 2 | Specify the indication of entry with 0 or 1. | Add "Set to 0 for DL and set to 1 for UL" | ACCEPTED (PHY: 2016-05-29 07:17:22Z) | EDITOR | Technical in D0.2 |  |  | I | See #2002 | 0.2 | 2016-06-03 18:50 | EDITOR
846 | Jinsoo Choi | 23 | 0.1 | 26.3.9.7.2 | 106 | 60 | T | Y | 106.6 | 60 | 26.3.9.7.2 |  | A | Ross | 11-16/0872r1 | 30 | Non-contiguous channel bonding for OFDMA PPDU was agreed, so the BW field needs to be extended in order to indicate the contiguous and non-contiguous channel bonding cases as well as PPDU BW information. Reminding the limited HE-SIG-A capacity, the least increase in HE-SIG-A is recommended while HE-SIG-B can be considered for supporting further detailed bonding combinations. | Propose to modify ">=2" in the column of 'Number of bits' as "3". | ACCEPTED (PHY: 2016-07-26 20:52:44Z) | EDITOR | Edited in D0.3 |  |  | I | EDITOR: 2016-08-08 22:54:11Z | 0.3 | 2016-09-23 18:24 | EDITOR
847 | Jinsoo Choi | 23 | 0.1 | 26.3.9.7.2 | 107 | 10 | E | Y | 107.1 | 10 | 26.3.9.7.2 |  | A | Editor |  |  | Define unused entries as being reserved. | Add "Values 6-7 are reserved" after "Set to 5 for MCS5" | ACCEPTED (EDITOR: 2016-05-11 20:36:32Z) | EDITOR | Editorials in D0.2 |  |  | I | EDITOR: 2016-05-11 20:36:40Z | 0.2 | 2016-06-03 18:52 | EDITOR
848 | Jinsoo Choi | 23 | 0.1 | 26.3.9.9 | 120 | 39 | T | Y | 120.39 | 39 | 26.3.9.9 |  | V | Eunsung | 11-16/0659r1 | 10 | The STF sequence for 160MHz non-HE trigger based PPDU transmission is need to be added. | Add the 160MHz STF sequence for non-HE trigger based PPDU transmission. | REVISED (PHY: 2016-05-29 09:13:20Z) See the resolutin of CID 529. | EDITOR | Technical in D0.2 |  |  | I | EDITOR: 2016-06-02 00:43:21Z - see #529 | 0.2 | 2016-06-03 18:50 | EDITOR
849 | Jinsoo Choi | 23 | 0.1 | 26.3.9.9 | 120 | 61 | T | Y | 120.61 | 61 | 26.3.9.9 |  | V | Eunsung | 11-16/0659r1 | 10 | The STF sequence for 160MHz HE trigger based PPDU transmission is need to be added. | Add the 160MHz STF sequence for HE trigger based PPDU transmission. | REVISED (PHY: 2016-05-29 09:13:39Z) See the resolutin of CID 530. | EDITOR | Technical in D0.2 |  |  | I | EDITOR: 2016-06-02 01:17:45Z - see #530 | 0.2 | 2016-06-03 18:50 | EDITOR
850 | Jinsoo Choi | 23 | 0.1 | 26.3.10.12 | 146 | 54 | T | Y | 146.54 | 54 | 26.3.10.12 |  | V | Bin Tian | 11-16/0623r1 | 6 | The pilot sequences for RUs with 26, 52, 106, 242, 484 and 996 tones need to be defined. | Add description on pilot sequences for RUs with 26, 52, 106, 242, 484 and 996 tones. | REVISED (PHY: 2016-05-29 08:27:19Z) Instruction to editor: Please modify the text according to the changes indicated under CID 347, 531-536, and 850. | EDITOR | Technical in D0.2 |  |  | I | See #347 | 0.2 | 2016-06-03 18:50 | EDITOR
851 | Jinsoo Choi | 23 | 0.1 | 26.3.12.3.2 | 155 | 29 | T | Y | 155.29 | 29 | 26.3.12.3.2 |  | V | Sriram, Kome, Sameer | 11-16/1169r1 | 88 | Some structure and contents (BW size, Ng, etc) for beamforming feedback have been decided. We can fill out this subsection. | Propose to update this subsection. | REVISED (PHY: 2016-09-13 07:06:26Z) Resolution already presented in IEEE 802.11-16/0836r1 | EDITOR | No change to draft |  |  | N | EDITOR: 2016-09-29 15:52:35Z- The resolution contains no editing instructions. |  | 2016-09-29 18:37 | EDITOR
852 | Jinsoo Choi | 23 | 0.1 | 26.3.12.3.4 | 155 | 41 | T | Y | 155.41 | 41 | 26.3.12.3.4 |  | A | Sriram, Kome, Sameer | 11-16/0615r1 | 5 | We can simply specify bit setting for DL (need to be aligned to field description in HE-SIG-A, e.g set to 0 for DL and 1 for UL). | Modify as "The UL/DL field in the HE-SIG-A shall be set 0" | ACCEPTED (PHY: 2016-05-29 08:16:24Z) | EDITOR | Technical in D0.2 |  |  | I | EDITOR: 2016-06-03 18:33:35Z - see #2002 | 0.2 | 2016-06-03 18:50 | EDITOR
853 | Jinsoo Choi | 23 | 0.1 | 26.3.12.3.4 | 155 | 50 | T | Y | 155.5 | 50 | 26.3.12.3.4 |  | V | Sriram, Kome, Sameer | 11-16/0615r1 | 5 | We can use the field of "SIGB Number of Symbols" in HE-SIG-A for indicate the number of MU-MIMO STAs in the case of SIGB compression field set to 1. | Specify the TBD as "SIGB Number of Symbols". | REVISED (PHY: 2016-05-29 08:17:16Z) TGax Editor to make the changes shown in IEEE 802.11-16/615r1 under all headings that include CID 853. | EDITOR | Technical in D0.2 |  |  | I | EDITOR: 2016-06-03 18:38:27Z - field name changed to "Number Of HE-SIG-B Symbols Or MU-MIMO Users field" | 0.2 | 2016-06-03 18:50 | EDITOR
854 | Joonsuk Kim | 23 | 0.1 | 26.3.7.1 | 89 | 1 | T | Y | 89.01 | 1 | 26.3.7.1 |  | V | Jinsoo, Shahrnaz | 11-16/0908r1 | 34 | Some of RUs are not usuable to STAs which operates with smaller bandwidth than OFDMA PPDU | We need to restrict some RU to operate for such STAs; I will submit a proposal with details | REVISED (PHY: 2016-07-27 07:37:33Z) Instruction to TGax editor: add a new sub-clause 26.3.7.4 with the text as proposed in 11-16/098r1 | EDITOR | Edited in D0.3 |  |  | I | EDITOR: 2016-08-08 22:43:35Z | 0.3 | 2016-09-23 18:24 | EDITOR
855 | Ju-Hyung Son | 23 | 0.1 | 9.2.4.6.4.2 | 14 | 37 | T | Y | 14.37 | 37 | 9.2.4.6.4.2 |  | V | Alfred, Liwen, Jeongki | 11-16/0766r1 | 20 | The current format of "UL MU Response scheduling" includes only the UL PPDU Length and the RU Allocation subfields. Based on these subfields, the receiving STA would send its immediate acknowledgement modulated in an MCS chosen by its rate selection algorithms. Unlike the previous non-HT/HT/VHT PPDU formats, however, the chosen MCS level cannot be signalled to the AP in the subsequent HE trigger-based PPDU. It would be burden for the AP to decode multiple immediate acknowledgement with the MCS level individually chosen by each STA. Therefore, it would be beneficial for AP to explicitly signal the MCS level in the UL MU response scheduling subfield. | Add the "MCS" subfield in Figure 9-14c. Add the following text in line 37: "The MCS subfield indicates the MCS assigned for transmitting the HE trigger-based PPDU response and is set to TBD." | REVISED (MAC: 2016-08-08 11:14:13Z) Agree in principle with the comment. Since control response frames are sent at robust MCSs we propose to allocate 2 bits for this field and use the 2 LSB encoding of the HE MCSs defined in 26.3.2. TGax editor to make the changes shown in 11-16/0766r1 under all headings that include CID 855. | EDITOR | Edited in D0.3 |  |  | I | see #1 | 0.3 | 2016-09-23 18:24 | EDITOR
856 | Ju-Hyung Son | 23 | 0.1 | 25.8.2 | 14 | 44 | T | Y | 62.33 | 44 | 25.8.2 |  | J | Jarkko, Jayh, Weiming, Alfred, Reza | 16/881r2 | 104 | It is not clear whether AP can change its operation mode with the ROM indication. In cases where AP includes ROM indication in multiple MPDUs in HE DL MU PPDU format, and only subset of STAs acknowledges the MPDUs, what is the AP's behavior for changing ROM settings? It is unreasonable for AP to change its Receive operation mode by using this field because it should be known to all STAs in a BSS. This can be done by changing HE Operation Element in a broadcast message (e.g. Beacon). The usage of this field should be limited to non-AP STAs. | Clarify the usage of ROM indication for AP and non-AP STAs. | REJECTED (MAC: 2016-09-13 11:24:11Z) - Rejected In general, HE STA is an OMI initiator and AP is an OMI responder, however it doesn’t have to restrict opposite case in the spec. | EDITOR | No change to draft |  |  | N |  |  | 2016-09-29 18:37 | EDITOR
857 | Ju-Hyung Son | 23 | 0.1 | 10.9 | 46 | 9 | T | Y | 46.09 | 9 | 10.9 |  | J | Alfred, Liwen, Jeongki | 16/1127r0 | 73 | 11ax defined A-Control subfield in the HE Variant HT Control field to deliver various control information flexibly. However, the current A-MPDU aggreagation rule mandates to have the same HT Control field for all MPDUs in A-MPDU. This will incur unnecessary signaling overheads for A-Control subfields within A-MPDU. | Change text in line 9: "For HT and VHT STA, if the HT Control field is present in an MPDU aggregated in an A MPDU, then all MPDUs of the same frame type (i.e., having the same value for the Type subfield of the Frame Control field) aggregated in the same A MPDU shall contain an HT Control field. The HT Control field of all MPDUs containing the HT Control field aggregated in the same A MPDU shall be set to the same value. For HE STA, the HT Control field in an MPDU aggregated in an MPDU can be set to the different values." | REJECTED (MAC: 2016-09-13 10:39:34Z) - Rejected The presence of the same information in the HE variant HT Control field in the A-MPDU increases the robustness of delivering such information and simplifies the design since the receiver need only obtain one copy of such field for its operation. In addition it enables the STA to receive the control information in an unambiguous way (no need to check bitmap scores to determine which of these fields were received correctly) and without requiring additional memory for processing multiple HT Control fields that contain different information. | EDITOR | No change to draft |  |  | N | EDITOR: 2016-09-20 19:13:42Z- The resolution contains no editing instructions. |  | 2016-09-29 18:37 | EDITOR
858 | Ju-Hyung Son | 23 | 0.1 | 25.5.2.3 | 58 | 17 | E | N | 58.17 | 17 | 25.5.2.3 |  |  | Editor |  |  | The "Trigger Information Field info in MAC Header TBD" seems to be the same field defined in 9.2.4.6.4.2 UL MU response scheduling. Please harmonize the terms. | As in comment. |  | MU | MU operation |  | The editor is not sure they are the same thing. Referring to ad-hoc. |  |  |  | 2016-05-17 18:36 | EDITOR
859 | Ju-Hyung Son | 23 | 0.1 | 25.5.2.3 | 58 | 17 | T | Y | 58.17 | 17 | 25.5.2.3 |  | V | Simone, Rakesh, Reza, Kiseon, Lei, Tomo, John Son, Anton, Yasu, Junichi, David | 11-16/0929r3 | 70 | The "Trigger Information Field info in MAC Header TBD" seems to be the same field defined in 9.2.4.6.4.2 UL MU response scheduling. This field only signals UL PPDU Length and RU Allocation. Then, a STA transmitting an HE trigger-based PPDU by using the "Trigger Information Field info in MAC header TBD" lacks detailed descriptions on how to set TXVECTOR parametes such as CP_LTF_TYPE, SIG-A_CONT, DCM, CODING_TYPE, and NSTS. | Please clarify how to set CP_LTF_TYPE, SIG-A_CONT, DCM, CODING_TYPE and NSTS TXVECTOR parameters when a STA transmitting an HE trigger-based PPDU based on the "Trigger Information Field info in MAC Header TBD". | REVISED (MU: 2016-09-20 04:30:03Z) Multiple TXVECTOR paramters were added TGax editor to make the changes shown in 11-16/0929r3 | EDITOR | Edited in D0.5 |  |  | I |  | 0.5 | 2016-09-29 18:35 | EDITOR
860 | Ju-Hyung Son | 23 | 0.1 | 25.5.2.3 | 58 | 47 | T | Y | 58.47 | 47 | 25.5.2.3 |  | J | Simone, Rakesh, Reza, Kiseon, Lei, Tomo, John Son, Anton, Yasu, Junichi, David | 11-16/0929r3 | 70 | The behavior of a STA that receives a "Trigger Information Field info in MAC header TBD" should be clearly defined. | Add the following text in line 47: "If the "Trigger Information Field info in MAC header TBD" is received, the STA shall include in the response A-MPDU at least one MPDU of the immedate acknowledgement and may include one or more additional MDPUs." | REJECTED (MU: 2016-09-20 04:30:49Z) The fact that the Ack is to be sent is already covered by the ", the STA shall include in the reponse A-MPDU at least one MPDU of the required type". The allowance to include one or more other MPDUS is defined in the A-MPDU context section. it is not clear whic other MPDUs the commenter wants to allow | EDITOR | No change to draft |  |  | N |  |  | 2016-09-29 18:37 | EDITOR
861 | Ju-Hyung Son | 23 | 0.1 | 10.3.2.11.3 | 42 | 42 | T | Y | 42.42 | 42 | 10.3.2.11.3 |  |  | JJ, Yongho, Junichi, Jeongki |  |  | For HE DL MU PPDU, STAs response UL MU acknowledgement based on received information in (1) Trigger MPDU or (2) UL MU Response field in MAC header. For the case (1), Trigger MPDU is aggregated with Data MPDUs in A-MPDU modulated with high MCS. Therefore, Trigger MPDU is not robustly decoded at receiving STAs. If the Trigger MPDU is corrupted, any correctly received Data MPDUs cannot be acknowledged imposing single point of failure. Therefore, AP should send a BAR when there is no immediate response after sending an MPDU with Ack Policy '01' in DL MU PPDU. | Add the following text in line 42: "If there is no UL MU response from a STA solicited by a Trigger frame, AP should send (MU-)BAR to the STA to solicit immediate acknowledgement of the previous DL MU Data." |  | MAC | Block Ack | [5 empty] | 2016-05-17 18:43 | EDITOR
862 | Ju-Hyung Son | 23 | 0.1 | 25.5.2.2.1 | 57 | 30 | T | Y | 57.3 | 30 | 25.5.2.2.1 |  | V | Simone, Rakesh, Reza, Kiseon, Lei, Tomo, John Son, Anton, Yasu, Junichi, David | 11-16/0929r3 | 70 | In the Table 9-422 A-MPDU contents in the data enabled in immediate response context in P802.11REVmc_D5.2, Ack and HT-immediate BlockAck is defined to be at the start of the A-MPDU. In cascading scenarios, Trigger MPDU can be aggregated with Ack/BA MPDU within A-MPDU in DL MU PPDU format. It still would be logical to place the Ack/BA MPDU at the start of the A-MPDU as a immediate response to the previous PPDU. If there is no Ack/BA MPDU in the A-MPDU, Trigger MPDU can be at the start. | Change the text in line as follows, added texts in red: "If a Trigger frame is aggregated with other frames (except Ack/BA frame) in an A-MPDU, the Trigger frame shall be the first frame in the A-MPDU. If a Trigger frame is aggregated with Ack/Ba frame, the Trigger frame shall be the second frame next to the Ack/Ba frame in the A-MPDU." | REVISED (MU: 2016-09-20 04:32:15Z) TGax editor to make the changes shown in 11-16/0929r3 | EDITOR | Edited in D0.5 |  |  | I |  | 0.5 | 2016-09-29 18:35 | EDITOR
863 | Ju-Hyung Son | 23 | 0.1 | 10.7.6.5.2 | 45 | 1 | T | Y | 45.01 | 1 | 10.7.6.5.2 |  | V | Po-Kai, Young Hoon, Yunbo, Kiseon, Yuichi, Weiming, Xiaofei, Jing, Yasu | 11-16/1183r3 | 100 | In Per User Info field within HE Trigger frame format, MCS subfield is defined for each STA. MU-RTS is delivered in MU-RTS variant HE Trigger frame format, therefore AP can explicitly signal MCS level of simultaneous CTS. It would be beneficial for AP to explicitly signal the common MCS level of simultaneous CTSs from multiple STAs (not relying on each STA's individual rate selection algorithm). | Change the text in line 1: Within a MU RTS/CTS exchange, the simultaneous CTS shall be transmitted with the MCS contained in MCS subfield in Per User Info field of the MU-RTS frame that triggers the simultaneous CTS. | REVISED (MU: 2016-09-21 01:50:39Z) Agree in principal. TGax editor makes changes as shown in the as specified in 11-16/1183r3 | EDITOR | Edited in D0.5 |  |  | I | EDITOR: 2016-09-22 18:44:54Z | 0.5 | 2016-09-29 18:35 | EDITOR
864 | Jun Luo | 23 | 0.1 | 9.3.1.23 | 21 | 43 | T | N | 21.43 | 43 | 9.3.1.23 |  | V | Liwen, Reza, Yunbo, Simone, Evgeny, Po-Kai, Kaiying, Kiseon, Rossi, Zhou | 11-16/0774r1 | 58 | MAC Motion #74 (RU allocation for each STA in per user info field of Trigger frame) was approved but no corresponding spec text is present in the draft | TBD | REVISED (MAC: 2016-07-29 19:20:45Z) - Text has been added conceptually inline with the motioned text in MAC motion 74?. [Ad hoc db editor: Apply the changes listed under this CID in 11-16/0774r1.] | EDITOR | Edited in D0.3 |  |  | I | EDITOR: 2016-07-29 23:20:45Z - Changed "26 RU" to "26-tone RU". Changed "26-subcarrier RU" to "26-tone RU". Changed tilda to dash (indicates range). Changed table column heading from "Message" to "Description" | 0.3 | 2016-09-23 18:24 | EDITOR
865 | Jun Luo | 23 | 0.1 | 26.3.9.7.2 | 108 | 37 | T | N | 108.37 | 37 | 26.3.9.7.2 |  | V | Ross | 11-16/0610r4 | 3 | SR Motion #6 (Include the "SR_allowed" signaling in HE-SIGA) was approved but no corresponding spec text is present in the draft | TBD | REVISED (PHY: 2016-05-29 07:36:30Z) Instruction to Editor: Refer to the resolution to CID 2169 as in 11-16/0610r4 | EDITOR | Technical in D0.2 |  |  | I | EDITOR: 2016-06-02 20:27:49Z - see #2169 | 0.2 | 2016-06-03 18:50 | EDITOR
866 | Jun Luo | 23 | 0.1 | 25.2.1 | 53 | 44 | T | N | 53.44 | 44 | 25.2.1 |  | V | Po-Kai, Young Hoon, Yunbo, Kiseon, Yuichi, Weiming, Xiaofei, Jing, Yasu | 11-16/1106r2 | 72 | This rule should exclude the cases that the valid frame without duration field in MAC header(e.g. PS-poll frame). | Change "When a STA receives both a valid HE-SIG-A in a HE PPDU and a valid frame in the PSDU of the HE PPDU, the STA shall not update its Intra-BSS NAV or regular NAV with the information from the TXOP Duration field in the HE-SIG-A. " to "When a STA receives both a valid HE-SIG A in a HE PPDU and a valid frame with Duration field in the PSDU of the HE PPDU, the STA shall not update its Intra-BSS NAV or regular NAV with the information from the TXOP Duration field in the HE-SIG-A. When a STA receives both a valid HE-SIG-A in a HE PPDU and a PS-Poll frame in the PSDU of the HE PPDU, the NAV setting rule is TBD." | REVISED (MU: 2016-09-20 05:36:27Z) Agree in principle with the commenter. In 16/953r2, the group has agreed with the following. A STA that transmits an HE SU PPDU, HE extended range SU PPDU, or HE MU PPDU may indicate no duration information for NAV setting by setting the TXVECTOR parameter TXOP_DURATION to all 1s. If a STA transmits an HE SU PPDU, HE extended range PPDU, or HE MU PPDU that carries a PS-Poll frame, the STA shall set the TXVECTOR parameter TXOP_DURATION to all 1s. Hence, it is now impossible for a STA to receive both a valid HE-SIG-A in a HE PPDU and a PS-Poll frame in the PSDU of the HE PPDU. As for the case that a STA receives a PS-Poll frame in the PSDU without a RXVECTOR parameter TXOP_DURATION, description are added to follow the legacy rules. TGax editor to make the changes shown in 11-16/1106r2 under all headings that include CID 1759. | EDITOR | Edited in D0.5 |  |  | I | see #164 | 0.5 | 2016-09-29 18:35 | EDITOR
867 | Jun Luo | 23 | 0.1 | 25.9.2 | 63 | 32 | E | N | 63.32 | 32 | 25.9.2 | 2716 | A | Editor |  |  | missing a blank in "PPDUis" | Change "The BSS color in the detected PPDUis same as " to "The BSS color in the detected PPDU is same as ". | ACCEPTED (EDITOR: 2016-05-04 21:39:28Z) | EDITOR | Editorials in D0.2 |  |  | I | EDITOR: 2016-05-04 21:39:32Z - see #2716 | 0.2 | 2016-06-03 18:52 | EDITOR
868 | Jun Zhu | 23 | 0.1 | 26.1.3.2 | 70 | 38 | E | N | 70.38 | 38 | 26.1.3.2 |  | J | Editor |  |  | The title of subclause is not correct. | Change "PHY management entity (PLME)" to "PHY layer management entity (PLME)" . | REJECTED (EDITOR: 2016-05-05 19:29:02Z) - PHY stands for physical layer. There is no need for an extra layer. Or a pun. | EDITOR | Editorials in D0.2 |  |  | N | EDITOR: 2016-05-05 19:30:52Z- The resolution contains no editing instructions. |  | 2016-06-03 18:52 | EDITOR
869 | Jun Zhu | 23 | 0.1 | 26.2.2 | 72 | 37 | E | N | 72.37 | 37 | 26.2.2 | 1029 | A | Editor |  |  | The content of the table26-1 is redundant. | delete "the NON_HT_MODULATION parameter. HT_MF indicates HT-mixed format. HT_GF indicates HT-greenfield format. VHT indicates VHT format. HE_SU indicates HE SU PPDU format. HE_MU indicates HE MU PPDU format HE_EXT_SU indicates HE extended range SU PPDU format HE_TRIG indicates HE trigger-based PPDU format" from line 37 to line 46. | ACCEPTED (EDITOR: 2016-05-05 19:47:29Z) | EDITOR | Editorials in D0.2 |  |  | I | EDITOR: 2016-05-05 19:47:32Z - see #1029 | 0.2 | 2016-06-03 18:52 | EDITOR
870 | Jun Zhu | 23 | 0.1 | 26.2.2 | 72 | 55 | G | N | 72.55 | 55 | 26.2.2 |  | V | Bo Sun | 11-16/0663r4 | 11 | The content of the table26-1 is missing. | It is the first time to use the term "pre-HE and HE modulated fields". Suggest to add a further definition by quoting Figure26-21 in subclause 26.3.8. | REVISED (PHY: 2016-05-29 09:23:03Z) TGax Editor to make the changes shown in IEEE 802.11-16/663r4 under all headings that include CID 870 | EDITOR | Technical in D0.2 |  |  | I | EDITOR: 2016-06-01 18:36:32Z - see #1925 | 0.2 | 2016-06-03 18:50 | EDITOR
871 | Jun Zhu | 23 | 0.1 | 26.3.2 | 75 | 6 | E | N | 75.06 | 6 | 26.3.2 | 2343 | A | Editor |  |  | The content of the table26-2 is redundant. | delete "Data The Data field carries the PSDU(s)" in line 6. | ACCEPTED (EDITOR: 2016-05-05 20:34:39Z) | EDITOR | Editorials in D0.2 |  |  | I | EDITOR: 2016-05-05 20:34:42Z - see #2343 | 0.2 | 2016-06-03 18:52 | EDITOR
872 | Jun Zhu | 23 | 0.1 | 26.3.6 | 83 | 29 | T | N | 83.29 | 29 | 26.3.6 |  | V | Bin Tian | 11-16/0625r2 | 7 | The content of the table26-3 is not correct. The motion is passed that HE-SIG-A duration in an HE extended range SU PPDU is 16us. | Change "which is sqrt(2) for the L-STF and L-LTF fields in the HE extended range SU PPDU" to "which is sqrt(2) for the L-STF, L-LTF, HE-STF and HE-LTF fields in the HE extended range SU PPDU," in this subclause. | REVISED (PHY: 2016-05-29 08:33:41Z) The resolution is the same as CID 279 | EDITOR | Technical in D0.2 |  | The proposed change belongs to #873 | I | EDITOR: 2016-06-02 16:50:42Z - see #279 | 0.2 | 2016-06-03 18:50 | EDITOR
873 | Jun Zhu | 23 | 0.1 | 26.3.8 | 98 | 58 | T | N | 98.58 | 58 | 26.3.8 |  | J | Rui Cao | 11-16/1137r3 | 81 | The motion is passed that HE-STF and HE-LTF power is boosted 3dB in an HE extended range SU PPDU. | Change "8 ╬╝s or 16 ╬╝s (TBD)" to "16 ╬╝s = 4 ├ù 4 ╬╝s" in this subclause. | REJECTED (PHY: 2016-09-13 21:37:03Z) It is resolved by resolution of CID#526. | EDITOR | No change to draft |  | The proposed change belongs to #872 | N | EDITOR: 2016-09-26 17:46:35Z- The resolution contains no editing instructions. |  | 2016-09-29 18:37 | EDITOR
874 | Jun Zhu | 23 | 0.1 | 26.3.10.2 | 134 | 2 | E | N | 134.02 | 2 | 26.3.10.2 |  | A | Editor |  |  | Incorrect quoting | Change "described in 26.3.10.3" to "described in 26.3.10.4". | ACCEPTED (EDITOR: 2016-05-13 01:03:39Z) | EDITOR | Editorials in D0.2 |  |  | I | EDITOR: 2016-05-13 01:03:43Z - see #1113 | 0.2 | 2016-06-03 18:52 | EDITOR
875 | Jun Zhu | 23 | 0.1 | 26.3.10.2 | 134 | 3 | E | N | 134.03 | 3 | 26.3.10.2 |  | V | Editor |  |  | Incorrect quoting | Change "described in 25.3.10.3.4" to "described in 26.3.10.4.4". | REVISED (EDITOR: 2016-05-13 01:05:58Z) - see #1113 | EDITOR | Editorials in D0.2 |  |  | I | EDITOR: 2016-05-13 01:06:05Z - see #1113 | 0.2 | 2016-06-03 18:52 | EDITOR
876 | JUNG HOON SUH | 23 | 0.1 |  |  |  | G | Y | [5 empty] | Editor |  |  | There are lots of TBDs and the unrecognizable references in the Spec Draft. | These TBDs and the unrecognizable <reference> need to be fixed. |  | EDITOR | Editorials | [5 empty] | 2016-04-22 15:55 | EDITOR
877 | JUNG HOON SUH | 23 | 0.1 | 26.1.1 | 69 | 9 | G | Y | 69.09 | 9 | 26.1.1 |  | J | Sameer, Bo Sun | 11-16/0614r1 | 4 | General statement need to be more accurate | orthogonal frequency dicision multiplexing (OFDM) needs to be changed to wireless localarea network (WLAN) | REJECTED (PHY: 2016-05-29 08:03:09Z) The statement is accurate since Clause 26 describes the OFDM HE PHY specification. Similar approach is followed in other 802.11 amendments such as 802.11ac/ah. | EDITOR | No change to draft |  |  | N | No changes to draft |  | 2016-09-29 18:37 | EDITOR
878 | JUNG HOON SUH | 23 | 0.1 | 26.1.1 | 69 | 25 | T | Y | 69.25 | 25 | 26.1.1 |  | J | Sameer, Bo Sun | 11-16/0614r1 | 4 | What does "group addressed" mean for the HE SU PPDU? | The group addressed transmission in "An HE SU PPDU includes individually addressed and group addressed transmissions" need to be confirmed for what it means | REJECTED (PHY: 2016-05-29 08:03:48Z) The meaning of the NOTE is that HE SU PPDU can carry unicast and multicast MPDUs. According to 802.11-2012, group addressed when applied to an MPDU, it is an MPDU with a group address in the Address1 field. | EDITOR | No change to draft |  |  | N | No changes to draft |  | 2016-09-29 18:37 | EDITOR
879 | JUNG HOON SUH | 23 | 0.1 | 26.1.1 | 69 | 31 | T | Y | 69.31 | 31 | 26.1.1 |  | V | Sameer, Bo Sun | 11-16/0614r1 | 4 | The statement "The non-contiguous channels within primary or secondary 80 MHz only exists at AP side" is not clear in what it means | Does it mean the non-contiguous channel bonding is only applicable for the DL? | REVISED (PHY: 2016-05-29 08:04:13Z) TGax Editor to make the changes shown in 11-16/614r1 under all headings that include CID 879. | EDITOR | Technical in D0.2 |  |  | I | EDITOR: 2016-06-01 18:00:31Z | 0.2 | 2016-06-03 18:50 | EDITOR
880 | JUNG HOON SUH | 23 | 0.1 | 26.2.2 | 72 | 7 | T | Y | 72.07 | 7 | 26.2.2 |  | J | Bo Sun | 11-16/0663r4 | 11 | What if "Q" matrix in the data portion does not change? Is the BEAM_CHANGE still set to 1 for Nss>2 or the PPDU is the first PPDU in the TXOP | In Table 26-1, BEAM_CHANGE field, is the BEAM_CHANGE always set to 1 for the cases of Nss>2 or the 1st PPDU in TXOP? even though the Q matrix does not change between pre-HE and HE-modulated fields | REJECTED (PHY: 2016-05-29 09:23:51Z) For Nss>2 or the first PPDU in the TXOP, beam always changes between pre-HE and HE modulated part. That means pre-HE is processed without beamforming, just like non-HT and there is no Q matrix actually for pre-HE. | EDITOR | No change to draft |  |  | N | No changes to draft |  | 2016-09-29 18:37 | EDITOR
881 | JUNG HOON SUH | 23 | 0.1 | 26.3.2 | 74 | 25 | T | Y | 74.25 | 25 | 26.3.2 |  | V | Yan Zhang | 11-16/0634r1 | 8 | Wrong description of the Figure 26-4 | The line 25 and 26 should be changed to the following: The format of the HE trigger-based PPDU is defined as in Figure 26-04. This format is used for a transmission that is a response to a Trigger frame. The HE trigger-based PPDU format is identical to the HE SU PPDU format for the L-STF, L-LTF, L-SIG, RL-SIG, HE-SIG-A fields. Only the contents of HE-SIG-A will be different. The duration of the HE-STF field is 8 ╡s. | REVISED (PHY: 2016-05-21 19:52:36Z) Change to as in the resolution of CID881 in doc IEEE802.11-16/0634r1. | EDITOR | Technical in D0.2 |  |  | I | EDITOR: 2016-06-01 19:23:46Z | 0.2 | 2016-06-03 18:50 | EDITOR
882 | JUNG HOON SUH | 23 | 0.1 | 26.3.2 | 74 |  | E | Y | 74 |  | 26.3.2 |  | J | Editor |  |  | Change Signal to SIGNAL in Table 26-2 | HE Signal A field --> HE SIGNAL A field, HE Signal B field --> HE SIGNAL B field | REJECTED (EDITOR: 2016-05-05 20:22:24Z) - Capitalized SIGNAL was a field name style used when Clause 17 was written, but since discontinued. | EDITOR | Editorials in D0.2 |  |  | N | EDITOR: 2016-05-05 20:23:15Z- The resolution contains no editing instructions. |  | 2016-06-03 18:52 | EDITOR
883 | JUNG HOON SUH | 23 | 0.1 | 26.3.2 | 75 | 33 | T | Y | 75.33 | 33 | 26.3.2 |  | V | Rui Cao | 11-16/0937r7 | 37 | Need to confirm the description for HE NDP PPDU, NOTE 2 | There is only one HE-LTF mode for NDP packet | REVISED (PHY: 2016-07-28 07:05:03Z) Change to as in the resolution of CID883 in doc IEEE802.11-16/0937r7 | EDITOR | Edited in D0.3 |  |  | I | EDITOR: 2016-08-04 20:37:36Z | 0.3 | 2016-09-23 18:24 | EDITOR
884 | JUNG HOON SUH | 23 | 0.1 | 26.3.2 | 75 | 35 | T | Y | 75.35 | 35 | 26.3.2 |  | V | Rui Cao | 11-16/0937r7 | 37 | Need to confirm the description for HE NDP PPDU, NOTE 3 | T_HE-LTF-2X is the only symbol length for NDP PPDU | REVISED (PHY: 2016-07-28 07:06:21Z) Change to as in the resolution of CID884 in doc IEEE802.11-16/0937r7 | EDITOR | Edited in D0.3 |  |  | I | EDITOR: 2016-08-04 20:37:55Z - See #883 | 0.3 | 2016-09-23 18:24 | EDITOR
885 | JUNG HOON SUH | 23 | 0.1 | 26.3.2 | 75 | 43 | E | Y | 75.43 | 43 | 26.3.2 |  | V | Editor |  |  | Make the complete sentence | is an HE SU PPDU as implied by the value of L-Length field in L-SIG field - not sure what it tries to mean | REVISED (EDITOR: 2016-05-05 21:14:07Z) - See #2756 | EDITOR | Editorials in D0.2 |  |  | I | EDITOR: 2016-05-05 21:14:20Z - see #2756 | 0.2 | 2016-06-03 18:52 | EDITOR
886 | JUNG HOON SUH | 23 | 0.1 | 26.3.3 | 77 | 29 | T | Y | 77.29 | 29 | 26.3.3 |  | J | Xiaogang Chen | 11-16/0653r5 | 13 | Niche case not covered by Figure 26-6 and Figure 26-7 need to be addressed | For Figure 26-7, when the BF is not applied to pre-SIG-B portion, the TX block diagram still follows Figure 26-6, even though Beam Change field may be 0. | REJECTED (PHY: 2016-05-29 09:34:32Z) If the beyond SIG-B part use openloop, the same procedure as in figure 26-7 should be applied to enhance the channel estimation | EDITOR | No change to draft |  |  | N | No changes to draft |  | 2016-09-29 18:37 | EDITOR
887 | JUNG HOON SUH | 23 | 0.1 | 26.3.7 | 87 | 10 | E | Y | 87.1 | 10 | 26.3.7 |  | A | Editor |  |  | a to an | the subcarriers that form a RU are physically adjacent -> the subcarriers that form an RU are physically adjacent | ACCEPTED (EDITOR: 2016-05-09 21:29:44Z) | EDITOR | Editorials in D0.2 |  |  | I | EDITOR: 2016-05-09 21:29:47Z - see #1948 | 0.2 | 2016-06-03 18:52 | EDITOR
888 | JUNG HOON SUH | 23 | 0.1 | 26.3.7.1 | 87 |  | T | Y | 87 |  | 26.3.7.1 |  | V | Jinsoo, Shahrnaz | 11-16/0658r2 | 9 | There is no HE MU-MIMO PPDU format, but it keeps saying that. | Need to re-write this section, because there is no MU-MIMO HE PPDU formats | REVISED (PHY: 2016-05-29 08:52:20Z) Modify the original text by the suggested remedy (as shown in 802.11-16/0658r2). | EDITOR | Technical in D0.2 |  |  | I | EDITOR: 2016-06-02 21:42:46Z | 0.2 | 2016-06-03 18:50 | EDITOR
889 | JUNG HOON SUH | 23 | 0.1 | 26.3.7.1 | 88 |  | T | Y | 88 |  | 26.3.7.1 |  | V | Jinsoo, Shahrnaz | 11-16/0658r2 | 9 | Please, re-write the section as in Proposed Change; The 242 RU can also be used as an RU of 40 MHz and beyond. | The 242-subcarrier RU can be used in the 20 MHz HE SU PPDU. The 484-subcarrier RU can be used in the 40 MHz HE SU PPDU. The 996-subcarrier RU can be used in the 80 MHz HE SU PPDU. The 2x996-subcarrier RU can also be used in the 160 MHz and 80+80 MHz HE SU PPDU. The SU/MU-MIMO may also be scheduled on top of these HE SU PPDUs. | REVISED (PHY: 2016-05-29 08:52:35Z) Modify the original text by the suggested remedy (as shown in 802.11-16/0658r2). | EDITOR | Technical in D0.2 |  |  | I | See #888 | 0.2 | 2016-06-03 18:50 | EDITOR
890 | JUNG HOON SUH | 23 | 0.1 | 26.3.7.1 | 88 |  | T | Y | 88 |  | 26.3.7.1 |  | V | Jinsoo, Shahrnaz | 11-16/0658r2 | 9 | Change as in Proposed Change; The SU in HE SU PPDU does not mean the SU-MIMO, but represents the non-OFDMA. | Cases of 1 RU indicate the HE SU PPDU with which the MU-MIMO may be scheduled. | REVISED (PHY: 2016-05-29 08:52:51Z) Modify the original text by the suggested remedy (as shown in 802.11-16/0658r2). | EDITOR | Technical in D0.2 |  |  | I | See #888 | 0.2 | 2016-06-03 18:50 | EDITOR
891 | JUNG HOON SUH | 23 | 0.1 | 26.3.7.1 | 88 |  | T | Y | 88 |  | 26.3.7.1 |  | A | Jinsoo, Shahrnaz | 11-16/0658r2 | 9 | Change the Table 26-7 accordingly; The SU does not mean the SU-MIMO here. | Replace "1-SU/MU-MIMO" by "1" | ACCEPTED (PHY: 2016-05-29 08:53:06Z) | EDITOR | Technical in D0.2 |  |  | I | See #888 | 0.2 | 2016-06-03 18:50 | EDITOR
892 | JUNG HOON SUH | 23 | 0.1 | 26.3.7.1 | 90 |  | E | Y | 90 |  | 26.3.7.1 |  | J | Editor |  |  | Minor editorial change | Re-format it to Figure 26-15, Figure 26-16, Figure 26-17 | REJECTED (EDITOR: 2016-05-19 22:12:44Z) - Commenter has not clearly identified the problem | EDITOR | Editorials in D0.2 |  |  | N | EDITOR: 2016-05-19 22:13:05Z- The resolution contains no editing instructions. |  | 2016-06-03 18:52 | EDITOR
893 | JUNG HOON SUH | 23 | 0.1 | 26.3.7.1 | 92 |  | T | Y | 92 |  | 26.3.7.1 |  | V | Jinsoo, Shahrnaz | 11-16/0658r2 | 9 | Delete the MU-MIMO HE PPDU as in Proposed Change; The SU here does not mean the SU-MIMO but the non-OFDMA. | 20 MHz HE SU PPDU and MU-MIMO HE PPDU with a 242-subcarrier --> 20 MHz HE SU PPDU with a 242-subcarrier RU | REVISED (PHY: 2016-05-29 08:53:18Z) Modify the original text by the suggested remedy (as shown in 802.11-16/0658r2). | EDITOR | Technical in D0.2 |  |  | I | See #888 | 0.2 | 2016-06-03 18:50 | EDITOR
894 | JUNG HOON SUH | 23 | 0.1 | 26.3.7.1 | 92 |  | T | Y | 92 |  | 26.3.7.1 |  | V | Jinsoo, Shahrnaz | 11-16/0658r2 | 9 | Delete the MU-MIMO HE PPDU as in Proposed Change; The SU here does not mean the SU-MIMO but the non-OFDMA. | 40 MHz HE SU PPDU and MU-MIMO HE PPDU with a 484-subcarrier RU --> 40 MHz HE SU PPDU with a 484-subcarrier RU | REVISED (PHY: 2016-05-29 08:53:34Z) Modify the original text by the suggested remedy (as shown in 802.11-16/0658r2). | EDITOR | Technical in D0.2 |  |  | I | See #888 | 0.2 | 2016-06-03 18:50 | EDITOR
895 | JUNG HOON SUH | 23 | 0.1 | 26.3.7.1 | 92 | 35 | T | Y | 92.35 | 35 | 26.3.7.1 |  | V | Jinsoo, Shahrnaz | 11-16/0658r2 | 9 | Delete the MU-MIMO HE PPDU as in Proposed Change; The SU here does not mean the SU-MIMO but the non-OFDMA. | 20 MHz MU-MIMO HE PPDU with a 242 subcarrier RU --> The 20 MHz HE SU PPDU with a 242 subcarrier RU | REVISED (PHY: 2016-05-29 08:53:50Z) Modify the original text by the suggested remedy (as shown in 802.11-16/0658r2). | EDITOR | Technical in D0.2 |  |  | I | See #888 | 0.2 | 2016-06-03 18:50 | EDITOR
896 | JUNG HOON SUH | 23 | 0.1 | 26.3.7.1 | 92 | 36 | T | Y | 92.36 | 36 | 26.3.7.1 |  | V | Jinsoo, Shahrnaz | 11-16/0658r2 | 9 | Delete the MU-MIMO HE PPDU as in Proposed Change; The SU here does not mean the SU-MIMO but the non-OFDMA. | 40 MHz OFDMA HE PPDU, HE SU PPDU and a HE MU-MIMO PPDU with 484 subcarries --> 40 MHz OFDMA HE PPDU, HE SU PPDU with 484 subcarriers | REVISED (PHY: 2016-05-29 08:56:31Z) Modify the original text by the suggested remedy (as shown in 802.11-16/0658r2). | EDITOR | Technical in D0.2 |  |  | I | See #888 | 0.2 | 2016-06-03 18:50 | EDITOR
897 | JUNG HOON SUH | 23 | 0.1 | 26.3.7.1 | 92 | 38 | T | Y | 92.38 | 38 | 26.3.7.1 |  | V | Jinsoo, Shahrnaz | 11-16/0658r2 | 9 | Delete the MU-MIMO HE PPDU as in Proposed Change; The SU here does not mean the SU-MIMO but the non-OFDMA. | 80 MHz HE SU PPDU and 80 MHz HE MU-MIMO PPDU with 996 a subcarrier allocation --> 80 MHz HE SU PPDU with 996 asubcarriers allocation | REVISED (PHY: 2016-05-29 08:56:46Z) - Modify the original text by the suggested remedy (as shown in 802.11-16/0658r2). | EDITOR | Technical in D0.2 |  |  | I | See #888 | 0.2 | 2016-06-03 18:50 | EDITOR
898 | JUNG HOON SUH | 23 | 0.1 | 26.3.8 | 95 | 38 | E | Y | 95.38 | 38 | 26.3.8 |  | A | Editor |  |  | Minor Editorial change | the correspond 80 MHz --> the corresponding 80 MHz | ACCEPTED (EDITOR: 2016-05-11 13:59:11Z) | EDITOR | Editorials in D0.2 |  |  | I | EDITOR: 2016-05-11 13:59:15Z | 0.2 | 2016-06-03 18:52 | EDITOR
899 | JUNG HOON SUH | 23 | 0.1 | 26.3.8 | 96 |  | E | Y | 96 |  | 26.3.8 |  | A | Editor |  |  | Minor editorial change | In Figure 26-21, N_HELTF needs to be changed to N_HE-LTF for consistency | ACCEPTED (EDITOR: 2016-05-14 21:38:10Z) | EDITOR | Editorials in D0.2 |  |  | I | EDITOR: 2016-05-14 21:38:15Z | 0.2 | 2016-06-03 18:52 | EDITOR
900 | JUNG HOON SUH | 23 | 0.1 | 26.3.8 | 97 |  | E | Y | 97 |  | 26.3.8 |  | A | Editor |  |  | Minor editorial change | In the equation for t_HE-Data, N_HELTF needs to be changed to N_HE-LTF for consistency | ACCEPTED (EDITOR: 2016-05-11 14:13:06Z) | EDITOR | Editorials in D0.2 |  |  | I | EDITOR: 2016-05-11 14:13:10Z | 0.2 | 2016-06-03 18:52 | EDITOR
901 | JUNG HOON SUH | 23 | 0.1 | 26.3.8 | 99 |  | T | Y | 99 |  | 26.3.8 |  | J | Rui Cao | 11-16/1136r3 | 80 | Description is incorrect; Even for the case BEAM_CHANGE is 0, for the pre-HE modulated fields, Q_k^(i_seq) is still a column vector | the description after "otherwise" needs to be re-written based on the reason in Comment | REJECTED (PHY: 2016-09-13 21:11:08Z) Passed PHY motion 84 says that “when beam change indication is 0, the pre-HE-STF preamble portion shall be spatially mapped the same way as HE-LTF1 on each tone”. Q_k^(i_seg) can be more than one stream, hence it is not a column vector. | EDITOR | No change to draft |  |  | N | EDITOR: 2016-09-26 17:46:40Z- The resolution contains no editing instructions. |  | 2016-09-29 18:37 | EDITOR
902 | JUNG HOON SUH | 23 | 0.1 | 26.3.8 | 99 |  | E | Y | 99 |  | 26.3.8 |  | V | Editor |  |  | Editorial changes for the consistency | the leftover tones should be changed to the Null tones or the Null subcarriers for consistency | REVISED (EDITOR: 2016-05-11 17:27:37Z) - Change "leftover tones" to "null subcarriers" | EDITOR | Editorials in D0.2 |  |  | I | EDITOR: 2016-05-11 17:28:04Z | 0.2 | 2016-06-03 18:52 | EDITOR
903 | JUNG HOON SUH | 23 | 0.1 | 26.3.8 | 99 |  | E | Y | 99 |  | 26.3.8 |  |  | Editor |  |  | Editorial question | A_HE-LTF^k is not defined anywhere in the previous section |  | EDITOR | Editorials | [5 empty] | 2016-04-14 17:17 | EDITOR
904 | JUNG HOON SUH | 23 | 0.1 | 26.3.9.3 | 101 |  | T | Y | 101 |  | 26.3.9.3 |  | V | Rui Cao | 11-16/0937r7 | 37 | The first column of Q matrix is always used in Eqn (26-14) | in [Q_4(~)^(i_seq)]_i_TX,m -->m should be 0? Because the 1st column of Q matrix is always used here, and N_STS,total is always 1 | REVISED (PHY: 2016-07-28 07:11:33Z) Change to as in the resolution of CID904 in doc IEEE802.11-16/0937r7. | EDITOR | Edited in D0.3 |  |  | I | See #525 | 0.3 | 2016-09-23 18:24 | EDITOR
905 | JUNG HOON SUH | 23 | 0.1 | 26.3.9.3 | 101 |  | E | Y | 101 |  | 26.3.9.3 |  | A | Editor |  |  | Editorial change for consistency | A_HELTF^k needs to be A_HE-LTF^k for the notation consistency | ACCEPTED (EDITOR: 2016-05-11 18:17:01Z) | EDITOR | Editorials in D0.2 |  |  | I | EDITOR: 2016-05-11 18:17:05Z | 0.2 | 2016-06-03 18:52 | EDITOR
906 | JUNG HOON SUH | 23 | 0.1 | 26.3.9.4 | 102 |  | T | Y | 102 |  | 26.3.9.4 |  | V | Rui Cao | 11-16/0937r7 | 37 | The first column of Q matrix is always used in Eqn (26-16) | in [Q_4(~)^(i_seq)]_i_TX,m -->m should be 0? Because the 1st column of Q matrix is always used here, and N_STS,total is always 1 | REVISED (PHY: 2016-07-28 07:12:17Z) Change to as in the resolution of CID906 in doc IEEE802.11-16/0937r7. | EDITOR | Edited in D0.3 |  |  | I | See #525 | 0.3 | 2016-09-23 18:24 | EDITOR
907 | JUNG HOON SUH | 23 | 0.1 | 26.3.9.4 | 102 |  | E | Y | 102 |  | 26.3.9.4 |  | A | Editor |  |  | Editorial change for consistency | A_HELTF^k needs to be A_HE-LTF^k for the notation consistency | ACCEPTED (EDITOR: 2016-05-11 18:32:21Z) | EDITOR | Editorials in D0.2 |  |  | I | EDITOR: 2016-05-11 18:32:24Z | 0.2 | 2016-06-03 18:52 | EDITOR
908 | JUNG HOON SUH | 23 | 0.1 | 26.3.9.5 | 104 |  | T | Y | 104 |  | 26.3.9.5 |  | V | Rui Cao | 11-16/0937r7 | 37 | The first column of Q matrix is always used in Eqn (26-19) | in [Q_4(~)^(i_seq)]_i_TX,m -->m should be 0? Because the 1st column of Q matrix is always used here, and N_STS,total is always 1 | REVISED (PHY: 2016-07-28 07:16:02Z) Change to as in the resolution of CID908 in doc IEEE802.11-16/0937r7. | EDITOR | Edited in D0.3 |  |  | I | See #525 | 0.3 | 2016-09-23 18:24 | EDITOR
909 | JUNG HOON SUH | 23 | 0.1 | 26.3.9.5 | 104 |  | E | Y | 104 |  | 26.3.9.5 |  | A | Editor |  |  | Editorial change for consistency | A_HELTF^k needs to be A_HE-LTF^k for the notation consistency | ACCEPTED (EDITOR: 2016-05-11 18:52:16Z) | EDITOR | Editorials in D0.2 |  |  | I | EDITOR: 2016-05-11 18:52:19Z | 0.2 | 2016-06-03 18:52 | EDITOR
910 | JUNG HOON SUH | 23 | 0.1 | 26.3.9.7 | 110 |  | T | Y | 110 |  | 26.3.9.7 |  | J | Ross | 11-16/0872r1 | 30 | The first column of Q matrix is always used in Eqn (26-22) | in [Q_4(~)^(i_seq)]_i_TX,m -->m should be 0? Because the 1st column of Q matrix is always used here, and N_STS,total is always 1 | REJECTED (PHY: 2016-07-26 20:55:14Z) Reason: If beam-change is off, HE-SIGA is spatially mapped the same as HELTF1 as indicated in Table(26-15) in Draft 1.0.1, and Eq. (26-22) has been correctly written. | EDITOR | No change to draft |  |  | N | EDITOR: 2016-08-09 03:16:45Z- The resolution contains no editing instructions. |  | 2016-09-29 18:37 | EDITOR
911 | JUNG HOON SUH | 23 | 0.1 | 26.3.9.7 | 110 |  | E | Y | 110 |  | 26.3.9.7 |  | A | Editor |  |  | Editorial change for consistency | A_HELTF^k needs to be A_HE-LTF^k for the notation consistency | ACCEPTED (EDITOR: 2016-05-11 21:21:03Z) | EDITOR | Editorials in D0.2 |  |  | I | EDITOR: 2016-05-11 21:21:07Z | 0.2 | 2016-06-03 18:52 | EDITOR
912 | JUNG HOON SUH | 23 | 0.1 | 26.3.9.7 | 110 | 28 | T | Y | 110.28 | 28 | 26.3.9.7 |  | V | Ross | 11-16/0610r3 | 2 | Insert the text | mapped to a QBPSK constellation and have pilots inserted --> mapped to a QBPSK constellation without interleaving and have pilots inserted | REVISED (PHY: 2016-05-29 07:11:30Z) Instruction to Editor: Please make the following changes in TGax D0.1 P110 L28 & L33 under subclause 26.3.9.7 according to the modification as the resolution to CID 912 in 11-16/610r3 | EDITOR | Technical in D0.2 |  |  | I | EDITOR: 2016-06-02 19:50:00Z | 0.2 | 2016-06-03 18:50 | EDITOR
913 | JUNG HOON SUH | 23 | 0.1 | 26.3.9.7 | 110 | 33 | T | Y | 110.33 | 33 | 26.3.9.7 |  | V | Ross | 11-16/0610r3 | 2 | Insert the text | mapped to a BPSK constellation and have pilots inserted --> mapped to a BPSK constellation without interleaving and have pilots inserted | REVISED (PHY: 2016-05-29 07:12:09Z) Instruction to Editor: Refer to the resolution to CID912 in 11-16/0610r3 | EDITOR | Technical in D0.2 |  |  | I | EDITOR: 2016-06-02 19:50:05Z | 0.2 | 2016-06-03 18:50 | EDITOR
914 | JUNG HOON SUH | 23 | 0.1 | 26.3.9.7 | 110 |  | E | Y | 110 |  | 26.3.9.7 |  |  | Editor |  |  | Missing notations in the Figure | In Figure 26-22, HE-SIG-A1 is notated, but from HE-SIG-A2 to HE-SIG-A4 are missing notations |  | EDITOR | Editorials | [5 empty] | 2016-04-14 17:17 | EDITOR
915 | JUNG HOON SUH | 23 | 0.1 | 26.3.9.8.3 | 113 | 55 | E | Y | 113.55 | 55 | 26.3.9.8.3 |  | A | Editor |  |  | Minor editorial change | cyclic prefix should be guard interval for consistency | ACCEPTED (EDITOR: 2016-05-11 22:00:49Z) | EDITOR | Editorials in D0.2 |  |  | I | EDITOR: 2016-05-11 22:00:55Z | 0.2 | 2016-06-03 18:52 | EDITOR
916 | JUNG HOON SUH | 23 | 0.1 | 26.3.9.8.5 | 117 |  | E | Y | 117 |  | 26.3.9.8.5 |  | A | Editor |  |  | Minor editorial changes | a SU --> an SU; three places including the Table 26-19 Title | ACCEPTED (EDITOR: 2016-05-11 22:49:53Z) | EDITOR | Editorials in D0.2 |  |  | I | EDITOR: 2016-05-11 22:49:57Z | 0.2 | 2016-06-03 18:52 | EDITOR
917 | JUNG HOON SUH | 23 | 0.1 | 26.3.9.9 | 120 |  | E | Y | 120 |  | 26.3.9.9 |  | V | Editor |  |  | Editorial changes; wrong Eqn and Section number | "(25-3) to (25-8)" should be changed to "(26-29) to (26-34)" ? And 25.3.7.1 should be changed to 26.3.7.1 ? | REVISED (EDITOR: 2016-05-12 17:31:52Z) - Change to read "...corresponding to tone indices for which no RUs are defined (see 26.3.7 (OFDMA and SU tone allocation))" | EDITOR | Editorials in D0.2 |  |  | I | EDITOR: 2016-05-12 17:32:21Z | 0.2 | 2016-06-03 18:52 | EDITOR
918 | JUNG HOON SUH | 23 | 0.1 | 26.3.9.10 | 121 |  | E | Y | 121 |  | 26.3.9.10 |  | V | Editor |  |  | Editorial change; redundant expression | HE Long Training field (HE-LTF) field needs to be HE Long Training field (HE-LTF) | REVISED (EDITOR: 2016-05-12 17:42:13Z) - The acronym was defined in an earlier subclause. Change to read "The HE-LTF field…" | EDITOR | Editorials in D0.2 |  |  | I | EDITOR: 2016-05-12 17:43:04Z | 0.2 | 2016-06-03 18:52 | EDITOR
919 | JUNG HOON SUH | 23 | 0.1 | 26.3.9.10 | 122 |  | E | Y | 122 |  | 26.3.9.10 |  | A | Editor |  |  | Editorial changes | NHE-LTF should be N_HE-LTF, and "selected to be not smaller" needs to be changed to "selected to be no smaller". | ACCEPTED (EDITOR: 2016-05-13 00:09:17Z) | EDITOR | Editorials in D0.2 |  |  | I | EDITOR: 2016-05-13 00:09:22Z - see #922 | 0.2 | 2016-06-03 18:52 | EDITOR
920 | JUNG HOON SUH | 23 | 0.1 | 26.3.9.10 | 122 | 18 | T | Y | 122.18 | 18 | 26.3.9.10 |  | V | Ming Gan | 11-16/1202r5 | 116 | Insert the text for more accurate description | Change to the following; N_HE-LTF is selected to be no smaller than the maximum value of the functions for each N_STS,r,total, so HE-LTF symbols shall be aligned across the entire band. | REVISED (PHY: 2016-09-15 11:29:31Z) No modification. The PHY Motion #159 already resolved this issue and is resolved in Tgax D0.4 | EDITOR | No change to draft |  |  | N | EDITOR: 2016-09-28 03:01:06Z- The resolution contains no editing instructions. |  | 2016-09-29 18:37 | EDITOR
921 | JUNG HOON SUH | 23 | 0.1 | 26.3.9.10 | 122 |  | E | Y | 122 |  | 26.3.9.10 |  | V | Editor |  |  | Defined anywhere in the previous section? | T_GI,Data T_GI,Data2 and T_GI,Data4 are defined in any previous section? | REVISED (EDITOR: 2016-07-08 16:48:05Z) - Should be T_GI1,Data, T_GI2,Data, etc. See #2498 | EDITOR | Editorials |  |  | I | EDITOR: 2016-07-08 16:48:40Z | 0.2 | 2016-07-08 16:49 | EDITOR
922 | JUNG HOON SUH | 23 | 0.1 | 26.3.9.10 | 122 |  | E | Y | 122 |  | 26.3.9.10 |  | A | Editor |  |  | Editorial corrections | "HE-LTF symbol is THE-LTF is" should be "HE-LTF symbol, T_HE-LTF is" | ACCEPTED (EDITOR: 2016-05-12 23:49:27Z) | EDITOR | Editorials in D0.2 |  |  | I | EDITOR: 2016-05-13 00:09:13Z | 0.2 | 2016-06-03 18:52 | EDITOR
923 | JUNG HOON SUH | 23 | 0.1 | 26.3.9.10 | 122 | 49 | T | Y | 122.49 | 49 | 26.3.9.10 |  | J | Ming Gan | 11-16/1202r5 | 116 | Insert the text for clarification | "the transmission of the PPDU." can be changed to "the transmission of the PPDU for the UL transmission." | REJECTED (PHY: 2016-09-15 11:30:00Z) The reason is that in the original sentence, it already mentions “HE trigger-based PPDU” | EDITOR | No change to draft |  |  | N | EDITOR: 2016-09-26 22:42:15Z- The resolution contains no editing instructions. |  | 2016-09-29 18:37 | EDITOR
924 | JUNG HOON SUH | 23 | 0.1 | 26.3.10.2 | 133 | 1 | E | Y | 133.01 | 1 | 26.3.10.2 |  |  | Editor |  |  | Change the tilte of a Section | How about changing "Pre-FEC encoding process" to "Encoding process of Pre-FEC Padding"? |  | EDITOR | Editorials | [5 empty] | 2016-04-14 17:17 | EDITOR
925 | JUNG HOON SUH | 23 | 0.1 | 26.3.10.4 | 136 |  | T | Y | 136 |  | 26.3.10.4 |  | J | Sriram | 11-16/1259r2 | 89 | Insert the text for clarification | Change "declaring support for more than 4 spatial streams" to "declaring support for more than 4 spatial streams in case of SU-MIMO"? | REJECTED (PHY: 2016-09-13 19:25:41Z) D0.4 improves upon D0.1, referring HE Capabilities element. See pg. 200, line 52, “according to HE capabilities field as defined in 9.4.2.213 (HE Capabilities element).” No further clarification required | EDITOR | No change to draft |  |  | N | EDITOR: 2016-09-28 18:58:37Z- The resolution contains no editing instructions. |  | 2016-09-29 18:37 | EDITOR
926 | JUNG HOON SUH | 23 | 0.1 | 26.3.10.12 | 146 | 18 | E | Y | 146.18 | 18 | 26.3.10.12 |  | A | Editor |  |  | Minor Editorial correction | by i-th pilot --> by the i-th pilot | ACCEPTED (EDITOR: 2016-05-13 17:23:44Z) | EDITOR | Editorials in D0.2 |  |  | I | EDITOR: 2016-05-13 17:23:50Z | 0.2 | 2016-06-03 18:52 | EDITOR
927 | JUNG HOON SUH | 23 | 0.1 | 26.3.10.12 | 146 | 43 | E | Y | 146.43 | 43 | 26.3.10.12 |  | A | Editor |  |  | Editorial corrections | for subcarrier k for symbol --> for the subcarrier k of symbol | ACCEPTED (EDITOR: 2016-05-14 18:27:04Z) | EDITOR | Editorials in D0.2 |  |  | I | EDITOR: 2016-05-14 18:27:15Z- | 0.2 | 2016-06-03 18:52 | EDITOR
928 | JUNG HOON SUH | 23 | 0.1 | 26.3.10.12 | 146 | 54 | E | Y | 146.54 | 54 | 26.3.10.12 |  | A | Editor |  |  | Editorial corrections | for Pilot values for i-th 26-tone --> for the Pilot values of the i-th 26-tone | ACCEPTED (EDITOR: 2016-05-14 18:14:39Z) | EDITOR | Editorials in D0.2 |  |  | I | EDITOR: 2016-05-14 18:14:44Z | 0.2 | 2016-06-03 18:52 | EDITOR
929 | JUNG HOON SUH | 23 | 0.1 | 26.3.10.12 | 147 |  | E | Y | 147 |  | 26.3.10.12 |  | A | Editor |  |  | Minor Editorial correction | by i-th pilot --> by the i-th pilot | ACCEPTED (EDITOR: 2016-05-14 18:30:21Z) | EDITOR | Editorials in D0.2 |  |  | I | EDITOR: 2016-05-14 18:30:24Z | 0.2 | 2016-06-03 18:52 | EDITOR
930 | JUNG HOON SUH | 23 | 0.1 | 26.3.10.12 | 147 |  | E | Y | 147 |  | 26.3.10.12 |  | A | Editor |  |  | Editorial corrections | for subcarrier k for symbol --> for the subcarrier k of symbol | ACCEPTED (EDITOR: 2016-05-14 18:29:31Z) | EDITOR | Editorials in D0.2 |  |  | I | EDITOR: 2016-05-14 18:29:35Z | 0.2 | 2016-06-03 18:52 | EDITOR
931 | JUNG HOON SUH | 23 | 0.1 | 26.3.10.12 | 147 |  | E | Y | 147 |  | 26.3.10.12 |  | A | Editor |  |  | Editorial corrections | for Pilot values for i-th 52-tone --> for the Pilot values of the i-th 52-tone | ACCEPTED (EDITOR: 2016-05-14 18:23:46Z) | EDITOR | Editorials in D0.2 |  |  | I | EDITOR: 2016-05-14 18:23:50Z | 0.2 | 2016-06-03 18:52 | EDITOR
932 | JUNG HOON SUH | 23 | 0.1 | 26.3.10.12 | 147 |  | E | Y | 147 |  | 26.3.10.12 | 929 | A | Editor |  |  | Minor Editorial correction | by i-th pilot --> by the i-th pilot | ACCEPTED (EDITOR: 2016-05-14 18:22:09Z) | EDITOR | Editorials in D0.2 |  |  | I | EDITOR: 2016-05-14 18:22:13Z | 0.2 | 2016-06-03 18:52 | EDITOR
933 | JUNG HOON SUH | 23 | 0.1 | 26.3.10.12 | 147 |  | E | Y | 147 |  | 26.3.10.12 | 930 | A | Editor |  |  | Editorial corrections | for subcarrier k for symbol --> for the subcarrier k of symbol | ACCEPTED (EDITOR: 2016-05-14 18:21:20Z) | EDITOR | Editorials in D0.2 |  |  | I | EDITOR: 2016-05-14 18:21:24Z | 0.2 | 2016-06-03 18:52 | EDITOR
934 | JUNG HOON SUH | 23 | 0.1 | 26.3.10.12 | 148 |  | E | Y | 148 |  | 26.3.10.12 |  | V | Editor |  |  | Editorial corrections | for Pilot values for the i-th 106-tone --> for the Pilot values of the i-th 106-tone | REVISED (EDITOR: 2016-05-14 18:33:23Z) - "for pilot values for the i-the 106-tone" | EDITOR | Editorials in D0.2 |  |  | I | EDITOR: 2016-05-14 18:33:43Z | 0.2 | 2016-06-03 18:52 | EDITOR
935 | JUNG HOON SUH | 23 | 0.1 | 26.3.10.12 | 148 |  | E | Y | 148 |  | 26.3.10.12 |  | A | Editor |  |  | Minor Editorial correction | by i-th pilot --> by the i-th pilot | ACCEPTED (EDITOR: 2016-05-14 18:32:21Z) | EDITOR | Editorials in D0.2 |  |  | I | EDITOR: 2016-05-14 18:32:25Z | 0.2 | 2016-06-03 18:52 | EDITOR
936 | JUNG HOON SUH | 23 | 0.1 | 26.3.10.12 | 148 |  | E | Y | 148 |  | 26.3.10.12 |  | A | Editor |  |  | Editorial corrections | for subcarrier k for symbol --> for the subcarrier k of symbol | ACCEPTED (EDITOR: 2016-05-14 18:31:48Z) | EDITOR | Editorials in D0.2 |  |  | I | EDITOR: 2016-05-14 18:31:53Z | 0.2 | 2016-06-03 18:52 | EDITOR
937 | JUNG HOON SUH | 23 | 0.1 | 26.3.10.12 | 148 |  | E | Y | 148 |  | 26.3.10.12 |  | A | Editor |  |  | Editorial corrections | for Pilot values for the i-th 242-tone --> for the Pilot values of the i-th 242-tone | ACCEPTED (EDITOR: 2016-05-14 18:31:13Z) | EDITOR | Editorials in D0.2 |  |  | I | EDITOR: 2016-05-14 18:31:19Z | 0.2 | 2016-06-03 18:52 | EDITOR
938 | JUNG HOON SUH | 23 | 0.1 | 26.3.10.12 | 148 | 47 | E | Y | 148.47 | 47 | 26.3.10.12 |  | A | Editor |  |  | Minor Editorial correction | by i-th pilot --> by the i-th pilot | ACCEPTED (EDITOR: 2016-05-14 18:34:32Z) | EDITOR | Editorials in D0.2 |  |  | I | EDITOR: 2016-05-14 18:34:37Z | 0.2 | 2016-06-03 18:52 | EDITOR
939 | JUNG HOON SUH | 23 | 0.1 | 26.3.10.12 | 149 |  | E | Y | 149 |  | 26.3.10.12 |  | A | Editor |  |  | Editorial corrections | for subcarrier k for symbol --> for the subcarrier k of symbol | ACCEPTED (EDITOR: 2016-05-14 18:37:00Z) | EDITOR | Editorials in D0.2 |  |  | I | EDITOR: 2016-05-14 18:37:04Z | 0.2 | 2016-06-03 18:52 | EDITOR
940 | JUNG HOON SUH | 23 | 0.1 | 26.3.10.12 | 149 |  | E | Y | 149 |  | 26.3.10.12 |  | A | Editor |  |  | Editorial corrections | for Pilot values for the i-th 484-tone --> for the Pilot values of the i-th 484-tone | ACCEPTED (EDITOR: 2016-05-14 18:36:09Z) | EDITOR | Editorials in D0.2 |  |  | I | EDITOR: 2016-05-14 18:36:13Z | 0.2 | 2016-06-03 18:52 | EDITOR
941 | JUNG HOON SUH | 23 | 0.1 | 26.3.10.12 | 149 | 17 | E | Y | 149.17 | 17 | 26.3.10.12 |  | A | Editor |  |  | Minor Editorial correction | by i-th pilot --> by the i-th pilot | ACCEPTED (EDITOR: 2016-05-14 18:38:42Z) | EDITOR | Editorials in D0.2 |  |  | I | EDITOR: 2016-05-14 18:38:46Z | 0.2 | 2016-06-03 18:52 | EDITOR
942 | JUNG HOON SUH | 23 | 0.1 | 26.3.10.12 | 149 |  | E | Y | 149 |  | 26.3.10.12 | 939 | A | Editor |  |  | Editorial corrections | for subcarrier k for symbol --> for the subcarrier k of symbol | ACCEPTED (EDITOR: 2016-05-14 18:35:27Z) | EDITOR | Editorials in D0.2 |  |  | I | EDITOR: 2016-05-14 18:35:32Z | 0.2 | 2016-06-03 18:52 | EDITOR
943 | JUNG HOON SUH | 23 | 0.1 | 26.3.10.12 | 149 |  | E | Y | 149 |  | 26.3.10.12 |  | V | Editor |  |  | Editorial corrections | for Pilot values for the i-th 996-tone --> for the Pilot values of the i-th 996-tone | REVISED (EDITOR: 2016-05-14 18:37:16Z) - "for pilot values for the i-th 996-tone | EDITOR | Editorials in D0.2 |  |  | I | EDITOR: 2016-05-14 18:36:32Z | 0.2 | 2016-06-03 18:52 | EDITOR
944 | JUNG HOON SUH | 23 | 0.1 | 26.3.10.12 | 149 | 55 | E | Y | 149.55 | 55 | 26.3.10.12 |  | A | Editor |  |  | Editorial corrections | pilot mapping Pnk for subcarrier k for symbol --> pilot mapping P_n^k for the subcarrier k of symbol | ACCEPTED (EDITOR: 2016-05-14 19:27:56Z) | EDITOR | Editorials in D0.2 |  |  | I | EDITOR: 2016-05-14 19:28:01Z | 0.2 | 2016-06-03 18:52 | EDITOR
945 | JUNG HOON SUH | 23 | 0.1 | 26.3.10.12 | 150 |  | E | Y | 150 |  | 26.3.10.12 |  | V | Editor |  |  | Editorial corrections | for Pilot values for the i-th 996-tone --> for the Pilot values of the i-th 996-tone | REVISED (EDITOR: 2016-05-14 19:29:23Z) - "for pilot values for the i-th 996-tone" (lower case pilot) | EDITOR | Editorials in D0.2 |  |  | I | EDITOR: 2016-05-14 19:28:53Z | 0.2 | 2016-06-03 18:52 | EDITOR
946 | JUNG HOON SUH | 23 | 0.1 | 26.3.12.3.4 | 155 | 50 | E | Y | 155.5 | 50 | 26.3.12.3.4 |  | A | Editor |  |  | Editorial correction | in the TBD field in HE-SIG-A. the number --> in the TBD field of HE-SIG-A. The number | ACCEPTED (EDITOR: 2016-05-14 20:32:41Z) | EDITOR | Editorials in D0.2 |  |  | I | EDITOR: 2016-05-14 20:32:45Z | 0.2 | 2016-06-03 18:52 | EDITOR
947 | JUNG HOON SUH | 23 | 0.1 | 26.3.12.3.4 | 156 |  | E | Y | 156 |  | 26.3.12.3.4 |  |  | Editor |  |  | Insert the text for more accurate and detail description | ~ for other STAs that act as interference. The number of HE-LTF symbols does not always represent the total number of space-time streams in the given RU, since the HE-LTFs in the given RU are aligned to the RU having the maximum number of HE-LTFs in the entire band. HE-LTF symbols in the ~ |  | EDITOR | Editorials | [5 empty] | 2016-04-14 17:17 | EDITOR
948 | JUNG HOON SUH | 23 | 0.1 | 26.3.12.4.2 | 156 |  | T | Y | 156 |  | 26.3.12.4.2 |  | V | Sriram, Kome, Sameer | 11-16/0615r1 | 5 | Need clarification | What is "the common part" here? HE-SIG-A ? | REVISED (PHY: 2016-05-29 08:17:47Z) TGax Editor to make the changes shown in IEEE 802.11-16/615r1 under all headings that include CID 948. | EDITOR | Technical in D0.2 |  |  | I | EDITOR: 2016-06-03 18:39:37Z | 0.2 | 2016-06-03 18:50 | EDITOR
949 | JUNG HOON SUH | 23 | 0.1 | 26.3.12.4.2 | 156 |  | T | Y | 156 |  | 26.3.12.4.2 |  | V | Sriram, Kome, Sameer | 11-16/0866r4 | 54 | Need clarification | Where is this 1 bit indicated? In which specific field of TF? | REVISED (PHY: 2016-07-28 19:24:07Z) TGax Editor to make the changes shown in IEEE 802.11-16/0866r4 under all headings that include CID 949. | EDITOR | Edited in D0.3 |  |  | I | EDITOR: 2016-08-09 19:46:03Z - see #507 | 0.3 | 2016-09-23 18:24 | EDITOR
950 | Junichi Iwatani | 23 | 0.1 | 25.5.1.1 | 56 | 12 | T | Y | 56.12 | 12 | 25.5.1.1 |  |  | Simone, Rakesh, Reza, Kiseon, Lei, Tomo, John Son, Anton, Yasu, Junichi, David |  |  | In the current draft specification, if a non-HE (lagacy) transmission uses the primary channel (20MHz or 40MHz), the secondary channels (up to 140MHz) are not available for HE transmissions. This is a waste of frequency resources and degrades the performance when non-HE STAs and HE-STAs coexist. This problem should be solved since non-HE STAs may be used for many years especially for home appliances. | For the better utilization of the frequency channels, the 11ax specifications should have a mechanism that allows a non-HE transmission and HE transmissions at the same time, at least for DL transmissions from an HE-AP. |  | MU | MU operation | [5 empty] | 2016-05-17 18:36 | EDITOR
951 | Junichi Iwatani | 23 | 0.1 | 25.9.2 | 63 | 28 | E | Y | 63.28 | 28 | 25.9.2 |  | J | Editor |  |  | "BSS color" should be "BSS Color" as in other clauses. | As in the comment. | REJECTED (EDITOR: 2016-05-04 21:32:39Z) - 802.11 style typically keeps terms uncapitalized. | EDITOR | Editorials in D0.2 |  |  | I | EDITOR: 2016-05-04 21:33:16Z | 0.2 | 2016-06-03 18:52 | EDITOR
952 | Junichi Iwatani | 23 | 0.1 | 25.9.2 | 63 | 32 | E | Y | 63.32 | 32 | 25.9.2 | 2716 | A | Editor |  |  | "PPDUis" should be "PPDU is" | As in the comment. | ACCEPTED (EDITOR: 2016-05-05 15:12:34Z) | EDITOR | Editorials in D0.2 |  |  | I | EDITOR: 2016-05-04 21:39:57Z - see #2716 | 0.2 | 2016-06-03 18:52 | EDITOR
953 | Junichi Iwatani | 23 | 0.1 | 25.9.2 | 63 | 42 | E | Y | 63.42 | 42 | 25.9.2 |  |  | Editor |  |  | (In 25.9.2 and 25.9.3) The descriptions of "the minimum receives sensitivity level" and "802.11 signal detect CCA" are unclear, and should be consistent. | As in the comment. |  | EDITOR | Editorials |  | Technical comment. Perhaps add references. Some parameters are not defined anywhere (e.g., TXPWR threshold values) |  |  |  | 2016-05-05 15:19 | EDITOR
954 | kaiying Lv | 23 | 0.1 | 9.4.2.196 | 26 | 55 | E | Y | 26.55 | 55 | 9.4.2.196 |  | A | Editor |  |  | 9.44.3 (Broadcast TWT Operation) should be 10.44.4 | as the comment | ACCEPTED (EDITOR: 2016-04-29 17:15:03Z) | EDITOR | Editorials in D0.2 |  |  | I | EDITOR: 2016-04-29 17:15:07Z | 0.2 | 2016-06-03 18:52 | EDITOR
955 | kaiying Lv | 23 | 0.1 | 9.4.2.196 | 26 | 55 | E | Y | 26.55 | 55 | 9.4.2.196 | 382 | A | Editor |  |  | reference error | change 9.44.3 to 10.44.4 | ACCEPTED (EDITOR: 2016-04-29 17:15:33Z) | EDITOR | Editorials in D0.2 |  |  | I | EDITOR: 2016-04-29 17:15:38Z - see 382 | 0.2 | 2016-06-03 18:52 | EDITOR
956 | kaiying Lv | 23 | 0.1 | 10.44.4.1 | 49 | 56 | E | Y | 49.56 | 56 | 10.44.4.1 |  | A | Editor |  |  | reference error | change 9.44.3.2 to 10.44.4.2 | ACCEPTED (EDITOR: 2016-05-02 19:46:12Z) - add auto cross-refererence. | EDITOR | Editorials in D0.2 |  |  | I | EDITOR: 2016-05-02 19:46:32Z | 0.2 | 2016-06-03 18:52 | EDITOR
957 | kaiying Lv | 23 | 0.1 | 10.44.4.1 | 50 | 2 | T | Y | 50.02 | 2 | 10.44.4.1 |  | V | Alfred, Matt, Ming Gan, Jason, Jayh, Kaiying, Jarkko, Jeongki | 16/1189r2 | 113 | There is no separate subclause for "Rules for TWT scheduled STA". Modify the sentence or add a corresponding subclause | Please clarify it | REVISED (MAC: 2016-09-14 14:30:26Z) - Revised – Agree in principle with the comment. Proposed resolution clarifies that inconsistency, harmonizing the resolution with those of other CIDs in the same context. TGax editor to make the changes shown in 11-16/1189r2 under all headings that include CID 957. Revised – Agree in principle with the comment. Proposed resolution clarifies the ambiguity by adding the corresponding subclause (resolution that is inline with proposed change by CID 1657, 2400, 957, etc.). TGax editor to make the changes shown in 11-16/1189r2 under all headings that include CID 958. | EDITOR | Edited in D0.5 |  |  | I |  | 0.5 | 2016-09-29 18:35 | EDITOR
958 | kaiying Lv | 23 | 0.1 | 10.44.4.3 | 69 | 30 | T | Y | 69.3 | 30 | 10.44.4.3 |  | V | Alfred, Matt, Ming Gan, Jason, Jayh, Kaiying, Jarkko, Jeongki | 16/1189r2 | 113 | There is no separate subclause for "Rules for TWT scheduled STA". Modify the sentence or add a corresponding subclause | Please clarify it | REVISED (MAC: 2016-09-14 14:30:34Z) - Revised – Agree in principle with the comment. Proposed resolution clarifies that inconsistency, harmonizing the resolution with those of other CIDs in the same context. TGax editor to make the changes shown in 11-16/1189r2 under all headings that include CID 957. Revised – Agree in principle with the comment. Proposed resolution clarifies the ambiguity by adding the corresponding subclause (resolution that is inline with proposed change by CID 1657, 2400, 957, etc.). TGax editor to make the changes shown in 11-16/1189r2 under all headings that include CID 958. | EDITOR | Edited in D0.5 |  |  | I |  | 0.5 | 2016-09-29 18:35 | EDITOR
959 | kaiying Lv | 23 | 0.1 | 10.44.1 | 48 | 21 | T | Y | 48.21 | 21 | 10.44.1 |  | V | Alfred, Matt, Ming Gan, Jason, Jayh, Kaiying, Jarkko, Jeongki | 16/1189r2 | 113 | The channel access mechanism within a TWT needs to be further clarified | Comment resolution and supporting PPT will be provided | REVISED (MAC: 2016-09-14 14:31:21Z) - Revised – Disagree in principle with the comment in the sense that the channel access mechanism needs no clarifications because EDCA channel access is used (please refer to 10.45.1 (TWT overview): “There are no explicit restrictions on the class of traffic (i.e., EDCA Access Category) that can be transmitted within any specific TWT SP when multiple TWT agreements have been set up by a single TWT requesting STA.”). Proposed resolution is to specify that STAs should not transmit outside of TWT SPs and should wait for trigger frames withing trigger-enabled TWT SPs inline with the recommendations of subclause 10.45.1. TGax editor to make the changes shown in 11-16/1189r2 under all headings that include CID 959. | EDITOR | Edited in D0.5 |  |  | I |  | 0.5 | 2016-09-29 18:35 | EDITOR
960 | kaiying Lv | 23 | 0.1 | 9.2.4.6.1 | 12 |  | E | Y | 12 |  | 9.2.4.6.1 |  | A | Editor |  |  | change "HE variant HE Control field" to "HE variant HT Control field" | as the comment | ACCEPTED (EDITOR: 2016-04-27 23:34:21Z) | EDITOR | Editorials in D0.2 |  |  | I | EDITOR: 2016-04-27 23:34:25Z | 0.2 | 2016-06-03 18:52 | EDITOR
961 | kaiying Lv | 23 | 0.1 | 9.3.1.9 | 17 |  | T | Y | 17 |  | 9.3.1.9 |  | V | George Cherian, Tomo, Kaiying, Deng Yu, Xiaofei | 11-16/0819r1 | 23 | In table 9-24, the condition " Multi-TID subfield value=0,Compressed Bitmap subfield value=1,GCR subfield value=0,and Multi-STA subfield value =1" is missing. Can Multi-STA BlockAck be used under this condition? | Please clarify it | REVISED (MAC: 2016-08-08 19:42:02Z)The missing combination that the commenter pointed out was used for GLK-GCR BlockAck in 11ak and was added in Table 9-24. The combination of the variant and the encoding is kept to be one-to-one correspondence. | EDITOR | Edited in D0.3 |  |  | I | EDITOR: 2016-08-10 17:33:52Z | 0.3 | 2016-09-23 18:24 | EDITOR
962 | kaiying Lv | 23 | 0.1 | 9.3.1.9.7 | 19 |  | T | Y | 19 |  | 9.3.1.9.7 |  | V | George Cherian, Tomo, Kaiying, Deng Yu, Xiaofei | 16/868r1 | 60 | change "when the Fragment Number subfield is 1" to "when the Fragment Number subfield is 0" | as the comment | REVISED (EDITOR: 2016-08-02 17:34:55Z) - Please see DCN 11-16/868r1 | EDITOR | Edited in D0.3 |  | MAC: 2016-07-28 21:49:05Z - Please see DCN 11-16/868r1. | I | EDITOR: 2016-08-02 17:35:12Z - See #1182 | 0.3 | 2016-09-23 18:24 | EDITOR
963 | kaiying Lv | 23 | 0.1 | 10.3.2.8a.3 | 41 |  | T | Y | 41 |  | 10.3.2.8a.3 |  | A | Po-Kai, Young Hoon, Yunbo, Kiseon, Yuichi, Weiming, Xiaofei, Jing, Yasu | 16/0807r2 | 25 | "The CTS sent in response to an MU-RTS frame shall be transmitted on one or more 20 MHz channels" is redundant with the sentence below. | Suggest to remove it | ACCEPTED (MU: 2016-07-28 22:04:14Z) TGax editor to make the changes shown in 11-16/0807r2 under all headings that include CID 963. | EDITOR | Edited in D0.3 |  |  | I | EDITOR: 2016-08-11 00:23:12Z | 0.3 | 2016-09-23 18:24 | EDITOR
964 | kaiying Lv | 23 | 0.1 | 10.3.2.11.3 | 42 |  | T | Y | 42 |  | 10.3.2.11.3 |  |  | JJ, Yongho, Junichi, Jeongki |  |  | The figure 10-ax4, "Backoff or PIFS " is confusing. Does "Backoff or PIFS " mean that an AP uses bacoff or PIFS to contend the primary channel or an AP uses backoff to contend the primary channel and PIFS to determine the status of the sencondary channels? | Please clarify it |  | MAC | Block Ack | [5 empty] | 2016-05-17 18:43 | EDITOR
965 | kaiying Lv | 23 | 0.1 | 10.24.10 | 46 |  | E | Y | 46.46 |  | 10.24.10 |  | V | Editor |  |  | change "UL-Trigger Frame" to "Trigger Frame". | as the comment | REVISED (EDITOR: 2016-05-04 20:35:32Z) - See #1532 | EDITOR | Editorials in D0.2 |  |  | I | EDITOR: 2016-05-04 20:35:42Z - see #1532 | 0.2 | 2016-06-03 18:52 | EDITOR
966 | kaiying Lv | 23 | 0.1 | 25.2.1 | 53 |  | T | Y | 53 |  | 25.2.1 |  | V | Po-Kai, Young Hoon, Yunbo, Kiseon, Yuichi, Weiming, Xiaofei, Jing, Yasu | 11-16/1173r2 | 102 | If TXOP Duration field is used to update the NAV, the remaining PPDU transmission time should be considered to calculate the NAV. | Comment resolution and supporting PPT will be provided | REVISED (MU: 2016-09-21 04:49:47Z) Agree in principle with the commenter. Currently, the NAV update operation is performed when PHYRXEND.indication primitive is received. It may be possible that PHYRXEND.indication is sent before the end of PPDU. In this case, propose that the NAV update operation is performed at the expected end of the PPDU. Note that the STA will still defer for the duration of the PPDU based on the indication in L-SIG. Tgax editor to make the changes shown in 11-16/1173r2 under all headings that include CID 966. | EDITOR | Edited in D0.5 |  |  | I |  | 0.5 | 2016-09-29 18:35 | EDITOR
967 | kaiying Lv | 23 | 0.1 | 25.3.3 | 55 |  | T | Y | 55 |  | 25.3.3 |  | V | Alfred, Ming Gan, Mark Rison, Laurent, Woojin, Narendar | 16/828r0 | 42 | How to set the Fragment Number subfield of the BlockAck frame solicited by the A-MPDU that is sent by an HE STA whose HE Fragment Support subfield in its HE Capabilities element is 2? | Please clarify it | REVISED (MAC: 2016-07-27 04:37:27Z) - Agree in principle with the comment. The proposed resolution is to specify that it is set to 0 (actually the LSB since the other values of the Fragment Numbers are going to be used for signaling different Bitmap lengths). TGax editor to make the changes shown in 11-16/0828r0 under all headings that include CID 967. | EDITOR | Edited in D0.3 |  |  | I |  | 0.3 | 2016-09-23 18:24 | EDITOR
968 | kaiying Lv | 23 | 0.1 | 25.5.2.2.3 | 57 |  | T | Y | 57 |  | 25.5.2.2.3 |  | V | Simone, Rakesh, Reza, Kiseon, Lei, Tomo, John Son, Anton, Yasu, Junichi, David | 11-16/0929r3 | 70 | An UL MU-MIMO MPDU/A-MPDU is also the acknowledgement of the Trigger frame. | change "An UL OFDMA MPDU/A-MPDU is the acknowledgement of the Trigger frame" to "An UL OFDMA or MU-MIMO MPDU/A-MPDU is the acknowledgement of the Trigger frame" | REVISED (MU: 2016-09-20 04:33:22Z) ‘is the acknowledgement’ is not a right terminology. For the resolution, the clause related to TXOP continuation and recovery are referred. Tgax editor to make the changes shown in 11-16/0929r3 | EDITOR | Edited in D0.5 |  |  | I |  | 0.5 | 2016-09-29 18:35 | EDITOR
969 | kaiying Lv | 23 | 0.1 | 25.6 | 61 |  | T | Y | 61 |  | 25.6 |  |  | Raja, Liwen, Narendar, Ross, Zhou, Kaiying |  |  | There is no UL MU capable field in the HE Capabilities element. | Please clarify it |  | MAC | Sounding | [5 empty] | 2016-05-17 19:08 | EDITOR
970 | kaiying Lv | 23 | 0.1 | 25.4.1 | 55 | 56 | E | N | 55.56 | 56 | 25.4.1 |  |  | Editor |  |  | words missing | Suggest to change to "An HE STA that supports Multi-STA BA shall examine each received Multi-STA BlockAck frame sent by an STA with which it has a BA agreement. " |  | MAC | Block Ack |  | Editor is not sure what a Multi-STA is. It could be a frame and if it is why does it need examining? How do I implement that? |  |  |  | 2016-05-17 18:43 | EDITOR
971 | kaiying Lv | 23 | 0.1 | 9.4.2.196 | 27 | 4956 | T | N | 76.56 | 4956 | 9.4.2.196 |  | V | Matt Fischer | 11-16/0773r4 | 95 | There is no CQI frame.CQI report is one of the modes of sounding feedback. | Suggest to change to"Frames transmitted during a broadcast TWT SP are recommended to be limited to: PS-Poll, CQI, QoS Null with buffer status, Sounding Feedback, Management Action..." | REVISED (MU: 2016-09-15 13:25:50Z) - REVISED (MAC: 2016-07-29 19:02:19Z) - CQI feed back is defined. [Ad hoc db editor: Apply the changes listed under CID971 (or 1222?) in 11-16/0773r2.] [Ad hoc db editor: Apply the changes listed under CID971 (or 1222?) in 11-16/0773r4.] | EDITOR | No change to draft |  | Revisited in MU session and accepted with document revision #4 | N | EDITOR: 2016-08-03 20:36:56Z- There are no changes listed under #971 or #1222 in cited doc. |  | 2016-09-29 18:37 | EDITOR
972 | kaiying Lv | 23 | 0.1 | 10.3.2.4 | 39 | 52 | T | N | 39.52 | 52 | 10.3.2.4 |  | V | Po-Kai, Young Hoon, Yunbo, Kiseon, Yuichi, Weiming, Xiaofei, Jing, Yasu | 16/1211r2 | 115 | The mechanism for HE AP to configure the use of RTS/CTS initiated by non-AP STA is still TBD. | Comment resolution and supporting PPT will be provided | REVISED (MAC: 2016-09-14 19:11:26Z) - Revised – TGax editor to make the changes shown in 11-16/1211r2 | EDITOR | Edited in D0.5 |  |  | I | see #576 | 0.5 | 2016-09-29 18:35 | EDITOR
973 | kaiying Lv | 23 | 0.1 | 9.3.1.23.1 | 22 | 10 | T | N | 22.1 | 10 | 9.3.1.23.1 |  | V | Liwen, Reza, Yunbo, Simone, Evgeny, Po-Kai, Kaiying, Kiseon, Rossi, Zhou | 11-16/1239r1 | 99 | Figure 9-51d is the same as Figure 9-51c--Per User Info field. | Please replace with the correct one. | REVISED (MU: 2016-09-21 01:34:00Z) The figures have been replaced with the correct figure. | EDITOR | Edited in D0.5 |  |  | I | see #5 | 0.5 | 2016-09-29 18:35 | EDITOR
974 | kaiying Lv | 23 | 0.1 | 9.3.1.23.1 | 22 | 30 | E | N | 22.3 | 30 | 9.3.1.23.1 | 2700 | A | Editor |  |  | The title of Figure 9-51e is wrong. | Please change to "Figure 9-51e--Trigger Dependent Common Per user Info field for MU-BAR variant" | ACCEPTED (EDITOR: 2016-04-29 17:00:41Z) | EDITOR | Editorials in D0.2 |  |  | I | EDITOR: 2016-04-29 17:00:45Z - see #2700 | 0.2 | 2016-06-03 18:52 | EDITOR
975 | kaiying Lv | 23 | 0.1 | 10.9 | 46 | 9 | E | N | 46.09 | 9 | 10.9 | 1436 | A | Editor |  |  | Typo | Please replace A MPDU with A-MPDU. | ACCEPTED (EDITOR: 2016-05-04 20:38:36Z) | EDITOR | Editorials in D0.2 |  |  | I | EDITOR: 2016-05-04 20:38:44Z - see #1436 | 0.2 | 2016-06-03 18:52 | EDITOR
976 | kaiying Lv | 23 | 0.1 | 10.44.4.2 | 50 | 36 | T | N | 50.36 | 36 | 10.44.4.2 |  | V | Alfred, Matt, Ming Gan, Jason, Jayh, Kaiying, Jarkko, Jeongki | 16/1189r2 | 113 | The current Broadcast TWT element doesn't support carrying one or more TWT parameter sets in one TWT element. | Please clarify it by modifying the TWT element format. | REVISED (MAC: 2016-09-14 14:31:40Z) - Revised – Agree in principle with the comment. Proposed resolution accounts for the suggested change. TGax editor to make the changes shown in 11-16/1189r2 under all headings that include CID 976. | EDITOR | Edited in D0.5 |  |  | I |  | 0.5 | 2016-09-29 18:35 | EDITOR
977 | kaiying Lv | 23 | 0.1 | 25.5.2.3 | 58 | 14 | T | N | 58.14 | 14 | 25.5.2.3 |  | V | Simone, Rakesh, Reza, Kiseon, Lei, Tomo, John Son, Anton, Yasu, Junichi, David | 11-16/0929r3 | 70 | Whether a triggered STA performs CS before sending trigger based PPDU is determined by the CS Required subfield in trigger frames. | Suggest to change to "The CS Required subfield in a Trigger frame is 1,and the UL MU CS Condition described in 25.5.2.4 (UL MU CS mechanism)indicates the medium is idle, or the CS Required subfield in a Trigger frame is 0" | REVISED (MU: 2016-09-20 04:34:32Z) TGax editor to make the changes shown in 11-16/0929r3 | EDITOR | Edited in D0.5 |  |  | I |  | 0.5 | 2016-09-29 18:35 | EDITOR
978 | kaiying Lv | 23 | 0.1 | 25.5.2.4 | 58 | 53 | T | N | 58.53 | 53 | 25.5.2.4 |  | V | Simone, Rakesh, Reza, Kiseon, Lei, Tomo, John Son, Anton | 16/0876r2 | 50 | Reference is missing | Please clarify "ED-based CCA is described in XXX and virtual CS is defined in 10.3.2.1 (CS mechanism)." | REVISED (MU: 2016-07-28 23:32:12Z) TGax editor to make the changes shown in 11-16/876r2 under all headings that include CID 978. | EDITOR | Edited in D0.3 |  |  | I | EDITOR: 2016-08-11 00:51:01Z | 0.3 | 2016-09-23 18:24 | EDITOR
979 | kaiying Lv | 23 | 0.1 | 25.5.2.4 | 59 | 29 | T | N | 59.29 | 29 | 25.5.2.4 |  | V | Simone, Rakesh, Reza, Kiseon, Lei, Tomo, John Son, Anton | 16/0876r2 | 78 | If there is no CS Required subfield,for example,the trigger information is in HE variant HT Control field of the MAC header,whether CS is required before UL MU transmission? | Please clarify it. | REVISED (MU: 2016-09-20 05:56:35Z) Tgax editor to make the changes shown in 11-16/876r2 under all headings that include CID 979. | EDITOR | Edited in D0.3 |  | Passing back to MU ad-hoc. Note implemented in D0.3. Added Motion# by MU ad-hoc. | I | EDITOR: 2016-08-11 01:04:25Z | 0.3 | 2016-09-23 18:24 | EDITOR
980 | kaiying Lv | 23 | 0.1 | 25.9.3 | 63 | 57 | E | Y | 63.57 | 57 | 25.9.3 | 2721 | A | Editor |  |  | change"as described in Error!Reference source not found.," to " as described in 25.9.2" | as the comment | ACCEPTED (EDITOR: 2016-05-05 15:27:38Z) | EDITOR | Editorials in D0.2 |  |  | I | EDITOR: 2016-05-05 15:27:44Z - see #2721 | 0.2 | 2016-06-03 18:52 | EDITOR
981 | kaiying Lv | 23 | 0.1 | 25.5.2.2.2 | 57 | 39 | E | Y | 57.39 | 39 | 25.5.2.2.2 | 1529 | A | Editor |  |  | change "Commin Info" to " Common Info" | as the comment | ACCEPTED (EDITOR: 2016-05-03 18:33:13Z) | EDITOR | Editorials in D0.2 |  |  | I | EDITOR: 2016-05-03 18:33:18Z - see #1529 | 0.2 | 2016-06-03 18:52 | EDITOR
982 | kaiying Lv | 23 | 0.1 | 25.5.2.3 | 58 | 48 | E | Y | 58.48 | 48 | 25.5.2.3 |  | A | Editor |  |  | change " PPPDU" to "PPDU" | as the comment | ACCEPTED (EDITOR: 2016-05-03 19:27:11Z) | EDITOR | Editorials in D0.2 |  |  | I | EDITOR: 2016-05-03 19:27:15Z - see #598 | 0.2 | 2016-06-03 18:52 | EDITOR
983 | kaiying Lv | 23 | 0.1 | 25.10.2 | 64 | 55 | E | Y | 64.55 | 55 | 25.10.2 | 1774 | A | Editor |  |  | change "add an an A-MPDU" to "add an A-MPDU" | as the comment | ACCEPTED (EDITOR: 2016-05-05 16:45:32Z) | EDITOR | Editorials in D0.2 |  |  | I | EDITOR: 2016-05-05 16:45:40Z - see #1774 | 0.2 | 2016-06-03 18:52 | EDITOR
984 | kaiying Lv | 23 | 0.1 | 25.10.3 | 65 | 12 | T | Y | 65.12 | 12 | 25.10.3 |  | J | Liwen | 16/1185r2 | 111 | A-MPDU with multiple TIDs shall not be transmitted in an HE extended range SU PPDU either. | Suggest to change to "An A-MPDU with multiple TIDs shall not be transmitted in an HE SU PPDU or HE extended range SU PPDU." | REJECTED (MAC: 2016-09-14 13:06:41Z) - Rejected Discussion: we believe multi-TID A-MPDU can also be used for SU PPDU. | EDITOR | No change to draft |  |  | N |  |  | 2016-09-29 18:37 | EDITOR
985 | kaiying Lv | 23 | 0.1 | 25.12 | 66 | 26 | E | Y | 66.26 | 26 | 25.12 | 1597 | A | Editor |  |  | typo | Please change "asetermined" to "as determined" | ACCEPTED (EDITOR: 2016-05-05 16:57:42Z) | EDITOR | Editorials in D0.2 |  |  | I | EDITOR: 2016-05-05 16:57:46Z - see #1597 | 0.2 | 2016-06-03 18:52 | EDITOR
986 | kaiying Lv | 23 | 0.1 | 10.7.6.5.2 | 45 | 8 | T | Y | 45.08 | 8 | 10.7.6.5.2 |  | V | Po-Kai, Young Hoon, Yunbo, Kiseon, Yuichi, Weiming, Xiaofei, Jing, Yasu | 11-16/1183r3 | 100 | "the previous frame"is not clear. | Suggest to change to "the previous MU-RTS frame" | REVISED (MU: 2016-09-21 03:34:24Z) Agree in principal. TGax editor makes changes as shown in the 11-16/1183r3. | EDITOR | Edited in D0.5 |  |  | I | see #863 and #2115 | 0.5 | 2016-09-29 18:35 | EDITOR
987 | kaiying Lv | 23 | 0.1 | 25.5.1.1 | 56 | 21 | E | Y | 56.21 | 21 | 25.5.1.1 | 2829 | A | Editor |  |  | Typo | Please change to "an HE MU PPDU" | ACCEPTED (EDITOR: 2016-05-03 17:56:51Z) | EDITOR | Editorials in D0.2 |  |  | I | EDITOR: 2016-05-03 17:56:54Z - see #2829 | 0.2 | 2016-06-03 18:52 | EDITOR
988 | kaiying Lv | 23 | 0.1 | 25.5.2.6.1 | 60 | 44 | T | Y | 60.44 | 44 | 25.5.2.6.1 |  | V | Chitto, Kiseon, Yunbo, Reza, Stephane Baron, Yong Gan, Yuichi | 11-16/1222r1 | 101 | The illustration of the UL OFDMA-based random access procedure in Figure 25-1 should be consistent with the following description "If the OBO counter for an HE STA is smaller than the number of RUs assigned to AID value TBD in a Trigger frame, then the HE STA shall decrement its OBO counter to zero. Otherwise, the HE STA decrements its OBO counter by a value equal to the number of RUs assigned to AID value TBD in a Trigger frame." | Please make the illustration simple and consistent with the description "If the OBO counter for an HE STA is smaller than the number of RUs assigned to AID value TBD in a Trigger frame, then the HE STA shall decrement its OBO counter to zero. Otherwise, the HE STA decrements its OBO counter by a value equal to the number of RUs assigned to AID value TBD in a Trigger frame." Change the corresponding Figure 25-1 as well. | REVISED (MU: 2016-09-21 04:27:56Z) Agreed in principle and re-drew the figure for improved consistency. TGax Editor to make the changes as in the doc 11-16/1222r1 | EDITOR | Edited in D0.5 |  |  | I | see #450 | 0.5 | 2016-09-29 18:35 | EDITOR
989 | kaiying Lv | 23 | 0.1 | 9.2.4.6.4.2 | 37 | 46 | T | Y | 37.46 | 46 | 9.2.4.6.4.2 |  |  | Alfred, Liwen, Jeongki |  |  | the condition for "Immediate BlockAckReq frames" in the table 9-426a should be changed to "At most one BAR frame for one TID that there is no data frames sent under" | as the comment |  | MAC | HT Control | [5 empty] | 2016-05-17 18:41 | EDITOR
990 | kaiying Lv | 23 | 0.1 | 25.5.2.4 | 58 | 57 | T | Y | 58.57 | 57 | 25.5.2.4 |  | V | Simone, Rakesh, Reza, Kiseon, Lei, Tomo, John Son, Anton | 11-16/0885r3 | 65 | Two NAVs for CS should be further clarified "When two NAVs are supported by a STA, if one or both of the NAVs are considered and the considered NAV's counter is nonzero, then the virtual CS indicates busy. Otherwise, the virtual CS is idle." What does it mean by "one or both of the NAVs are considered"? How to indicate whether one or both of the NAVs should be considered? | Please clarify it | REVISED (MU: 2016-09-13 14:11:44Z) TGax editor to make the changes shown in 11-16/0885r3 under all headings that include CID 1542. | EDITOR | Edited in D0.5 |  |  | I |  | 0.5 | 2016-09-29 18:35 | EDITOR
991 | kaiying Lv | 23 | 0.1 | 9.3.3.1 | 23 | 27 | T | Y | 23.27 | 27 | 9.3.3.1 | [5 empty] | Beacon should be also allowed in HE PPDU format | Comment resolution and supporting PPT will be provided |  | EDITOR | Need Proposal | [5 empty] | 2016-04-15 20:08 | EDITOR
992 | kaiying Lv | 23 | 0.1 | 10.22.2.9 | 46 | 36 | T | Y | 46.36 | 36 | 10.22.2.9 |  | V | Po-Kai, Young Hoon, Yunbo, Kiseon, Yuichi, Weiming, Xiaofei, Jing, Yasu | 11-16/1177r2 | 98 | Truncation of TXOP should be further clarified | Comment resolution and supporting PPT will be provided | REVISED (MU: 2016-09-20 07:51:59Z) Agree to the comment. As there are multiple NAV types available, TXOP truncation rule should be clearly defined for all cases. As current text is more focused on TXOP truncation rule for legacy NAV, it needs to be extended to intra-NAV and regular-NAV cases. TGax editor to make the changes shown in 11-16/1177r2 under all headings for CID 992 | EDITOR | Edited in D0.5 |  |  | I |  | 0.5 | 2016-09-29 18:35 | EDITOR
993 | kaiying Lv | 23 | 0.1 | 25 | 53 | 6 | T | Y | 53.06 | 6 | 25 |  |  | Kaiying Lv |  |  | TXOP overriding should be allowed to improve HE efficiency | Comment resolution and supporting PPT will be provided |  | EDITOR | Need Proposal | [5 empty] | 2016-09-13 14:46 | EDITOR
994 | kaiying Lv | 23 | 0.1 | 25.9 | 63 | 65 | T | Y | 63.65 | 65 | 25.9 |  |  | Bo Sun, Younghoon, Rossi, Junichi, Liwen, Xiaofei, Jing, Jeongki, Yasu, Gwen, Geonjung, Yusuke, Yuichi, James, Laurent |  |  | spatial reuse operation should be further defined | Comment resolution and supporting PPT will be provided |  | SR | Spatial Reuse | [5 empty] | 2016-05-17 18:39 | EDITOR
995 | kaiying Lv | 23 | 0.1 | 10.3.2.8a.3 | 41 | 36 | T | Y | 41.36 | 36 | 10.3.2.8a.3 |  | V | Po-Kai, Young Hoon, Yunbo, Kiseon, Yuichi, Weiming, Xiaofei, Jing, Yasu | 11-16/1122r0 | 74 | CTS response to MU-RTS should be further clarified | Comment resolution and supporting PPT will be provided | REVISED (MU: 2016-09-20 05:50:01Z) Agree in principle with the commenter. After offline discussion, the concern of the author is already addressed in 16/807r2. Specifically, the format of responding CTS, the bandwidth of responding CTS, and the RU indication for CTS response bandwidth are clarified. TGax editor to make the changes shown in 11-16/0807r2 under all headings that include CID 13, 1727, 2428. | EDITOR | Edited in D0.4 |  |  | I | EDITOR: 2016-09-23 18:15:51Z - previously implemented from 16/807r2 (see #13, #1727, #2428) | 0.4 | 2016-09-23 18:35 | EDITOR
996 | kaiying Lv | 23 | 0.1 | 10.3.2.8a.3 | 41 | 1 | E | Y | 41.01 | 1 | 10.3.2.8a.3 |  | A | Editor |  |  | Typo | Please change "Repsonse" to "Response" | ACCEPTED (EDITOR: 2016-04-29 22:36:13Z) | EDITOR | Editorials in D0.2 |  |  | I | EDITOR: 2016-04-29 22:36:16Z | 0.2 | 2016-06-03 18:52 | EDITOR
997 | kaiying Lv | 23 | 0.1 | 25.5.2.3 | 58 | 48 | T | Y | 58.48 | 48 | 25.5.2.3 |  | V | Simone, Rakesh, Reza, Kiseon, Lei, Tomo, John Son, Anton, Yasu, Junichi, David | 11-16/0929r3 | 70 | STA behavior under power control in UL MU operation should be considered | Comment resolution and supporting PPT will be provided | REVISED (MU: 2016-09-20 04:35:10Z) This is resoved based on doc 775r1 | EDITOR | Edited in D0.5 |  |  | I |  | 0.5 | 2016-09-29 18:35 | EDITOR
998 | kaiying Lv | 23 | 0.1 | 25.2 | 53 | 65 | T | Y | 53.65 | 65 | 25.2 |  |  | Po-Kai, Young Hoon, Yunbo, Kiseon, Yuichi, Weiming, Xiaofei, Jing, Yasu |  |  | Channel Access mode negotiation should be allowed to enable STAs to request channel access mode based on its requirement | Comment resolution and supporting PPT will be provided. |  | MU | MU-RTS/CTS & NAV | [5 empty] | 2016-05-17 19:06 | EDITOR
999 | kaiying Lv | 23 | 0.1 | 9.3.1.9.7 | 18 | 33 | T | Y | 18.33 | 33 | 9.3.1.9.7 |  | J | George Cherian, Tomo, Kaiying, Deng Yu, Xiaofei | 16/868r1 | 60 | An efficient way to acknowledge the previous UL MU PPDU and trigger the next UL MU PPDU should be provided | Comment resolution and supporting PPT will be provided | REJECTED (MAC: 2016-07-28 21:32:04Z) - Currently this can be done by aggregating trigger frame and ack in an AMPDU. Adding a new frame format is not needed" | EDITOR | No change to draft |  |  | N | EDITOR: 2016-08-02 18:10:20Z- The resolution contains no editing instructions. |  | 2016-09-29 18:37 | EDITOR
1000 | kaiying Lv | 23 | 0.1 | 25.6 | 61 | 56 | T | Y | 61.56 | 56 | 25.6 |  | V | Raja, Liwen, Narendar, Ross, Zhou, Kaiying | 11-16/0773r4 | 95 | High efficient sounding sequence should be provided | comment resolution and supporting PPT will be provided | REVISED (MU: 2016-09-15 13:14:28Z) - REVISED (MAC: 2016-07-29 18:46:59Z) - The comment fails to provide sufficient details. The proposed resolution is to finalize the details for the two sequences for HE sounding that have been defined. [Ad hoc db editor: Apply changes listed under CID 1000 in 16/0773r2] [Ad hoc db editor: Apply changes listed under CID 1000 in 16/0773r4] | EDITOR | Edited in D0.3 |  | Revisited in MU session and accepted with document revision #4 | I |  | 0.3 | 2016-09-23 18:24 | EDITOR
1001 | Kaushik Josiam | 23 | 0.1 | 26.3.9.8.4 | 115 | 2 | T | Y | 115.02 | 2 | 26.3.9.8.4 |  | V | Kaushik, Ross | 11-16/0873r1 | 31 | The [TBD] in the sentence "Signaling for the center 26 unit in 80MHz is [TBD]" should be clarified. | Will bring a detailed text proposal for this comment | REVISED (PHY: 2016-07-26 21:11:34Z) TGax Editor: Please make the following change from Line 2 in Page 115 for clause 26.3.9.8.2 Frequency domain mapping in D0.1 according to the changes for CID 1001 as in doc 16-873r1 | EDITOR | Edited in D0.3 |  |  | I | EDITOR: 2016-08-05 20:15:28Z | 0.3 | 2016-09-23 18:24 | EDITOR
1002 | Kaushik Josiam | 23 | 0.1 | 26.3.9.8.5 | 117 | 35 | T | Y | 117.35 | 35 | 26.3.9.8.5 |  | V | Kaushik, Ross | 11-16/0928r2 | 61 | Clarify the STA-ID field in the Table 26.19. The description reference to a MAC section is unclear and needs to be clarified | Replace the sentence "The STA identifier that addresses a STA - reference to MAC section(?)" with the following sentence: "The STA-ID refers to the AID described in the section 8.4.1.8. The 11 LSBs of the AID field are used to address STAs in this field." | REVISED (PHY: 2016-07-28 23:52:22Z) Instruction to Editor: TGax editor to make the changes shown in 11-16/928r2 under all headings that include CID 1002 | EDITOR | Edited in D0.3 |  |  | I | EDITOR: 2016-08-05 20:40:20Z | 0.3 | 2016-09-23 18:24 | EDITOR
1003 | Kaushik Josiam | 23 | 0.1 | 26.3.9.8.5 | 118 | 11 | T | Y | 118.11 | 11 | 26.3.9.8.5 |  | V | Kaushik, Ross | 11-16/0928r2 | 61 | Clarify the STA-ID field in the Table 26.20. The description reference to a MAC section is unclear and needs to be clarified | Replace the sentence "The STA identifier that addresses a STA - reference to MAC section(?)" with the following sentence: "The STA-ID refers to the AID described in the section 8.4.1.8. The 11 LSBs of the AID field are used to address STAs in this field." | REVISED (PHY: 2016-07-28 23:55:51Z) Instruction to Editor: TGax editor to make the changes shown in 11-16/928r2 under all headings that include CID 1003 | EDITOR | Edited in D0.3 |  |  | I | EDITOR: 2016-08-05 21:28:16Z | 0.3 | 2016-09-23 18:24 | EDITOR
1004 | Kaushik Josiam | 23 | 0.1 | 26.3.9.8.4 | 116 | 42 | E | N | 116.42 | 42 | 26.3.9.8.4 |  | A | Editor |  |  | The description of the default mode of the 160MHz PPDU should align with the description of the 40 and 80MHz PPDU. | Add indent to the 160MHz default mode description to align with the description for the default modes for the other bandwidths in the preceding bullets | ACCEPTED (EDITOR: 2016-05-11 22:45:33Z) | EDITOR | Editorials in D0.2 |  |  | I | EDITOR: 2016-05-11 22:45:37Z - see #2784 | 0.2 | 2016-06-03 18:52 | EDITOR
1005 | Kaushik Josiam | 23 | 0.1 | 26.3.12.3.4 | 155 | 48 | T | Y | 155.48 | 48 | 26.3.12.3.4 |  | V | Sriram, Kome, Sameer | 11-16/0866r4 | 54 | Update the TBD on the compression mode according to the agreed PHY motion #141 - | Replace the following sentence: "If the value of SIGB Compression field in HE-SIG-A is 1, there is no RU allocation signaling in HE-SIG-B common field. The number of STAs in the MU MIMO group is indicated in the TBD field in HE-SIG-A." with the following: "If the value of SIGB Compression field in HE-SIG-A is 1, there is no HE-SIG-B common field and contains only user specific field. The SIGB number of symbols field in the HE-SIG-A is repurposed to indicate the number of STAs in the MU MIMO group. For bandwidths > 20 MHz, the user specific sub-fields are split equitably between the two HE-SIG-B Channels, i.e., for a k user MU-MIMO PPDU, 1,..., ceil (k/2) user fields are carried in HE-SIG-B content channel 1 and ceil(k/2) +1, ..., k user fields in HE-SIG-B content channel 2" | REVISED (PHY: 2016-07-28 19:24:57Z) TGax Editor to make the changes shown in IEEE 802.11-16/0866r4 under all headings that include CID 1005. | EDITOR | Edited in D0.3 |  |  | I | EDITOR: 2016-08-09 19:45:45Z - see #507 | 0.3 | 2016-09-23 18:24 | EDITOR
1006 | Kaushik Josiam | 23 | 0.1 | 26.3.9.8.2 | 113 | 25 | E | N | 113.25 | 25 | 26.3.9.8.2 |  | A | Editor |  |  | In the following sentence, the section numbers cited are incorrect, "For MU-MIMO allocation of RU size > 20 MHz, the User Block subfields are dynamically split between the two HE-SIG-B content channels (1/2) and the split is decided by the AP (on a per case basis). See 25.3.9.2.5.2 and 25.3.9.2.5.3 for more details." Update section numbers to the correct ones when referring to the load valancing for MU-MIMO allocations for RU > 20MHz | Replace 25.3.9.2.5.2 with 26.3.9.8.4 and replace 26.3.9.2.5.3 with 26.3.9.8.5 | ACCEPTED (EDITOR: 2016-05-11 21:44:44Z) | EDITOR | Editorials in D0.2 |  |  | I | EDITOR: 2016-05-11 21:44:49Z | 0.2 | 2016-06-03 18:52 | EDITOR
1007 | Kaushik Josiam | 23 | 0.1 | 26.3.9.7.2 | 107 | 17 | T | Y | 107.17 | 17 | 26.3.9.7.2 |  | V | Ross | 11-16/0610r3 | 2 | Need to clarify re-intepretation of the SIGB Number of Symbols field for compression mode according to the agreed PHY motion #141 | Add the followng sentence to the description of the SIGB Number of Symbols: "When SIGB compression mode is enabled, the number of symbols are re-purposed to indicate the number of MU-MIMO users" | REVISED (PHY: 2016-05-29 07:19:18Z) Instruction to Editor: Refer to the resolution to CID 296 as in 11-16/0610r3 | EDITOR | Technical in D0.2 |  |  | I | EDITOR: 2016-06-03 15:44:25Z - see #296 | 0.2 | 2016-06-03 18:50 | EDITOR
1008 | Kaushik Josiam | 23 | 0.1 |  |  |  | T | Y | [8 empty] | Non contiguous channel bonding has been accepted in the SFD by PHY motion #125. Specification text is missing | Will bring a detailed text proposal for this comment |  | EDITOR | Need Proposal | [5 empty] | 2016-04-15 20:13 | EDITOR
1009 | Kaushik Josiam | 23 | 0.1 | 26.3.9.8.4 | 115 |  | T | Y | 115 |  | 26.3.9.8.4 |  | V | Kaushik, Ross | 11-16/0873r1 | 32 | PHY Motion 110 states the following: At least 1 state is reserved in the 8 bit RU allocation subfield of the HE-SIG-B common field for "no STA-specific information field assigned by the RU allocation subfield'. Details are TBD." Need to update the RU allocation signaling with the states for no-STA specification information after deciding the TBDs. | Will bring a detailed text proposal for this comment | REVISED (PHY: 2016-07-26 21:06:50Z) Instruction to Editor: Refer to the resolution of CID 2032 in doc 16-873r1 | EDITOR | Edited in D0.3 |  |  | I | EDITOR: 2016-08-05 20:16:54Z - some overlap with resolution for #2032. | 0.3 | 2016-09-23 18:24 | EDITOR
1010 | Kaushik Josiam | 23 | 0.1 | 26.3.9.8.5 | 116 |  | T | Y | 116 |  | 26.3.9.8.5 |  | V | Kaushik, Ross | 11-16/0928r2 | 61 | The text of the PHY motion 128 states, "Multiple RU allocation for one STA shall not be allowed in 11ax." This has to be incorporated in the spec text | Will bring a detailed text proposal for this comment | REVISED (PHY: 2016-07-28 23:57:06Z) Instruction to Editor: TGax editor to make the changes shown in 11-16/928r2 under all headings that include CID 1010 | EDITOR | Edited in D0.3 |  |  | I | EDITOR: 2016-08-05 21:31:11Z | 0.3 | 2016-09-23 18:24 | EDITOR
1011 | Kazuyuki Sakoda | 23 | 0.1 | 3.2 | 3 | 10 | E | Y | 3.1 | 10 | 3.2 |  | V | Po-Kai, Young Hoon, Yunbo, Kiseon, Yuichi, Weiming, Xiaofei, Jing, Yasu | 11-16/1106r2 | 72 | The definition for "inter-BSS NAV" and "intra-BSS NAV" are missing. | Add definition for "inter-BSS NAV" and "intra-BSS NAV" under subclause 3.2 Definitions specific to IEEE802.11 | REVISED (MU: 2016-09-20 05:40:10Z) Agree in principle with the commenter, high level description for Intra-BSS NAV and Regular NAV are added to 25.2.2. Note that the phrase "Inter-BSS NAV" appears in P73¦12 should be changed to regular NAV. Corresponding revisions have been incorporated. Tgax editor to make the changes shown in 11-16/1106r2 under all headings that include CID 1742 and 164. | EDITOR | Edited in D0.5 |  | Technical comment. Moving to MU-RTS and NAV comment group. | I | see #164 | 0.5 | 2016-09-29 18:35 | EDITOR
1012 | Kazuyuki Sakoda | 23 | 0.1 | 10.3.2.12 | 44 | 51 | T | Y | 44.51 | 51 | 10.3.2.12 |  |  | Yusuke Tanaka |  |  | GCR allows retransmissions to support higher reliability. However, the sequence number for group addressed frames comes from a single counter (see 10.3.2.12 in REVmc D5.0). The mixed use of sequence number counter for general broadcast frames and multicast frames associated with GCR causes inefficient operation of GCR block ack procedure. This mixed use of sequence number for GCR multicast frames should be amended for HE STAs to allow efficient and easy implementation of GCR operations. | Specify another sequence number spaces for HE GCR operations, so that HE STAs can enjoy use independenet sequence numbering for GCR group members. Amend 10.3.2.12.2 Transmitter Requirements, 10.3.2.12.3 Receiver Requirements, and 11.24.16.3 GCR procedures to describe how the sequence number spaces shall be managed by HE STAs. Alternatively, amend block ack mechanism to be able to distinguish GCR multicast flow and other traffics from a single sequence numbering. |  | MAC | Block Ack | [5 empty] | 2016-05-17 18:43 | EDITOR
1013 | Kazuyuki Sakoda | 23 | 0.1 | 11.24.16.3 | 52 | 1 | T | Y | 52.01 | 1 | 11.24.16.3 | [5 empty] | GCR setup procedures for HE STAs are missing in the spec. Need to describe how the HE STAs will form a GCR group membership. | Add procedures to form GCR group memberships among STAs in an HE BSS. It is reasonable to assume there are 2 different modes of operations., i.e., one for HE STA only group memberships and another for legacy mixed group memberships. Commenter is willing to provide a suggested resolution. |  | EDITOR | [6 empty] | 2016-04-13 03:33 | EDITOR
1014 | Kazuyuki Sakoda | 23 | 0.1 | 25.2.1 | 53 | 18 | T | Y | 53.18 | 18 | 25.2.1 |  | V | Po-Kai, Young Hoon, Yunbo, Kiseon, Yuichi, Weiming, Xiaofei, Jing, Yasu | 11-16/1106r2 | 72 | Although two NAVs are introduced to HE STAs, it is not clear how the STA will use these NAVs for channel access. | Please clarify the channel access rules utilizing 2 NAVs. | REVISED (MU: 2016-09-20 05:39:31Z) Agree in principle with the commenter. Virtual CS indication of medium for two NAVs are added in 25.2.2. TGax editor to make the changes shown in 11-16/1106r2 under all headings that include CID 1775. | EDITOR | Edited in D0.5 |  |  | I | see #164 | 0.5 | 2016-09-29 18:35 | EDITOR
1015 | Kazuyuki Sakoda | 23 | 0.1 | 25.7 | 62 | 1 | E | N | 62.01 | 1 | 25.7 |  | J | Editor |  |  | Subclause 25.13 (Power management) and 25.7 (TWT operation) should be merged. | Move 25.7 (TWT operation) under subclause 25.13 (Power management) | REJECTED (EDITOR: 2016-05-03 19:58:45Z) - Comment does not identify a problem with the draft | EDITOR | Editorials in D0.2 |  |  | N | EDITOR: 2016-05-03 20:00:08Z- The resolution contains no editing instructions. |  | 2016-06-03 18:52 | EDITOR
1016 | Kazuyuki Sakoda | 23 | 0.1 | 25.9 | 63 | 21 | T | Y | 63.21 | 21 | 25.9 |  |  | Bo Sun, Younghoon, Rossi, Junichi, Liwen, Xiaofei, Jing, Jeongki, Yasu, Gwen, Geonjung, Yusuke, Yuichi, James, Laurent |  |  | Subclause 25.9 Spatial reuse operation requires more discussion and addition of appropriate mechanisms. The aim of 802.11ax is to get higher performance in dense environment. Obviously, OBSS management is a key element to meet the goal. We are adding more than billion of new pre-HE 802.11 devices to the market per year, and need more serious consideration how to cope with non-HE OBSS issues. Also, we see non 802.11 technology in 2.4 GHz, and will probably see non 802.11 technology in 5GHz bands at the time of HE STA launch. 802.11ax spatial reuse technology shall be able to handle non-HE and non-802.11 overlapping operations in efficient way, which are missing in the D0.1. | 1. Classify spatial reuse technologies into the following manner: (a) spatial reuse among non-802.11 networks, (b) spatial reuse among non-HE OBSSs, (c) spatial reuse among HE OBSSs. 2. Define adaptive CCA-ED rules as a resolution to (a). Change primary channel ED threshold for CCA to be flexible, and change supplementary channel ED threshold (mid packet detect) for CCA to be flexible. 3. Define adaptive CCA-SD rules as a resolution to (b). Change preamble detection threshold for CCA to be flexible as the currently defined minimal sensitivity is too sensitive for dense environment. Suggested text in 11-16/310r1 should be a good starting point for the rule. 4. Refine color code based CCA rules as a resolution to (c). |  | SR | Spatial Reuse | [5 empty] | 2016-05-17 18:39 | EDITOR
1017 | Kazuyuki Sakoda | 23 | 0.1 | 25.9.3 | 63 | 57 | T | Y | 63.57 | 57 | 25.9.3 |  | V | Bo Sun, Younghoon, Rossi, Junichi, Liwen, Xiaofei, Jing, Jeongki, Yasu, Gwen, Geonjung, Yusuke, Yuichi, James, Laurent | 1223r6 | 76 | Transmit power control (TPC) works well to reduce OBSS interference, i.e., minimize interfere from an HE STA to others. However, there will be no incentive for the HE STA to reduce its transmission power if the rule is not properly defined. The TPC rule for spatial reuse shall enable HE STAs to enjoy clear performance gain in dense scenario. The rule for spatial reuse TPC is lacking in the spec at the moment. | Spell out the spatial reuse TPC rule following the spirit of linking CCA threshold and transmission power as proposed in 11-16/414r1. | REVISED - Agree in principle with the comment. Document 1223r6 includes the description of the adjustment rule from the SFD, which links transmit power adjustments with OBSS_PD modification to create incentive for STAs. | EDITOR | Edited in D0.5 |  |  | I | see #2386 | 0.5 | 2016-09-29 18:35 | EDITOR
1018 | Kazuyuki Sakoda | 23 | 0.1 | 25.9.3 | 63 | 57 | T | Y | 63.57 | 57 | 25.9.3 |  | V | Bo Sun, Younghoon, Rossi, Junichi, Liwen, Xiaofei, Jing, Jeongki, Yasu, Gwen, Geonjung, Yusuke, Yuichi, James, Laurent | 1223r6 | 76 | 802.11 devices should use Transmit power control (TPC) more efficiently to reduce interference. Most of the current 802.11 implementation transmit signal with a fixed power which is excessive in certain circumstances, i.e., mobile AP communicates with another device in very close range. More rules to encourage HE STAs to reduce transmission power shall be defined as a part of 802.11ax. | Please define a rule to reduce transmission power when a STA relaxes its CCA channel busy criteria. | REVISED - Agree in principle with the comment. Document 1223r6 includes the description of the adjustment rule from the SFD. | EDITOR | Edited in D0.5 |  |  | I | see #2386 | 0.5 | 2016-09-29 18:35 | EDITOR
1019 | Kazuyuki Sakoda | 23 | 0.1 | 25.13 | 66 | 33 | E | N | 66.33 | 33 | 25.13 |  | J | Editor |  |  | Title of the subclause 25.13 "Power management" sounds too broad. We may want to use something like "HE STA power management". | Replace "Power management" with "HE STA power management". | REJECTED (EDITOR: 2016-05-05 16:58:52Z) - The subclauses clearly identify the STAs for which power management applies | EDITOR | Editorials in D0.2 |  |  | N | EDITOR: 2016-05-05 16:59:35Z- The resolution contains no editing instructions. |  | 2016-06-03 18:52 | EDITOR
1020 | Kazuyuki Sakoda | 23 | 0.1 | 25.13.1 | 66 | 38 | T | N | 66.38 | 38 | 25.13.1 | [5 empty] | dot11IntraPPDUPowerSaveOptionActivated is not defined yet. | Define it in Annex C. |  | MAC | Annexes | [5 empty] | 2016-05-17 18:43 | EDITOR
1021 | Kazuyuki Sakoda | 23 | 0.1 | 26.1.1 | 69 | 15 | E | N | 69.15 | 15 | 26.1.1 |  | A | Editor |  |  | In REVmc D5.0, OFDM PHY is in clause 17, HT PHY is in clause 19, and VHT PHY is in clause 21. It seems that cross reference to these clauses are wrong. (Or clause numbering rule has been changed?) | Change the cross reference to VHT PHY to Clause 21. Change the cross reference to HT PHY to Clause 19. Change the cross reference to OFDM PHY to Clause 17. | ACCEPTED (EDITOR: 2016-05-05 17:29:18Z) | EDITOR | Editorials in D0.2 |  |  | I | EDITOR: 2016-05-05 17:29:20Z | 0.2 | 2016-06-03 18:52 | EDITOR
1022 | Kazuyuki Sakoda | 23 | 0.1 | 26.3.9.7.2 | 105 | 27 | T | Y | 105.27 | 27 | 26.3.9.7.2 |  | J | Ross | 11-16/1148r1 | 83 | HE STAs utilize transmit power control in UL MU transmission (MU-MIMO and OFDMA) and spatial reuse context. A source of the transmit power determination is likely to be the pathloss between its communication peer. Pathloss[dB] can be calculated from TxPower[dBm] - RSSI [dBm]. It will be helpful for STAs to estimate the pathloss if HE PPDUs contain TxPower information. | Specify a subfield that represents TxPower of the PPDU as a part of HE-SIG-A for an HE SU PPDU (Table 26-15). Spatial Reuse field should have some field space for it. Define the same subfield for HE-SIG-A for an HE MU PPDU (Table 26-16) and HE-SIG-A for an HE trigger-based PPDU (Table 26-17). | REJECTED (PHY: 2016-09-13 06:34:58Z) Should directly indicates TX PWR + Acceptable Receiver Interference level, that is, TX_PWRtransmitter of PPDU + RSSIintended receiver – Required SNR instead of Tx PWR only | EDITOR | No change to draft |  |  | N | EDITOR: 2016-09-26 22:41:31Z- The resolution contains no editing instructions. |  | 2016-09-29 18:37 | EDITOR
1023 | Kazuyuki Sakoda | 23 | 0.1 | 26.3.12.4.6 | 157 | 16 | T | Y | 157.16 | 16 | 26.3.12.4.6 |  | V | Sriram, Kome, Sameer | 11-16/0775r2 | 19 | Subclause 26.3.12.4.6 (Requirements for STAs transmitting HE trigger-based PPDUs) talks about the accuracy requirements for RSSI and transmission power. It seems that the rules are applicable both to OFDMA and MU-MIMO cases. However, this subclause is placed under 26.3.12.4 (UL MU-MIMO) subclase, which sounds like it is only valid for MU-MIMO case. | Please clarify if the rule is valid both for OFDMA and MU-MIMO. If yes, relocate the subclause to somewhere generally talks about the requirements to MU transmissions for non-AP STAs. Otherwise, create a subclause specifying requirements to UL OFDMA transmissions. | REVISED (PHY: 2016-07-28 17:21:09Z) TGax Editor to make the changes shown in IEEE 802.11-16/0775r2 under all headings that include CID 1023. | EDITOR | Edited in D0.3 |  |  | I | EDITOR: 2016-08-08 17:13:45Z - see #340 | 0.3 | 2016-09-23 18:24 | EDITOR
1024 | Kazuyuki Sakoda | 23 | 0.1 | 26.3.12.4.4 | 157 | 7 | T | Y | 157.07 | 7 | 26.3.12.4.4 |  | V | Sriram, Kome, Sameer | 11-16/1169r1 | 88 | Power control rules for UL MU-MIMO is missing. | There are some language talking about the power control related requirements to non-AP STA in subclause 26.3.12.4.6 (Requirements for STAs transmitting HE trigger-based PPDUs). It might be a good idea to relocate some part of it to the subclause 26.3.12.4.4. Also, define a rule to determine absolute transmit power for UL MU-MIMO transmissions. | REVISED (PHY: 2016-09-13 07:06:41Z) Resolution already presented in IEEE 802.11-16/0775r2 | EDITOR | No change to draft |  |  | N | EDITOR: 2016-09-29 15:52:51Z- The resolution contains no editing instructions. |  | 2016-09-29 18:37 | EDITOR
1025 | Kazuyuki Sakoda | 23 | 0.1 | 26.3.13 | 158 | 2 | T | Y | 158.02 | 2 | 26.3.13 |  | V |  |  | 121 | Power control rules for UL OFDMA is missing. | Not clear where the rules should be specified, but it might be good idea to create a subclause under 26.3.13. | REVISED (PHY: 2016-09-15 08:58:11Z) The corresponding text has be re-drafted in D0.4 | EDITOR | No change to draft |  |  | N | EDITOR: 2016-09-29 15:53:13Z- The resolution contains no editing instructions. |  | 2016-09-29 18:37 | EDITOR
1026 | Kazuyuki Sakoda | 23 | 0.1 | 26.3.13.3 | 158 | 13 | T | Y | 158.13 | 13 | 26.3.13.3 |  | V | Daewon | 11-16/1191r2 | 90 | For UL MU operation, non-AP STA needs to maintain higher resolution of transmit center frequency and symbol clock frequency. The requirements for AP and non-AP STA should be different. Also, regarding non-AP STA transmit specification, requirements for (1) non-MU transmission, (2) OFDMA transmission, and (3) UL MU-MIMO transmission could be different. Transmit specification for all of these cases should be specified. | 1. Create subclauses under 26.3.13.3 (Transmit center frequency and symbol clock frequency tolerance) as follows: (a) spec for AP STA, IBSS STA, and mesh STA. (b) spec for non-AP STA in an HE infrastructure BSS applied to non-MU transmission (c) spec for non-AP STA in an HE infrastructure BSS applied to OFDMA transmission (d) spec for non-AP STA in an HE infrastructure BSS applied to MU-MIMO transmission. 2. define Transmit center frequency and symbol clock frequency tolerance for each cases above. | REVISED (PHY: 2016-09-14 13:43:41Z) TGax Editor: make changes as in 11-16-1191-02-00ax CR-for-CID-on-PHY-trasmit-spec | EDITOR | Edited in D0.5 |  |  | I | see #2351 | 0.5 | 2016-09-29 18:35 | EDITOR
1027 | KE YAO | 23 | 0.1 | 9.4.2.213 | 32 |  | T | Y | 32 |  | 9.4.2.213 |  | V | Matt Fischer | 16/1266r3 | 119 | The relationship between RU count subfield and the following RU allocation index is not clear. does RU count "2" means there are 2 RU units and the first RU unit is 2x996 and the second RU unit is 996? If so, why are 484 and 242 not present? At least 3 should be reasonable. | 1. describe the relationship between RU count subfield and RU allocation index 2. make the meaning of RU count clear, suggest to define an RU count Minus 1 like NSS M1, then the real count number can be 1~4 3. remove the text about "3 is reserved " 4. if the second suggestion is accepted, then text about "0 is reserved" should also be deleted | REVISED (MAC: 2016-09-15 09:37:23Z) - Revised – Agree in principle with the comment – TGax editor to make the changes shown in 11-16/1266r3 under all headings that include CID 1027 | EDITOR | Edited in D0.5 |  |  | I | See #200 | 0.5 | 2016-09-29 18:35 | EDITOR
1028 | KE YAO | 23 | 0.1 | 25.12 | 66 | 25 | E | Y | 66.25 | 25 | 25.12 | 1597 | A | Editor |  |  | asetermined is not correct? | is it "as determined"? | ACCEPTED (EDITOR: 2016-05-05 16:56:50Z) | EDITOR | Editorials in D0.2 |  |  | I | EDITOR: 2016-05-05 16:56:58Z - see #1597 | 0.2 | 2016-06-03 18:52 | EDITOR
1029 | KE YAO | 23 | 0.1 | 26.2.2 | 72 |  | E | Y | 72.37 |  | 26.2.2 |  | A | Editor |  |  | text redundant | delete these redundant lines | ACCEPTED (EDITOR: 2016-05-05 19:45:36Z) - Delete duplicated text in Value column for FORMAT parameter. | EDITOR | Editorials in D0.2 |  |  | I | EDITOR: 2016-05-05 19:46:15Z | 0.2 | 2016-06-03 18:52 | EDITOR
1030 | KE YAO | 23 | 0.1 | 26.1.4 | 71 | 9 | G | Y | 71.09 | 9 | 26.1.4 |  | J | Sameer, Bo Sun | 11-16/1176r1 | 87 | HE trigger-based PPDU format which is abbreviated as HE_TRIG seems inpropriate, like the HE trigger frame itself | suggest to change for another one such as HE_TRIG_BSD or other type which can be easily differentiate from the HE trigger frame | REJECTED (PHY: 2016-09-13 07:01:21Z) HE_TRIG accroyn looks reasonable | EDITOR | No change to draft |  |  | N | EDITOR: 2016-09-23 22:22:20Z- The resolution contains no editing instructions. |  | 2016-09-29 18:37 | EDITOR
1031 | KE YAO | 23 | 0.1 | 26.2.2 | 72 | 58 | E | Y | 72.58 | 58 | 26.2.2 |  |  | Ke Yao |  |  | the meaning of beam change 0 is not specified | add the meaning when beam change is 0 |  | PHY | TX/RXVECTOR |  | Technical comment |  |  |  | 2016-09-15 07:25 | PHY
1032 | KE YAO | 23 | 0.1 | 26.3.2 | 74 |  | E | Y | 74 |  | 26.3.2 |  | V | Editor |  |  | the corresponding text is not correct for figure 26-4 trigger based PPDU | describe trigger based PPDU | REVISED (EDITOR: 2016-05-05 20:20:01Z) - Change paragraph to read "The format of the HE trigger-based PPDU is defined as in Figure 26-4 (HE trigger-based PPDU format). This format is used for an UL transmission that is a response to a Trigger frame." | EDITOR | Editorials in D0.2 |  |  | I | EDITOR: 2016-05-05 20:21:16Z | 0.2 | 2016-06-03 18:52 | EDITOR
1033 | KE YAO | 23 | 0.1 | 26.3.2 | 75 | 6 | E | Y | 75.06 | 6 | 26.3.2 | 2343 | A | Editor |  |  | redundant "data" item | delete this row | ACCEPTED (EDITOR: 2016-05-05 20:35:06Z) | EDITOR | Editorials in D0.2 |  |  | I | EDITOR: 2016-05-05 20:35:10Z - see #2343 | 0.2 | 2016-06-03 18:52 | EDITOR
1034 | KE YAO | 23 | 0.1 | 26.3.2 | 75 | 19 | T | Y | 75.19 | 19 | 26.3.2 |  | V | Rui Cao | 11-16/1277r1 | 124 | "DL HE NDP is one DL HE sounding format." means only one? Or one of some choices? It's not clear. And what does DL HE sounding format refer to? | make it clear | REVISED (PHY: 2016-09-18 08:26:19Z) The comment has been resolved in D0.4, refer to resolution of CID #1843 in Draft 0.4 | EDITOR | No change to draft |  |  | N | EDITOR: 2016-09-23 22:24:32Z- The resolution contains no editing instructions. |  | 2016-09-29 18:37 | EDITOR
1035 | KE YAO | 23 | 0.1 | 26.3.2 | 75 | 37 | T | Y | 75.37 | 37 | 26.3.2 |  | V | Rui Cao | 11-16/1277r1 | 124 | note 4 PE has been decided according to the March motion | update it | REVISED (PHY: 2016-09-18 08:26:57Z) This comment has been resolved in D0.4, refer to resolution of CID #2756 in Draft 0.4 | EDITOR | No change to draft |  |  | N | EDITOR: 2016-09-23 22:24:42Z- The resolution contains no editing instructions. |  | 2016-09-29 18:37 | EDITOR
1036 | KE YAO | 23 | 0.1 | 26.3.2 | 75 | 43 | T | Y | 75.43 | 43 | 26.3.2 |  | V | Rui Cao | 11-16/1277r1 | 124 | the previous bullet has explained NDP uses HE SU PPDU format, this bullet is meaningless. | delete this line | REVISED (PHY: 2016-09-18 08:27:21Z) This comment has been resolved in D0.4, refer to resolution of CID #1843 in Draft 0.4 | EDITOR | No change to draft |  |  | N | EDITOR: 2016-09-23 22:24:46Z- The resolution contains no editing instructions. |  | 2016-09-29 18:37 | EDITOR
1037 | KE YAO | 23 | 0.1 | 26.3.3 | 77 | 1 | E | Y | 77.01 | 1 | 26.3.3 | 1090 | V | Editor |  |  | PVHTLTF has not correct format | VHTLTF should be subscript | REVISED (EDITOR: 2016-05-05 21:32:38Z) - P_HE-LTF | EDITOR | Editorials in D0.2 |  |  | I | EDITOR: 2016-05-05 21:32:53Z - see #1090 | 0.2 | 2016-06-03 18:52 | EDITOR
1038 | KE YAO | 23 | 0.1 | 26.3.3 | 77 | 14 | E | Y | 77.14 | 14 | 26.3.3 |  |  | Xiaogang Chen |  |  | in figure 26-7, NSTS=2, but it has more than 3 parallel lines for STS | delete the redundent lines |  | PHY | PHY Intro |  | Technical comment |  |  |  | 2016-09-15 07:27 | PHY
1039 | KE YAO | 23 | 0.1 | 26.3.3 | 78 | 33 | T | Y | 78.33 | 33 | 26.3.3 |  | J | Xiaogang Chen | 11-16/0653r5 | 13 | in figure 26-9 Nsts should have the max value of 4, not exact 4? And similar question in figure 26-10 | make it clear | REJECTED (PHY: 2016-05-29 09:34:48Z) Indicate the editor that when convert from word to PDF all of the “<=” were converted to “=”. Maybe software issue…. | EDITOR | No change to draft |  |  | N | No changes to draft |  | 2016-09-29 18:37 | EDITOR
1040 | KE YAO | 23 | 0.1 | 26.3.6 | 83 | 20 | E | Y | 83.2 | 20 | 26.3.6 |  | A | Editor |  |  | T L-STF should be L-LTF | modify it followed comment indication | ACCEPTED (EDITOR: 2016-05-05 22:07:19Z) | EDITOR | Editorials in D0.2 |  |  | I | EDITOR: 2016-05-05 22:07:22Z | 0.2 | 2016-06-03 18:52 | EDITOR
1041 | KE YAO | 23 | 0.1 | 26.3.6 | 83 | 29 | T | Y | 83.29 | 29 | 26.3.6 |  | V | Bin Tian | 11-16/0625r2 | 7 | it has been decided that T HE-SIG-A-R is 16 us | modify it followed comment indication | REVISED (PHY: 2016-05-29 08:33:58Z) The resolution is the same as CID 279 in IEEE 802.11-16/0625r2 | EDITOR | Technical in D0.2 |  |  | I | EDITOR: 2016-06-02 16:51:06Z - see #279 | 0.2 | 2016-06-03 18:50 | EDITOR
1042 | KE YAO | 23 | 0.1 | 26.3.6 | 85 | 12 | E | Y | 85.12 | 12 | 26.3.6 |  | A | Editor |  |  | for an HE SU PPDU, the subscript of the latter N should have two 0s | modify it followed comment indication | ACCEPTED (EDITOR: 2016-05-05 22:09:57Z) | EDITOR | Editorials in D0.2 |  |  | I | EDITOR: 2016-05-05 22:10:00Z | 0.2 | 2016-06-03 18:52 | EDITOR
1043 | KE YAO | 23 | 0.1 | 26.3.6 | 85 | 41 | E | N | 85.41 | 41 | 26.3.6 |  | A | Editor |  |  | uset should be user | modify it followed comment indication | ACCEPTED (EDITOR: 2016-05-05 22:10:52Z) | EDITOR | Editorials in D0.2 |  |  | I | EDITOR: 2016-05-05 22:10:55Z | 0.2 | 2016-06-03 18:52 | EDITOR
1044 | KE YAO | 23 | 0.1 | 26.3.6 | 85 | 46 | E | N | 85.46 | 46 | 26.3.6 |  | V | Editor |  |  | missing a word "represents" or "is" at the beginning of this line in the second column | modify it followed comment indication | REVISED (EDITOR: 2016-05-05 22:12:10Z) - Insert "represents" | EDITOR | Editorials in D0.2 |  |  | I | EDITOR: 2016-05-05 22:12:21Z | 0.2 | 2016-06-03 18:52 | EDITOR
1045 | KE YAO | 23 | 0.1 | 26.3.6 | 83 |  | T | Y | 83 |  | 26.3.6 |  | J | Bin Tian | 11-16/0625r2 | 7 | we should clarify HE-SIG-A-R, since it is not present in ppdu format | here we may define a general format as HE-SIG-A which includes 2 types as normal HE-SIG-A and repeat HE-SIG-A | REJECTED (PHY: 2016-05-29 08:34:32Z) The timing variables defined in Timing-related constants do not have 1-to-1 mapping to the PPDU format, rather to make it easier in mathmatical description, see for eaxmple TSYM1, TSYM2, TSYM4, THE-LTF-1X, THE-LTF-2X, THE-LTF-4X, THE-LTF-SYM. So we think the definition of THE-SIG-A and THE-SIG-A-R are clear and consistent with definition of other variables in the table. | EDITOR | No change to draft |  |  | N | No changes to draft |  | 2016-09-29 18:37 | EDITOR
1046 | KE YAO | 23 | 0.1 | 26.3.7.1 | 90 |  | E | Y | 90 |  | 26.3.7.1 | 2759 | A | Editor |  |  | figure 26-15,16,17 missing hyphens | modify it followed comment indication | ACCEPTED (EDITOR: 2016-05-11 13:32:55Z) | EDITOR | Editorials in D0.2 |  |  | I | EDITOR: 2016-05-11 13:33:07Z - see #2759 | 0.2 | 2016-06-03 18:52 | EDITOR
1047 | KE YAO | 23 | 0.1 | 26.3.8 | 95 | 10 | E | Y | 95.1 | 10 | 26.3.8 |  | A | Editor |  |  | M to N should be m to n | modify it followed comment indication | ACCEPTED (EDITOR: 2016-05-11 13:57:20Z) | EDITOR | Editorials in D0.2 |  |  | I | EDITOR: 2016-05-11 13:57:23Z - #1966 | 0.2 | 2016-06-03 18:52 | EDITOR
1048 | KE YAO | 23 | 0.1 | 26.3.9.7.4 | 110 |  | E | Y | 110 |  | 26.3.9.7.4 |  |  | Editor |  |  | in the boxes of figure 26-22, A2 A3 A4 are missing | add A2/3/4 |  | EDITOR | Editorials | [5 empty] | 2016-04-14 17:17 | EDITOR
1049 | KE YAO | 23 | 0.1 | 26.3.10.15 | 153 | 57 | E | Y | 153.57 | 57 | 26.3.10.15 |  | A | Editor |  |  | Disabmbituity should be disambiguity | correct the wording | ACCEPTED (EDITOR: 2016-05-14 20:18:19Z) - Correct spelling (keep capitalization) | EDITOR | Editorials in D0.2 |  |  | I | EDITOR: 2016-05-14 20:18:25Z | 0.2 | 2016-06-03 18:52 | EDITOR
1050 | KE YAO | 23 | 0.1 | 26.3.9.3 | 101 |  | E | Y | 101 |  | 26.3.9.3 |  | V | Editor |  |  | In formula 26-14, the CSD value has different format from that in line 60. Nsts indicatoin should start from 1 not 0,Q and A matrix should start from m=1,not m=0; should be consistent with formula 26-108 on page 150 | as the comment | REVISED (EDITOR: 2016-05-11 18:16:20Z) - Sum over m = 1 to Nsts in all equations | EDITOR | Editorials in D0.2 |  |  | I | EDITOR: 2016-05-11 18:16:48Z | 0.2 | 2016-06-03 18:52 | EDITOR
1051 | KE YAO | 23 | 0.1 | 26.3.9.4 | 102 |  | E | Y | 102.38 |  | 26.3.9.4 |  | A | Editor |  |  | In formula 26-16, the CSD value has different format from that in line 44. Nsts indicatoin should start from 1 not 0,Q and A matrix should start from m=1,not m=0; should be consistent with formula 26-108 on page 150 | as the comment | ACCEPTED (EDITOR: 2016-05-11 18:34:00Z) - see #1050 | EDITOR | Editorials in D0.2 |  |  | I | EDITOR: 2016-05-11 18:34:08Z - see #1050 | 0.2 | 2016-06-03 18:52 | EDITOR
1052 | KE YAO | 23 | 0.1 | 26.3.9.9 | 121 | 34 | G | Y | 121.34 | 34 | 26.3.9.9 |  | V | Bin Tian | 11-16/0900r1 | 33 | T CS,HE(n) value should refer to HE CSD, but not pre-HE CSD subclause. There should be a subclause "Cyclic shift for HE modlulated fileds" corredponding to 11ac subclause "Cyclic shift for VHT modulated fileds" | add the subclause of HE CSD and update all HE CSD references | REVISED (PHY: 2016-07-26 21:19:54Z) Instruction to editor: Please modify the text according to the change indicated under CID 1052 in 11-16/0900r1 | EDITOR | Edited in D0.3 |  |  | I | EDITOR: 2016-08-09 04:21:00Z | 0.3 | 2016-09-23 18:24 | EDITOR
1053 | KE YAO | 23 | 0.1 | 26.3.12.3.3 | 155 |  | E | Y | 155 |  | 26.3.12.3.3 |  | V | Editor |  |  | head of 26.3.12.3.3,It should be "Maximum number of total spatial streams in a HE DL MU PPDU" instead of "Maximum number of total spatial streams in a VHT MU PPDU" | as the comment | REVISED (EDITOR: 2016-05-14 20:28:33Z) - see #1863 | EDITOR | Editorials in D0.2 |  |  | I | EDITOR: 2016-05-14 20:28:45Z | 0.2 | 2016-06-03 18:52 | EDITOR
1054 | KE YAO | 23 | 0.1 | 26.3.10.13 | 150 | 50 | E | Y | 150.5 | 50 | 26.3.10.13 |  | V | Editor |  |  | the wrong description 'in error, reference source not found' | comement | REVISED (EDITOR: 2016-05-14 19:52:35Z) - see #476 | EDITOR | Editorials in D0.2 |  |  | I | EDITOR: 2016-05-14 19:52:47Z | 0.2 | 2016-06-03 18:52 | EDITOR
1055 | KE YAO | 23 | 0.1 | 26.3.10.13 | 150 | 49 | E | Y | 150.49 | 49 | 26.3.10.13 |  | V | Editor |  |  | the wrong description 'has the the value given in error, not found...' | comement | REVISED (EDITOR: 2016-05-14 19:50:39Z) - See #334 | EDITOR | Editorials in D0.2 |  |  | I | EDITOR: 2016-05-14 19:50:48Z - see #334 | 0.2 | 2016-06-03 18:52 | EDITOR
1056 | KE YAO | 23 | 0.1 | 26.3.10.13 | 150 | 45 | E | Y | 150.45 | 45 | 26.3.10.13 |  | V | Editor |  |  | the wrong description'defined in error...' | comment | REVISED (EDITOR: 2016-05-14 19:36:51Z) - Reference should be 26.3.10.12 | EDITOR | Editorials in D0.2 |  |  | I | EDITOR: 2016-05-14 19:37:12Z | 0.2 | 2016-06-03 18:52 | EDITOR
1057 | KE YAO | 23 | 0.1 | 26.3.12.4.3 | 156 | 62 | E | Y | 156.62 | 62 | 26.3.12.4.3 |  |  | Editor |  |  | the wrong description'described in error...' | comment |  | EDITOR | Editorials | [5 empty] | 2016-04-14 17:17 | EDITOR
1058 | KE YAO | 23 | 0.1 | 26.3.9.4 | 103 | 26 | T | Y | 103.26 | 26 | 26.3.9.4 |  | J | Rui Cao | 11-16/0937r7 | 37 | those extra tones are regarded as an extension of L-LTF used to improve channel estimations for a lager band SIG. we don't need to specify them as BPSK modulated tones. | suggest to change "Extra 4 BPSK modulated tones " to be "Extra 4 tones " | REJECTED (PHY: 2016-07-28 07:30:01Z) Reason: The extra 4 tones are defined as BPSK and the values are specified in the following sentence. It is better to make it clear. | EDITOR | No change to draft |  |  | N |  |  | 2016-09-29 18:37 | EDITOR
1059 | KE YAO | 23 | 0.1 | 26.3.9.10 | 131 | 28 | T | Y | 131.28 | 28 | 26.3.9.10 |  | V | Ming Gan | 11-16/1202r5 | 116 | for the equation (26-57), it has been agreed that HE-LTF for UL MU-MIMO has 2 different schemes, one is SSC which is depicted here but the other one is not mentioned | add the content of " the masking the LTF sequence of each spatial stream by a distinct orthogonal code" in this subclause. | REVISED (PHY: 2016-09-15 11:30:50Z) Instruction to editor: Please modify the text according to the changes indicated under CID 1059 in IEEE 802.11-16/1202r5 | EDITOR | Edited in D0.5 |  |  | I | EDITOR: 2016-09-28 18:52:09Z | 0.5 | 2016-09-29 18:35 | EDITOR
1060 | KE YAO | 23 | 0.1 | 26.3.9.8.4 | 115 |  | E | Y | 115 |  | 26.3.9.8.4 |  | A | Editor |  |  | the middle numbers should be 26, not 52 | as comment | ACCEPTED (EDITOR: 2016-05-11 22:40:37Z) | EDITOR | Editorials in D0.2 |  |  | I | EDITOR: 2016-05-11 22:40:41Z | 0.2 | 2016-06-03 18:52 | EDITOR
1061 | KE YAO | 23 | 0.1 | 26.3.10.12 | 146 | 17 | T | Y | 146.17 | 17 | 26.3.10.12 |  |  | Bin Tian |  |  | since we have agreed doppler bit in SIGA, there should be further details to settle the doppler problem in subclause of pilot. | comment resolution to this comment will be provided later. |  | PHY | Pilot subcarriers | [5 empty] | 2016-05-17 18:39 | EDITOR
1062 | Kiseon Ryu | 23 | 0.1 | 25.5.2.5 | 59 | 46 | G | Y | 59.46 | 46 | 25.5.2.5 |  | V | Simone, Rakesh, Reza, Kiseon, Lei, Tomo, John Son, Anton, Yasu, Junichi, David | 16/0806r0 | 24 | Clarify TBD in the text "An AP may request an HE STA to send its buffer status information by TBD indication in the Trigger frame or in the HE A-Control field in a Data type of frame." | Replace "TBD indication" with "the Buffer Status Poll Indication" | REVISED (MU: 2016-07-28 21:50:22Z) TGax editor to make the changes shown in 11-16/0806r0 under all headings that include CID 1062. | EDITOR | Edited in D0.3 |  |  | I |  | 0.3 | 2016-09-23 18:24 | EDITOR
1063 | Kiseon Ryu | 23 | 0.1 | 9.3.1.23 | 21 | 30 | T | Y | 21.3 | 30 | 9.3.1.23 |  |  | Liwen, Reza, Yunbo, Simone, Evgeny, Po-Kai, Kaiying, Kiseon, Rossi, Zhou |  |  | Buffer Status Poll Indication needs to be added in the Trigger frame | Add "Buffer Status Poll Indication" subfield in the Per-User Info field in the Trigger frame |  | MAC | Trigger frame format | [5 empty] | 2016-05-17 18:40 | EDITOR
1064 | Kiseon Ryu | 23 | 0.1 | 9.2.4.6.4.2 | 14 | 22 | T | Y | 14.22 | 22 | 9.2.4.6.4.2 |  | J | Alfred, Liwen, Jeongki | 11-16/766r1 | 20 | Buffer Status Poll Indication needs to be added in the HE A-Control field with the control type of UL MU response scheduling | Add "Buffer Status Poll Indication" subfield in the HE A-Control field with the control type of UL MU response scheduling | REJECTED (MAC: 2016-08-08 11:19:23Z)The UL MU response scheduling allocates resources for the STA to generate Ack/BA frame as responses to the soliciting PPDU. In order to explicitly solicit buffes status reports from the STAs (which is an indipendent behavior w.r.t, acknowledgement generation) the basic variant of the Trigger frame can have this indication. | EDITOR | No change to draft |  |  | N | EDITOR: 2016-08-10 16:01:09Z- The resolution contains no editing instructions. |  | 2016-09-29 18:37 | EDITOR
1065 | Kiseon Ryu | 23 | 0.1 | 25.5.2.5 | 59 | 49 | G | Y | 59.49 | 49 | 25.5.2.5 |  | V | Simone, Rakesh, Reza, Kiseon, Lei, Tomo, John Son, Anton, Yasu, Junichi, David | 16/0806r0 | 24 | Clarify TBD in the text "Upon reception of the frame including the TBD indication in the Trigger frame or in the HE A-Control field, the HE STA may respond with the frame including the Queue Size subfield in a QoS Control field or TBD HE A-Control field." | 1. Replace "TBD indication" with "the Buffer Status Poll Indication" 2. Delete "TBD" from "TBD HE A-Control field" | REVISED (MU: 2016-07-28 21:52:36Z) TGax editor to make the changes shown in 11-16/0806r0 under all headings that include CID 1065. | EDITOR | Edited in D0.3 |  |  | I |  | 0.3 | 2016-09-23 18:24 | EDITOR
1066 | Kiseon Ryu | 23 | 0.1 | 25.5.2.5 | 59 | 54 | T | Y | 59.54 | 54 | 25.5.2.5 |  | V | Simone, Rakesh, Reza, Kiseon, Lei, Tomo, John Son, Anton, Yasu, Junichi, David | 16/0806r0 | 24 | For the buffer status report for a given TID, QoS Control field is used. However, the spec has no text about the buffer status report for multiple TIDs/ACs, which needs to be described. | Add the text "To report the buffer status for multiple TIDs, an HE STA shall set one or more Queue Size subfield(s) in an HE A-Control field to the amount of queued traffic which needs to be reported." | REVISED (MU: 2016-07-28 21:51:56Z) TGax editor to make the changes shown in 11-16/0806r0 under all headings that include CID 1066. | EDITOR | Edited in D0.3 |  |  | I |  | 0.3 | 2016-09-23 18:24 | EDITOR
1067 | Kiseon Ryu | 23 | 0.1 | 9.2.4.6.4 | 15 | 26 | T | Y | 15.26 | 26 | 9.2.4.6.4 |  |  | Alfred, Liwen, Jeongki |  |  | Control signaling of buffer status report for multiple TIDs/ACs should be defined to support the multi-TID A-MPDU. | Define the Control subfield for multiple TIDs/ACs buffer status report as an HE variant HT Control field. |  | MAC | HT Control | [5 empty] | 2016-05-17 18:41 | EDITOR
1068 | Kiseon Ryu | 23 | 0.1 | 9.3.1.23.2 | 22 | 38 | G | Y | 22.38 | 38 | 9.3.1.23.2 |  | V | Liwen, Reza, Yunbo, Simone, Evgeny, Po-Kai, Kaiying, Kiseon, Rossi, Zhou | 11-16/0808r2 | 26 | MU-RTS variant is different from the Basic Trigger variant (e.g. RU Allocation, Coding Type, MCS, DCM, SS Allocation) | Define the MU-RTS variant clearly | REVISED (MAC: 2016-08-08 19:59:57Z)Agree in principle with the commenter that the frame format of MU-RTS needs to be specific. Based on the current agreement, there is no Trigger Dependent Per-User Info or Trigger Dependent Common Info. Hence, the frame format will follow Figure 9-51b and 9-51c and latest agreement in 16/379 and 16/611 without Trigger Dependent Per-User Info or Trigger Dependent Common Info. Further, based on the agreement in 16/648, CTS solicited by MU-RTS shall be carried in non-HT or non-HT duplicate PPDU. Hence, the fields used to solicit HE trigger-based PPDU are not used by the MU-RTS and will be treated as reserved. Finally, based on the comment resolution document 16/780, User Indentifier field in the Per-User Info is changed to AID12 field. TGax editor to make the changes shown in 11-16/0808r2 under all headings that include CID 2222. | EDITOR | Edited in D0.3 |  |  | I | EDITOR: 2016-08-10 22:50:32Z - see #2222 | 0.3 | 2016-09-23 18:24 | EDITOR
1069 | Kiseon Ryu | 23 | 0.1 | 10.3.2.4 | 39 | 52 | G | Y | 39.52 | 52 | 10.3.2.4 |  |  | Po-Kai, Young Hoon, Yunbo, Kiseon, Yuichi, Weiming, Xiaofei, Jing, Yasu |  |  | Clarify TBD mechanism in the text "An HE AP may use a TBD mechanism to configure the use of RTS/CTS initiated by non-AP STA." | Clarify it. |  | MU | MU-RTS/CTS & NAV | [5 empty] | 2016-05-17 19:06 | EDITOR
1070 | Kiseon Ryu | 23 | 0.1 | 10.3.2.8a.3 | 41 | 11 | G | Y | 41.11 | 11 | 10.3.2.8a.3 |  | V | Po-Kai, Young Hoon, Yunbo, Kiseon, Yuichi, Weiming, Xiaofei, Jing, Yasu | 16/0875r2 | 49 | Clarify TBD in the text "Other transmission conditions TBD are met.", especially CTS response rule to MU-RTS whether using Static or Dynamic BW operation. | Add the following text at the end of the sentence on the line 27, page 41: when the indicated 20MHz channels are all idle. | REVISED (MU: 2016-07-28 23:21:50Z) TGax editor to make the changes shown in 11-16/875r2 under all headings that include CID 1070. | EDITOR | Edited in D0.3 |  |  | I | EDITOR: 2016-08-11 00:46:49Z | 0.3 | 2016-09-23 18:24 | EDITOR
1071 | Kiseon Ryu | 23 | 0.1 | 10.3.2.8a.3 | 41 | 13 | G | Y | 41.13 | 13 | 10.3.2.8a.3 |  | V | Po-Kai, Young Hoon, Yunbo, Kiseon, Yuichi, Weiming, Xiaofei, Jing, Yasu | 16/0807r2 | 25 | Transmission of the simultaneous CTSs from multiple STAs is requested by MU-RTS. No need "The method of request is TBD." | Delete the following text: The method of request is TBD. | REVISED (MU: 2016-07-28 22:26:31Z) TGax editor to make the changes shown in 11-16/0807r2 under all headings that include CID 13. | EDITOR | Edited in D0.3 |  |  | I | EDITOR: 2016-08-11 00:24:54Z - see #13 | 0.3 | 2016-09-23 18:24 | EDITOR
1072 | Kiseon Ryu | 23 | 0.1 | 10.3.2.11.3 | 42 | 41 | G | Y | 42.41 | 41 | 10.3.2.11.3 |  |  | JJ, Yongho, Junichi, Jeongki |  |  | HE variant HT Control field with Control ID 0 (UL MU response scheduling) contains the trigger information for the immediate response of (A-)MPDU in the HE MU PPDU. | Replace "MAC header" with "the HE variant HT Control field with Control ID 0 (i.e. UL MU response scheduling)" |  | MAC | Block Ack | [5 empty] | 2016-05-17 18:43 | EDITOR
1073 | Kiseon Ryu | 23 | 0.1 | 10.3.2.11.3 | 43 | 4 | T | Y | 43.04 | 4 | 10.3.2.11.3 |  |  | JJ, Yongho, Junichi, Jeongki |  |  | The current spec text only specifies MU-BAR usage for GCR-BA. But, MU acknowledgement may be triggered by MU-BAR as well as the immediate MU acknowledgement in response to HE MU PPDU. | Add the text "An AP may send an MU-BAR variant Trigger frame to request more than one HE STA to send the BlockAck frame, the Ack frame, or the Multi-STA BlockAck frame when it did not receive the immediate acknowledgement in response to (A-)MPDU with Ack Policy 01 carried in the HE MU PPDU or it sent (A-)MPDU with Ack Policy 11 carried in the HE MU PPDU" |  | MAC | Block Ack | [5 empty] | 2016-05-17 18:43 | EDITOR
1074 | Kiseon Ryu | 23 | 0.1 | 9.3.1.23.1 | 22 | 3 | E | Y | 22.03 | 3 | 9.3.1.23.1 |  | J | Editor |  |  | Figure9-51d is "Per User Info field" in a Trigger frame not "Trigger Dependent Common Info field for MU-BAR variant" | Delete the text from the line 3 to 16. | REJECTED (EDITOR: 2016-07-14 21:16:34Z) - Defines content of the Trigger Dependent Common Info field for the MU-BAR variant. | EDITOR | Editorials |  |  | N | EDITOR: 2016-07-14 21:17:05Z- The resolution contains no editing instructions. |  | 2016-07-14 21:17 | EDITOR
1075 | Kiseon Ryu | 23 | 0.1 | 9.3.1.23.1 | 22 | 30 | E | Y | 22.3 | 30 | 9.3.1.23.1 | 2700 | A | Editor |  |  | BAR Control and BAR Information may be different per STA in MU-BAR frame | Replace "Figure 9-51e--Trigger Dependent Common Info field for MU-BAR variant" with "Figure 9-51e--Trigger Dependent Per User Info field for MU-BAR variant" | ACCEPTED (EDITOR: 2016-04-29 16:59:50Z) | EDITOR | Editorials in D0.2 |  |  | I | EDITOR: 2016-04-29 16:59:54Z - see #2700 | 0.2 | 2016-06-03 18:52 | EDITOR
1076 | Kiseon Ryu | 23 | 0.1 | 9.3.1.23.1 | 22 | 20 | E | Y | 22.2 | 20 | 9.3.1.23.1 | 2698 | A | Editor |  |  | Typo | Replace "Figure 9-14e (Control Information subfield format when Control ID subfield is 2)" with "Figure 9-51e--Trigger Dependent Per User Info field for MU-BAR variant" | ACCEPTED (EDITOR: 2016-04-29 16:57:53Z) | EDITOR | Editorials in D0.2 |  |  | I | EDITOR: 2016-04-29 16:58:02Z - see #2698 | 0.2 | 2016-06-03 18:52 | EDITOR
1077 | Kiseon Ryu | 23 | 0.1 | 10.44.4.2 | 50 | 65 | G | Y | 50.65 | 65 | 10.44.4.2 |  | A | Alfred, Matt, Ming Gan, Jason, Jayh, Kaiying, Jarkko, Jeongki | 16/1189r2 | 113 | Delete TBD | Delete TBD | ACCEPTED (MAC: 2016-09-14 14:31:48Z) | EDITOR | Edited in D0.5 |  |  | I |  | 0.5 | 2016-09-29 18:35 | EDITOR
1078 | Kiseon Ryu | 23 | 0.1 | 25.5.2.2.1 | 57 | 17 | T | Y | 57.17 | 17 | 25.5.2.2.1 |  | V | Simone, Rakesh, Reza, Kiseon, Lei, Tomo, John Son, Anton, Yasu, Junichi, David | 11-16/0929r3 | 70 | Trigger frame containg AID 0 can elicit an HE trigger-based PPDU from unassociated STAs as well as associated STAs. The AID only for unassociated STAs needs to be defined to aggregate an MDPU for unassociated STA in an HE MU PPDU or HE trigger based PPDU. | 1. Add the text "or AID 0" after "AID of the STA" on the line 16 2. Replace "TBD" with "the Per User Info field is addressed to AID TBD or AID 0" on the line 17 | REVISED (MU: 2016-09-20 04:36:25Z) TGax editor to make the changes shown in 11-16/0929r3 | EDITOR | Edited in D0.5 |  |  | I |  | 0.5 | 2016-09-29 18:35 | EDITOR
1079 | Kiseon Ryu | 23 | 0.1 | 25.5.2.2.1 | 57 | 19 | G | Y | 57.19 | 19 | 25.5.2.2.1 |  | V | Simone, Rakesh, Reza, Kiseon, Lei, Tomo, John Son, Anton, Yasu, Junichi, David | 11-16/0929r3 | 70 | Trigger information can be included a MAC header as the HE variant HT Control field with Control ID 0 (i.e. UL MU response scheduling). | On the line 19, 25, Replace "Trigger Information TBD contained in the MAC Header" with "the HE variant HT Control field with Control ID 0" | REVISED (MU: 2016-09-20 04:37:13Z) Al occurrences are now referred to as "UL MU Response Scheduling A-Control subfield" TGax editor to make the changes shown in 11-16/0929r3 | EDITOR | Edited in D0.5 |  |  | I |  | 0.5 | 2016-09-29 18:35 | EDITOR
1080 | Kiseon Ryu | 23 | 0.1 | 25.5.2.2.2 | 58 | 20 | G | Y | 58.2 | 20 | 25.5.2.2.2 |  | V | Simone, Rakesh, Reza, Kiseon, Lei, Tomo, John Son, Anton, Yasu, Junichi, David | 11-16/0929r3 | 70 | Trigger information can be included a MAC header as the HE variant HT Control field with Control ID 1 (i.e. UL MU response scheduling). | Replace "a "Trigger Information Field info in MAC header TBD" with "an HE variant HT Control field with Control ID 0." | REVISED (MU: 2016-09-20 04:38:02Z) Al occurrences are now referred to as "UL MU Response Scheduling A-Control subfield" Tgax editor to make the changes shown in 11-16/0929r3 | EDITOR | Edited in D0.5 |  |  | I |  | 0.5 | 2016-09-29 18:35 | EDITOR
1081 | Kiseon Ryu | 23 | 0.1 | 25.5.2.2.2 | 58 | 10 | T | Y | 58.1 | 10 | 25.5.2.2.2 |  | V | Simone, Rakesh, Reza, Kiseon, Lei, Tomo, John Son, Anton, Yasu, Junichi, David | 11-16/0929r3 | 70 | Trigger frame containg AID 0 can elicit an HE trigger-based PPDU from unassociated STAs as well as associated STAs. The AID only for unassociated STAs needs to be defined to aggregate an MDPU for unassociated STA in an HE MU PPDU or HE trigger based PPDU. | 1. Add the text "or AID 0" after "AID of the STA" on the line 11 2. Replace "TBD" with "the Per User Info field is addressed to AID TBD or AID 0" on the line 12 | REVISED (MU: 2016-09-20 04:39:01Z) TGax editor to make the changes shown in 11-16/0929r3 | EDITOR | Edited in D0.5 |  |  | I |  | 0.5 | 2016-09-29 18:35 | EDITOR
1082 | Kiseon Ryu | 23 | 0.1 | 25.5.2.2.2 | 58 | 20 | G | Y | 58.2 | 20 | 25.5.2.2.2 |  | V | Simone, Rakesh, Reza, Kiseon, Lei, Tomo, John Son, Anton, Yasu, Junichi, David | 11-16/0929r3 | 70 | Trigger information can be included a MAC header as the HE variant HT Control field with Control ID 1 (i.e. UL MU response scheduling). | Replace "Trigger Information Field info in MAC header TBD" with "HE variant HT Control field with Control ID 0" | REVISED (MU: 2016-09-20 04:39:35Z) Al occurrences are now referred to as "UL MU Response Scheduling A-Control subfield" TGax editor to make the changes shown in 11-16/0929r3 | EDITOR | Edited in D0.5 |  |  | I |  | 0.5 | 2016-09-29 18:35 | EDITOR
1083 | Kiseon Ryu | 23 | 0.1 | 9.3.1.23 | 19 | 39 | G | Y | 19.39 | 39 | 9.3.1.23 |  | V | Liwen, Reza, Yunbo, Simone, Evgeny, Po-Kai, Kaiying, Kiseon, Rossi, Zhou | 11-16/0774r1 | 58 | Update the Trigger frame format as defined in the latest SFD (v16). | Update the Trigger frame format. | REVISED (MAC: 2016-07-29 19:21:11Z) - Agree in principle. Proposed resolution updates the trigger frame format inline with the SFD r16 and other approved motions. Text has been added. [Ad hoc db editor: Apply the changes listed under this CID in 11-16/0774r1.] | EDITOR | Edited in D0.3 |  |  | I | EDITOR: 2016-07-29 22:18:45Z- See #262 | 0.3 | 2016-09-23 18:24 | EDITOR
1084 | Kiseon Ryu | 23 | 0.1 | 25.5.2.6 | 59 | 60 | T | Y | 59.6 | 60 | 25.5.2.6 |  | V | Chitto, Kiseon, Yunbo, Reza, Stephane Baron, Yong Gan, Yuichi | 11-16/1222r1 | 101 | Clarify the TBD parameter in the text "The HE AP indicates a TBD parameter in the Trigger frame for HE STAs to initiate random access following the Trigger frame transmission." | Clarify it. | REVISED (MU: 2016-09-21 04:28:35Z) TGax Editor to make the changes as in the doc 11-16/1222r1 | EDITOR | Edited in D0.5 |  |  | I | see #450 | 0.5 | 2016-09-29 18:35 | EDITOR
1085 | Kiseon Ryu | 23 | 0.1 | 25.5.2.6.1 | 60 | 28 | T | Y | 60.28 | 28 | 25.5.2.6.1 |  |  | Chitto, Kiseon, Yunbo, Reza, Stephane Baron, Yong Gan, Yuichi |  |  | Clarify "The the method of indication of the OCWmin value is TBD". | Clarify it. |  | MU | MU operation | [5 empty] | 2016-05-17 18:36 | EDITOR
1086 | Kiseon Ryu | 23 | 0.1 | 25.5.2.6.1 | 60 | 38 | T | Y | 60.38 | 38 | 25.5.2.6.1 |  |  | Chitto, Kiseon, Yunbo, Reza, Stephane Baron, Yong Gan, Yuichi |  |  | AID 0 can be used for OFDMA based random access. | Replace "AID value TBD" with "AID 0" |  | MU | MU operation | [5 empty] | 2016-05-17 18:36 | EDITOR
1087 | Kiseon Ryu | 23 | 0.1 | 25.13.2 | 67 | 9 | T | Y | 67.09 | 9 | 25.13.2 |  |  | Chitto, Kiseon, Yunbo, Reza, Stephane Baron, Yong Gan, Yuichi |  |  | Trigger frame start time in a Beacon frame can be indicated by TWT element | Replace "Trigger frame start time(s)" with "TWT parameter sets" |  | MAC | MAC General | [5 empty] | 2016-05-17 18:36 | EDITOR
1088 | Kiseon Ryu | 23 | 0.1 | 25.13.2 | 67 | 31 | T | Y | 67.31 | 31 | 25.13.2 |  |  | Chitto, Kiseon, Yunbo, Reza, Stephane Baron, Yong Gan, Yuichi |  |  | Trigger frame start time in a Beacon frame can be indicated by TWT element | Replace the tex: "When an HE STA receives a Beacon with the value of Trigger frame start time for random access, it may enter the doze state till expiration of the value indicated in the Beacon." with the text: "When an HE STA receives a TWT element in a Beacon with the TWT Flow Identifier set to 2, it may enter the doze state till the Target Wake Time of the TWT element indicated in the Beacon." |  | MAC | MAC General | [5 empty] | 2016-05-17 18:36 | EDITOR
1089 | Koichi Ishihara | 23 | 0.1 | 26.3.2 | 75 | 3 | E | Y | 75.03 | 3 | 26.3.2 | 2343 | V | Editor |  |  | The explanation of Field "Data" in Table 26.2 is duplicated. The row of "Data: The Data field carrying the PPDU(s)" should be deleted. | As in comment. | REVISED (EDITOR: 2016-05-05 20:33:08Z) - see #2343 | EDITOR | Editorials in D0.2 |  |  | I | EDITOR: 2016-05-05 20:33:19Z - see #2343 | 0.2 | 2016-06-03 18:52 | EDITOR
1090 | Koichi Ishihara | 23 | 0.1 | 26.3.3 | 76 | 1 | E | Y | 76.01 | 1 | 26.3.3 |  | A | Editor |  |  | "PVHTLTF" should be revised to "P_HE-LTF." | As in comment. | ACCEPTED (EDITOR: 2016-05-05 21:15:40Z) | EDITOR | Editorials in D0.2 |  |  | I | EDITOR: 2016-05-05 21:15:44Z | 0.2 | 2016-06-03 18:52 | EDITOR
1091 | Koichi Ishihara | 23 | 0.1 | 26.3.3 | 77 | 13 | E | Y | 77.13 | 13 | 26.3.3 |  |  | Editor |  |  | In Fig. 26-7, "P" should be revised to "P_HE-LTF." | As in comment. |  | EDITOR | Editorials | [5 empty] | 2016-04-14 17:17 | EDITOR
1092 | Koichi Ishihara | 23 | 0.1 | 26.3.6 | 85 | 12 | E | Y | 85.12 | 12 | 26.3.6 | 1042 | A | Editor |  |  | In Table 26-6, "N_CBPS,0" should be revised to "N_CBPS,0,0." | As in comment. | ACCEPTED (EDITOR: 2016-05-05 22:10:05Z) | EDITOR | Editorials in D0.2 |  |  | I | EDITOR: 2016-05-05 22:10:11Z - see #1042 | 0.2 | 2016-06-03 18:52 | EDITOR
1093 | Koichi Ishihara | 23 | 0.1 | 26.3.8 | 100 | 5 | E | Y | 100.05 | 5 | 26.3.8 |  | A | Editor |  |  | "Table 26 14" should be revised to "Table26-14." | As in comment. | ACCEPTED (EDITOR: 2016-05-11 17:47:18Z) | EDITOR | Editorials in D0.2 |  |  | I | EDITOR: 2016-05-11 17:47:22Z - see #2761 | 0.2 | 2016-06-03 18:52 | EDITOR
1094 | Koichi Ishihara | 23 | 0.1 | 26.3.9.3 | 101 | 62 | E | Y | 101.62 | 62 | 26.3.9.3 |  | A | Editor |  |  | There is no reference of "Q^(i_seg)_k." | Refer to subclause "26.3.8". | ACCEPTED (EDITOR: 2016-05-11 18:30:18Z) - Use cited reference throughout | EDITOR | Editorials in D0.2 |  |  | I | EDITOR: 2016-05-11 18:30:29Z | 0.2 | 2016-06-03 18:52 | EDITOR
1095 | Koichi Ishihara | 23 | 0.1 | 26.3.9.4 | 102 | 46 | E | Y | 102.46 | 46 | 26.3.9.4 |  | A | Editor |  |  | There is no reference of "Q^(i_seg)_k." | Refer to subclause "26.3.8". | ACCEPTED (EDITOR: 2016-05-11 18:38:07Z) - see #2855 | EDITOR | Editorials in D0.2 |  |  | I | EDITOR: 2016-05-11 18:38:20Z | 0.2 | 2016-06-03 18:52 | EDITOR
1096 | Koichi Ishihara | 23 | 0.1 | 26.3.9.5 | 104 | 31 | E | Y | 104.31 | 31 | 26.3.9.5 |  | A | Editor |  |  | There is no reference of "Q^(i_seg)_k." | Refer to subclause "26.3.8". | ACCEPTED (EDITOR: 2016-05-11 19:00:01Z) | EDITOR | Editorials in D0.2 |  |  | I | EDITOR: 2016-05-11 19:00:04Z - see #1094 | 0.2 | 2016-06-03 18:52 | EDITOR
1097 | Koichi Ishihara | 23 | 0.1 | 26.3.9.7.4 | 110 | 17 | E | Y | 110.17 | 17 | 26.3.9.7.4 |  | A | Editor |  |  | There is no reference of "Q^(i_seg)_k." | Refer to subclause "26.3.8". | ACCEPTED (EDITOR: 2016-05-11 21:23:25Z) | EDITOR | Editorials in D0.2 |  |  | I | EDITOR: 2016-05-11 21:23:29Z - see #1094 | 0.2 | 2016-06-03 18:52 | EDITOR
1098 | Koichi Ishihara | 23 | 0.1 | 26.3.9.9 | 121 | 36 | E | Y | 121.36 | 36 | 26.3.9.9 |  | A | Editor |  |  | "Q^(i_seg)_k." is defined in not "25.1.10.10.x" but "26.3.8." | As in comment. | ACCEPTED (EDITOR: 2016-05-12 23:41:32Z) | EDITOR | Editorials in D0.2 |  |  | I | EDITOR: 2016-05-12 23:41:36Z - see #1094 | 0.2 | 2016-06-03 18:52 | EDITOR
1099 | Koichi Ishihara | 23 | 0.1 | 26.3.9.7.4 | 109 | 56 | T | Y | 109.56 | 56 | 26.3.9.7.4 |  | J | Rui Cao | 11-16/1137r3 | 81 | There is no reference of N^Tone_HE-SIG-A. | "N^Tone_HE-SIG-A" should be defined in Table 26-6 as follow: "The number of OFDM symbols in the HE-SIG-A field" | REJECTED (PHY: 2016-09-13 21:39:30Z) It is resolved by resolution of CID#476. | EDITOR | No change to draft |  |  | N | EDITOR: 2016-09-26 17:24:46Z- The resolution contains no editing instructions. |  | 2016-09-29 18:37 | EDITOR
1100 | Koichi Ishihara | 23 | 0.1 | 26.3.9.7.4 | 110 | 40 | E | Y | 110.4 | 40 | 26.3.9.7.4 | 2347 |  | Editor |  |  | In Fig. 26-22, there is no index in each symbol except for the symbol of "HE-SIG-A1." | The other symbols should be numbered as "HE-SIG-A2", "HE-SIG-A3" and "HE-SIG-A4" as mentioned in the above. |  | EDITOR | Editorials | [5 empty] | 2016-04-14 17:17 | EDITOR
1101 | Koichi Ishihara | 23 | 0.1 | 26.3.9.8.5 | 117 | 29 | E | Y | 117.29 | 29 | 26.3.9.8.5 |  | A | Editor |  |  | In Table 26-19, it seems the explanation of "SU" leads to misunderstanding because HE-SIG-B is used in MU PPDU. | "SU" should be revised to "non-MU-MIMO." | ACCEPTED (EDITOR: 2016-05-11 22:52:47Z) | EDITOR | Editorials in D0.2 |  |  | I | EDITOR: 2016-05-11 22:52:51Z | 0.2 | 2016-06-03 18:52 | EDITOR
1102 | Koichi Ishihara | 23 | 0.1 | 26.3.9.10 | 122 | 13 | E | Y | 122.13 | 13 | 26.3.9.10 |  | A | Editor |  |  | "NHE-LTF" should be revised to "N_HE-LTF." | As in comment. | ACCEPTED (EDITOR: 2016-05-13 00:09:55Z) | EDITOR | Editorials in D0.2 |  |  | I | EDITOR: 2016-05-13 00:09:59Z - see #922 | 0.2 | 2016-06-03 18:52 | EDITOR
1103 | Koichi Ishihara | 23 | 0.1 | 26.3.9.10 | 132 | 30 | E | Y | 132.3 | 30 | 26.3.9.10 |  | A | Editor |  |  | "25.x" should be replaced to "26.3.8." | As in comment. | ACCEPTED (EDITOR: 2016-05-13 00:45:01Z) | EDITOR | Editorials in D0.2 |  |  | I | EDITOR: 2016-05-13 00:45:11Z | 0.2 | 2016-06-03 18:52 | EDITOR
1104 | Koichi Ishihara | 23 | 0.1 | 26.3.10.13 | 150 | 50 | E | Y | 150.5 | 50 | 26.3.10.13 |  | A | Editor |  |  | P^k_n is defined in "26.3.10.12." | As in comment. | ACCEPTED (EDITOR: 2016-05-14 19:51:54Z) | EDITOR | Editorials in D0.2 |  |  | I | EDITOR: 2016-05-14 19:51:58Z - see #1056 | 0.2 | 2016-06-03 18:52 | EDITOR
1105 | Koichi Ishihara | 23 | 0.1 | 26.2.2 | 72 | 58 | T | Y | 72.58 | 58 | 26.2.2 | 2342 | J | Bo Sun | 11-16/0663r4 | 11 | Parameter "BEAM_CHANGE" should be set to 1 in the case of not "N_ss > 2" but "N_ss >= 2." | As in comment. | REJECTED (PHY: 2016-05-29 09:24:21Z) Since the performance showed that there is benefit when Nss=2, so only need to exclude Nss >=3. Refer to "11-15-1322-00-00ax" | EDITOR | No change to draft |  |  | N | EDITOR: 2016-06-01 18:38:20Z- The resolution contains no editing instructions. |  | 2016-09-29 18:37 | EDITOR
1106 | Koichi Ishihara | 23 | 0.1 | 26.2.2 | 72 | 38 | E | Y | 72.38 | 38 | 26.2.2 | 1029 | A | Editor |  |  | In Table 26-1, the following sentences are duplicated: HT_MF indicates HT-mixed format. HT_GF indicates HT-greenfield format. VHT indicates VHT format. HE_SU indicates HE SU PPDU format. HE_MU indicates HE MU PPDU format HE_EXT_SU indicates HE extended range SU PPDU format HE_TRIG indicates HE trigger-based PPDU format | These should be deleted. | ACCEPTED (EDITOR: 2016-05-05 21:01:52Z) | EDITOR | Editorials in D0.2 |  |  | I | EDITOR: 2016-05-05 19:48:26Z - see #1029 | 0.2 | 2016-06-03 18:52 | EDITOR
1107 | Koichi Ishihara | 23 | 0.1 | 26.3.2 | 74 | 25 | E | Y | 74.25 | 25 | 26.3.2 | 2344 | V | Editor |  |  | "The format of the HE extended range SU PPDU..." should be revised to "The format of the HE trigger-based PPDU..." | As in comment. | REVISED (EDITOR: 2016-05-05 20:30:08Z) - see #1032 | EDITOR | Editorials in D0.2 |  |  | I | EDITOR: 2016-05-05 20:30:16Z - see #1032 | 0.2 | 2016-06-03 18:52 | EDITOR
1108 | Koichi Ishihara | 23 | 0.1 | 26.3.6 | 83 | 6 | E | Y | 83.06 | 6 | 26.3.6 |  | V | Editor |  |  | "T_GI,HE-LTF" should be replaced to "T_DFT,HE." In addition, Description of "T_SYM1" should be "Duration of each OFDM symbol including normal GI." | As in comment. | REVISED (EDITOR: 2016-05-05 22:00:04Z) - Change T_GI,HE-LTF as suggested. Change description to "OFDM symbol duration with normal GI" | EDITOR | Editorials in D0.2 |  |  | I | EDITOR: 2016-05-05 22:01:09Z | 0.2 | 2016-06-03 18:52 | EDITOR
1109 | Koichi Ishihara | 23 | 0.1 | 26.3.6 | 83 | 9 | E | Y | 83.09 | 9 | 26.3.6 |  | V | Editor |  |  | "T_GI,HE-LTF" should be replaced to "T_DFT,HE." In addition, Description of "T_SYM1" should be "Duration of each OFDM symbol including double GI." | As in comment. | REVISED (EDITOR: 2016-05-05 22:02:03Z) - Change T_GI,HE-LTF as suggested. Change description to "OFDM symbol duration with double GI" | EDITOR | Editorials in D0.2 |  |  | I | EDITOR: 2016-05-05 22:02:46Z | 0.2 | 2016-06-03 18:52 | EDITOR
1110 | Koichi Ishihara | 23 | 0.1 | 26.3.6 | 83 | 12 | E | Y | 83.12 | 12 | 26.3.6 |  | V | Editor |  |  | "T_GI,HE-LTF" should be replaced to "T_DFT,HE." In addition, Description of "T_SYM1" should be "Duration of each OFDM symbol including quadruple GI." | As in comment. | REVISED (EDITOR: 2016-05-05 22:02:03Z) - Change T_GI,HE-LTF as suggested. Change description to "OFDM symbol duration with quadruple GI" | EDITOR | Editorials in D0.2 |  |  | I | EDITOR: 2016-05-05 22:04:31Z | 0.2 | 2016-06-03 18:52 | EDITOR
1111 | Koichi Ishihara | 23 | 0.1 | 26.3.7.1 | 88 | 50 | T | Y | 88.5 | 50 | 26.3.7.1 |  | V | Jinsoo, Shahrnaz | 11-16/0658r2 | 9 | Subcarrier indices of RU1 in 26-subcarrier RU is not "[-120: -96]" but "[-121: -96]." because the number of subcarriers per RU should be 26. | Subcarrier indices should be revised as in comment. | REVISED (PHY: 2016-05-29 09:01:06Z) See the resolution on CID 1192. (as shown in 802.11-16/0658r2) | EDITOR | Technical in D0.2 |  |  | I | EDITOR: 2016-06-02 21:47:55Z | 0.2 | 2016-06-03 18:50 | EDITOR
1112 | Koichi Ishihara | 23 | 0.1 | 26.3.7.1 | 88 | 50 | T | Y | 88.5 | 50 | 26.3.7.1 | 2346 | V | Jinsoo, Shahrnaz | 11-16/0658r2 | 9 | Subcarrier indices of RU5 in 26-subcarrier RU is not "[-16: -4, -4: 16]" but "[-16: -4, 4: 16]." because the number of subcarriers per RU should be 26. | Subcarrier indices should be revised as in comment. | REVISED (PHY: 2016-05-29 09:01:19Z) See the resolution on CID 1193. (as shown in 802.11-16/0658r2) | EDITOR | Technical in D0.2 |  |  | I | See #1111 | 0.2 | 2016-06-03 18:50 | EDITOR
1113 | Koichi Ishihara | 23 | 0.1 | 26.3.10.2 | 134 | 2 | E | Y | 134.02 | 2 | 26.3.10.2 |  | V | Editor |  |  | "26.3.10.3" should be revised to "26.3.10.4.3." | As in comment. | REVISED (EDITOR: 2016-05-13 01:03:51Z) - "10.3.10.4" (since reference is for encoding and post-FEC padding) | EDITOR | Editorials in D0.2 |  |  | I | EDITOR: 2016-05-13 01:01:59Z | 0.2 | 2016-06-03 18:52 | EDITOR
1114 | Koichi Ishihara | 23 | 0.1 | 26.3.10.2 | 134 | 3 | E | Y | 134.03 | 3 | 26.3.10.2 |  | V | Editor |  |  | "26.3.10.3.4" shuld be revised to "26.3.10.4.4." | As in comment. | REVISED (EDITOR: 2016-05-13 01:06:53Z) - see #1113 | EDITOR | Editorials in D0.2 |  |  | I | EDITOR: 2016-05-13 01:07:08Z - see #1113 | 0.2 | 2016-06-03 18:52 | EDITOR
1115 | Koichi Ishihara | 23 | 0.1 | 26.3.13.1 | 158 | 3 | T | Y | 158.03 | 3 | 26.3.13.1 |  | V | Daewon | 11-16/1191r2 | 90 | Transmit spectral masks at each bandwidth are not mentioned in the current draft although these are defined in SFD. | Transmit spectral masks at each bandwidth should be defined as in SFD. | REVISED (PHY: 2016-09-14 13:41:56Z) TGax Editor: make changes as in 11-16-1191-02-00ax CR-for-CID-on-PHY-trasmit-spec (Note: This is the same comment resolution as CID 497) | EDITOR | Edited in D0.5 |  |  | I | see #2351 | 0.5 | 2016-09-29 18:35 | EDITOR
1116 | Koichi Ishihara | 23 | 0.1 | 26.3.15 | 158 | 32 | T | Y | 158.32 | 32 | 26.3.15 | 2350 |  | Qinghua Li, Xiaogang Chen |  |  | Receive procedure for 11ax should be mentioned because it will be changed in accordance with some new mechanizms such as BSS color and Rx sensitivity control. | Modified receive procedure taking into account some related mechanizms in 11ax should be mentioned. |  | PHY | PHY Transmit spec | [5 empty] | 2016-05-17 18:39 | EDITOR
1117 | Koichi Ishihara | 23 | 0.1 | 26.3.3 | 78 | 16 | E | Y | 78.16 | 16 | 26.3.3 |  | A | Editor |  |  | "the spatial mapping" should be revised to "the spatial and frequency mapping" as depicted in Figure 26-9. | As in comment. | ACCEPTED (EDITOR: 2016-05-05 21:39:26Z) | EDITOR | Editorials in D0.2 |  |  | I | EDITOR: 2016-05-05 21:39:30Z | 0.2 | 2016-06-03 18:52 | EDITOR
1118 | Kwok Shum Au | 23 | 0.1 |  |  | 30 | G | N |  | 30 |  |  | V | Editor |  |  | The title of the amendment is not correct. | Change "Amendement 6: Enhancements for high efficiency in frequency bands between 1 GHz and 6 GHz" to "Amendment 6: Enhancements for high efficiency wireless LAN". | REVISED (EDITOR: 2016-07-07 22:20:43Z) - Change to match PAR title: "Amendment 6: Enhancements for High Efficiency WLAN" | EDITOR | Editorials |  |  | I | EDITOR: 2016-07-08 16:30:32Z - See #1121 | 0.3 | 2016-07-08 16:31 | EDITOR
1119 | Kwok Shum Au | 23 | 0.1 |  |  | 7 | G | N |  | 7 |  |  | V | Editor |  |  | The title of the amendment is not correct. | Change "Amendement 6: Enhancements for high efficiency in frequency bands between 1 GHz and 6 GHz" to "Amendment 6: Enhancements for high efficiency wireless LAN". | REVISED (EDITOR: 2016-07-07 22:20:43Z) - Change to match PAR title: "Amendment 6: Enhancements for High Efficiency WLAN" | EDITOR | Editorials |  |  | I | EDITOR: 2016-07-08 16:29:34Z - See #1121 | 0.3 | 2016-07-08 16:30 | EDITOR
1120 | Kwok Shum Au | 23 | 0.1 |  |  | 15 | G | N |  | 15 |  |  | A | Editor |  |  | The title of the task group is not correct. | Change "Task Group ah" to "Task Group ax". | ACCEPTED (EDITOR: 2016-04-27 19:03:38Z) | EDITOR | Editorials in D0.2 |  |  | I | EDITOR: 2016-04-27 19:03:58Z - see #2112 | 0.2 | 2016-06-03 18:52 | EDITOR
1121 | Kwok Shum Au | 23 | 0.1 |  | 1 | 28 | G | N | 1.28 | 28 |  |  | V | Editor |  |  | The title of the amendment is not correct. | Change "Amendement 6: Enhancements for high efficiency in frequency bands between 1 GHz and 6 GHz" to "Amendment 6: Enhancements for high efficiency wireless LAN". | REVISED (EDITOR: 2016-07-07 22:20:43Z) - Change to match PAR title: "Amendment 6: Enhancements for High Efficiency WLAN" | EDITOR | Editorials |  |  | I | EDITOR: 2016-07-07 22:22:15Z | 0.3 | 2016-07-07 22:22 | EDITOR
1122 | Kwok Shum Au | 23 | 0.1 | 6.3.7.2.2 | 7 | 38 | E | N | 7.38 | 38 | 6.3.7.2.2 |  | A | Editor |  |  | The term "frame format" is redundant. | Change "As defined in frame format HE Capabilities element" to "As defined in HE Capabilities element" in this subclause and also other subclauses in clause 6. In total, there are 5 instances in clause 6. | ACCEPTED (EDITOR: 2016-04-27 23:21:58Z) | EDITOR | Editorials in D0.2 |  |  | I | EDITOR: 2016-04-27 23:22:00Z | 0.2 | 2016-06-03 18:52 | EDITOR
1123 | Kwok Shum Au | 23 | 0.1 | 6.3.7.2.2 | 7 | 43 | T | N | 7.43 | 43 | 6.3.7.2.2 |  | V | Yasuhiko Inoue | 16/864r6 | 75 | "dot11HighEfficiencyOptionImplemented" does not exist. | Define "dot11HighEfficiencyOptionImplemented" in subclause C.3. | Revised Agreed. Proposed text provided [in 16/846r6 under CID 1123]. | EDITOR | Edited in D0.5 |  | Inserted "[in 16/846r6 under CID 1123]" to clarify context of CR. | I | EDITOR: 2016-09-19 21:20:54Z | 0.5 | 2016-09-29 18:35 | EDITOR
1124 | Kwok Shum Au | 23 | 0.1 | 6.3.11.2.2 | 9 | 56 | E | N | 9.56 | 56 | 6.3.11.2.2 | 1122 | A | Editor |  |  | The term "frame format" is redundant. | Change "As defined in frame format HE Operation element" to "As defined in HE Operation element". | ACCEPTED (EDITOR: 2016-04-27 23:22:17Z) | EDITOR | Editorials in D0.2 |  |  | I | EDITOR: 2016-04-27 23:22:18Z | 0.2 | 2016-06-03 18:52 | EDITOR
1125 | Kwok Shum Au | 23 | 0.1 | 6.3.11.2.2 | 9 | 60 | T | N | 9.6 | 60 | 6.3.11.2.2 |  | J | Yasuhiko Inoue | 16/864r6 | 75 | What is "BSSType = INFRASTRUCRURE"? | Define "BSSType = INFRASTRUCTURE". | REJECTED (MAC: 2016-09-15 08:40:13Z) - Reject The value of INFRASTRUCTURE for the BSSType has already been defined in the base standard. | EDITOR | No change to draft |  |  | N | EDITOR: 2016-09-19 20:25:30Z- The resolution contains no editing instructions. |  | 2016-09-29 18:37 | EDITOR
1126 | Kwok Shum Au | 23 | 0.1 | 9.2.4.6.1 | 12 | 11 | T | N | 12.11 | 11 | 9.2.4.6.1 |  | A | Alfred, Liwen, Jeongki | 11-16/0798r0 | 21 | There is no VHT Middle subfield. | In Table 9-9a, change "VHT Middle" with "VHT Control Middle". | ACCEPTED (MAC: 2016-08-08 12:23:28Z) | EDITOR | Edited in D0.3 |  |  | I |  | 0.3 | 2016-09-23 18:24 | EDITOR
1127 | Kwok Shum Au | 23 | 0.1 | 9.2.4.6.1 | 12 | 30 | T | N | 12.3 | 30 | 9.2.4.6.1 |  | A | Alfred, Liwen, Jeongki | 11-16/0798r0 | 21 | There is no HE variant HE Control field. | Change "HE variant HE Control field" to "HE variant HT Control field". | ACCEPTED (MAC: 2016-08-08 12:24:49Z) | EDITOR | Edited in D0.3 |  |  | I |  | 0.3 | 2016-09-23 18:24 | EDITOR
1128 | Kwok Shum Au | 23 | 0.1 | 9.2.4.6.1 | 12 | 33 | E | N | 12.33 | 33 | 9.2.4.6.1 | 2203 | A | Editor |  |  | The subclause number 8.2.4.6.2 is not correct. | Change "8.2.4.6.2" to "9.2.4.6.2". | ACCEPTED (EDITOR: 2016-04-27 23:57:32Z) | EDITOR | Editorials in D0.2 |  |  | I | EDITOR: 2016-04-27 23:57:35Z - see #2203 | 0.2 | 2016-06-03 18:52 | EDITOR
1129 | Kwok Shum Au | 23 | 0.1 | 9.2.4.6.1 | 12 | 34 | E | N | 12.34 | 34 | 9.2.4.6.1 | 2203 | A | Editor |  |  | The subclause number 8.2.4.6.3 is not correct. | Change "8.2.4.6.3" to "9.2.4.6.3". | ACCEPTED (EDITOR: 2016-04-27 23:57:52Z) | EDITOR | Editorials in D0.2 |  |  | I | EDITOR: 2016-04-27 23:57:55Z - see #2203 | 0.2 | 2016-06-03 18:52 | EDITOR
1130 | Kwok Shum Au | 23 | 0.1 | 9.2.4.6.1 | 12 | 36 | E | N | 12.36 | 36 | 9.2.4.6.1 | 2203 | A | Editor |  |  | The subclause number 8.2.4.6.4 is not correct. | Change "8.2.4.6.4" to "9.2.4.6.4". | ACCEPTED (EDITOR: 2016-04-27 23:58:22Z) | EDITOR | Editorials in D0.2 |  |  | I | EDITOR: 2016-04-27 23:58:14Z - see #2203 | 0.2 | 2016-06-03 18:52 | EDITOR
1131 | Kwok Shum Au | 23 | 0.1 | 9.2.4.6.3 | 12 | 51 | E | N | 12.51 | 51 | 9.2.4.6.3 |  | A | Editor |  |  | There is a redundant sentence. | Delete "Insert the following after Figure 14 (MFB subfield in the VHT variant HT control field)". | ACCEPTED (EDITOR: 2016-04-28 00:00:28Z) | EDITOR | Editorials in D0.2 |  |  | I | EDITOR: 2016-04-28 00:01:15Z - see #550 | 0.2 | 2016-06-03 18:52 | EDITOR
1132 | Kwok Shum Au | 23 | 0.1 | 9.2.4.6.4.1 | 13 | 10 | E | N | 13.1 | 10 | 9.2.4.6.4.1 |  | A | Editor |  |  | Missing the word "field". | Change "HE variant HT Control" with "HE variant HT Control field". | ACCEPTED (EDITOR: 2016-04-28 00:37:27Z) | EDITOR | Editorials in D0.2 |  |  | I | EDITOR: 2016-04-28 00:37:31Z | 0.2 | 2016-06-03 18:52 | EDITOR
1133 | Kwok Shum Au | 23 | 0.1 | 9.2.4.6.4.1 | 13 | 43 | T | N | 13.43 | 43 | 9.2.4.6.4.1 |  | V | Alfred, Liwen, Jeongki | 11-16/0798r0 | 21 | It is not clear from the sentence that either the Control ID subfield or the length of the Control Information subfield is fixed. | Delete ", which is fixed and that corresponds to each value of the Control ID subfield". | REVISED (MAC: 2016-08-08 18:51:36Z)Proposed resolution clarifies this ambiguity. TGax editor to make the changes shown in 11-16/0798r0 under all headings that include CID 1133. | EDITOR | Edited in D0.3 |  |  | I |  | 0.3 | 2016-09-23 18:24 | EDITOR
1134 | Kwok Shum Au | 23 | 0.1 | 9.2.4.6.4.3 | 14 | 60 | T | N | 14.6 | 60 | 9.2.4.6.4.3 |  | V | Alfred | 16/882r3 | 112 | There is no "RX NSS subfield". | Change "RX NSS subfield" with "Rx NSS subfield". | REVISED (MAC: 2016-09-14 14:03:07Z) - Revised — Agree with the comment. The proposed resolution is revised with the suggested change. TGax editor to make the changes shown in 11-16-0882r3 under all headings that include CID 1134. | EDITOR | Edited in D0.5 |  |  | I | see also #95 | 0.5 | 2016-09-29 18:35 | EDITOR
1135 | Kwok Shum Au | 23 | 0.1 | 9.2.4.6.4.3 | 14 | 64 | T | N | 14.64 | 64 | 9.2.4.6.4.3 |  | V | Alfred | 16/882r3 | 112 | There is no "RX Channel Width subfield". | Change "RX Channel Width subfield" with "Rx Channel Width subfield". | REVISED (MAC: 2016-09-14 14:03:20Z) - Revised — Agree with the comment. The proposed resolution is revised with the suggested change. TGax editor to make the changes shown in 11-16-0882r3 under all headings that include CID 1135. | EDITOR | Edited in D0.5 |  |  | I | see also #95 | 0.5 | 2016-09-29 18:35 | EDITOR
1136 | Kwok Shum Au | 23 | 0.1 | 9.3.1.9 | 16 | 60 | E | N | 16.6 | 60 | 9.3.1.9 |  | V | Editor | 16/0819r1 | 23 | Replace "Multi STA" with "Multi-STA" in Figure 9-32. | Replace "Multi STA" with "Multi-STA" in Figure 9-32. | REVISED (EDITOR: 2016-08-10 16:36:07Z) - This subfield was renamed based on CID 804 | EDITOR | Edited in D0.3 |  |  | I | EDITOR: 2016-08-10 17:33:40Z | 0.3 | 2016-09-23 18:24 | EDITOR
1137 | Kwok Shum Au | 23 | 0.1 | 9.3.1.9 | 17 | 14 | T | N | 17.14 | 14 | 9.3.1.9 |  | V | George Cherian, Tomo, Kaiying, Deng Yu, Xiaofei | 11-16/0819r1 | 23 | In Table 9-24, one combination is missing. | In Table 9-24, please define the BlockAck frame variant when Multi-TID subfield is 0, Compressed Bitmap subfield is 1, GCR subfield is 0, and Multi-STA subfield is 1. | REVISED (MAC: 2016-08-08 19:43:17Z)The missing combination that the commenter pointed out was used for GLK-GCR BlockAck in 11ak and was added in Table 9-24. | EDITOR | Edited in D0.3 |  |  | I | EDITOR: 2016-08-10 17:34:01Z | 0.3 | 2016-09-23 18:24 | EDITOR
1138 | Kwok Shum Au | 23 | 0.1 | 9.3.1.9.3 | 18 | 29 | E | N | 18.29 | 29 | 9.3.1.9.3 |  | V | Editor |  |  | Change "is equal to 1" to "is 1". | Change "is equal to 1" to "is 1". | REVISED (EDITOR: 2016-04-28 20:20:54Z) - Change the "Bit position n of the Block Ack Bitmap field, if equal to 1, acknowledges receipt of an MPDU with sequence number value, SN and fragment number value, FN with n equal to 4 × (SN – SSN) + FN, where SSN is the value of the Starting Sequence Number subfield of the Block AckStarting Sequence Control subfield and the operations on the sequence numbers are performed modulo 4096. When bit position n of the Block Ack Bitmap field is equal to 0 it indicates that the MPDU has not been received." to "If bit position n of the Block Ack Bitmap subfield is 1, it acknowledges receipt of an MPDU with sequence number value SN and fragment number value FN with n = 4 × (SN – SSN) + FN, where SSN is the value of the Starting Sequence Number subfield of the Block Ack Starting Sequence Control subfield and the operations on the sequence numbers are performed modulo 4096. If bit position n of the Block Ack Bitmap subfield is 0, it indicates that the MPDU has not been received." | EDITOR | Editorials in D0.2 |  |  | I | EDITOR: 2016-04-28 20:22:46Z - Apply same change to similar paragraph in 9.3.1.9.7 | 0.2 | 2016-06-03 18:52 | EDITOR
1139 | Kwok Shum Au | 23 | 0.1 | 9.3.1.9.3 | 18 | 29 | T | N | 18.29 | 29 | 9.3.1.9.3 |  | V | George Cherian, Tomo, Kaiying, Deng Yu, Xiaofei | 16/867r2 | 40 | There is no BlockAck Bitmap field. | Change "BlockAck Bitmap field" with "Block Ack Bitmap field". | REVISED (MAC: 2016-07-27 03:26:10Z) - Please see DCN 11-16/0867 r2. | EDITOR | Edited in D0.3 |  |  | I | EDITOR: 2016-07-29 21:25:32Z | 0.3 | 2016-09-23 18:24 | EDITOR
1140 | Kwok Shum Au | 23 | 0.1 | 9.3.1.9.3 | 18 | 30 | E | N | 18.3 | 30 | 9.3.1.9.3 |  | J | Editor |  |  | Change "receive status" to "received status". | Change "receive status" to "received status". | REJECTED (EDITOR: 2016-04-28 20:27:00Z) - the status is current | EDITOR | Editorials in D0.2 |  |  | N | EDITOR: 2016-04-28 20:27:04Z- The resolution contains no editing instructions. |  | 2016-06-03 18:52 | EDITOR
1141 | Kwok Shum Au | 23 | 0.1 | 9.3.1.9.7 | 19 | 6 | E | N | 19.06 | 6 | 9.3.1.9.7 |  | V | Editor |  |  | Missing the word "subfield" | Change "the Block Ack Starting Sequence Control" to "the Block Ack Starting Sequence Control subfield"; change "Block Ack Bitmap" with "Block Ack Bitmap subfield"; and change "Per STA Info field" to "Per STA Info subfield". | REVISED (EDITOR: 2016-04-28 20:36:24Z) - Change from "... then the Block Ack Starting Sequence Control and Block Ack Bitmap are not present and the Per STA Info field indicates the acknowledgement of successful reception of either a single MPDU or of all the MPDUs carried in the eliciting (A-) MPDU. Ifthe ACK Type subfield is 1, then the Block Ack Starting Sequence Control and Block Ack Bitmap fieldsare present." to "... then the Block Ack Starting Sequence Control and Block Ack Bitmap subfields are not present and the Per STA Info subfield indicates the acknowledgment of successful reception of either a single MPDU or of all the MPDUs carried in the eliciting (A-) MPDU. If the Ack Type subfield is 1, then the Block Ack Starting Sequence Control and Block Ack Bitmap subfields are present." | EDITOR | Editorials in D0.2 |  |  | I | EDITOR: 2016-04-28 20:38:50Z | 0.2 | 2016-06-03 18:52 | EDITOR
1142 | Kwok Shum Au | 23 | 0.1 | 9.3.1.9.7 | 19 | 31 | E | N | 19.31 | 31 | 9.3.1.9.7 |  | A | Editor |  |  | Change "is equal to 1" to "is 1". | Change "is equal to 1" to "is 1". | ACCEPTED (EDITOR: 2016-04-29 16:39:35Z) | EDITOR | Editorials in D0.2 |  |  | I | EDITOR: 2016-04-29 16:40:16Z | 0.2 | 2016-06-03 18:52 | EDITOR
1143 | Kwok Shum Au | 23 | 0.1 | 9.3.1.9.7 | 19 | 31 | T | N | 19.31 | 31 | 9.3.1.9.7 |  | A | George Cherian, Tomo, Kaiying, Deng Yu, Xiaofei | 16/868r1 | 60 | There is no BlockAck Bitmap field. | Change "BlockAck Bitmap field" with "Block Ack Bitmap field". | ACCEPTED (MAC: 2016-07-28 21:30:13Z) | EDITOR | Edited in D0.3 |  |  | I | EDITOR: 2016-08-02 18:04:38Z | 0.3 | 2016-09-23 18:24 | EDITOR
1144 | Kwok Shum Au | 23 | 0.1 | 9.3.1.9.7 | 19 | 32 | E | N | 19.32 | 32 | 9.3.1.9.7 |  | J | Editor |  |  | Change "receive status" to "received status". | Change "receive status" to "received status". | REJECTED (EDITOR: 2016-04-28 21:05:50Z) - The status is current | EDITOR | Editorials in D0.2 |  |  | N | EDITOR: 2016-04-28 21:06:03Z- The resolution contains no editing instructions. |  | 2016-06-03 18:52 | EDITOR
1145 | Kwok Shum Au | 23 | 0.1 | 9.3.1.23 | 20 | 25 | E | N | 20.25 | 25 | 9.3.1.23 | 557 | A | Editor |  |  | A typo. | Change "repond" to "respond". | ACCEPTED (EDITOR: 2016-04-28 21:50:07Z) | EDITOR | Editorials in D0.2 |  |  | I | EDITOR: 2016-04-28 21:50:11Z - see #557 | 0.2 | 2016-06-03 18:52 | EDITOR
1146 | Kwok Shum Au | 23 | 0.1 | 9.3.1.23 | 20 | 51 | E | N | 20.51 | 51 | 9.3.1.23 |  | A | Editor |  |  | Missing space. | In Table 9-ax1, change "3.2us" to "3.2 us". | ACCEPTED (EDITOR: 2016-04-28 21:56:24Z) | EDITOR | Editorials in D0.2 |  |  | I | EDITOR: 2016-04-28 21:56:27Z | 0.2 | 2016-06-03 18:52 | EDITOR
1147 | Kwok Shum Au | 23 | 0.1 | 9.3.1.23 | 21 | 2 | E | N | 21.02 | 2 | 9.3.1.23 |  | V | Editor |  |  | Missing the word "subfield" | Change "Common Info" to "Common Info subfield; and change "Per User Info" with "Per User Info subfield". | REVISED (EDITOR: 2016-04-28 22:01:54Z) - Add field as indicated. See #1520. | EDITOR | Editorials in D0.2 |  |  | I | EDITOR: 2016-04-28 22:02:18Z - see #1520 | 0.2 | 2016-06-03 18:52 | EDITOR
1148 | Kwok Shum Au | 23 | 0.1 | 9.3.1.23.1 | 22 | 3 | E | N | 22.03 | 3 | 9.3.1.23.1 | 1307 | A | Editor |  |  | Change "is define" to "is defined". | Change "is define" to "is defined" in lines 3 and 19. | ACCEPTED (EDITOR: 2016-04-28 22:25:13Z) | EDITOR | Editorials in D0.2 |  |  | I | EDITOR: 2016-04-28 22:25:28Z - see #1307 | 0.2 | 2016-06-03 18:52 | EDITOR
1149 | Kwok Shum Au | 23 | 0.1 | 9.3.1.23.1 | 22 | 15 | E | N | 22.15 | 15 | 9.3.1.23.1 |  | V | Editor |  |  | Figure 9-51d is a duplicate of Figure 9-51c. | Delete Figure 9-51d, and update the cross-reference "in Figure 9-51d" to "in Figure 9-51e" in line 4. | REVISED (EDITOR: 2016-04-29 16:55:21Z) - Error in conversion from Word to Frame Maker. Insert the correct figure. | EDITOR | Editorials in D0.2 |  |  | I | EDITOR: 2016-04-29 16:56:06Z - see #614 | 0.2 | 2016-06-03 18:52 | EDITOR
1150 | Kwok Shum Au | 23 | 0.1 | 9.3.3.1 | 23 | 23 | T | N | 23.23 | 23 | 9.3.3.1 | [5 empty] | "dot11TWTOptionActivated" belongs to the object group "dot11S1GStationConfigEntry". | Modify "dot11TWTOptionActivated" such that it belongs not only the object group "dot11SIGStationConfigEntry", but also a new object group related to HE STA. |  | MAC | Annexes | [5 empty] | 2016-05-17 18:43 | EDITOR
1151 | Kwok Shum Au | 23 | 0.1 | 9.3.3.1 | 23 | 17 | T | N | 23.17 | 17 | 9.3.3.1 | [5 empty] | In clause 6, it says "dot11HighEfficiencyOptionImplemented". In clause 9, however, it becomes "dot11HEOptionImplemented". | Change "dot11HEOptionImplemented" to "dot11HighEfficiencyOptionImplemented" throughout clause 9. There are 14 instances. |  | MAC | Annexes | [5 empty] | 2016-05-17 18:43 | EDITOR
1152 | Kwok Shum Au | 23 | 0.1 | 9.3.3.6 | 24 | 16 | T | N | 24.16 | 16 | 9.3.3.6 |  | V | Matt Fischer | 16/1266r3 | 119 | In subclause 6.3.11.2.2, HE Operation element is present when both BSSType = INFRASTRUCTURE and dot11HighEfficiencyOptionImplemented is true". | Change "The HE Operation element is present when the dot11HEOptionImplemented is true" with "The HE Operation element is present when both BSSType = INFRASTRUCTURE and dot11HighEfficiencyOptionImplemented is true". | REVISED (MAC: 2016-09-15 09:39:35Z) - Revise – feels like the commenter has it reversed – the infrastructure condition is already present and does not need to be present - TGax editor to make the changes shown in 11-16/1266r3 under all headings that include CID 1152 | EDITOR | Edited in D0.5 |  |  | I | EDITOR: 2016-09-16 13:21:07Z | 0.5 | 2016-09-29 18:35 | EDITOR
1153 | Kwok Shum Au | 23 | 0.1 | 9.4.1.63 | 26 | 4 | E | N | 26.04 | 4 | 9.4.1.63 |  | A | Editor |  |  | Change "Field" to "field". | Change "HE MU Exclusive Beamforming Report Field" to "HE MU Exclusive Beamforming Report field"; change "VHT Exclusive Beamforming Report Field" to "VHT Exclusive Beamforming Report field", | ACCEPTED (EDITOR: 2016-04-29 17:02:25Z) | EDITOR | Editorials in D0.2 |  |  | I | EDITOR: 2016-04-29 17:03:02Z | 0.2 | 2016-06-03 18:52 | EDITOR
1154 | Kwok Shum Au | 23 | 0.1 | 9.4.1.63 | 26 | 10 | T | N | 26.1 | 10 | 9.4.1.63 |  | V | Lochan Verma | 16/836r1 | 28 | There is no delta SNR subfield. | Change "delta SNR subfields" to "Delta SNR subfields". | REVISED (MAC: 2016-09-08 16:02:33Z) - Proposed resolution accounts for the suggested change. TGax Editor to make the changes shown in IEEE 802.11-16/0836r1 under all headings that include CID 1154. | EDITOR | Edited in D0.4 |  |  | I | See #112 | 0.4 | 2016-09-23 18:35 | EDITOR
1155 | Kwok Shum Au | 23 | 0.1 | 9.4.2.196 | 26 | 43 | E | N | 26.43 | 43 | 9.4.2.196 |  | J | Editor |  |  | The bit location starts from B0, not B1. | In Figure 9-577ax, replace B1, B2, B3, B4 and B8 with B0, B1, B2, B3, and B7, respectively. | REJECTED (EDITOR: 2016-04-29 17:07:31Z) - Figure accurately reproduces from 11ah. Comment should be made to 11ah. | EDITOR | Editorials in D0.2 |  |  | N | EDITOR: 2016-04-29 17:08:13Z- The resolution contains no editing instructions. |  | 2016-06-03 18:52 | EDITOR
1156 | Kwok Shum Au | 23 | 0.1 | 9.4.2.196 | 29 | 29 | T | N | 29.29 | 29 | 9.4.2.196 |  | A | Matt Fischer | 16/1266r3 | 119 | The entry is left empty. | Fill in the empty blanket with "N/A". | ACCEPTED (MAC: 2016-09-15 09:39:43Z) | EDITOR | Edited in D0.5 |  |  | I | EDITOR: 2016-09-19 17:31:06Z - see #682 | 0.5 | 2016-09-29 18:35 | EDITOR
1157 | Kwok Shum Au | 23 | 0.1 | 9.4.2.196 | 29 | 42 | T | N | 29.42 | 42 | 9.4.2.196 |  | A | Matt Fischer | 16/1266r3 | 119 | The entry is left empty. | Fill in the empty blanket with "N/A". | ACCEPTED (MAC: 2016-09-15 09:39:48Z) | EDITOR | Edited in D0.5 |  |  | I | EDITOR: 2016-09-16 14:56:21Z | 0.5 | 2016-09-29 18:35 | EDITOR
1158 | Kwok Shum Au | 23 | 0.1 | 9.4.2.196 | 30 | 24 | T | N | 30.24 | 24 | 9.4.2.196 |  | A | Matt Fischer | 16/1266r3 | 119 | The entry is left empty. | Fill in the empty blanket with "N/A". | ACCEPTED (MAC: 2016-09-15 09:39:51Z) | EDITOR | Edited in D0.5 |  |  | I | EDITOR: 2016-09-16 14:56:32Z | 0.5 | 2016-09-29 18:35 | EDITOR
1159 | Kwok Shum Au | 23 | 0.1 | 9.4.2.213 | 31 | 16 | T | N | 31.16 | 16 | 9.4.2.213 |  | V | Matt Fischer | 16/1266r3 | 119 | There is no "HE PPE Thresholds field". | Change "HE PPE Thresholds field" to "PPE Thresholds field" in lines 16 and 17. | REVISED (MAC: 2016-09-15 09:40:00Z) - Revised – Agree in principle with the comment – TGax editor to refer to CID 1330 which makes the same change | EDITOR | Technical in D0.2 |  |  | I | EDITOR: 2016-09-19 17:47:26Z | 0.2 | 2016-09-23 18:36 | EDITOR
1160 | Kwok Shum Au | 23 | 0.1 | 9.4.2.213 | 31 | 52 | T | N | 31.52 | 52 | 9.4.2.213 |  | A | Matt Fischer | 16/1266r3 | 119 | In Table 9-ax13, what is the difference between "within a single A-MPDU" and "within an A-MPDU"? | Change "within a single A-MDPU" to "within an A-MPDU". | ACCEPTED (MAC: 2016-09-15 09:40:02Z) | EDITOR | Edited in D0.5 |  |  | I | EDITOR: 2016-09-19 17:40:10Z | 0.5 | 2016-09-29 18:35 | EDITOR
1161 | Kwok Shum Au | 23 | 0.1 | 9.4.2.213 | 32 | 37 | T | N | 32.37 | 37 | 9.4.2.213 |  | V | Matt Fischer | 16/1266r3 | 119 | There is no "PPE Thresholds Info field". | Change "PPE Thresholds Info field" to "PPE Threshold Info field". | REVISED (MAC: 2016-09-15 09:40:15Z) - Revised – Agree in principle with the comment – TGax editor to make the changes shown in 11-16/1266r3 under all headings that include CID 1161 | EDITOR | Edited in D0.5 |  |  | I | See #200 | 0.5 | 2016-09-29 18:35 | EDITOR
1162 | Kwok Shum Au | 23 | 0.1 | 9.4.2.213 | 32 | 46 | T | N | 32.46 | 46 | 9.4.2.213 |  | V | Matt Fischer | 16/1266r3 | 119 | It is unclear from the sentence "and implicitly, for values of NSS and RU not explicitly indicated in the field" why we need to state both "implicitly" and "not explicitly". | Delete "implicity". | REVISED (MAC: 2016-09-15 09:40:23Z) - Revised – agree in principle with the comment – TGax editor to make the changes shown in 11-16/1266r3 under all headings that include CID 1161 | EDITOR | Edited in D0.5 |  |  | I | See #200 | 0.5 | 2016-09-29 18:35 | EDITOR
1163 | Kwok Shum Au | 23 | 0.1 | 9.4.2.213 | 33 | 34 | T | N | 33.34 | 34 | 9.4.2.213 |  | V | Matt Fischer | 16/1266r3 | 119 | Does Table 9-ax15 belong to subclause 9.4.2.213 and particularly the RU Count subfield of the PPE Threshold field? There is no description or reference for this table in this subcaluse. | Please provide text to link the RU Count subfield with Table 9-ax15 or move Table 9-ax15 to an appropriate subclause. | REVISED (MAC: 2016-09-15 09:40:31Z) - Revised – agree in principle with the comment – TGax editor to make the changes shown in 11-16/1266r3 under all headings that include CID 1163 | EDITOR | Edited in D0.5 |  |  | I | See #200 | 0.5 | 2016-09-29 18:35 | EDITOR
1164 | Kwok Shum Au | 23 | 0.1 | 9.4.2.213 | 34 | 4 | T | N | 34.04 | 4 | 9.4.2.213 |  | V | Matt Fischer | 16/1266r3 | 119 | Does Table 9-ax16 belong to subclause 9.4.2.213 and particularly the PPET8 and PPET16 encoding in Table 9-ax14? There is no linkage between these two tables and there is no description for Table 9-ax16 in this subclause. | Please provide text to link the two tables together or move Table 9-ax16 to an appropriate subclause. | REVISED (MAC: 2016-09-15 09:40:38Z) - Revised – agree in principle with the comment – TGax editor to make the changes shown in 11-16/1266r3 under all headings that include CID 1164 | EDITOR | Edited in D0.5 |  |  | I | See #200 | 0.5 | 2016-09-29 18:35 | EDITOR
1165 | Kwok Shum Au | 23 | 0.1 | 9.4.2.213 | 34 | 34 | E | N | 34.34 | 34 | 9.4.2.213 |  | V | Editor |  |  | Change "STA that declare" with "STAs that declare". | Change "STA that declare" with "STAs that declare". | REVISED (EDITOR: 2016-04-29 21:24:52Z) - Change to "A STA that declares…" | EDITOR | Editorials in D0.2 |  |  | I | EDITOR: 2016-04-29 21:25:14Z | 0.2 | 2016-06-03 18:52 | EDITOR
1166 | Kwok Shum Au | 23 | 0.1 | 9.4.2.214 | 35 | 14 | E | N | 35.14 | 14 | 9.4.2.214 |  | A | Editor |  |  | Change "BSS Color" to "BSS color". | Change "BSS Color" to "BSS color" in lines 14 and 15. | ACCEPTED (EDITOR: 2016-04-29 21:29:26Z) | EDITOR | Editorials in D0.2 |  |  | I | EDITOR: 2016-04-29 21:29:29Z | 0.2 | 2016-06-03 18:52 | EDITOR
1167 | Kwok Shum Au | 23 | 0.1 | 9.7.3 | 37 | 11 | E | N | 37.11 | 11 | 9.7.3 |  | A | Editor |  |  | Change "schedule" to "schedules". | Change "schedule" to "schedules". | ACCEPTED (EDITOR: 2016-04-29 21:42:48Z) | EDITOR | Editorials in D0.2 |  |  | I | EDITOR: 2016-04-29 21:42:51Z | 0.2 | 2016-06-03 18:52 | EDITOR
1168 | Kwok Shum Au | 23 | 0.1 | 9.7.3 | 37 | 35 | E | N | 37.35 | 35 | 9.7.3 |  | V | Editor |  |  | Change "Ack Policy set to No Acknowledgment" to "Ack Policy field set to No Ack". | Change "Ack Policy set to No Acknowledgment" to "Ack Policy field set to No Ack". | REVISED (EDITOR: 2016-04-29 21:59:56Z) - Change all instances of "Ack Policy set to" to "Ack Policy field set to" in Table 9-426a and 9-426b. | EDITOR | Editorials in D0.2 |  |  | I | EDITOR: 2016-04-29 22:00:50Z | 0.2 | 2016-06-03 18:52 | EDITOR
1169 | Kwok Shum Au | 23 | 0.1 | 9.7.3 | 38 | 8 | E | N | 38.08 | 8 | 9.7.3 | 579 | A | Editor |  |  | Change "schedule" to "schedules". | Change "schedule" to "schedules". | ACCEPTED (EDITOR: 2016-04-29 22:08:51Z) | EDITOR | Editorials in D0.2 |  |  | I | EDITOR: 2016-04-29 22:08:55Z - see #579 | 0.2 | 2016-06-03 18:52 | EDITOR
1170 | Kwok Shum Au | 23 | 0.1 | 9.7.3 | 38 | 31 | E | N | 38.31 | 31 | 9.7.3 |  | A | Editor |  |  | Change "Ack Policy set to No Acknowledgment" to "Ack Policy field set to No Ack". | Change "Ack Policy set to No Acknowledgment" to "Ack Policy field set to No Ack". | ACCEPTED (EDITOR: 2016-04-29 22:09:55Z) | EDITOR | Editorials in D0.2 |  |  | I | EDITOR: 2016-04-29 22:09:59Z - see #1168 | 0.2 | 2016-06-03 18:52 | EDITOR
1171 | Kwok Shum Au | 23 | 0.1 | 10.3.1 | 39 | 21 | E | N | 39.21 | 21 | 10.3.1 |  |  | Editor |  |  | "The exchange of MU-RTS and simultaneous CTS responses by HE STAs prior to the actual Data frames as defined in 10.3.2.8a is one means of distribution of this medium reservation information" can be merged with an earlier sentence "The exchange of RTS and CTS frames prior to the actual Data frame is one means of distribution of this medium reservation information". | Change "The exchange of RTS and CTS frames prior to the actual Data frame is one means of distribution of this medium reservation information" to "The exchange of RTS and CTS frames prior to the actual Data frames, and the exchange of MU-RTS and simultaneous responses by HE STA, prior to the actual Data frames as defined in 10.3.2.8a, are means of distribution of this medium reservation information"; delete "The exchange of MU-RTS and simultaneous CTS responses by HE STAs prior to the actual Data frames as defined in 10.3.2.8a is one means of distribution of this medium reservation information". |  | EDITOR | Editorials | [5 empty] | 2016-04-14 17:17 | EDITOR
1172 | Kwok Shum Au | 23 | 0.1 | 10.3.2.8a.1 | 40 | 6 | E | N | 40.06 | 6 | 10.3.2.8a.1 |  | V | Editor |  |  | The resolution of Figure 10-ax1 is bad; further the caption "Figure 1 - Example ..." is unnecessary. | Redraw the figure and remove the caption "Figure 1 - Example of ...". | REVISED (EDITOR: 2016-09-23 18:59:47Z) - Figure resolution improved with changes related to #2224 | EDITOR | Editorials |  |  | I | EDITOR: 2016-09-23 19:00:24Z | 0.4 | 2016-09-23 19:00 | EDITOR
1173 | Kwok Shum Au | 23 | 0.1 | 10.3.2.8a.1 | 40 | 30 | E | N | 40.3 | 30 | 10.3.2.8a.1 |  |  | Editor |  |  | The resolution of Figure 10-ax2 is bad; further the caption "Figure 1 - Example ..." is unnecessary. | Redraw the figure and remove the caption "Figure 2 - Example of ...". |  | EDITOR | Editorials | [5 empty] | 2016-04-14 17:17 | EDITOR
1174 | Kwok Shum Au | 23 | 0.1 | 10.3.2.8a.3 | 41 | 37 | E | N | 41.37 | 37 | 10.3.2.8a.3 |  |  | Editor |  |  | The resolution of Figure 10-ax3 is bad; further the caption "Figure 1 - Example ..." is unnecessary. | Redraw the figure and remove the caption "Figure 3 - Example of ...". |  | EDITOR | Editorials | [5 empty] | 2016-04-14 17:17 | EDITOR
1175 | Kwok Shum Au | 23 | 0.1 | 10.3.2.8a.3 | 41 | 17 | E | N | 41.17 | 17 | 10.3.2.8a.3 |  | A | Editor |  |  | Change "Scrambler Initialization" to "Scrambler Initialization subfield". | Change "Scrambler Initialization" to "Scrambler Initialization subfield" in lines 17 and 18. | ACCEPTED (EDITOR: 2016-04-29 22:40:28Z) | EDITOR | Editorials in D0.2 |  |  | I | EDITOR: 2016-04-29 22:40:31Z | 0.2 | 2016-06-03 18:52 | EDITOR
1176 | Kwok Shum Au | 23 | 0.1 | 10.3.2.11.3 | 42 | 48 | T | N | 42.48 | 48 | 10.3.2.11.3 |  |  | JJ, Yongho, Junichi, Jeongki |  |  | In Figure 10-ax4, there is "unicast trigger". Such a description is missing in the subclause 10.3.2.11.3. | Define unicast trigger in subclause 10.3.2.11.3. |  | MAC | Block Ack | [5 empty] | 2016-05-17 18:43 | EDITOR
1177 | Kwok Shum Au | 23 | 0.1 | 10.3.2.11.4 | 43 | 34 | E | N | 43.34 | 34 | 10.3.2.11.4 |  |  | Editor |  |  | What is TF in Figure 10-ax5? | Change "TF" to "trigger". |  | EDITOR | Editorials | [5 empty] | 2016-04-14 17:17 | EDITOR
1178 | Kwok Shum Au | 23 | 0.1 | 10.7.6.5.2 | 45 | 16 | E | N | 45.16 | 16 | 10.7.6.5.2 | 623 | V | Editor |  |  | Change "A Multi-STA BlockAck frame is carried" with "A Multi-STA BlockAck frame that is carried". | Change "A Multi-STA BlockAck frame is carried" with "A Multi-STA BlockAck frame that is carried" in lines 16, 19 and 23. | REVISED (EDITOR: 2016-05-04 20:16:10Z) - See #623 | EDITOR | Editorials in D0.2 |  |  | I | EDITOR: 2016-05-04 20:16:23Z - See #623 | 0.2 | 2016-06-03 18:52 | EDITOR
1179 | Lei Huang | 23 | 0.1 | 9.2.4.6.1 | 12 | 12 | T | Y | 12.12 | 12 | 9.2.4.6.1 |  | A | Alfred, Liwen, Jeongki | 11-16/0798r0 | 21 | "VHT Middle" is not defined throughout the draft specification. It should be "VHT Control Middle" | Change "VHT Middle" to "VHT Control Middle" | ACCEPTED (MAC: 2016-08-08 12:25:27Z) | EDITOR | Edited in D0.3 |  |  | I |  | 0.3 | 2016-09-23 18:24 | EDITOR
1180 | Lei Huang | 23 | 0.1 | 9.2.4.6.4.1 | 13 | 10 | E | Y | 13.1 | 10 | 9.2.4.6.4.1 | 1132 | A | Editor |  |  | "the HE variant HT Control" should be "the HE variant HT Control field" | Change "the HE variant HT Control" to "the HE variant HT Control field" | ACCEPTED (EDITOR: 2016-04-28 00:37:41Z) | EDITOR | Editorials in D0.2 |  |  | I | EDITOR: 2016-04-28 00:37:45Z - see #1132 | 0.2 | 2016-06-03 18:52 | EDITOR
1181 | Lei Huang | 23 | 0.1 | 9.2.4.6.4.2 | 14 | 21 | T | Y | 14.21 | 21 | 9.2.4.6.4.2 |  | V | Alfred, Liwen, Jeongki | 11-16/766r1 | 20 | It has been agreed in the latest 11ax SFD that 8 bits are used to signal the RU allocation for each STA in per user info field of Trigger frame. So it is natural to use 8 bits to signal the RU allocation for intended STA in the HE variant HT Control field as well. | Change ""B8+X"" to ""B16"" Change ""X"" to ""8"" Change ""B9+X"" to ""B17"" Change ""B8+X+Y"" to ""B16+Y""" | REVISED (MAC: 2016-08-08 11:32:59Z)The proposed resolution is set to 8 the size of the RU allocation subfield as defined for the trigger frame. TGax editor to make the changes shown in 11-16/0766r1 under all headings that include CID 1181. | EDITOR | Edited in D0.3 |  |  | I | see #1 | 0.3 | 2016-09-23 18:24 | EDITOR
1182 | Lei Huang | 23 | 0.1 | 9.3.1.9.7 | 19 | 12 | T | Y | 19.12 | 12 | 9.3.1.9.7 |  | V | George Cherian, Tomo, Kaiying, Deng Yu, Xiaofei | 16/868r1 | 60 | "When the Fragment Number subfield is 1" should be "When the Fragment Number subfield is 0" | Change "When the Fragment Number subfield is 1" to "When the Fragment Number subfield is 0" | REVISED (EDITOR: 2016-08-02 17:58:13Z) Please see DCN 11-16/868r1 | EDITOR | Edited in D0.3 |  | MAC: 2016-07-28 21:49:05Z - Please see DCN 11-16/868r1. | I | EDITOR: 2016-08-02 17:58:20Z | 0.3 | 2016-09-23 18:24 | EDITOR
1183 | Lei Huang | 23 | 0.1 | 9.4.2.213 | 33 | 25 | T | Y | 33.25 | 25 | 9.4.2.213 |  | V | Matt Fischer | 16/1266r3 | 119 | The second last row in table 9-ax14 is redundant since the case of "PPET8 ==NONE" and "PPET16 ==NONE" has been covered by the case of "X < PPET8 or PPET8 == NONE" and "X < PPET16 or PPET16 == NONE" as shown in the second row in the same table. | Delete the second last row of Table 9-ax14. | REVISED (MAC: 2016-09-15 09:40:46Z) - Revised – agree in principle with the comment – TGax editor to make the changes shown in 11-16/1266r3 under all headings that include CID 1183 | EDITOR | Edited in D0.5 |  |  | I | See #200 | 0.5 | 2016-09-29 18:35 | EDITOR
1184 | Lei Huang | 23 | 0.1 | 25.5.2.1 | 56 | 53 | T | Y | 56.53 | 53 | 25.5.2.1 |  | A | Simone, Rakesh, Reza, Kiseon, Lei, Tomo, John Son, Anton, Yasu, Junichi, David | 11-16/0929r3 | 70 | "in either UL MU OFDMA UL MU-MIMO, or both" should be "in UL OFDMA, UL MU-MIMO, or both" | change "in either UL MU OFDMA UL MU-MIMO, or both" to "in UL OFDMA, UL MU-MIMO, or both" | ACCEPTED (MU: 2016-09-20 04:40:17Z) | EDITOR | Edited in D0.5 |  |  | I |  | 0.5 | 2016-09-29 18:35 | EDITOR
1185 | Lei Huang | 23 | 0.1 | 26.1.1 | 69 | 19 | T | Y | 69.19 | 19 | 26.1.1 |  | A | Sameer, Bo Sun | 11-16/0614r1 | 4 | OFDMA refers to "orthogonal frequency division multiple access" not "orthogonal frequency divisional multiple access" | change "orthogonal frequency divisional multiple access" to "orthogonal frequency division multiple access" | ACCEPTED (PHY: 2016-05-29 08:04:38Z) | EDITOR | Technical in D0.2 |  |  | I | EDITOR: 2016-06-01 17:55:10Z | 0.2 | 2016-06-03 18:50 | EDITOR
1186 | Lei Huang | 23 | 0.1 | 26.3.2 | 75 | 5 | T | Y | 75.05 | 5 | 26.3.2 |  | A | Yan Zhang | 11-16/0634r1 | 8 | There is duplicated description on the Data field in Table 26-2 | Delete the second last row of Table 26-2 | ACCEPTED (PHY: 2016-05-21 20:00:46Z) | EDITOR | Technical in D0.2 |  |  | I | EDITOR: 2016-06-01 18:55:17Z - see #2343 | 0.2 | 2016-06-03 18:50 | EDITOR
1187 | Lei Huang | 23 | 0.1 | 26.3.3 | 80 | 1 | T | Y | 80.01 | 1 | 26.3.3 |  | V | Xiaogang Chen | 11-16/0653r5 | 13 | The downlink MU-MIMO transmission in an RU cannot be part of an uplink OFDMA PPDU. | Delete "or uplink" from "This also includes the downlink MU-MIMO transmission in an RU that is part of a downlink or uplink OFDMA PPDU" | REVISED (PHY: 2016-05-29 09:34:59Z) Suggest the editor to make changes as indicated in the proposed text changes part in this document (11-16-0653-05) | EDITOR | Technical in D0.2 |  |  | I | EDITOR: 2016-06-01 20:27:40Z - see #276 | 0.2 | 2016-06-03 18:50 | EDITOR
1188 | Lei Huang | 23 | 0.1 | 26.3.6 | 83 | 6 | T | Y | 83.06 | 6 | 26.3.6 |  | V | Bin Tian | 11-16/0625r2 | 7 | In Table 26-3, "T_SYM1" should be equal to "T_DFT,HE +T_GI1,Data" instead of "T_GI,HE-LTF+T_GI1,Data"" Similarly, "T_SYM2" should be equal to "T_DFT,HE+T_GI2,Data" and "T_SYM4" should be equal to "T_DFT,HE+T_GI4,Data" | Change "13.6us = T_GI,HE-LTF + T_GI1,Data" to "13.6 = T_DFT,HE+T_GI1,Data" Change "14.4us = T_GI,HE-LTF + T_GI2,Data" to "14.4 = T_DFT,HE+T_GI2,Data" Change "16us = T_GI,HE-LTF + T_GI4,Data" to "16 = T_DFT,HE+T_GI4,Data" | REVISED (PHY: 2016-05-29 08:34:56Z) Instruction to editor: The same text change as in CID 279 in IEEE 802.11-16/0625r2 | EDITOR | Technical in D0.2 |  |  | I | EDITOR: 2016-06-02 16:47:02Z - see #279 | 0.2 | 2016-06-03 18:50 | EDITOR
1189 | Lei Huang | 23 | 0.1 | 26.3.6 | 83 | 20 | T | Y | 83.2 | 20 | 26.3.6 |  | V | Bin Tian | 11-16/0625r2 | 7 | "T_L-STF" should be "T_L-LTF" | Change "T_L-STF" to "T_L-LTF" | REVISED (PHY: 2016-05-29 08:35:18Z) Instruction to editor: The same text change as in CID 279 in IEEE 802.11-16/0625r2 | EDITOR | Technical in D0.2 |  |  | I | EDITOR: 2016-06-02 16:48:10Z - see #1040 | 0.2 | 2016-06-03 18:50 | EDITOR
1190 | Lei Huang | 23 | 0.1 | 26.3.6 | 83 | 26 | T | Y | 83.26 | 26 | 26.3.6 |  | J | Bin Tian | 11-16/0625r2 | 7 | HE Extended Range PPDU format shown in Figure 26-3 defines HE-SIG-A field only and does not define HE-SIG-A-R field. | 1. Merge two rows regarding "T_HE-SIG-A" and "T_HE-SIG-A-R" into a single row as follows: Parameter: T_HE-SIG-A Values: 8 us = 2 * 4us for an HE SU PPDU, HE MU PPDU and HE trigger-based PPDU; 16us = 4 * 4us for an HE extended range SU PPDU Description: HE-SIG-A field duration 2. change the expression of t_HE-STF at Line 55, Page 96 as follows: t_HE-STF = t_HE-SIG-A+T_HE-SIG-A, for an HE SU PPDU, HE trigger-based PPDU and an HE extended range SU PPDU = t_HE-SIG-B+N_HE-SIG-B*T_HE-SIG-B, for an HE MU PPDU | REJECTED (PHY: 2016-05-29 08:35:43Z) The same resolution as in 1045. Note to the commenter of CID 1190: your proposed change 2 (red highlighted) is irrelevant to the comment and this section. | EDITOR | No change to draft |  |  | N | No changes to draft |  | 2016-09-29 18:37 | EDITOR
1191 | Lei Huang | 23 | 0.1 | 26.3.6 | 86 | 53 | T | Y | 86.53 | 53 | 26.3.6 |  | V | Bin Tian | 11-16/0625r2 | 7 | The HE Extended Range SU PPDU format shown in Figure 26-3 includes HE-SIG-A field and does not include HE-SIG-A-R field. So HE-SIG-A-R field should not be part of Pre-HE modulated fields. | Delete "HE-SIG-A-R," from "Pre-HE modulated fields refer to the L-STF, L-LTF, L-SIG, RL-SIG, HE-SIG-A, HE-SIG-A-R, and HE-SIG-B fields" | REVISED (PHY: 2016-05-29 08:36:11Z) The same text change as in CID 282 in IEEE 802.11-16/0625r2 | EDITOR | Technical in D0.2 |  |  | I | EDITOR: 2016-06-02 17:49:12Z - see #282 | 0.2 | 2016-06-03 18:50 | EDITOR
1192 | Lei Huang | 23 | 0.1 | 26.3.7.1 | 88 | 51 | T | Y | 88.51 | 51 | 26.3.7.1 |  | A | Jinsoo, Shahrnaz | 11-16/0658r2 | 9 | For 26-subcarrier RU, the lowest subcarrier for RU 1 should be -121 not -120 | Change "[-120:-96]" to "[-121:-96]" | ACCEPTED (PHY: 2016-05-29 09:01:36Z) | EDITOR | Technical in D0.2 |  |  | I | See #1111 | 0.2 | 2016-06-03 18:50 | EDITOR
1193 | Lei Huang | 23 | 0.1 | 26.3.7.1 | 88 | 51 | T | Y | 88.51 | 51 | 26.3.7.1 |  | A | Jinsoo, Shahrnaz | 11-16/0658r2 | 9 | For 26-subcarrier RUs, the subcarrier indices for RU 5 should be [-16:-4,4:16] not [-16:-4,-4:16]-121 not -120 | change [-16:-4,-4:16] to [-16:-4,4:16] | ACCEPTED (PHY: 2016-05-29 09:01:41Z) | EDITOR | Technical in D0.2 |  |  | I | See #1111 | 0.2 | 2016-06-03 18:50 | EDITOR
1194 | Lei Huang | 23 | 0.1 | 26.3.8 | 97 | 13 | E | Y | 97.13 | 13 | 26.3.8 |  | A | Editor |  |  | "Equation" is redundant | change "as specified in EquationEuqation 26-4" to change "as specified in Euqation 26-4" | ACCEPTED (EDITOR: 2016-05-11 14:13:16Z) | EDITOR | Editorials in D0.2 |  |  | I | EDITOR: 2016-05-11 14:13:21Z - see #2158 | 0.2 | 2016-06-03 18:52 | EDITOR
1195 | Lei Huang | 23 | 0.1 | 26.3.9.5 | 103 | 7 | T | Y | 103.07 | 7 | 26.3.9.5 |  | J | Rui Cao | 11-16/0937r7 | 37 | Regarding the length subfield in L-SIG field, m = 1 should be for an HE SU PPDU or HE trigger based PPDU and m =2 should be for an HE MU PPDU or HE extended range SU PPDU. | change "m is 1 for an HE MU PPDU and HE extended range SU PPDU, and 2 otherwise" to "m is 1 for an HE SU PPDU and HE trigger based PPDU, and 2 otherwise" | REJECTED (PHY: 2016-07-28 07:33:18Z) Reason: As described in PHY motion 69, “If the length subfield in L-SIG field mod 3 equals 1, it indicates HE SU PPDU or HE trigger based PPDU. If the length subfield in L-SIG field mod 3 equals 2, it indicates HE MU PPDU or HE extended range SU PPDU.” Length mod 3 is 2 when m=1, which indicates HE MU PPDU and HE extended range SU PPDU. Length mod 3 is 1 when m= 2, which indicates HE SU PPDU and HE trigger-based PPDU. | EDITOR | No change to draft |  |  | N |  |  | 2016-09-29 18:37 | EDITOR
1196 | Lei Huang | 23 | 0.1 | 26.3.9.7.2 | 105 | 22 | T | Y | 105.22 | 22 | 26.3.9.7.2 |  | V | Ross | 11-16/0610r3 | 2 | The Format field in HE-SIG-A for an HE SU PPDU and HE extended range SU PPDU is used to differentiate between an HE SU PPDU and an HE trigger-based PPDU and should not be used to differentiate between an HE extended range SU PPDU and an HE trigger-based PPDU. The differentiation between an HE extended range SU PPDU and an HE trigger based PPDU should be done via HE-SIG-A2 modulation. | 1. change "Differentiate between an HE SU PPDU and an HE trigger-based PPDU or between an HE extended range SU PPDU and an HE trigger based PPDU" to "Differentiate between an HE SU PPDU and an HE trigger-based PPDU" 2. add "this field is reserved for an HE extended range SU PPDU" under Description column corresponding to Format field. | REVISED (PHY: 2016-05-29 06:59:23Z) Instruction to Editor: Please make the following changes in TGax D0.1 P105 L 22 Table 26-15 under subclause 26.3.9.7. 2 according to the changes in 11-16/0610r3 under reolusion for CID 1196 | EDITOR | Technical in D0.2 |  |  | I | EDITOR: 2016-06-02 18:00:25Z | 0.2 | 2016-06-03 18:50 | EDITOR
1197 | Lei Huang | 23 | 0.1 | 26.3.9.7.2 | 105 | 44 | T | Y | 105.44 | 44 | 26.3.9.7.2 |  | V | Ross | 11-16/0610r3 | 2 | Similar to VHT-SIG-A for SU format, it is better to split 2-bit Coding field into a one-bit Coding field and a one-bit LDPC Extra OFDM Symbol field | Split 2-bit Coding field in HE-SIG-A for an HE SU PPDU and HE extended range SU PPDU into the following two fields: Field: Coding Number of bits: 1 Description: Indicates whether BCC or LDPC is used. Field: LDPC Extra OFDM Symbol Number of bits: 1 Description: Indicates the presence of the extra OFDM symbol for LDPC. | REVISED (PHY: 2016-05-29 07:05:00Z) Instruction to Editor: Please make the following changes in TGax D0.1 P105 L44 Table 26-15 under subclause 26.3.9.7.2 according to the modification as of the solution to CID 1197 in 11-16/0610r3 | EDITOR | Technical in D0.2 |  |  | I | EDITOR: 2016-06-02 19:43:49Z | 0.2 | 2016-06-03 18:50 | EDITOR
1198 | Leonardo Lanante | 23 | 0.1 | 25.5.2.6.1 | 60 | 7 | T | N | 60.07 | 7 | 25.5.2.6.1 |  | V | Chitto, Kiseon, Yunbo, Reza, Stephane Baron, Yong Gan, Yuichi | 11-16/1162r4 | 97 | For random access UL-OFDMA, OCWmin is defined but not OCWmax. This is important to make sure that OCW will be upperbounded the same way for all 11ax devices. | Define an OCWmax parameter. | REVISED (MU: 2016-09-20 06:31:33Z) An OCWmax parameter is added in Beacon frame or Probe response frame. | EDITOR | Edited in D0.5 |  |  | I | see #51 | 0.5 | 2016-09-29 18:35 | EDITOR
1199 | Leonardo Lanante | 23 | 0.1 | 25.5.2.6.1 | 60 | 28 | T | N | 60.28 | 28 | 25.5.2.6.1 |  | V | Chitto, Kiseon, Yunbo, Reza, Stephane Baron, Yong Gan, Yuichi | 11-16/1222r1 | 101 | The method of OCWmin indication is currently TBD. Optimal OCWmin values mainly depend on the number of STAs which varies slowly. Hence, reporting of OCWmin via beacon or probe response information element may be a good way to do this. | Define an information element for reporting OCWmin. | REVISED (MU: 2016-09-21 04:29:15Z) Agreed in principle and based on the motion that passed in May 2016 (mentioned below), revised this document. TGax Editor to make the changes as in the doc 11-16/1222r1 | EDITOR | Edited in D0.5 |  |  | I | see #450 | 0.5 | 2016-09-29 18:35 | EDITOR
1200 | Leonardo Lanante | 23 | 0.1 | 25.5.2.6 | 59 | 60 | E | N | 59.6 | 60 | 25.5.2.6 |  |  | Editor |  |  | For indicating random access UL OFDMA in TF, subsection 25.5.2.6 line 60 says "TBD parameter in TF", but in subsection 25.5.2.6.1 line 41, it says "AID value TBD in TF" which is more specific. | Make it consistent. |  | MU | MU operation |  | Resolve TBD |  |  |  | 2016-05-17 18:36 | EDITOR
1201 | Leonardo Lanante | 23 | 0.1 | 25.5.2.6.1 | 60 | 28 | T | N | 60.28 | 28 | 25.5.2.6.1 |  |  | Chitto, Kiseon, Yunbo, Reza, Stephane Baron, Yong Gan, Yuichi |  |  | The CWOmin announced by the AP using TBD method seems to me a constant parameter which STAs used as it is. However, it may be beneficial if the STAs can adjust its value based on local information it knows to lessen collision probability. | If needed, define a mechanism for STAs to adjust CWOmin value based on STA local parameter information it knows. |  | EDITOR | Need Proposal | [5 empty] | 2016-04-26 17:57 | EDITOR
1202 | Liwen Chu | 23 | 0.1 | 9.2.4.6.4.2 | 14 | 9 | T | Y | 14.09 | 9 | 9.2.4.6.4.2 |  | V | Alfred, Liwen, Jeongki | 11-16/766r1 | 20 | some fields in UL MU response scheduling info are still missing. | Add 8-bit RU allocation and 6 bit TX power. | REVISED (MAC: 2016-08-08 12:05:25Z)Agree in principle with the comment. Proposed resolution is to add 8 bits of RU Allocation and 5 bits of TX Power. TGax editor to make the changes shown in 11-16/0766r1 under all headings that include CID 1202. | EDITOR | Edited in D0.3 |  |  | I | see #1 | 0.3 | 2016-09-23 18:24 | EDITOR
1203 | Liwen Chu | 23 | 0.1 | 9.2.5.1 | 15 | 45 | T | Y | 15.45 | 45 | 9.2.5.1 |  | V | Po-Kai | 11-16/0890r2 | 67 | pending transmission is not clear. | Make it clear. | REVISED (MU: 2016-09-13 15:27:34Z) TGax editor to make the changes shown in 11-16/0890r2 under all headings that include CID 2579. | EDITOR | Edited in D0.5 |  |  | I | EDITOR: 2016-09-22 17:58:47Z - see #2579 | 0.5 | 2016-09-29 18:35 | EDITOR
1204 | Liwen Chu | 23 | 0.1 | 9.3.1.23.2 | 22 | 38 | T | Y | 22.38 | 38 | 9.3.1.23.2 |  | J | Liwen, Reza, Yunbo, Simone, Evgeny, Po-Kai, Kaiying, Kiseon, Rossi, Zhou | 11-16/0808r2 | 26 | MU-RTS frame format should be redefined: all the STAs should use same bandwidth as MU-RTS to transmit responding CTS. | Add MU-RTS frame format accordingly. | REJECTED (MAC: 2016-08-08 20:07:18Z)Not all STAs can be allocated the same bandwidth of MU-RTS. For example, if a STA chooses to operate only on primary 20MHz channel, then MU-RTS can not force the STA to respond CTS beyond primary 20MHz channel. Hence, we shall not limit all the solicited STAs to transmit CTS on the same bandwidth of MU-RTS. | EDITOR | No change to draft |  |  | N | EDITOR: 2016-08-10 22:45:34Z- The resolution contains no editing instructions. |  | 2016-09-29 18:37 | EDITOR
1205 | Liwen Chu | 23 | 0.1 | 9.4.2.196 | 27 | 50 | T | Y | 27.5 | 50 | 9.4.2.196 |  | V | Matt Fischer | 16/1266r3 | 119 | Sounding Feedback should be right after NDPA, NDP. | Removing sounding feedback. | REVISED (MAC: 2016-09-15 09:40:57Z) - Revised – generally agree with commenter specifically that the language is ambiguous; propose to include a reference to sounding feedback subclause. Tgax editor shall make the changes shown in 11-16-1266r3 under all headings that include CID 1205 | EDITOR | Edited in D0.5 |  |  | I | EDITOR: 2016-09-16 14:35:58Z - see #114 | 0.5 | 2016-09-29 18:35 | EDITOR
1206 | Liwen Chu | 23 | 0.1 | 9.4.2.196 | 29 | 13 | T | Y | 29.13 | 13 | 9.4.2.196 |  | J | Matt Fischer | 16/1266r3 | 119 | Scheduled TWT is broadcasted by AP, no negotiation is required. | As in comment. | REJECTED (MAC: 2016-09-15 09:41:07Z) - Reject while the scheduling STA makes the decisions about when to send Broadcast TWT, it can make the best decisions if it has input from the STAs that it wishes to serve – the cited entry provides a path for that input. | EDITOR | No change to draft |  |  | N | EDITOR: 2016-09-16 15:24:25Z- The resolution contains no editing instructions. |  | 2016-09-29 18:37 | EDITOR
1207 | Liwen Chu | 23 | 0.1 | 9.4.2.213 | 30 | 46 | T | Y | 30.46 | 46 | 9.4.2.213 |  | V | Matt Fischer | 16/1266r3 | 119 | TWT is complicated. The feature should be diveded to Implicit TWT and broadcast TWT. For Implicit TWT, two options should be announced: wakeup at the beginning of TWT without polling, polling before transmitting frames to STAss. | As in comment. | REVISED (MAC: 2016-09-15 09:41:17Z) - Revised – see CID 1214 - Agree in principle with the comment. Please note that this is already the case in what has been defined so far: HE TWT operation is divided into Implicit TWT (see 10.44.3 (Implicit TWT), which as mentioned has one without polling (unannounced), and one with polling (announced. Similar considerations apply to broadcast TWT (see 10.44.4 (Broadcast TWT). Explicit TWT is not allowed as the value of the Implicit bit shall be set to 1 (see P48L61). The proposed resolution makes this clearer by stating these conditions at the beginning of the subclauses. TGax editor to make the changes shown in 11-16/zzzzrm under all headings that include CID 1214 | EDITOR | No change to draft |  |  | N | EDITOR: 2016-09-19 17:32:25Z- Editor is unable to locate document 11-16/zzzzrm. |  | 2016-09-29 18:37 | EDITOR
1208 | Liwen Chu | 23 | 0.1 | 9.7 | 35 | 20 | T | Y | 35.2 | 20 | 9.7 |  |  | Yongho, Liwen, John Son, Tomo |  |  | Minimum MPDU Start Spacing in HT Capability element is not suitable for AP in UL MU transmission. Defining a new parameter for UL MU in HE Capability element | As in comment. |  | MU | MU operation | [5 empty] | 2016-05-17 18:36 | EDITOR
1209 | Liwen Chu | 23 | 0.1 | 10.3.2.8a.3 | 41 | 1 | T | Y | 41.01 | 1 | 10.3.2.8a.3 |  | J | Po-Kai, Young Hoon, Yunbo, Kiseon, Yuichi, Weiming, Xiaofei, Jing, Yasu | 16/0807r2 | 25 | Allowing CTS with different BW to a MU-RTS is not reasonable since the AP can't figure out the BW. All the CTS shall use same BW of MU-RTS. | As in comment. | REJECTED (MU: 2016-07-28 22:23:24Z) Not all STAs can be allocated the same bandwidth of MU-RTS. For example, if a STA chooses to operate only on primary 20MHz channel, then MU-RTS can not force the STA to respond CTS beyond primary 20MHz channel. Hence, we shall not limit all the solicited STAs to transmit CTS on the same bandwidth of MU-RTS. | EDITOR | No change to draft |  |  | N | EDITOR: 2016-08-11 00:23:16Z- The resolution contains no editing instructions. |  | 2016-09-29 18:37 | EDITOR
1210 | Liwen Chu | 23 | 0.1 | 10.3.2 | 39 | 27 | T | Y | 39.27 | 27 | 10.3.2 |  |  | Po-Kai, Young Hoon, Yunbo, Kiseon, Yuichi, Weiming, Xiaofei, Jing, Yasu |  |  | RTS/CTS rules are not suitable to OFDMA: the last RTS/CTS frame exchange in a TXOP decides the BW of the TXOP. Change this rule. | As in comment. |  | EDITOR | Need Proposal | [5 empty] | 2016-08-16 03:58 | MU
1211 | Liwen Chu | 23 | 0.1 | 10.3.2.11.2 | 42 | 6 | T | Y | 42.06 | 6 | 10.3.2.11.2 |  |  | JJ, Yongho, Junichi, Jeongki |  |  | HE MU needs BA Req for muitlple TID. Change the subclause accordingly. | As in comment. |  | MAC | Block Ack | [5 empty] | 2016-05-17 18:43 | EDITOR
1212 | Liwen Chu | 23 | 0.1 | 10.3.2.11.4 | 43 | 6 | T | Y | 43.06 | 6 | 10.3.2.11.4 |  |  | JJ, Yongho, Junichi, Jeongki |  |  | Compared with HE/VHT PPDU of M-BA, OFDMA M-BA has longer HE SIG B. So OFDMA M-BA should be optional. | As in comment. |  | MAC | Block Ack | [5 empty] | 2016-05-17 18:43 | EDITOR
1213 | Liwen Chu | 23 | 0.1 | 10.24.10 | 46 | 46 | T | Y | 46.46 | 46 | 10.24.10 |  | V | George Cherian, Tomo, Kaiying, Deng Yu, Xiaofei, Reza, Yusuke, Kiseon | 16/829r3 | 39 | "The originator may send a MU-BAR frame (MU-BAR Trigger variant of UL-Trigger Frame) to one or more of the HE STAs that have a GCR block ack agreement for this group address" Add the condition when MU-BAR can be used. | As in comment. | REVISED (EDITOR: 2016-07-29 21:58:25Z) TGax Editor: make changes according to document: DCN 16/829. | EDITOR | Edited in D0.3 |  |  | I | EDITOR: 2016-08-02 20:53:17Z | 0.3 | 2016-09-23 18:24 | EDITOR
1214 | Liwen Chu | 23 | 0.1 | 10.44 | 48 | 1 | T | Y | 48.01 | 1 | 10.44 |  | V | Alfred, Matt, Ming Gan, Jason, Jayh, Kaiying, Jarkko, Jeongki | 16/1189r2 | 113 | TWT is complicated. The feature should be diveded to Implicit TWT and broadcast TWT. For Implicit TWT, two options should be announced: wakeup at the beginning of TWT without polling, polling before transmitting frames to STAss. | As in comment. | REVISED (MAC: 2016-09-14 14:32:00Z) - Revised – Agree in principle with the comment. Please note that this is already the case in what has been defined so far: HE TWT operation is divided into Implicit TWT (see 10.44.3 (Implicit TWT), which as mentioned has one without polling (unannounced), and one with polling (announced. Similar considerations apply to broadcast TWT (see 10.44.4 (Broadcast TWT). Explicit TWT is not allowed as the value of the Implicit bit shall be set to 1 (see P48L61). The proposed resolution makes this clearer by stating these conditions at the beginning of the subclauses. TGax editor to make the changes shown in 11-16/1189r2 under all headings that include CID 1214. | EDITOR | Edited in D0.5 |  |  | I |  | 0.5 | 2016-09-29 18:35 | EDITOR
1215 | Liwen Chu | 23 | 0.1 | 25.2.1 | 53 | 29 | T | Y | 53.29 | 29 | 25.2.1 |  | V | Po-Kai, Young Hoon, Yunbo, Kiseon, Yuichi, Weiming, Xiaofei, Jing, Yasu | 11-16/1106r2 | 72 | If a PPDU can't be identified as inter or intra BSS, CCA should be done by assuming intra-BSS PPDU. So the updated NAV should also be inter-BSS NAV. | As in comment. | REVISED (MU: 2016-09-20 05:48:00Z) Agree in principle that the virtual CS for two NAVs need clarification. Virtual CS indication of medium for two NAVs are added in 25.2.2, and if one of the NAV counters is nonzero, then virtual CS indication is busy. Hence, updating either NAV has the same effect on CCA indication. As for the updated NAV, regular NAV is used to store NAV value, if needed, from a PPDU identified as Inter-BSS or cannot be identified as Intra-BSS or Inter-BSS. Further, the identification method based on HE-SIG-A or MAC header is refered to 25.2.1 (Intra-BSS and inter-BSS frame detection) based on document 16/889r1, and this section does not do further modification for classification. TGax editor to make the changes shown in 11-16/1106r2 under all headings that include CID 1742 and 1775. | EDITOR | Edited in D0.5 |  |  | I | see #164 | 0.5 | 2016-09-29 18:35 | EDITOR
1216 | Liwen Chu | 23 | 0.1 | 25.2.1 | 53 | 13 | T | Y | 53.13 | 13 | 25.2.1 |  | V | Po-Kai, Young Hoon, Yunbo, Kiseon, Yuichi, Weiming, Xiaofei, Jing, Yasu | 11-16/1106r2 | 72 | The condition when should update inter/intra-BSS NAV is not clear. Make the ruels clear. | As in comment. | REVISED (MU: 2016-09-20 05:33:40Z) Agree in principle with the commenter. The rules in this subclause is organized with itemized list to describe the normative behaviour. TGax editor to make the changes shown in 11-16/1106r2 under all headings that include CID 164. | EDITOR | Edited in D0.5 |  |  | I | see #164 | 0.5 | 2016-09-29 18:35 | EDITOR
1217 | Liwen Chu | 23 | 0.1 | 25.3.3 | 55 | 53 | T | Y | 55.53 | 53 | 25.3.3 |  | V | Alfred, Ming Gan, Mark Rison, Laurent, Woojin, Narendar | 16/828r0 | 42 | The updating rules of receiving window should be updated. | As in comment. | REVISED (MAC: 2016-07-27 04:41:41Z) - Agree in principle with the comment (note that Page and Line numbers are incorrect. The comment is related to fragmentation as it is located in subclause 25.3.3). Proposed resolution accounts for the suggested change. TGax editor to make the changes shown in 11-16/0828r0 under all headings that include CID 1217. | EDITOR | Edited in D0.3 |  |  | I |  | 0.3 | 2016-09-23 18:24 | EDITOR
1218 | Liwen Chu | 23 | 0.1 | 25.4 | 55 | 45 | T | Y | 55.45 | 45 | 25.4 |  | V | George Cherian, Tomo, Kaiying, Deng Yu, Xiaofei, Reza, Yusuke, Kiseon | 11-16/1028r3 | 68 | M-BA can be used in acknowledging DL MU transmission also. The RA can be unicast/broadcast MAC address. | As in comment. | REVISED (MAC: 2016-09-13 10:17:32Z) - REVISED. Agree in principle. See CID 2212 TGax editor to make the changes shown in 11-16/1028r3 under all headings that include CID 1218. | EDITOR | Edited in D0.5 |  |  | I |  | 0.5 | 2016-09-29 18:35 | EDITOR
1219 | Liwen Chu | 23 | 0.1 | 25.5.2.3 | 58 | 43 | T | Y | 58.43 | 43 | 25.5.2.3 |  |  | Simone, Rakesh, Reza, Kiseon, Lei, Tomo, John Son, Anton, Yasu, Junichi, David |  |  | The Ack Policy of MPDU other than Trigger Type is not clear. Addthe related rules. | As in comment. |  | MU | MU operation | [5 empty] | 2016-05-17 18:36 | EDITOR
1220 | Liwen Chu | 23 | 0.1 | 25.5.2.4 | 58 | 50 | T | Y | 58.5 | 50 | 25.5.2.4 |  | V | Simone, Rakesh, Reza, Kiseon, Lei, Tomo, John Son, Anton | 11-16/0886r3 | 66 | TBD about UL MU CS should be removed. | As in comment. | REVISED (MU: 2016-09-13 14:32:19Z) TGax editor to make the changes shown in 11-16/0886r3 under all headings that include CID 1220. | EDITOR | Edited in D0.5 |  |  | I |  | 0.5 | 2016-09-29 18:35 | EDITOR
1221 | Liwen Chu | 23 | 0.1 | 25.6 | 61 | 26 | T | Y | 61.26 | 26 | 25.6 |  | V | Raja, Liwen, Narendar, Ross, Zhou, Kaiying | 11-16/0773r4 | 95 | The condition when HE sounding protocol is supported is missing. Add the related rules. | As in comment. | REVISED (MU: 2016-09-15 13:16:35Z) - REVISED (MAC: 2016-07-29 19:08:24Z) - Agree in principle. The proposed resolution accounds for the suggested change by clarifying the conditions which cause HE sounding are provided. [Ad hoc db editor: Apply the changes listed under CID1221 in 11-16/0773r2.] [Ad hoc db editor: Apply the changes listed under CID1221 in 11-16/0773r4.] | EDITOR | Edited in D0.3 |  | Revisited in MU session and accepted with document revision #4 | I |  | 0.3 | 2016-09-23 18:24 | EDITOR
1222 | Liwen Chu | 23 | 0.1 | 25.6 | 61 | 26 | T | Y | 61.26 | 26 | 25.6 |  | V | Raja, Liwen, Narendar, Ross, Zhou, Kaiying | 11-16/0773r4 | 95 | Whether the fragmentation is allowed in HE sounding is not clear. Make it clear. | As in comment. | REVISED (MU: 2016-09-15 13:24:13Z) - REVISED (MAC: 2016-07-29 18:55:43Z) - Agree in principle with the comment. Added text based on 11ax SFD [Ad hoc db editor: Apply the changes listed under CID1222 in 11-16/0773r2.] [Ad hoc db editor: Apply the changes listed under CID1222 in 11-16/0773r4.] | EDITOR | Edited in D0.4 |  | Revisited in MU session and accepted with document revision #4 | I | EDITOR: 2016-08-03 20:31:28Z- There are two locations in the cited doc with editing instructions for this CID. | 0.4 | 2016-09-23 18:35 | EDITOR
1223 | Liwen Chu | 23 | 0.1 | 25.8 | 62 | 1 | T | Y | 62.01 | 1 | 25.8 |  | V | Jarkko, Jayh, Weiming, Alfred, Reza | 16/881r2 | 104 | The TBD in the subclause should beremoved. | As in comment. | REVISED (MAC: 2016-09-13 11:24:41Z) - Revised Agree in principle with the comment. The proposed resolution is defined TBD in the subclause. TGax editor to make the changes shown in 11-16-0881r2 under all headings that include CID 1223. | EDITOR | Edited in D0.5 |  |  | I |  | 0.5 | 2016-09-29 18:35 | EDITOR
1224 | Liwen Chu | 23 | 0.1 | 25.8 | 62 | 1 | T | Y | 62.01 | 1 | 25.8 |  | V | Jarkko, Jayh, Weiming, Alfred, Reza | 16/881r2 | 104 | Ack to ROM frame may get lost, and ROM frame may get lost. Both of tham can create inconsistant state of operation mode. Slove the problemt. | As in comment. | REVISED (MAC: 2016-09-13 11:25:30Z) - Revised Agree in principle with the comment. The proposed resolution is to define an OMI transaction with the mentioned concepts of 11/16/627r1 (ROM Recovery Rules). As the ROMI transaction is defined, the inconsistent state of OMI operation would be not occurred. See the proposed text below. TGax editor to make the changes shown in 11-16-0881r2 under all headings that include CID 1224. | EDITOR | Edited in D0.5 |  |  | I |  | 0.5 | 2016-09-29 18:35 | EDITOR
1225 | Liwen Chu | 23 | 0.1 | 25.3 | 72 | 1 | T | Y | 72.01 | 1 | 25.3 |  | V | Alfred, Ming Gan, Mark Rison, Laurent, Woojin, Narendar | 16/828r0 | 42 | In level 2, if a fragment is not received by the receier, the tranmitter should send the whole MSDU if possible. | As in comment. | REVISED (MAC: 2016-07-27 04:42:11Z) - Agree in principle with the comment. Please note that the only case that this would not cause any security issues or ambiguities at the receiver is when the recipient has sent an explicit negative acknowledgement as an immediate response. TGax editor to make the changes shown in 11-16/0828r0 under all headings that include CID 1225 | EDITOR | Edited in D0.3 |  |  | I |  | 0.3 | 2016-09-23 18:24 | EDITOR
1226 | Mark Hamilton | 23 | 0.1 | 4.3.12a | 5 | 15 | T | Y | 5.15 | 15 | 4.3.12a |  |  | Osama |  |  | I disagree with the structure of putting all the new "11ax" MAC features into a new clause (clause 25). This isn't a sustainable approach; if each new amendment does this, we'll have multiple clauses built on top of each other and it will nearly impossible to figure out a clear behavior from top-to-bottom. This will also make future amendments much more error prone to create. | Fold 11ax MAC behaviors into the existing clauses, the same way previous amendments have done. |  | MAC | MAC General | [5 empty] | 2016-05-17 18:36 | EDITOR
1227 | Mark Hamilton | 23 | 0.1 | 6.3.7.2.2 | 7 | 42 | T | Y | 7.42 | 42 | 6.3.7.2.2 |  | V | Yasuhiko Inoue | 16/864r6 | 75 | The HE Capabilities element does not appear to be optional in the Association Request frame, so it must be supplied in the MLME primitive. | Delete "optionally". Same thing in REASSOCIATE. | REVISED (MAC: 2016-09-15 08:40:39Z) - Revised Recent changes in 802.11REVmc/D7.0 removed HT and VHT Capabilities elements from the MLME-(RE)ASSOCIATE.request, response, confirm primitives. Instead, HT and VHT Capabilities elements are included in MLME-JOIN.request primitive. Therefore, HE Capabilities element should be included in MLME-JOIN.request rather than MLME-(RE)ASSOCIATE.request primitives. TGax editor to make the changes shown in 11-16/0864r6 under all headings that include CID 1227.Revised Recent changes in 802.11REVmc/D7.0 removed HT and VHT Capabilities elements from the MLME-(RE)ASSOCIATE.request, response, confirm primitives. Instead, HT and VHT Capabilities elements are included in MLME-JOIN.request primitive. Therefore, HE Capabilities element should be included in MLME-JOIN.request rather than MLME-(RE)ASSOCIATE.request primitives. TGax editor to make the changes shown in 11-16/0864r6 under all headings that include CID 1227. | EDITOR | Edited in D0.5 |  |  | I | EDITOR: 2016-09-19 20:17:55Z | 0.5 | 2016-09-29 18:35 | EDITOR
1228 | Mark Hamilton | 23 | 0.1 | 6.3.7.3.2 | 8 | 9 | T | Y | 8.09 | 9 | 6.3.7.3.2 |  | V | Yasuhiko Inoue | 16/864r6 | 75 | The HE Capabilities element should be provided in the .confirm in all cases when the STA implements HE, unless the AP didn't provide it in the responst (the AP isn't capable). | Change the sentence to, "The parameter is present if dot11HighEfficiencyOptionImplemented is true and the HE Capabilities element is present in the Association Response frame received from the AP." Same thing in REASSOCIATE. | REVISED (MAC: 2016-09-15 08:40:53Z) - REVISED Recent changes in 802.11REVmc/D7.0 removed HT and VHT Capabilities elements from the MLME-(RE)ASSOCIATE.request, response, confirm primitives. Instead, HT and VHT Capabilities elements are included in MLME-JOIN.request primitive. Therefore, HE Capabilities element should be included in MLME-JOIN.request rather than MLME-(RE)ASSOCIATE.request primitives. TGax editor to make the changes shown in 11-16/0864r6 under all headings that include CID 1228. | EDITOR | Edited in D0.5 |  |  | I | EDITOR: 2016-09-19 21:23:04Z - see #1227 | 0.5 | 2016-09-29 18:35 | EDITOR
1229 | Mark Hamilton | 23 | 0.1 | 6.3.7.4 | 8 | 16 | T | Y | 8.16 | 16 | 6.3.7.4 |  | V | Yasuhiko Inoue | 16/864r6 | 75 | Why isn't the HE Capabilities element provided to the MLME/SME at the AP end of the Association? | Add the HE Capabilities element to the MLME-ASSOCIATE.indication and .response primitives. Same thing in REASSOCIATE. | REVISED (MAC: 2016-09-15 08:41:11Z) - Revised Recent changes in 802.11REVmc/D7.0 removed HT and VHT Capabilities elements from the MLME-(RE)ASSOCIATE.request, response, confirm primitives. Instead, HT and VHT Capabilities elements are included in MLME-JOIN.request primitive. Therefore, HE Capabilities element should be included in MLME-JOIN.request rather than MLME-(RE)ASSOCIATE.request primitives. TGax editor to make the changes shown in 11-16/0864r6 under all headings that include CID 1228. | EDITOR | Edited in D0.5 |  |  | I | EDITOR: 2016-09-19 21:24:33Z - see #1227 | 0.5 | 2016-09-29 18:35 | EDITOR
1230 | Mark Hamilton | 23 | 0.1 | 6.3.11 | 9 | 48 | T | Y | 9.48 | 48 | 6.3.11 |  | A | Yasuhiko Inoue | 16/864r6 | 75 | The HE Capabilities element is not optional in the Beacon for HE capable STAs, so it must be provided in the MLME-START | Delete "optionally". | ACCEPTED (MAC: 2016-09-15 08:41:33Z) - Accepted. TGax editor to make the changes shown in 11-16/0864r6 under all headings that include CID 1230. | EDITOR | Edited in D0.5 |  |  | I | EDITOR: 2016-09-19 20:21:29Z - see #1227 | 0.5 | 2016-09-29 18:35 | EDITOR
1231 | Mark Hamilton | 23 | 0.1 | 9.2.4.6.4.1 | 13 | 15 | T | Y | 13.15 | 15 | 9.2.4.6.4.1 |  | J | Alfred, Liwen, Jeongki | 11-16/0798r0 11-16/0798r0 | 21 | If we ever want to extend the HT Control field again (like we did to create the VHT variant and now the HE variant), we need to make B2 Reserved, so it can be used to indicate the next variant type in the future | Make B2 Reserved, and start the Control subfields at B3. | REJECTED (MAC: 2016-08-08 19:11:47Z)Values from 8 to 15 of the Control ID subfield are specified as reserved so that they can be used in the future. In addition HE amendment likely will not use all the other Control IDs in which case those free values will also be allocated for future use. | EDITOR | No change to draft |  |  | N | EDITOR: 2016-08-10 17:58:01Z- The resolution contains no editing instructions. |  | 2016-09-29 18:37 | EDITOR
1232 | Mark Hamilton | 23 | 0.1 | 25.9.2 | 63 | 32 | T | Y | 63.32 | 32 | 25.9.2 |  | V | Bo Sun, Younghoon, Rossi, Junichi, Liwen, Xiaofei, Jing, Jeongki, Yasu, Gwen, Geonjung, Yusuke, Yuichi, James, Laurent | 1223r6 | 76 | BSS Color of zero means the BSS has "no color", per 9.4.2.214. So, a color of zero should be treated as a BSS that is not participating in color-specific BSS CCA rules. | Add "or the BSS Color is zero in the detected PPDU" to end of the first bullet. | REVISED (SR: 2016-09-14 13:22:39Z)Agree in principle with the comment. The first paragraph of 25.9.2 in the proposed text in document 1223r6 illustrates the conditions where spatial reuse is not possible. | EDITOR | Edited in D0.5 |  |  | I | see #2386 | 0.5 | 2016-09-29 18:35 | EDITOR
1233 | Mark Hamilton | 23 | 0.1 | 25.9.2 | 63 | 45 | T | Y | 63.45 | 45 | 25.9.2 |  |  | Bo Sun, Younghoon, Rossi, Junichi, Liwen, Xiaofei, Jing, Jeongki, Yasu, Gwen, Geonjung, Yusuke, Yuichi, James, Laurent |  |  | The concept of "BSS color" for purposes of detecting overlapping signals needs to be carefully considered with respect to impacts of, or on, regulations. | The operation of the "BSS color" feature, including especially the signal levels used (PD, ED, and transmit power), should be disucssed more fully in the context of impacts from regulations, and especially in light of potential impacts on future regulations and assumptions. |  | SR | Spatial Reuse | [5 empty] | 2016-05-17 18:39 | EDITOR
1234 | Mark RISON | 23 | 0.1 |  |  |  | G | Y | [5 empty] | Editor |  |  | Not convinced new amendment style is a good idea. It means you need to look in multiple places to find what the requirements really are | Use traditional style, i.e. incorporate 802.11ax into 802.11 baseline text |  | EDITOR | Editorials | [5 empty] | 2016-04-14 17:17 | EDITOR
1235 | Mark RISON | 23 | 0.1 | 4.3.12a | 5 | 9 | T | Y | 5.09 | 9 | 4.3.12a |  |  | Osama |  |  | This subclause is insufficiently detailed. It should highlight the key new aspects of HE w.r.t. VHT, as was done for e.g. VHT w.r.t. HT (see 4.3.12) | As it says in the comment |  | MAC | MAC General | [5 empty] | 2016-05-17 18:36 | EDITOR
1236 | Mark RISON | 23 | 0.1 | 4.3.12a | 5 | 14 | T | Y | 5.14 | 14 | 4.3.12a |  |  | Osama |  |  | "An HE STA is VHT STA" is incompatible with or at least confusing w.r.t. "The IEEE 802.11 HE STA operates in frequency bands between 1 GHz and 6 GHz." | State which non-VHT features an HE STA supports (e.g. all the HT 2G4 STA features?). Also state which 11y (3G6) and 11p (5G9) features an HE STA supports |  | MAC | MAC General | [5 empty] | 2016-05-17 18:36 | EDITOR
1237 | Mark RISON | 23 | 0.1 | 3.4 | 3 | 12 | E | Y | 3.12 | 12 | 3.4 |  | A | Editor |  |  | Surely a definition of "UL MU" is also going to be needed? | As it says in the comment | ACCEPTED (EDITOR: 2016-04-27 23:07:44Z) - see #545 | EDITOR | Editorials in D0.2 |  |  | I | EDITOR: 2016-04-27 23:08:06Z - see #545 | 0.2 | 2016-06-03 18:52 | EDITOR
1238 | Mark RISON | 23 | 0.1 | 6.3.3.3.2 |  |  | T | Y | 7.11 |  | 6.3.3.3.2 |  | V | Yasuhiko Inoue | 16/864r6 | 75 | The HE Capabilities and HE Operation elements need to be included in the BSSDescription (with corresponding blurb in 6.3.4.2.4 for JOIN.req) | As it says in the comment | REVISED (MAC: 2016-09-15 08:41:46Z) - Revised Agreed in principle. Revised text was proposed. TGax editor to make the changes shown in 11-16/0864r6 under all headings that include CID 1238. | EDITOR | Edited in D0.5 |  |  | I | EDITOR: 2016-09-19 20:18:37Z | 0.5 | 2016-09-29 18:35 | EDITOR
1239 | Mark RISON | 23 | 0.1 | 6.3.7 | 7 | 13 | T | Y | 7.13 | 13 | 6.3.7 |  | V | Yasuhiko Inoue | 16/864r6 | 75 | The HE Capabilities element needs to be included in the MLME-ASSOCIATE.indication and .response too | As it says in the comment | REVISED (MAC: 2016-09-15 08:41:59Z) - Revised Recent changes in 802.11REVmc/D7.0 removed HT and VHT Capabilities elements from the MLME-(RE)ASSOCIATE.request, response, confirm primitives. Instead, HT and VHT Capabilities elements are included in MLME-JOIN.request primitive. Therefore, HE Capabilities element should be included in MLME-JOIN.request rather than MLME-(RE)ASSOCIATE.request primitives.Revised text was proposed. TGax editor to make the changes shown in 11-16/0864r6 under all headings that include CID 1239. | EDITOR | Edited in D0.5 |  |  | I | EDITOR: 2016-09-19 20:20:34Z | 0.5 | 2016-09-29 18:35 | EDITOR
1240 | Mark RISON | 23 | 0.1 | 6.3.8 | 8 | 17 | T | Y | 8.17 | 17 | 6.3.8 |  | V | Yasuhiko Inoue | 16/864r6 | 75 | The HE Capabilities element needs to be included in the MLME-REASSOCIATE.indication and .response too | As it says in the comment | REVISED (MAC: 2016-09-15 08:42:16Z) - Revised Recent changes in 802.11REVmc/D7.0 removed HT and VHT Capabilities elements from the MLME-(RE)ASSOCIATE.request, response, confirm primitives. Instead, HT and VHT Capabilities elements are included in MLME-JOIN.request primitive. Therefore, HE Capabilities element should be included in MLME-JOIN.request rather than MLME-(RE)ASSOCIATE.request primitives. Revised text was proposed. TGax editor to make the changes shown in 11-16/0864r6 under all headings that include CID 1240. | EDITOR | Edited in D0.5 |  |  | I | EDITOR: 2016-09-19 20:22:38Z | 0.5 | 2016-09-29 18:35 | EDITOR
1241 | Mark RISON | 23 | 0.1 | 6.3.11.2.2 | 9 | 60 | T | Y | 9.6 | 60 | 6.3.11.2.2 |  | V | Yasuhiko Inoue | 16/864r6 | 75 | Why is the HE Operation restricted to infrastructure? Why can't an IBSS or PBSS or MBSS use HE? | Remove this restriction. Instead put restrictions on other features elsewhere (e.g. an IBSS STA may not use OFDMA or MU-MIMO features). Also add blurb in 6.3.11.2.4 | REVISED (MAC: 2016-09-15 08:42:34Z) - Revised Agreed in principle. Current text of BSSType=INFRASTRUCTURE is restrictive. We need more discussion to decide whether HE features will be available in BSSes other than the infrastructure BSS. TGax editor to make the changes shown in 11-16/0864r6 under all headings that include CID 1241. | EDITOR | Edited in D0.5 |  |  | I | EDITOR: 2016-09-19 20:25:56Z - see #1152 | 0.5 | 2016-09-29 18:35 | EDITOR
1242 | Mark RISON | 23 | 0.1 | 9.2.4.6.1 | 12 | 11 | E | Y | 12.11 | 11 | 9.2.4.6.1 | 548 | A | Editor |  |  | It says "VHT Middle" | Change to "VHT Control Middle" | ACCEPTED (EDITOR: 2016-04-27 23:42:55Z) | EDITOR | Editorials in D0.2 |  |  | I | EDITOR: 2016-04-27 23:42:57Z - see #548 | 0.2 | 2016-06-03 18:52 | EDITOR
1243 | Mark RISON | 23 | 0.1 |  |  |  | E | Y | [5 empty] | Editor |  |  | There are references to the wrong subclause (e.g. 8.2.4.6.x and Table 8.248n1). (This is probably only a problem for xrefs to things that are not actually in this document.) | Make sure all the subclause xrefs point to the right baseline subclause |  | EDITOR | Editorials | [5 empty] | 2016-04-14 17:17 | EDITOR
1244 | Mark RISON | 23 | 0.1 | 9.2.4.6.1 | 12 |  | E | Y | 12 |  | 9.2.4.6.1 |  | V | Alfred, Liwen, Jeongki | 11-16/0798r0 | 21 | There are references to a "VHT subfield" and an "HE subfield", but no such subfield is actually defined anywhere (now that F9-7 has been deleted) | Either state that b0 of HT Control is the VHT subfield and b1 is the HE subfield (if b0 is 1), or refer to b0 and b1 rather than VHT/HE subfields | REVISED (MAC: 2016-08-08 19:17:54Z)Agree in principle with the comment. Proposed resolution accounts for the suggested change. TGax editor to make the changes shown in 11-16/0798r0 under all headings that include CID 1244. | EDITOR | Edited in D0.3 |  |  | I |  | 0.3 | 2016-09-23 18:24 | EDITOR
1245 | Mark RISON | 23 | 0.1 |  | 45 | 61 | E | Y | 45.61 | 61 |  | 2495 | A | Editor |  |  | It says "aControl" | Add a space after "a" | ACCEPTED (EDITOR: 2016-05-04 20:33:46Z) | EDITOR | Editorials in D0.2 |  |  | I | EDITOR: 2016-05-04 20:33:50Z - see #2495 | 0.2 | 2016-06-03 18:52 | EDITOR
1246 | Mark RISON | 23 | 0.1 |  |  |  | E | Y | [5 empty] | Editor |  |  | It is confusing to have it called an "A-Control subfield" in some places and an "Aggregated Control subfield" in others | Change "A-Control" to "Aggregated Control" throughout |  | EDITOR | Editorials | [5 empty] | 2016-04-14 17:17 | EDITOR
1247 | Mark RISON | 23 | 0.1 |  |  |  | G | Y | [5 empty] | Editor |  |  | All the TBDs need to be D | D all the TBDs |  | EDITOR | Editorials | [5 empty] | 2016-04-22 15:55 | EDITOR
1248 | Mark RISON | 23 | 0.1 | 9.2.4.6.4.1 | 13 | 18 | E | Y | 13.18 | 18 | 9.2.4.6.4.1 |  | V | Editor |  |  | This is confusing. Exactly what is 30 bits? | Delete the line with "Bits:" at the start | REVISED (EDITOR: 2016-04-28 00:48:32Z) - see #360 | EDITOR | Editorials in D0.2 |  |  | I | EDITOR: 2016-04-28 00:48:42Z - see #360 | 0.2 | 2016-06-03 18:52 | EDITOR
1249 | Mark RISON | 23 | 0.1 | 9.2.4.6.4.1 | 13 | 15 | E | Y | 13.15 | 15 | 9.2.4.6.4.1 |  | V | Editor |  |  | This is confusing. The Control 1 does not occupy just b2 | Delete the line with "B2" at the start | REVISED (EDITOR: 2016-04-28 00:46:54Z) - see #360 | EDITOR | Editorials in D0.2 |  |  | I | EDITOR: 2016-04-28 00:47:04Z - see #360 | 0.2 | 2016-06-03 18:52 | EDITOR
1250 | Mark RISON | 23 | 0.1 | 9.2.4.6.4.1 | 13 | 49 | T | Y | 13.49 | 49 | 9.2.4.6.4.1 |  | V | Alfred, Liwen, Jeongki | 11-16/0798r0 | 21 | Does the TBD cover any restrictions on the lengths, so that Control subfields are at some kind of regular boundaries (e.g. nybble boundaries)? | Clarify | REVISED (MAC: 2016-08-08 19:04:46Z)The control subfields boundaries depend on the sizes of each of the subfields as defined in the next subclauses. While a bit boundary is needed for the current binary technologies the proposal for this design is to have the lengths in multiples of two bits. The proposed resolution is to replace the TBDs with the actual length values of these fields. TGax editor to make the changes shown in 11-16/0798r0 under all headings that include CID 1250. | EDITOR | Edited in D0.3 |  |  | I |  | 0.3 | 2016-09-23 18:24 | EDITOR
1251 | Mark RISON | 23 | 0.1 | 9.2.4.6.4.1 | 13 | 49 | E | Y | 13.49 | 49 | 9.2.4.6.4.1 |  | V | Editor |  |  | "which is fixed and that corresponds to each value of the Control ID subfield" is weird | Change to "which is fixed for a given value of the Control ID subfield" | REVISED (EDITOR: 2016-05-14 21:50:57Z) - Break the sentence into two and modify so that it reads: The Control ID subfield indicates the type of information carried in the Control Information subfield. The length of the Control Information subfield is fixed for each value of the Control ID subfield that is not reserved. | EDITOR | Editorials in D0.2 |  |  | I | EDITOR: 2016-05-14 21:51:33Z | 0.2 | 2016-06-03 18:52 | EDITOR
1252 | Mark RISON | 23 | 0.1 | 9.2.4.6.4.1 | 14 | 1 | E | Y | 14.01 | 1 | 9.2.4.6.4.1 |  | A | Editor |  |  | "The Control Information subfield carries control information that depends on the Control ID value, as defined in Table 9-18a (Control ID subfield values)." seems to duplicate what the previous para says | Delete | ACCEPTED (EDITOR: 2016-05-14 21:53:26Z) | EDITOR | Editorials in D0.2 |  |  | I | EDITOR: 2016-05-14 21:53:29Z | 0.2 | 2016-06-03 18:52 | EDITOR
1253 | Mark RISON | 23 | 0.1 | 9.2.4.6.4.1 | 13 | 25 | T | Y | 13.25 | 25 | 9.2.4.6.4.1 |  | V | Alfred, Liwen, Jeongki | 11-16/0798r0 | 21 | Can there be more than one Control subtype with the same Control ID in an Aggregated Control subfield? | Specify that there is only one at most | REVISED (MAC: 2016-08-08 19:05:22Z)Agree in principle with the comment. However this requirement has to be normative. As such the proposed resolution is to specify it in subclause 10.9 (HT Control) along with the requirement that Control subfield with value 0 is the first of the sequence. TGax editor to make the changes shown in 11-16/0798r0 under all headings that include CID 1253. | EDITOR | Edited in D0.3 |  |  | I |  | 0.3 | 2016-09-23 18:24 | EDITOR
1254 | Mark RISON | 23 | 0.1 | 9.2.4.6.4.2 | 14 | 24 | T | Y | 14.24 | 24 | 9.2.4.6.4.2 |  | V | Alfred, Liwen, Jeongki | 11-16/766r1 | 20 | What are X and Y? | Change to numbers | REVISED (MAC: 2016-08-08 11:59:47Z)Agree with the comment. Proposed resolution changes those incognitas in numbers. TGax editor to make the changes shown in 11-16/0766r1 under all headings that include CID 1254. | EDITOR | Edited in D0.3 |  |  | I | see #1 | 0.3 | 2016-09-23 18:24 | EDITOR
1255 | Mark RISON | 23 | 0.1 | 9.2.4.6.4.2 | 14 | 12 | T | Y | 14.12 | 12 | 9.2.4.6.4.2 |  | V | Alfred, Liwen, Jeongki | 11-16/766r1 | 20 | "scheduling information for an HE trigger-based PPDU that carries an immediate acknowledgment, which is sent as a response to the soliciting A-MPDU (see 25.5.2 (UL MU operation))." -- why does the HETBPPDU have to carry an immediate ack? What is an "immediate acknowledgement" anyway? | Delete "that carries an immediate acknowledgement" | REVISED (MAC: 2016-08-08 12:02:42Z)The UL MU Response Scheduling subfield is carried In QoS Data frames sent in a DL MU PPDU and provides necessary signaling for the receiving sta to determine the resources it can use for sending its immediate response (Ack frame if the DL MU PPDU contained a VHT signle MPDU, BA frame if it contained an A-MPDU, Multi-STA BA frame if it contained a multi-TID A-MPDU and so on). For all other purposes the Trigger frame can be used. Also please note that this terminology is used consistently in the baseline (well acknowledgment instead of acknoweldgement, fixing the typo in the text). Proposed resolution is to fix the typo in “acknowledgement”. TGax editor to replace acknowledgement with acknowledgment” throughout the draft. | EDITOR | Edited in D0.3 |  |  | I | see #1 | 0.3 | 2016-09-23 18:24 | EDITOR
1256 | Mark RISON | 23 | 0.1 | 9.2.4.6.4.2 | 14 | 10 | T | Y | 14.1 | 10 | 9.2.4.6.4.2 |  | V | Alfred, Liwen, Jeongki | 11-16/766r1 | 20 | "scheduling information for an HE trigger-based PPDU that carries an immediate acknowledgment, which is sent as a response to the soliciting A-MPDU (see 25.5.2 (UL MU operation))." is confusing | Change to "scheduling information for an HE trigger-based PPDU that follows the HE MU PPDU containing the Control Information subfield after SIFS (see 25.5.2)" | REVISED (MAC: 2016-08-08 12:04:23Z)Agree in principle with the comment. Proposed resolution takes into account the suggested change, noting that this solicitation is only allowed for immediate responses. TGax editor to make the changes shown in 11-16/0766r1 under all headings that include CID 1256. | EDITOR | Edited in D0.3 |  |  | I | EDITOR: 2016-08-10 16:00:22Z - see #2208 | 0.3 | 2016-09-23 18:24 | EDITOR
1257 | Mark RISON | 23 | 0.1 | 9.2.4.6.4.2 | 14 | 10 | E | Y | 14.1 | 10 | 9.2.4.6.4.2 |  | V | Editor |  |  | It says ", when the Control ID subfield is 0,". Ditto in nearby subclauses | Delete the commas in all the locations | REVISED (EDITOR: 2016-05-14 21:56:54Z) - Change from "The Control Information subfield, when the Control ID subfield is 0, contains…" to "If the Control ID subfield is 0, the Control Information subfield contains…" Make the same change for the other two subclauses but with 1 and 2, respectively, instead of 0. | EDITOR | Editorials in D0.2 |  |  | I | EDITOR: 2016-05-14 22:00:39Z | 0.2 | 2016-06-03 18:52 | EDITOR
1258 | Mark RISON | 23 | 0.1 | 9.2.4.6.4.3 | 14 | 60 | E | Y | 14.6 | 60 | 9.2.4.6.4.3 |  | V | Editor |  |  | It says "in reception" | Change to "on reception" | REVISED (EDITOR: 2016-04-28 04:12:28Z) - change to "that the STA can receive" | EDITOR | Editorials in D0.2 |  |  | I | EDITOR: 2016-04-28 04:13:03Z | 0.2 | 2016-06-03 18:52 | EDITOR
1259 | Mark RISON | 23 | 0.1 | 9.2.4.6.4.3 | 14 | 63 | E | Y | 14.63 | 63 | 9.2.4.6.4.3 | 1258 | V | Editor |  |  | It says "in reception" | Change to "on reception" | REVISED (EDITOR: 2016-04-28 04:13:23Z) - see #1258 | EDITOR | Editorials in D0.2 |  |  | I | EDITOR: 2016-04-28 04:13:36Z - see #1258 | 0.2 | 2016-06-03 18:52 | EDITOR
1260 | Mark RISON | 23 | 0.1 | 9.2.4.6.4.3 | 14 | 65 | T | Y | 14.65 | 65 | 9.2.4.6.4.3 |  | V | Alfred | 16/882r3 | 112 | What about 80+80? | Change "160 MHz" to "160 MHz or 80+80 MHz" | REVISED (MAC: 2016-09-14 14:03:30Z) - Revised — Agree in principle with the comment. The proposed resolution changes the related text by adding the following text: or 80 + 80 MHz. TGax editor to make the changes shown in 11-16-0882r3 under all headings that include CID 1260. | EDITOR | Edited in D0.5 |  |  | I | see also #95 | 0.5 | 2016-09-29 18:35 | EDITOR
1261 | Mark RISON | 23 | 0.1 | 9.2.4.6.4.4 | 15 | 7 | E | Y | 15.07 | 7 | 9.2.4.6.4.4 |  | A | Editor |  |  | Spurious space at start of para | Delete the space | ACCEPTED (EDITOR: 2016-04-28 16:11:45Z) | EDITOR | Editorials in D0.2 |  |  | I | EDITOR: 2016-04-28 16:11:47Z | 0.2 | 2016-06-03 18:52 | EDITOR
1262 | Mark RISON | 23 | 0.1 | 9.2.4.6.4.4 | 15 | 15 | T | Y | 15.15 | 15 | 9.2.4.6.4.4 |  |  | Alfred, Liwen, Jeongki |  |  | What is X? | Change to a number |  | MAC | HT Control | [5 empty] | 2016-05-17 18:41 | EDITOR
1263 | Mark RISON | 23 | 0.1 | 9.2.5.1 | 15 | 45 | T | Y | 15.45 | 45 | 9.2.5.1 |  | V | Po-Kai | 11-16/0890r2 | 67 | What is "the pending transmission"? | Clarify (don't forget to include the IFSs, as in the existing text) | REVISED (MU: 2016-09-13 15:31:08Z) TGax editor to make the changes shown in 11-16/0890r2 under all headings that include CID 2579 | EDITOR | Edited in D0.5 |  |  | I | EDITOR: 2016-09-22 17:58:36Z - see #2579 | 0.5 | 2016-09-29 18:35 | EDITOR
1264 | Mark RISON | 23 | 0.1 | 9.2.5.1 | 16 | 9 | T | Y | 16.09 | 9 | 9.2.5.1 |  | J | Po-Kai | 11-16/0890r2 | 67 | These additions are not necessary. They are covered by the existing "Pending MPDUs of the same AC" | Delete or change to a NOTE | REJECTED (MU: 2016-09-13 15:31:44Z) The commenter refers to the condition “Any DL MU PPDUs”. This is not covered by the existing "Pending MPDUs of the same AC" due to the following reason. Multi-TIDs in a single PSDU has been agreed for MU transmission in the spec framework. The spec shall allow multiple TIDs in a single PSDU between AP and a STA for DL/UL OFDMA/MU-MIMO. Multiple TIDs aggregation rules are TBD if necessary. Hence, Pending MPDUs of the same AC does not cover the additions for MU transmission. | EDITOR | No change to draft |  |  | N | EDITOR: 2016-09-22 17:31:41Z- The resolution contains no editing instructions. |  | 2016-09-29 18:37 | EDITOR
1265 | Mark RISON | 23 | 0.1 |  |  |  | G | Y |  |  |  |  | J | Editor |  |  | There are "(11ah)"s scattered around; they should not be present | Delete them all | REJECTED (EDITOR: 2016-04-27 18:41:31Z) - The (11ah) instances are all tags indicating that REVmc baseline text has been modified by 11ah. These tags will be removed in the final draft but are helpful during the editing process. | EDITOR | Editorials in D0.2 |  |  | N | EDITOR: 2016-04-27 18:43:19Z- The resolution contains no editing instructions. |  | 2016-06-03 18:52 | EDITOR
1266 | Mark RISON | 23 | 0.1 | 9.3.1.9 | 16 | 60 | E | Y | 16.6 | 60 | 9.3.1.9 | 1136 | A | Editor |  |  | It says "Multi STA" | Change to "Multi-STA" | ACCEPTED (EDITOR: 2016-04-28 16:17:40Z) | EDITOR | Editorials in D0.2 |  |  | I | EDITOR: 2016-04-28 16:17:44Z - see #1136 | 0.2 | 2016-06-03 18:52 | EDITOR
1267 | Mark RISON | 23 | 0.1 | 9.3.1.9.3 | 18 | 10 | E | Y | 18.1 | 10 | 9.3.1.9.3 |  | A | Editor |  |  | It says "When the Fragment Number subfield is 0," | Change to "When the Fragment Number subfield of the Block Ack Starting Sequence Control subfield is 0," | ACCEPTED (EDITOR: 2016-04-28 16:44:39Z) | EDITOR | Editorials in D0.2 |  |  | I | EDITOR: 2016-04-28 16:44:41Z | 0.2 | 2016-06-03 18:52 | EDITOR
1268 | Mark RISON | 23 | 0.1 | 9.3.1.9.3 | 18 | 20 | E | Y | 18.2 | 20 | 9.3.1.9.3 |  | A | Editor |  |  | It says "When the Fragment Number subfield is 1," | Change to "When the Fragment Number subfield of the Block Ack Starting Sequence Control subfield is 1," | ACCEPTED (EDITOR: 2016-04-28 20:12:49Z) | EDITOR | Editorials in D0.2 |  |  | I | EDITOR: 2016-04-28 20:12:53Z | 0.2 | 2016-06-03 18:52 | EDITOR
1269 | Mark RISON | 23 | 0.1 | 9.3.1.9.3 | 18 | 21 | T | Y | 18.21 | 21 | 9.3.1.9.3 |  | J | George Cherian, Tomo, Kaiying, Deng Yu, Xiaofei | 16/867r2 | 40 | "Bit position n of the Block Ack Bitmap field, if equal to 1, acknowledges receipt of an MPDU with sequence number value, SN and fragment number value, FN with n equal to 4 x (SN - SSN) + FN" -- doesn't this result in aliasing (e.g. SN 3 FN 5 is the same bit as SN 4 FN 1)? | Add a requirement that no more than 4 fragments are allowed | REJECTED (MAC: 2016-07-27 03:25:14Z) - No need to add a condition, as it is already clarified in 25.3.2. There, it says that the fragmentation number is limited up to 4 fragments. | EDITOR | No change to draft |  |  | N | EDITOR: 2016-07-29 21:24:34Z- The resolution contains no editing instructions. |  | 2016-09-29 18:37 | EDITOR
1270 | Mark RISON | 23 | 0.1 | 9.3.1.9.3 | 18 | 30 | T | Y | 18.3 | 30 | 9.3.1.9.3 |  | V | George Cherian, Tomo, Kaiying, Deng Yu, Xiaofei | 16/867r2 | 40 | "for 4 fragments of each of the 16 MSDUs" -- the MSDUs might not be fragmented into 4 fragments | Change to "for the up to the 4 fragments of each of the 16 MSDUs" | REVISED (MAC: 2016-07-27 03:26:29Z) - Please see DCN 11-16/0867 r2. | EDITOR | Edited in D0.3 |  |  | I | EDITOR: 2016-07-29 21:28:16Z | 0.3 | 2016-09-23 18:24 | EDITOR
1271 | Mark RISON | 23 | 0.1 | 9.3.1.9.7 | 18 | 40 | E | Y | 18.4 | 40 | 9.3.1.9.7 |  | A | Editor |  |  | "one or more instances of the Per STA Info subfields" is weird | Change to "one or more Per STA Info subfields" | ACCEPTED (EDITOR: 2016-04-28 20:28:27Z) | EDITOR | Editorials in D0.2 |  |  | I | EDITOR: 2016-04-28 20:28:30Z | 0.2 | 2016-06-03 18:52 | EDITOR
1272 | Mark RISON | 23 | 0.1 | 9.3.1.9.7 | 19 | 1 | E | Y | 19.01 | 1 | 9.3.1.9.7 |  | A | Editor |  |  | It says "Per STA Info field" | Change to "Per STA Info subfield" | ACCEPTED (EDITOR: 2016-04-28 20:32:55Z) | EDITOR | Editorials in D0.2 |  |  | I | EDITOR: 2016-04-28 20:32:58Z | 0.2 | 2016-06-03 18:52 | EDITOR
1273 | Mark RISON | 23 | 0.1 | 9.3.1.9.7 | 19 | 7 | E | Y | 19.07 | 7 | 9.3.1.9.7 | 1141 | A | Editor |  |  | It says "Per STA Info field" | Change to "Per STA Info subfield" | ACCEPTED (EDITOR: 2016-04-28 20:39:02Z) | EDITOR | Editorials in D0.2 |  |  | I | EDITOR: 2016-04-28 20:39:23Z - see 1141 | 0.2 | 2016-06-03 18:52 | EDITOR
1274 | Mark RISON | 23 | 0.1 | 9.3.1.9.7 | 19 | 6 | E | Y | 19.06 | 6 | 9.3.1.9.7 |  | A | Editor |  |  | It says "Block Ack Starting Sequence Control and Block Ack Bitmap" | Change to "Block Ack Starting Sequence Control and Block Ack Bitmap subfields" | ACCEPTED (EDITOR: 2016-04-28 20:33:32Z) | EDITOR | Editorials in D0.2 |  |  | I | EDITOR: 2016-04-28 20:33:36Z | 0.2 | 2016-06-03 18:52 | EDITOR
1275 | Mark RISON | 23 | 0.1 | 9.3.1.9.3 | 18 | 30 | T | Y | 18.3 | 30 | 9.3.1.9.3 |  | V | George Cherian, Tomo, Kaiying, Deng Yu, Xiaofei | 16/867r2 | 40 | "for 4 fragments of each of the 16 MSDUs" -- what if the 16 are not all MSDUs, but some are A-MSDUs? Can they still be fragmented? | Either say only the first bit is used in the case of A-MSDUs, or add "or A-MSDUs" | REVISED (MAC: 2016-07-27 03:27:03Z) - A-MSDU cannot be fragmented. It is clarified in the Note. Please see DCN 11-16/0867r2. | EDITOR | Edited in D0.3 |  |  | I | EDITOR: 2016-07-29 21:27:32Z | 0.3 | 2016-09-23 18:24 | EDITOR
1276 | Mark RISON | 23 | 0.1 | 9.3.1.9.7 | 19 | 8 | E | Y | 19.08 | 8 | 9.3.1.9.7 |  | A | Editor |  |  | It says "(A-) MPDU" | Delete the space | ACCEPTED (EDITOR: 2016-04-28 20:41:23Z) | EDITOR | Editorials in D0.2 |  |  | I | EDITOR: 2016-04-28 20:41:27Z | 0.2 | 2016-06-03 18:52 | EDITOR
1277 | Mark RISON | 23 | 0.1 | 9.3.1.9.7 | 19 | 9 | E | Y | 19.09 | 9 | 9.3.1.9.7 |  | A | Editor |  |  | It says "fields" | Change to "subfields" | ACCEPTED (EDITOR: 2016-04-28 20:40:56Z) | EDITOR | Editorials in D0.2 |  |  | I | EDITOR: 2016-04-28 20:40:57Z - see #1141 | 0.2 | 2016-06-03 18:52 | EDITOR
1278 | Mark RISON | 23 | 0.1 | 9.3.1.9.3 | 18 | 29 | E | Y | 18.29 | 29 | 9.3.1.9.3 |  | A | Editor |  |  | It says "field" | Change to "subfield" | ACCEPTED (EDITOR: 2016-04-28 20:25:00Z) | EDITOR | Editorials in D0.2 |  |  | I | EDITOR: 2016-04-28 20:25:04Z | 0.2 | 2016-06-03 18:52 | EDITOR
1279 | Mark RISON | 23 | 0.1 | 9.3.1.9.3 | 18 | 13 | E | Y | 18.13 | 13 | 9.3.1.9.3 |  | A | Editor |  |  | It says "field" | Change to "subfield" | ACCEPTED (EDITOR: 2016-04-28 20:11:13Z) | EDITOR | Editorials in D0.2 |  |  | I | EDITOR: 2016-04-28 20:11:17Z | 0.2 | 2016-06-03 18:52 | EDITOR
1280 | Mark RISON | 23 | 0.1 | 9.3.1.9.3 | 18 | 15 | E | Y | 18.15 | 15 | 9.3.1.9.3 |  | A | Editor |  |  | It says "field" | Change to "subfield" | ACCEPTED (EDITOR: 2016-04-28 20:12:20Z) | EDITOR | Editorials in D0.2 |  |  | I | EDITOR: 2016-04-28 20:12:21Z | 0.2 | 2016-06-03 18:52 | EDITOR
1281 | Mark RISON | 23 | 0.1 | 9.3.1.9.3 | 18 | 22 | E | Y | 18.22 | 22 | 9.3.1.9.3 |  | A | Editor |  |  | It says "field" | Change to "subfield" | ACCEPTED (EDITOR: 2016-04-28 20:13:27Z) | EDITOR | Editorials in D0.2 |  |  | I | EDITOR: 2016-04-28 20:13:31Z | 0.2 | 2016-06-03 18:52 | EDITOR
1282 | Mark RISON | 23 | 0.1 | 9.3.1.9.3 | 18 | 27 | E | Y | 18.27 | 27 | 9.3.1.9.3 |  | A | Editor |  |  | It says "field" | Change to "subfield" | ACCEPTED (EDITOR: 2016-04-28 20:14:02Z) | EDITOR | Editorials in D0.2 |  |  | I | EDITOR: 2016-04-28 20:14:04Z | 0.2 | 2016-06-03 18:52 | EDITOR
1283 | Mark RISON | 23 | 0.1 |  |  |  | E | Y | [5 empty] | Editor |  |  | I'm getting bored with all these things saying "field" that should say "subfield" | Change all the things that are subfields to say "subfield" |  | EDITOR | Editorials | [5 empty] | 2016-04-14 17:17 | EDITOR
1284 | Mark RISON | 23 | 0.1 | 9.3.1.9.7 | 19 | 7 | T | Y | 19.07 | 7 | 9.3.1.9.7 |  | J | George Cherian, Tomo, Kaiying, Deng Yu, Xiaofei | 16/868r1 | 60 | "indicates the acknowledgement of successful reception of either a single MPDU or of all the MPDUs carried in the eliciting (A-) MPDU" -- well, which is it? | Change to "indicates the acknowledgement of (all) the MPDU(s) carried in the eliciting (A-) MPDU" | REJECTED (MAC: 2016-07-28 21:29:32Z) - The indication depends on the context of what is transmitted | EDITOR | No change to draft |  |  | N |  |  | 2016-09-29 18:37 | EDITOR
1285 | Mark RISON | 23 | 0.1 | 9.3.1.9.7 | 19 | 12 | T | Y | 19.12 | 12 | 9.3.1.9.7 |  | J | George Cherian, Tomo, Kaiying, Deng Yu, Xiaofei | 16/868r1 | 60 | "When the Fragment Number subfield is 1" -- the ACK Type subfield needs to be 1 too | Add words to that effect | REJECTED (MAC: 2016-07-28 21:33:35Z) - The ACK Type usage is already defined in an earlier paragraph | EDITOR | No change to draft |  |  | N |  |  | 2016-09-29 18:37 | EDITOR
1286 | Mark RISON | 23 | 0.1 | 9.3.1.9.7 | 19 | 22 | T | Y | 19.22 | 22 | 9.3.1.9.7 |  | J | George Cherian, Tomo, Kaiying, Deng Yu, Xiaofei | 16/868r1 | 60 | "When the Fragment Number subfield is 1" -- the ACK Type subfield needs to be 1 too | Add words to that effect | REJECTED (MAC: 2016-07-28 21:30:35Z) - The ACK Type value conditions are already mentioned at 19.09 | EDITOR | No change to draft |  |  | N |  |  | 2016-09-29 18:37 | EDITOR
1287 | Mark RISON | 23 | 0.1 | 9.3.1.9.7 | 19 | 32 | T | Y | 19.32 | 32 | 9.3.1.9.7 |  | V | George Cherian, Tomo, Kaiying, Deng Yu, Xiaofei | 16/868r1 | 60 | "for 4 fragments of each of the 16 MSDUs" -- what if the 16 are not all MSDUs, but some are A-MSDUs? Can they still be fragmented? | Either say only the first bit is used in the case of A-MSDUs, or add "or A-MSDUs" | REVISED (MAC: 2016-07-28 21:31:01Z) - A-MSDUs are not allowed to be fragmented. It is clarified in the Note. Please see below | EDITOR | Edited in D0.3 |  |  | I | EDITOR: 2016-08-02 18:06:17Z | 0.3 | 2016-09-23 18:24 | EDITOR
1288 | Mark RISON | 23 | 0.1 | 9.3.1.9.7 | 19 | 32 | T | Y | 19.32 | 32 | 9.3.1.9.7 |  | V | George Cherian, Tomo, Kaiying, Deng Yu, Xiaofei | 16/868r1 | 60 | "for 4 fragments of each of the 16 MSDUs" -- the MSDUs might not be fragmented into 4 fragments | Change to "for the up to the 4 fragments of each of the 16 MSDUs" | REVISED (EDITOR: 2016-08-02 18:04:55Z) Please see DCN 11-16/868r1 | EDITOR | Edited in D0.3 |  | MAC: 2016-07-28 21:49:05Z - Please see DCN 11-16/868r1. | I | EDITOR: 2016-08-02 18:05:06Z | 0.3 | 2016-09-23 18:24 | EDITOR
1289 | Mark RISON | 23 | 0.1 | 9.3.1.9.7 | 19 | 12 | E | Y | 19.12 | 12 | 9.3.1.9.7 |  | A | Editor |  |  | It says "When the Fragment Number subfield is 0," | Change to "When the Fragment Number subfield of the Block Ack Starting Sequence Control subfield is 0," | ACCEPTED (EDITOR: 2016-04-28 21:01:11Z) | EDITOR | Editorials in D0.2 |  |  | I | EDITOR: 2016-04-28 21:01:08Z | 0.2 | 2016-06-03 18:52 | EDITOR
1290 | Mark RISON | 23 | 0.1 | 9.3.1.9.7 | 19 | 22 | E | Y | 19.22 | 22 | 9.3.1.9.7 |  | A | Editor |  |  | It says "When the Fragment Number subfield is 1," | Change to "When the Fragment Number subfield of the Block Ack Starting Sequence Control subfield is 1," | ACCEPTED (EDITOR: 2016-04-28 20:59:00Z) | EDITOR | Editorials in D0.2 |  |  | I | EDITOR: 2016-04-28 20:59:03Z | 0.2 | 2016-06-03 18:52 | EDITOR
1291 | Mark RISON | 23 | 0.1 | 9.3.1.9.7 | 19 | 12 | T | Y | 19.12 | 12 | 9.3.1.9.7 |  | V | George Cherian, Tomo, Kaiying, Deng Yu, Xiaofei | 16/868r1 | 60 | "When the Fragment Number subfield is 1, the Block Ack Starting Sequence Control subfield is as shown in Figure 9-27. The Block Ack Bitmap subfield of the BA Information field of the Multi-STA BlockAck frame contains an 8-octet block ack bitmap." seems garbed (the xref to F9-27 makes no sense, for one) | Use similar wording to that in 9.3.1.9.3, namely "When the Fragment Number subfield is 0, the Block Ack Bitmap subfield of the BA Information field of the [Compressed->Multi-STA] BlockAck frame is 8 octets in length and is used to indicate the received status of up to 64 MSDUs and A-MSDUs." | REVISED (EDITOR: 2016-08-02 17:57:13Z) Please see DCN 11-16/868r1 | EDITOR | Edited in D0.3 |  | MAC: 2016-07-28 21:49:05Z - Please see DCN 11-16/868r1. | I | EDITOR: 2016-08-02 17:57:51Z | 0.3 | 2016-09-23 18:24 | EDITOR
1292 | Mark RISON | 23 | 0.1 | 25.10.3 | 65 | 14 | E | Y | 65.14 | 14 | 25.10.3 |  | V | Editor |  |  | "Multi-STA BlockAck frame shall be used to acknowledge the Multi-TID A-MPDU in MU PPDU. The value of TID field in Multi-STA BlockAck frame is TBD." is missing at least one article in each sentence | Add missing articles | REVISED (EDITOR: 2016-05-05 16:49:20Z) - The BlockAck frame does not acknowledge the A-MPDU it acknowledges the MPDUs in the A-MPDU. Add the articles. Remove the unecessary "in MU PPDU". The resulting paragraph reads "The Multi-STA BlockAck frame shall be used to acknowledge the MPDUs in a multiple TID A-MPDU. The value of the TID field in the Multi-STA BlockAck frame is TBD." | EDITOR | Editorials in D0.2 |  |  | I | EDITOR: 2016-05-05 16:51:26Z | 0.2 | 2016-06-03 18:52 | EDITOR
1293 | Mark RISON | 23 | 0.1 |  |  |  | E | Y |  |  |  |  | A | Editor |  |  | It says "Multi-TID BA frame" in two locations (pp. 37 and 38) | Change each to "Multi-TID BlockAck frame" | ACCEPTED (EDITOR: 2016-07-07 22:24:08Z) | EDITOR | Editorials |  |  | I | EDITOR: 2016-07-07 22:24:13Z | 0.3 | 2016-07-07 22:24 | EDITOR
1294 | Mark RISON | 23 | 0.1 | 9.3.1.23 | 19 | 39 | E | Y | 19.39 | 39 | 9.3.1.23 |  | V | Editor |  |  | "The Trigger frame is used to allocate resource" -- what does "to allocate resource" mean? | Clarify | REVISED (EDITOR: 2016-04-28 21:18:44Z) - Clarification is hopefully provided with revision under #368. | EDITOR | Editorials in D0.2 |  |  | I | EDITOR: 2016-04-28 21:19:35Z - see #368 | 0.2 | 2016-06-03 18:52 | EDITOR
1295 | Mark RISON | 23 | 0.1 | 25.5.2.4 | 59 |  | T | Y | 59 |  | 25.5.2.4 |  | V | Simone, Rakesh, Reza, Kiseon, Lei, Tomo, John Son, Anton | 16/0876r2 | 50 | There are 3 references to "UL RU" on this page, but the concept is not defined. How does an "UL RU" differ from other RUs? | Change each to "RU" | REVISED (MU: 2016-07-28 23:33:24Z) TGax editor to make the changes shown in 11-16/876r2 under all headings that include CID 1295. | EDITOR | Edited in D0.3 |  |  | I | EDITOR: 2016-08-11 00:54:05Z | 0.3 | 2016-09-23 18:24 | EDITOR
1296 | Mark RISON | 23 | 0.1 | 9.3.1.23 | 19 | 42 | T | Y | 19.42 | 42 | 9.3.1.23 |  | V | Liwen, Reza, Yunbo, Simone, Evgeny, Po-Kai, Kaiying, Kiseon, Rossi, Zhou | 11-16/0780r1 | 59 | It says "to send UL MU" | Change to "to send an UL MU PPDU" | REVISED (MAC: 2016-07-29 19:41:26Z) - This should actually be called trigger-based PPDU. [Ad hoc db editor: Apply the changes listed under this CID in 11-16/0780r1.] | EDITOR | Edited in D0.3 |  |  | I | EDITOR: 2016-08-01 18:18:45Z- Edits applied from 16/780r1. This CID not referenced in edits found in submission. | 0.3 | 2016-09-23 18:24 | EDITOR
1297 | Mark RISON | 23 | 0.1 | 9.3.1.23 | 19 | 58 | E | Y | 19.58 | 58 | 9.3.1.23 |  | A | Editor |  |  | "The Duration/ID field" -- there is no such field | Delete "/ID" | ACCEPTED (EDITOR: 2016-04-28 21:22:38Z) | EDITOR | Editorials in D0.2 |  |  | I | EDITOR: 2016-04-28 21:22:42Z | 0.2 | 2016-06-03 18:52 | EDITOR
1298 | Mark RISON | 23 | 0.1 | 9.3.1.23 | 20 | 18 | T | Y | 20.18 | 18 | 9.3.1.23 |  |  | Liwen, Reza, Yunbo, Simone, Evgeny, Po-Kai, Kaiying, Kiseon, Rossi, Zhou |  |  | "If the Cascade Indication subfield is 1, then a subsequent Trigger frame follows the current Trigger frame." -- exactly when does it follow? Half an hour later? | Change to say "after SIFS" |  | MAC | Trigger frame format | [5 empty] | 2016-05-17 18:40 | EDITOR
1299 | Mark RISON | 23 | 0.1 | 9.3.1.23 | 20 | 30 | T | Y | 20.3 | 30 | 9.3.1.23 |  | A | Liwen, Reza, Yunbo, Simone, Evgeny, Po-Kai, Kaiying, Kiseon, Rossi, Zhou | 11-16/0780r1 | 59 | "may be implicitly known" -- well, are they or are they not known? | Change "may be" to "are" | ACCEPTED (MAC: 2016-07-29 19:41:58Z) | EDITOR | Edited in D0.3 |  |  | I | EDITOR: 2016-08-01 18:32:06Z - The edits apply to a paragraph which references HE-SIG-A Info subfield. This subfield name seems to have changed to HE-SIG-A Reserved subfield. No edits address this. Moved this paragraph to proximity of HE-SIG-A Reserved subfield description. | 0.3 | 2016-09-23 18:24 | EDITOR
1300 | Mark RISON | 23 | 0.1 | 9.3.1.23 | 20 |  | E | Y | 20 |  | 9.3.1.23 |  | A | Editor |  |  | "CP and LTF" needs to be more uppercase and needs to be followed by "Type" | Change "and" to "And" in all cases and add "Type" if not already after "LTF". Also, if followed by "field" change this to "subfield" | ACCEPTED (EDITOR: 2016-04-28 21:27:27Z) | EDITOR | Editorials in D0.2 |  |  | I | EDITOR: 2016-04-28 21:27:31Z - CP changed to GI with #1420 | 0.2 | 2016-06-03 18:52 | EDITOR
1301 | Mark RISON | 23 | 0.1 | 9.3.1.23 | 21 | 33 | T | Y | 21.33 | 33 | 9.3.1.23 |  | J | Liwen, Reza, Yunbo, Simone, Evgeny, Po-Kai, Kaiying, Kiseon, Rossi, Zhou | 11-16/0780r1 | 59 | The max AID is 2007 so only 11 bits are needed | Change "11" to "10" | REJECTED (MAC: 2016-07-29 19:42:08Z) - The length of 12 bits was decided to be consistent with the baseline AID which is 12 bits | EDITOR | No change to draft |  |  | N | EDITOR: 2016-08-01 17:50:29Z- The resolution contains no editing instructions. |  | 2016-09-29 18:37 | EDITOR
1302 | Mark RISON | 23 | 0.1 | 9.3.1.23 | 21 |  | E | Y | 21 |  | 9.3.1.23 |  | A | Editor |  |  | 5x "by User Identifier [sub]field" | Add "the" after "by" in all cases, and add "sub" before "field" where not present | ACCEPTED (EDITOR: 2016-04-28 21:58:59Z) | EDITOR | Editorials in D0.2 |  |  | I | EDITOR: 2016-04-28 21:59:03Z | 0.2 | 2016-06-03 18:52 | EDITOR
1303 | Mark RISON | 23 | 0.1 | 9.3.1.23 | 21 | 33 | T | Y | 21.33 | 33 | 9.3.1.23 |  | A | Liwen, Reza, Yunbo, Simone, Evgeny, Po-Kai, Kaiying, Kiseon, Rossi, Zhou | 11-16/0780r1 | 59 | Only 2 values for the Coding Type are identified | Change "TBD" to "1" for the Coding Type subfield | ACCEPTED (MAC: 2016-07-29 19:42:18Z) | EDITOR | Edited in D0.3 |  |  | I | EDITOR: 2016-08-01 17:50:11Z- Edited as a batch with #663 | 0.3 | 2016-09-23 18:24 | EDITOR
1304 | Mark RISON | 23 | 0.1 |  |  |  | E | Y |  |  |  |  | V | Editor |  |  | There are references to "section" (and also a "sub-section") | Change all those that refer to a subclause to "subclause" if not followed by a subclause identifier or "Subclause" if so followed | REVISED (EDITOR: 2016-04-27 18:39:08Z) - Change appropriate instances "section" to "subclause" if not followed by a subclause number. Delete the word "section" if followed by subclause number. | EDITOR | Editorials in D0.2 |  |  | I | EDITOR: 2016-04-27 18:37:45Z. In one instance "section" was replaced with "field". | 0.2 | 2016-06-03 18:52 | EDITOR
1305 | Mark RISON | 23 | 0.1 | 9.3.1.23 | 21 | 33 | T | Y | 21.33 | 33 | 9.3.1.23 |  | A | Liwen, Reza, Yunbo, Simone, Evgeny, Po-Kai, Kaiying, Kiseon, Rossi, Zhou | 11-16/0780r1 | 59 | Only 2 values for the DCM are identified | Change "TBD" to "1" for the DCM subfield | ACCEPTED (MAC: 2016-07-29 19:42:27Z) | EDITOR | Edited in D0.3 |  |  | I | EDITOR: 2016-08-01 17:50:23Z- Edited as a batch with #663 | 0.3 | 2016-09-23 18:24 | EDITOR
1306 | Mark RISON | 23 | 0.1 | 9.3.1.23 | 21 | 60 | T | Y | 21.6 | 60 | 9.3.1.23 |  | V | Liwen, Reza, Yunbo, Simone, Evgeny, Po-Kai, Kaiying, Kiseon, Rossi, Zhou | 11-16/0780r1 | 59 | "The SS Allocation subfield of the Per User Info field indicates the spatial streams of the HE trigger-based PPDU response of the STA identified by User Identifier field." -- in what encoding/format? | Clarify | REVISED (MAC: 2016-07-29 19:49:12Z) - The encoding format for SS is defined. [Ad hoc db editor: Apply the changes listed under this CID in 11-16/0780r1.] | EDITOR | Edited in D0.3 |  |  | I | EDITOR: 2016-08-01 17:50:57Z- Edited as a batch with #663 | 0.3 | 2016-09-23 18:24 | EDITOR
1307 | Mark RISON | 23 | 0.1 | 9.3.1.23.1 | 22 |  | E | Y | 22 |  | 9.3.1.23.1 |  | A | Editor |  |  | 2x "is define" | Change each to "is defined" | ACCEPTED (EDITOR: 2016-04-28 22:25:06Z) | EDITOR | Editorials in D0.2 |  |  | I | EDITOR: 2016-04-28 22:25:09Z | 0.2 | 2016-06-03 18:52 | EDITOR
1308 | Mark RISON | 23 | 0.1 | 9.3.1.23.1 | 22 | 18 | T | Y | 22.18 | 18 | 9.3.1.23.1 |  | V | Liwen, Reza, Yunbo, Simone, Evgeny, Po-Kai, Kaiying, Kiseon, Rossi, Zhou | 11-16/1239r1 | 99 | "If the Trigger frame is an MU-BAR variant, then the Trigger-dependent Per User Info field is define in Figure 9-14e (Control Information subfield format when Control ID subfield is 2)." -- huh? | Change to "in Figure 9-51e" and then fix that figure too | REVISED (MU: 2016-09-21 01:43:36Z) Agree with the comment. Proposed resolution resolves the ambiguities pointed out by the comment | EDITOR | Edited in D0.5 |  |  | I | see #5 | 0.5 | 2016-09-29 18:35 | EDITOR
1309 | Mark RISON | 23 | 0.1 | 9.3.1.23.1 | 22 | 15 | T | Y | 22.15 | 15 | 9.3.1.23.1 |  |  | Liwen, Reza, Yunbo, Simone, Evgeny, Po-Kai, Kaiying, Kiseon, Rossi, Zhou |  |  | Per F9.51b, the Common Info field of a TF contains a Trigger Dependent Common Info subfield. There are also Per User Info fields in the TF per F9-51a, but these are not part of the Common Info field. These Per User Info fields contiain a Trigger Dependent Per User Info subfield per F9-51c. So why does F9-51d show a Trigger Dependent Per User Info at the end of the Trigger Dependent Common Info? | Delete the TFD Per User Info from the figure |  | MAC | Trigger frame format | [5 empty] | 2016-05-17 18:40 | EDITOR
1310 | Mark RISON | 23 | 0.1 | 9.3.1.23.2 | 22 | 40 | T | Y | 22.4 | 40 | 9.3.1.23.2 |  | V | Liwen, Reza, Yunbo, Simone, Evgeny, Po-Kai, Kaiying, Kiseon, Rossi, Zhou | 11-16/0808r2 | 26 | "The MU-RTS frame format is a variant of Trigger frame format as shown in Figure 9-51a (Trigger frame)." -- great, but what is the format of the TD Common and Per User Info fields? | Specify the format | REVISED (MAC: 2016-08-08 20:01:16Z)Agree in principle with the commenter that the frame format of MU-RTS needs to be specific. Based on the current agreement, there is no Trigger Dependent Per-User Info or Trigger Dependent Common Info. Hence, the frame format will follow Figure 9-51b and 9-51c and latest agreement in 16/379 and 16/611 without Trigger Dependent Per-User Info or Trigger Dependent Common Info. Further, based on the agreement in 16/648, CTS solicited by MU-RTS shall be carried in non-HT or non-HT duplicate PPDU. Hence, the fields used to solicit HE trigger-based PPDU are not used by the MU-RTS and will be treated as reserved. Finally, based on the comment resolution document 16/780, User Indentifier field in the Per-User Info is changed to AID12 field. TGax editor to make the changes shown in 11-16/0808r2 under all headings that include CID 2222. | EDITOR | Edited in D0.3 |  |  | I | EDITOR: 2016-08-10 22:50:47Z - see #2222 | 0.3 | 2016-09-23 18:24 | EDITOR
1311 | Mark RISON | 23 | 0.1 | 9.3.1.23.2 | 22 | 48 | T | Y | 22.48 | 48 | 9.3.1.23.2 |  | A | Liwen, Reza, Yunbo, Simone, Evgeny, Po-Kai, Kaiying, Kiseon, Rossi, Zhou | 11-16/0808r2 | 26 | "The Duration/ID field is defined in 9.2.5.2 Duration/ID field (QoS STA)." seems to be irrelevant here | Delete this sentence | ACCEPTED (MAC: 2016-08-08 19:52:59Z) | EDITOR | Edited in D0.3 |  |  | I | EDITOR: 2016-08-10 22:48:01Z | 0.3 | 2016-09-23 18:24 | EDITOR
1312 | Mark RISON | 23 | 0.1 | 9.3.1.23.2 | 22 | 42 | T | Y | 22.42 | 42 | 9.3.1.23.2 |  | V | Liwen, Reza, Yunbo, Simone, Evgeny, Po-Kai, Kaiying, Kiseon, Rossi, Zhou | 11-16/0808r2 | 26 | "If an MU-RTS frame requests a STA to respond with a CTS frame carried in a non-HT or non-HT duplicate PPDU, the RU Allocation subfield in the Per-User Info field addressed to the STA indicates whether the CTS frame is transmitted on the primary 20 MHz channel, primary 40 MHz channel, primary 80 MHz channel, 160 MHz channel, or 80+80 MHz channel." -- great, but what about all the other subfields? | Specify the format | REVISED (MAC: 2016-08-08 20:02:28Z)Agree in principle with the commenter that the frame format of MU-RTS needs to be specific. Based on the current agreement, there is no Trigger Dependent Per-User Info or Trigger Dependent Common Info. Hence, the frame format will follow Figure 9-51b and 9-51c and latest agreement in 16/379 and 16/611 without Trigger Dependent Per-User Info or Trigger Dependent Common Info. Further, based on the agreement in 16/648, CTS solicited by MU-RTS shall be carried in non-HT or non-HT duplicate PPDU. Hence, the fields used to solicit HE trigger-based PPDU are not used by the MU-RTS and will be treated as reserved. Finally, based on the comment resolution document 16/780, User Indentifier field in the Per-User Info is changed to AID12 field. TGax editor to make the changes shown in 11-16/0808r2 under all headings that include CID 2222. | EDITOR | Edited in D0.3 |  |  | I | EDITOR: 2016-08-10 22:50:53Z - see #2222 | 0.3 | 2016-09-23 18:24 | EDITOR
1313 | Mark RISON | 23 | 0.1 |  |  |  | E | Y |  |  |  |  | A | Editor |  |  | There are 19 instances of "the dot11" | Delete "the" in all. Also delete "MIB" after the last | ACCEPTED (EDITOR: 2016-04-27 18:57:39Z) | EDITOR | Editorials in D0.2 |  |  | I | EDITOR: 2016-04-27 18:57:43Z | 0.2 | 2016-06-03 18:52 | EDITOR
1314 | Mark RISON | 23 | 0.1 | 9.3.3.9 | 25 | 17 | T | Y | 25.17 | 17 | 9.3.3.9 |  | V | Matt Fischer | 16/1266r3 | 119 | HE Operation makes no sense in a probe request | Delete this row | REVISED (MAC: 2016-09-15 09:41:24Z) - Revise – TGax editor to make the changes shown in 11-16/1266r3 under all headings that include CID 1314 | EDITOR | Edited in D0.5 |  |  | I | EDITOR: 2016-09-16 13:18:27Z - see #198 | 0.5 | 2016-09-29 18:35 | EDITOR
1315 | Mark RISON | 23 | 0.1 | 9.3.3.10 | 25 | 29 | T | Y | 25.29 | 29 | 9.3.3.10 |  | V | Zhou, Yasu, Jayh | 16/869r2 | 103 | Wouldn't a TWT element be useful to allow a STA to pick up the next TWT? | Copy the row from Beacon frames | REVISED (MAC: 2016-09-12 15:01:06Z) - Revised Agree in principle with the comment. The proposed resolution is to allow TWT element to be present in Probe Response frame which will facilitate broadcast TWT operation for unassociated STA. TGax editor to make changes shown in 11-16/869r2 under all headings that include CID 1315 | EDITOR | Edited in D0.5 |  | MAC: 2016-09-12 15:02:06Z - Updated rev to strawpolled revision (r2). | I | EDITOR: 2016-09-21 21:59:29Z | 0.5 | 2016-09-29 18:35 | EDITOR
1316 | Mark RISON | 23 | 0.1 | 9.4.1.62 | 25 | 60 | T | Y | 25.6 | 60 | 9.4.1.62 |  | V | Lochan Verma | 16/836r1 | 28 | Why does OFDMA matter here? | Delete "and OFDMA" | REVISED (MAC: 2016-09-08 16:01:50Z) - Proposed resolution accounts for the suggested change. TGax Editor to make the changes shown in IEEE 802.11-16/0836r1 under all headings that include CID 1316. | EDITOR | Edited in D0.4 |  |  | I | See #112 | 0.4 | 2016-09-23 18:35 | EDITOR
1317 | Mark RISON | 23 | 0.1 | 9.4.2.1 | 26 | 23 | T | Y | 26.23 | 23 | 9.4.2.1 |  |  | Editor |  |  | Is there a justification for using non-extended IDs? | Use extended element IDs (also for the element format subclauses) |  | MAC | MAC General | [5 empty] | 2016-05-17 18:36 | EDITOR
1318 | Mark RISON | 23 | 0.1 |  |  |  | T | Y |  |  |  |  | V | Alfred, Matt, Ming Gan, Jason, Jayh, Kaiying, Jarkko, Jeongki | 16/1189r2 | 113 | Sometimes "broadcast TWT" is followed by SP, sometimes not. However at e.g. 26.53 consistency would suggest that it should be | Add "SP" wherever missing after "broadcast TWT" | REVISED (MAC: 2016-09-14 14:32:43Z) - Revised – Both terminologies are used interchangeably. Proposed resolution is to state this clearly at the beginning of the subclause for trigger-enabled TWT and implicit TWT in the individual TWT subclause, which then are inherited in the case of broadcast TWT. TGax editor to make the changes shown in 11-16/1189r2 under all headings that include CID 1318. | EDITOR | Edited in D0.5 |  |  | I | EDITOR: 2016-09-16 11:06:47Z- | 0.5 | 2016-09-29 18:35 | EDITOR
1319 | Mark RISON | 23 | 0.1 | 9.4.2.196 | 26 | 53 | T | Y | 26.53 | 53 | 9.4.2.196 |  | A | Matt Fischer | 16/1266r3 | 119 | "The Broadcast field indicates if the TWT SP [...] is a broadcast TWT [...]. The Broadcast field is set to 1 to indicate that the TWT(s) defined by the TWT element are broadcast TWT(s)" -- so is it singular (only one TWT SP is indicated) or plural (more than one TWT SP can be indicated)? | Make it all-singular or all-plural | ACCEPTED (MAC: 2016-09-15 09:41:34Z) - Accept - Tgax editor shall make the changes shown in 11-16-1266r3 under all headings that include CID 1319 | EDITOR | No change to draft |  |  | N | EDITOR: 2016-09-19 17:27:15Z- There are no editing instructions for #1319 in 16/1266r3. |  | 2016-09-29 18:37 | EDITOR
1320 | Mark RISON | 23 | 0.1 | 9.4.2.196 | 27 | 49 | T | Y | 27.49 | 49 | 9.4.2.196 |  | V | Matt Fischer | 16/1266r3 | 119 | Presumably TFs are also in the recommended list | Add TFs to the recommended list | REVISED (MAC: 2016-09-15 09:41:41Z) - Revise - Tgax editor shall make the changes shown in 11-16-1266r3 under all headings that include CID 1320 – these changes explicitly declare that there are no restrictions for the scheduling STA. | EDITOR | Edited in D0.5 |  |  | I | EDITOR: 2016-09-16 14:31:15Z | 0.5 | 2016-09-29 18:35 | EDITOR
1321 | Mark RISON | 23 | 0.1 | 9.4.2.196 | 27 | 56 | T | Y | 27.56 | 56 | 9.4.2.196 |  | A | Matt Fischer | 16/1266r3 | 119 | Presumably TFs are also in the recommended list | Add TFs to the recommended list | ACCEPTED (MAC: 2016-09-15 09:41:48Z) - Accept - Tgax editor shall make the changes shown in 11-16-1266r3 under all headings that include CID 1321 | EDITOR | Edited in D0.5 |  |  | I | EDITOR: 2016-09-16 14:31:47Z - see #1320 | 0.5 | 2016-09-29 18:35 | EDITOR
1322 | Mark RISON | 23 | 0.1 | 9.4.2.196 | 27 | 51 | T | Y | 27.51 | 51 | 9.4.2.196 |  | V | Matt Fischer | 16/1266r3 | 119 | "Trigger frames transmitted by the AP during the broadcast TWT SP do not contain RUs for random access." -- this is not a recommendation but a promise, no? | Make it clear that the stuff about the TFs' RUness is not part of the "recommendations on the types of frames that are transmitted during the broadcast TWT SP" but something normative that the STAs can rely on | REVISED (MAC: 2016-09-15 09:41:57Z) - Revised – Agree in principle with the comment – note that the normative text is located elsewhere, since it cannot appear in this subclause. TGax editor to make the changes shown in 11-16/1266r3 under all headings that include CID 1322. | EDITOR | Edited in D0.5 |  |  | I | EDITOR: 2016-09-16 15:30:11Z | 0.5 | 2016-09-29 18:35 | EDITOR
1323 | Mark RISON | 23 | 0.1 | 9.4.2.196 | 27 | 58 | T | Y | 27.58 | 58 | 9.4.2.196 |  | V | Matt Fischer | 16/1266r3 | 119 | "Trigger frames transmitted by the AP during the broadcast TWT SP contain at least one RU for random access." -- this is not a recommendation but a promise, no? | Make it clear that the stuff about the TFs' RUness is not part of the "recommendations on the types of frames that are transmitted during the broadcast TWT SP" but something normative that the STAs can rely on | REVISED (MAC: 2016-09-15 09:42:05Z) - Revised – Agree in principle with the comment – note that the normative text is located elsewhere, since it cannot appear in this subclause. TGax editor to make the changes shown in 11-16/1266r3 under all headings that include CID 1323 | EDITOR | Edited in D0.5 |  |  | I | EDITOR: 2016-09-16 15:24:11Z - see #723 | 0.5 | 2016-09-29 18:35 | EDITOR
1324 | Mark RISON | 23 | 0.1 | 9.4.2.196 | 28 | 5 | T | Y | 28.05 | 5 | 9.4.2.196 |  | A | Matt Fischer | 16/1266r3 | 119 | It says "beacon frames" | Change to "Beacon frames" | ACCEPTED (MAC: 2016-09-15 09:42:12Z) | EDITOR | Edited in D0.5 |  |  | I | EDITOR: 2016-09-16 14:45:57Z | 0.5 | 2016-09-29 18:35 | EDITOR
1325 | Mark RISON | 23 | 0.1 | 9.4.2.196 | 28 | 5 | T | Y | 28.05 | 5 | 9.4.2.196 |  | V | Matt Fischer | 16/1266r3 | 119 | "beacon frames containing broadcast TWT," -- what does this mean? How does a beacon contain a broadcast TWT? | Reword in terms of "with a TWT element that indicates a broadcast TWT" or similar | REVISED (MAC: 2016-09-15 09:42:25Z) - Revised – Agree in principle with the comment – TGax editor to make the changes shown in 11-16/1266r3 under all headings that include CID 1324 | EDITOR | Edited in D0.5 |  |  | I | EDITOR: 2016-09-16 14:46:12Z - see #1324 | 0.5 | 2016-09-29 18:35 | EDITOR
1326 | Mark RISON | 23 | 0.1 | 9.4.2.196 | 28 | 13 | E | Y | 28.13 | 13 | 9.4.2.196 |  | V | Editor |  |  | It says "2^(TWT Wake Interval Exponent)" | Use a proper subscript (and no parens) | REVISED (EDITOR: 2016-04-29 17:26:52Z) - use superscript with parenthesis | EDITOR | Editorials in D0.2 |  |  | I | EDITOR: 2016-04-29 17:27:09Z | 0.2 | 2016-06-03 18:52 | EDITOR
1327 | Mark RISON | 23 | 0.1 | 9.4.2.196 | 29 | 4 | T | Y | 29.04 | 4 | 9.4.2.196 |  | V | Matt Fischer | 16/1266r3 | 119 | There are 3 blank cells in this table | Put "N/A" in each | REVISED (MAC: 2016-09-15 09:42:32Z) - Revised – Agree in principle with the comment – note that one entry is now filled with text that is not N/A – TGax editor to make the changes shown in 11-16/1266r3 under all headings that include CID 1327 | EDITOR | Edited in D0.5 |  |  | I | EDITOR: 2016-09-16 14:56:53Z - see #682 | 0.5 | 2016-09-29 18:35 | EDITOR
1328 | Mark RISON | 23 | 0.1 | 9.4.2.196 | 29 | 4 | E | Y | 29.04 | 4 | 9.4.2.196 |  | V | Editor |  |  | There are 3 *s in this table | Change each to "(see NOTE)" | REVISED (EDITOR: 2016-04-29 20:26:58Z) - The two *s on underlined text should be changed as suggested. One on baseline text should remain unchanged -- this comment should also go to 11ah. | EDITOR | Editorials in D0.2 |  |  | I | EDITOR: 2016-04-29 17:29:06Z | 0.2 | 2016-06-03 18:52 | EDITOR
1329 | Mark RISON | 23 | 0.1 | 26.3.9.10 | 129 |  | E | Y | 129 |  | 26.3.9.10 |  |  | Editor |  |  | There are 4 *s on this page | Change each to a multiplication glyph |  | EDITOR | Editorials | [5 empty] | 2016-04-14 17:17 | EDITOR
1330 | Mark RISON | 23 | 0.1 | 9.4.2.213 | 31 | 15 | E | Y | 31.15 | 15 | 9.4.2.213 |  | A | Editor |  |  | "the HE PPE Thresholds field" -- no such field | Delete "HE" | ACCEPTED (EDITOR: 2016-04-29 20:34:56Z) | EDITOR | Editorials in D0.2 |  |  | I | EDITOR: 2016-04-29 20:35:01Z | 0.2 | 2016-06-03 18:52 | EDITOR
1331 | Mark RISON | 23 | 0.1 | 9.4.2.213 | 31 | 16 | E | Y | 31.16 | 16 | 9.4.2.213 |  | A | Editor |  |  | "the HE PPE Thresholds field" -- no such field | Delete "HE" | ACCEPTED (EDITOR: 2016-04-29 20:35:32Z) | EDITOR | Editorials in D0.2 |  |  | I | EDITOR: 2016-04-29 20:35:35Z | 0.2 | 2016-06-03 18:52 | EDITOR
1332 | Mark RISON | 23 | 0.1 | 9.4.2.213 | 32 | 20 | T | Y | 32.2 | 20 | 9.4.2.213 |  | V | Matt Fischer | 16/1266r3 | 119 | "HE PPE threshold information" -- what is this? | Add some words to explain | REVISED (MAC: 2016-09-15 09:42:38Z) - Revised – agree in principle with the comment – TGax editor to make the changes shown in 11-16/1266r3 under all headings that include CID 1332 | EDITOR | Edited in D0.5 |  |  | I | See #200 | 0.5 | 2016-09-29 18:35 | EDITOR
1333 | Mark RISON | 23 | 0.1 | 9.4.2.213 | 31 | 18 | T | Y | 31.18 | 18 | 9.4.2.213 |  | V | Matt Fischer | 16/1266r3 | 119 | "because no packet extension is ever required for the STA transmitting this field" -- no justification is needed | Delete the cited text | REVISED (MAC: 2016-09-15 09:42:44Z) - Revised – agree in principle with the comment – TGax editor to make the changes shown in 11-16/1266r3 under all headings that include CID 1333 | EDITOR | No change to draft |  |  | N | EDITOR: 2016-09-19 17:36:13Z- 16/1226r3 does not have a heading with #1333. |  | 2016-09-29 18:37 | EDITOR
1334 | Mark RISON | 23 | 0.1 | 9.4.2.213 | 32 | 15 | E | Y | 32.15 | 15 | 9.4.2.213 |  | A | Editor |  |  | "For example, if the number of NSS values represented is 4, then the NSS M1 subfield contains the value 3." -- I think readers of IEEE Std 802.11ax can be assumed to know how to perform a "minus one" operation on integers | Delete the cited text | ACCEPTED (EDITOR: 2016-04-29 20:55:30Z) | EDITOR | Editorials in D0.2 |  |  | I | EDITOR: 2016-04-29 20:55:33Z | 0.2 | 2016-06-03 18:52 | EDITOR
1335 | Mark RISON | 23 | 0.1 | 9.4.2.213 | 31 | 52 | T | Y | 31.52 | 52 | 9.4.2.213 |  | A | Matt Fischer | 16/1266r3 | 119 | "within a single A-MPDU" -- this is implicit in the other two cases | Change "within a single A-MPDU" to "within an A-MPDU" | ACCEPTED (MAC: 2016-09-15 09:42:51Z) - Accept – TGax editor to make the changes shown in 11-16/1266r3 under all headings that include CID 1335 | EDITOR | Edited in D0.5 |  |  | I | See #200 | 0.5 | 2016-09-29 18:35 | EDITOR
1336 | Mark RISON | 23 | 0.1 | 9.4.2.213 | 31 | 45 | E | Y | 31.45 | 45 | 9.4.2.213 |  | A | Editor |  |  | It says "HE Fragmentation" | Lowercase the "F" | ACCEPTED (EDITOR: 2016-04-29 20:36:11Z) | EDITOR | Editorials in D0.2 |  |  | I | EDITOR: 2016-04-29 20:36:15Z | 0.2 | 2016-06-03 18:52 | EDITOR
1337 | Mark RISON | 23 | 0.1 |  |  |  | E | Y |  |  |  |  | A | Editor |  |  | "x" is sometimes used for multiplication (e.g. at 32.24, 33.40) | Change all cases to use a multiplication glyph | ACCEPTED (EDITOR: 2016-04-27 18:31:09Z) | EDITOR | Editorials in D0.2 |  |  | I | EDITOR: 2016-04-27 18:31:13Z - Changed all instances of 2x996 | 0.2 | 2016-06-03 18:52 | EDITOR
1338 | Mark RISON | 23 | 0.1 | 9.4.2.213 | 33 | 5 | E | Y | 33.05 | 5 | 9.4.2.213 |  | A | Editor |  |  | This table is not pseudocode | Change the 5 "=="s to "="s | ACCEPTED (EDITOR: 2016-04-29 21:04:01Z) | EDITOR | Editorials in D0.2 |  |  | I | EDITOR: 2016-04-29 21:04:05Z | 0.2 | 2016-06-03 18:52 | EDITOR
1339 | Mark RISON | 23 | 0.1 | 9.4.2.213 | 32 | 38 | E | Y | 32.38 | 38 | 9.4.2.213 |  | J | Editor |  |  | "Each PPET8 for NSSn for RUm subfield" is confusing because the figure shows exactly one such field. Ditto PPET16 | Reword | REJECTED (EDITOR: 2016-04-29 21:01:46Z) - n and m are read as integer variables. | EDITOR | Editorials in D0.2 |  |  | N | EDITOR: 2016-04-29 21:02:41Z- The resolution contains no editing instructions. |  | 2016-06-03 18:52 | EDITOR
1340 | Mark RISON | 23 | 0.1 | 9.4.2.213 | 33 | 5 | E | Y | 33.05 | 5 | 9.4.2.213 |  | J | Editor |  |  | The rightmost column is missing <micro>s in the bottom two cells | Add the "<micro>s"s | REJECTED (EDITOR: 2016-04-29 21:05:19Z) - us is meaningless on 0. Could be any unit of time. | EDITOR | Editorials in D0.2 |  |  | N | EDITOR: 2016-04-29 21:05:50Z- The resolution contains no editing instructions. |  | 2016-06-03 18:52 | EDITOR
1341 | Mark RISON | 23 | 0.1 | 9.4.2.213 | 34 | 27 | E | Y | 34.27 | 27 | 9.4.2.213 |  | V | Editor |  |  | It says "None", but I assume this is the NONE of T9-ax14 | Change this to "NONE" or better change the table "NONE"s to "None"s | REVISED (EDITOR: 2016-04-29 21:15:57Z) - Chage NONE to None in Table 9-ax14 | EDITOR | Editorials in D0.2 |  |  | I | EDITOR: 2016-04-29 21:15:53Z | 0.2 | 2016-06-03 18:52 | EDITOR
1342 | Mark RISON | 23 | 0.1 | 9.4.2.213 | 34 | 34 | E | Y | 34.34 | 34 | 9.4.2.213 |  | A | Editor |  |  | "for HE trigger-based PPDU" should be plural | Append "s" | ACCEPTED (EDITOR: 2016-04-29 21:25:30Z) | EDITOR | Editorials in D0.2 |  |  | I | EDITOR: 2016-04-29 21:25:34Z | 0.2 | 2016-06-03 18:52 | EDITOR
1343 | Mark RISON | 23 | 0.1 | 9.4.2.213 | 34 | 34 | T | Y | 34.34 | 34 | 9.4.2.213 |  | A | Matt Fischer | 16/1266r3 | 119 | "STA that declare support for HE trigger-based PPDU shall also declare whether they belong to class A or class B." -- this class thing needs some kind of xref, as it has not appeared so far | Xref to 26.3.12.4.6 | ACCEPTED (MAC: 2016-09-15 09:42:58Z) - Accept – TGax editor to make the changes shown in 11-16/1266r3 under all headings that include CID 1343 | EDITOR | Edited in D0.5 |  |  | I | EDITOR: 2016-09-19 17:05:48Z | 0.5 | 2016-09-29 18:35 | EDITOR
1344 | Mark RISON | 23 | 0.1 | 9.4.2.213 | 34 | 34 | T | Y | 34.34 | 34 | 9.4.2.213 |  | A | Matt Fischer | 16/1266r3 | 119 | "STA that declare support for HE trigger-based PPDU shall also declare whether they belong to class A or class B." -- OK, but how? | Add a bit to declare one's class | ACCEPTED (MAC: 2016-09-15 09:43:05Z) - Accept – TGax editor to make the changes shown in 11-16/1266r3 under all headings that include CID 1344 | EDITOR | Edited in D0.5 |  |  | I | See #200 | 0.5 | 2016-09-29 18:35 | EDITOR
1345 | Mark RISON | 23 | 0.1 | 9.4.2.213 | 34 | 34 | E | Y | 34.34 | 34 | 9.4.2.213 |  | A | Editor |  |  | It says "Class B" | Change to "class B" | ACCEPTED (EDITOR: 2016-04-29 21:26:23Z) | EDITOR | Editorials in D0.2 |  |  | I | EDITOR: 2016-04-29 21:26:27Z | 0.2 | 2016-06-03 18:52 | EDITOR
1346 | Mark RISON | 23 | 0.1 | 9.4.2.213 | 30 | 45 | T | Y | 30.45 | 45 | 9.4.2.213 |  | V | Matt Fischer | 16/1266r3 | 119 | Don't we need some other stuff like the operational HE-MCS set? | Add missing stuff, based on what's in the (V)HT Capabilities elements | REVISED (MAC: 2016-09-15 09:43:23Z) - Revise – TGax editor to make the changes shown in 11-16/1266r3 under all headings that include CID 1346 | EDITOR | Edited in D0.5 |  |  | I | See #200 | 0.5 | 2016-09-29 18:35 | EDITOR
1347 | Mark RISON | 23 | 0.1 | 9.4.2.214 | 34 | 38 | T | Y | 34.38 | 38 | 9.4.2.214 |  | V | Matt Fischer, Alfred | 16/1266r3 | 119 | Don't we need some other stuff like the basic HE-MCS set? | Add missing stuff, based on what's in the (V)HT Capabilities elements | REVISED (MAC: 2016-09-15 09:44:45Z) - Revise – TGax editor to make the changes shown in 11-16/1266r3 under all headings that include CID 1347 | EDITOR | Edited in D0.5 |  |  | I | EDITOR: 2016-09-19 17:15:13Z - see #667 | 0.5 | 2016-09-29 18:35 | EDITOR
1348 | Mark RISON | 23 | 0.1 | 9.4.2.213 | 32 | 19 | T | Y | 32.19 | 19 | 9.4.2.213 |  | V | Matt Fischer | 16/1266r3 | 119 | If 0 and 3 are reserved you don't need a 2-bit field | Make it a one-bit field, with 0 meaning 1 RU and 1 meaning 2 RUs | REVISED (MAC: 2016-09-15 09:44:53Z) - Revise – TGax editor to make the changes shown in 11-16/1266r3 under all headings that include CID 1348 | EDITOR | Edited in D0.5 |  |  | I | See #200 | 0.5 | 2016-09-29 18:35 | EDITOR
1349 | Mark RISON | 23 | 0.1 | 9.4.2.213 | 32 | 38 | E | Y | 32.38 | 38 | 9.4.2.213 |  | A | Editor |  |  | "Each PPET8 for NSSn for RUm subfield contains a Constellation Index value. Each PPET16 for NSSn for RUm subfield contains a Constellation Index value." is rather verbose | Change to "Each PPET8 for NSSn for RUm subfield and PPET16 for NSSn for RUm subfield contains a Constellation Index value." | ACCEPTED (EDITOR: 2016-04-29 20:58:05Z) | EDITOR | Editorials in D0.2 |  |  | I | EDITOR: 2016-04-29 20:58:09Z | 0.2 | 2016-06-03 18:52 | EDITOR
1350 | Mark RISON | 23 | 0.1 | 9.4.2.214 | 34 | 38 | E | Y | 34.38 | 38 | 9.4.2.214 |  | A | Editor |  |  | Is it "HE Operation Parameters" or "HE Operation Parameter"? | Make it "HE Operation Parameters" everywhere | ACCEPTED (EDITOR: 2016-04-29 21:27:58Z) | EDITOR | Editorials in D0.2 |  |  | I | EDITOR: 2016-04-29 21:28:02Z - One instance | 0.2 | 2016-06-03 18:52 | EDITOR
1351 | Mark RISON | 23 | 0.1 | 4.3.12a | 5 | 14 | T | Y | 5.14 | 14 | 4.3.12a |  |  | Osama |  |  | "The operation of HE STAs in an HE BSS is controlled by the HT Operation element, the VHT Operation element and the HE Operation element." is incompatible with or at least confusing w.r.t. "The IEEE 802.11 HE STA operates in frequency bands between 1 GHz and 6 GHz.", since a VHT Operation element can only be used in the 5G band | Either restrict HE to the 5G band or explain how HE operates outside the 5G band (including the changes to the signalling and other requirements) |  | MAC | MAC General | [5 empty] | 2016-05-17 18:36 | EDITOR
1352 | Mark RISON | 23 | 0.1 | 9.2 | 11 | 5 | T | Y | 11.05 | 5 | 9.2 |  | V | Matt Fischer | 16/1266r3 | 119 | The HE Operation and HE Capabilities elements are needed in other frames, e.g. frames used to establish a TDLS link | As it says in the comment | REVISED (MAC: 2016-09-15 09:45:03Z) - Revise – generally agree. Tgax editor shall make the changes shown in 11-16-1266r3 under all headings that include CID 1352, see also CID 1228, 1239, document 11-16-0864 | EDITOR | Edited in D0.5 |  |  | I | EDITOR: 2016-09-16 13:07:50Z - Made changes in 16/1266r3 under #1352. Have not looked at 16/864 | 0.5 | 2016-09-29 18:35 | EDITOR
1353 | Mark RISON | 23 | 0.1 | 9.7.3 | 35 | 40 | T | Y | 35.4 | 40 | 9.7.3 |  |  | Yongho, Liwen, John Son, Tomo |  |  | "An A-MPDU carried in a HE MU PPDU may include MPDUs with different values of the TID field. Additional rules are TBD." is or should be covered by the A-MPDU contexts/contents tables | Delete this para |  | MAC | A-MPDU | [5 empty] | 2016-05-17 18:43 | EDITOR
1354 | Mark RISON | 23 | 0.1 | 9.7.3 | 36 | 10 | T | Y | 36.1 | 10 | 9.7.3 |  | V | Yongho, Liwen, John Son, Tomo | 16/1186r1 | 118 | The concept "multiple TID A-MPDU" is not defined; also in next cell down | Reword the para as something like "The A-MPDU contains QoS Data MPDUs with different TIDs and is transmitted outside a PSMP sequence by a TXOP holder in DL/UL MU frame exchange or a STA in UL MU frame exchange sequence including potential immediate responses."; also in next cell down | REVISED (MAC: 2016-09-15 07:34:38Z) - Revised. Agree in principal. TGax editor makes changes as shown in the as specified in 11-16/1186r1. | EDITOR | Edited in D0.5 |  |  | I | See #805 | 0.5 | 2016-09-29 18:35 | EDITOR
1355 | Mark RISON | 23 | 0.1 | 9.7.3 | 36 | 23 | E | Y | 36.23 | 23 | 9.7.3 |  | A | Editor |  |  | The context is not the UL MU Context context | Delete "Context" | ACCEPTED (EDITOR: 2016-04-29 21:33:50Z) | EDITOR | Editorials in D0.2 |  |  | I | EDITOR: 2016-04-29 21:33:53Z | 0.2 | 2016-06-03 18:52 | EDITOR
1356 | Mark RISON | 23 | 0.1 | 9.7.3 | 36 | 10 | T | Y | 36.1 | 10 | 9.7.3 |  | V | Yongho, Liwen, John Son, Tomo | 16/1186r1 | 118 | "The multiple TID A-MPDU is transmitted outside a PSMP sequence by a TXOP holder in DL/UL MU frame exchange or a STA in UL MU frame exchange sequence" -- what is a "DL/UL MU frame exchange"? Does it mean an exchange that is both, or either one or the other exclusively, or one or the other or both? Also in next cell down | Clarify | REVISED (MAC: 2016-09-15 07:34:46Z) - Revised. Agree in principal. TGax editor makes changes as shown in the as specified in 11-16/1186r1. | EDITOR | Edited in D0.5 |  |  | I | See #805 | 0.5 | 2016-09-29 18:35 | EDITOR
1357 | Mark RISON | 23 | 0.1 | 9.7.3 | 36 | 10 | T | Y | 36.1 | 10 | 9.7.3 |  | V | Yongho, Liwen, John Son, Tomo | 16/1186r1 | 118 | "The multiple TID A-MPDU is transmitted outside a PSMP sequence by a TXOP holder in DL/UL MU frame exchange or a STA in UL MU frame exchange sequence" -- why can the TXOP holder do DL/UL but other STAs only do UL? Also in next cell down | Clarify | REVISED (MAC: 2016-09-15 07:34:53Z) - Revised. Agree in principal. TGax editor makes changes as shown in the as specified in 11-16/1186r1. | EDITOR | Edited in D0.5 |  |  | I | See #805 | 0.5 | 2016-09-29 18:35 | EDITOR
1358 | Mark RISON | 23 | 0.1 | 9.7.3 | 36 | 23 | T | Y | 36.23 | 23 | 9.7.3 |  | V | Yongho, Liwen, John Son, Tomo | 16/1186r1 | 118 | "An A-MPDU intended for a STA that is UL MU capable" -- what does "intended for" mean? | Change "intented for" to "addressed to" | REVISED (MAC: 2016-09-15 07:35:02Z) - Revised. Agree in principal. TGax editor makes changes as shown in the as specified in 11-16/1186r1. | EDITOR | Edited in D0.5 |  |  | I | See #805 | 0.5 | 2016-09-29 18:35 | EDITOR
1359 | Mark RISON | 23 | 0.1 | 9.7.3 | 36 | 23 | T | Y | 36.23 | 23 | 9.7.3 |  | V | Yongho, Liwen, John Son, Tomo | 16/1186r1 | 118 | Isn't the UL MU Context context potentially also a Data Enabled [No] Immediate Response with Multiple TID Support context, e.g. a TXOP holder sending outside a PSMP sequence a DL MU PPDU with multiple TIDs to a STA that is UL MY capable? | Ensure that the contexts do not overlap by adding restrictions in the context definitions | REVISED (MAC: 2016-09-15 07:35:11Z) - Revised. TGax editor makes changes as shown in the as specified in 11-16/1186r1. | EDITOR | Edited in D0.5 |  |  | I | See #805 | 0.5 | 2016-09-29 18:35 | EDITOR
1360 | Mark RISON | 23 | 0.1 | 9.7.3 | 36 | 23 | T | Y | 36.23 | 23 | 9.7.3 |  | V | Yongho, Liwen, John Son, Tomo | 16/1186r1 | 118 | The non-multiple-TID baseline equivalent has a reference to the NOTE which seems appropriate here too | Add "See NOTE." to the end of the cell | REVISED (MAC: 2016-09-15 07:35:24Z) - Revised. Agree in principal. TGax editor makes changes as shown in the as specified in 11-16/1186r1. | EDITOR | Edited in D0.5 |  |  | I | See #805 | 0.5 | 2016-09-29 18:35 | EDITOR
1361 | Mark RISON | 23 | 0.1 | 9.7.3 | 36 | 23 | E | Y | 36.23 | 23 | 9.7.3 |  | A | Editor |  |  | "An A-MPDU intended for a STA that is UL MU capable" does not follow the pattern for all the other context definitions | Change to "The A-MPDU is transmitted to a STA that is UL MU capable" | ACCEPTED (EDITOR: 2016-04-29 21:32:46Z) | EDITOR | Editorials in D0.2 |  |  | I | EDITOR: 2016-04-29 21:32:49Z | 0.2 | 2016-06-03 18:52 | EDITOR
1362 | Mark RISON | 23 | 0.1 | 9.7.3 | 38 | 42 | E | Y | 38.42 | 42 | 9.7.3 |  | V | Editor |  |  | It says "control frame" | Change to "Control frame" | REVISED (EDITOR: 2016-04-29 22:14:14Z) - See #1387 | EDITOR | Editorials in D0.2 |  |  | I | EDITOR: 2016-04-29 22:14:25Z | 0.2 | 2016-06-03 18:52 | EDITOR
1363 | Mark RISON | 23 | 0.1 | 9.7.3 | 37 |  | E | Y | 37 |  | 9.7.3 |  | A | Editor |  |  | It says "data frame" (3x) | Change each to "Data frame" | ACCEPTED (EDITOR: 2016-04-29 21:35:40Z) | EDITOR | Editorials in D0.2 |  |  | I | EDITOR: 2016-04-29 21:35:44Z | 0.2 | 2016-06-03 18:52 | EDITOR
1364 | Mark RISON | 23 | 0.1 | 9.7.3 | 37 | 11 | E | Y | 37.11 | 11 | 9.7.3 |  | A | Editor |  |  | It says "data/management frame" | Change to "Data/Management frame" | ACCEPTED (EDITOR: 2016-04-29 21:41:55Z) | EDITOR | Editorials in D0.2 |  |  | I | EDITOR: 2016-04-29 21:41:59Z | 0.2 | 2016-06-03 18:52 | EDITOR
1365 | Mark RISON | 23 | 0.1 | 9.7.3 | 38 | 8 | E | Y | 38.08 | 8 | 9.7.3 |  | V | Editor |  |  | It says "data/management frame" | Change to "Data/Management frame" | REVISED (EDITOR: 2016-04-29 22:09:10Z) - See #580 | EDITOR | Editorials in D0.2 |  |  | I | EDITOR: 2016-04-29 22:09:24Z - See #580 | 0.2 | 2016-06-03 18:52 | EDITOR
1366 | Mark RISON | 23 | 0.1 | 9.7.3 | 37 | 10 | T | Y | 37.1 | 10 | 9.7.3 |  | V | Yongho, Liwen, John Son, Tomo | 16/1186r1 | 118 | I have no idea what "If the AP schedule resource for following UL MU transmission and HE A-Control field in data/management frames don't include trigger information." means | Reword | REVISED (MAC: 2016-09-15 07:35:34Z) - Revised. Agree in principal. TGax editor makes changes as shown in the as specified in 11-16/1186r1. | EDITOR | Edited in D0.5 |  |  | I | See #805 | 0.5 | 2016-09-29 18:35 | EDITOR
1367 | Mark RISON | 23 | 0.1 | 9.7.3 | 38 | 7 | T | Y | 38.07 | 7 | 9.7.3 |  | V | Yongho, Liwen, John Son, Tomo | 16/1186r1 | 118 | I have no idea what "If the AP schedule resource for following UL MU transmission and HE A-Control field in data/management frames don't include trigger information." means | Reword | REVISED (MAC: 2016-09-15 07:35:44Z) - Revised. Agree in principal. TGax editor makes changes as shown in the as specified in 11-16/1186r1. | EDITOR | Edited in D0.5 |  |  | I | See #805 | 0.5 | 2016-09-29 18:35 | EDITOR
1368 | Mark RISON | 23 | 0.1 | 9.7.3 | 37 | 10 | T | Y | 37.1 | 10 | 9.7.3 |  | V | Yongho, Liwen, John Son, Tomo | 16/1186r1 | 118 | Doesn't the Ack frame have to be at the start (as in the baseline non-multi-TID version)? Ditto for the next page | Add ", a single Ack frame at the start of the A-MPDU" as in the baseline | REVISED (MAC: 2016-09-15 07:35:51Z) - Revised. Agree in principal. TGax editor makes changes as shown in the as specified in 11-16/1186r1. | EDITOR | Edited in D0.5 |  |  | I | See #805 | 0.5 | 2016-09-29 18:35 | EDITOR
1369 | Mark RISON | 23 | 0.1 | 9.7.3 | 37 | 17 | T | Y | 37.17 | 17 | 9.7.3 |  | V | Yongho, Liwen, John Son, Tomo | 16/1186r1 | 118 | Doesn't the BlockAck frame have to be at the start (as in the baseline non-multi-TID version)? Ditto for the next page | Add ", in which case it occurs at the start of the A-MPDU" as in the baseline | REVISED (MAC: 2016-09-15 07:35:57Z) - Revised. Agree in principal. TGax editor makes changes as shown in the as specified in 11-16/1186r1. | EDITOR | Edited in D0.5 |  |  | I | See #805 | 0.5 | 2016-09-29 18:35 | EDITOR
1370 | Mark RISON | 23 | 0.1 | 9.7.3 | 37 | 22 | E | Y | 37.22 | 22 | 9.7.3 |  | A | Editor |  |  | "contains implicit or explicit" -- missing article. Ditto for the next page | Add "an" after "contains" | ACCEPTED (EDITOR: 2016-04-29 21:53:17Z) | EDITOR | Editorials in D0.2 |  |  | I | EDITOR: 2016-04-29 21:53:20Z | 0.2 | 2016-06-03 18:52 | EDITOR
1371 | Mark RISON | 23 | 0.1 | 9.7.3 | 37 | 22 | T | Y | 37.22 | 22 | 9.7.3 |  | V | Yongho, Liwen, John Son, Tomo | 16/1186r1 | 118 | Doesn't the Multi-STA BlockAck frame have to be at the start (as in the baseline non-multi-TID version)? Ditto for the next page | Add ", in which case it occurs at the start of the A-MPDU" as in the baseline | REVISED (MAC: 2016-09-15 07:36:04Z) - Revised. Agree in principal. TGax editor makes changes as shown in the as specified in 11-16/1186r1. | EDITOR | Edited in D0.5 |  |  | I | See #805 | 0.5 | 2016-09-29 18:35 | EDITOR
1372 | Mark RISON | 23 | 0.1 | 9.7.3 | 37 | 22 | T | Y | 37.22 | 22 | 9.7.3 |  | V | Yongho, Liwen, John Son, Tomo | 16/1186r1 | 118 | It says "Multi-STA BlockAck frame", but the cell to the right makes it clear it's a Multi-TID BlockAck frame. Ditto for the next page | Change "Multi-STA" to "Multi-TID" | REVISED (MAC: 2016-09-15 07:36:15Z) - Revised. Agree in principal. TGax editor makes changes as shown in the as specified in 11-16/1186r1. | EDITOR | Edited in D0.5 |  |  | I | See #805 | 0.5 | 2016-09-29 18:35 | EDITOR
1373 | Mark RISON | 23 | 0.1 | 9.7.3 | 37 | 30 | E | Y | 37.3 | 30 | 9.7.3 |  | V | Editor |  |  | "QoS Data frames with the multiple TIDs, with TID being corresponding to an HT-immediate block ack agreement" is weird | Change to "QoS Data frames with multiple TIDs, where each TID corresponds to an HT-immediate block ack agreement" | REVISED (EDITOR: 2016-04-29 21:55:51Z) - It is not possible to have "QoS Data frames with multiple TIDs", so revise to read "QoS Data frames with different TIDs, where each TID corresponds to an HT-immediate block ack agreement" | EDITOR | Editorials in D0.2 |  |  | I | EDITOR: 2016-04-29 21:56:26Z | 0.2 | 2016-06-03 18:52 | EDITOR
1374 | Mark RISON | 23 | 0.1 | 9.7.3 | 37 | 30 | T | Y | 37.3 | 30 | 9.7.3 |  | V | Yongho, Liwen, John Son, Tomo | 16/1186r1 | 118 | "QoS Data frames with the multiple TIDs, with TID being corresponding to an HT-immediate block ack agreement" is weird -- the baseline non-multi-TID version has a note on the Ack Policy | Add a "See NOTE." and at the end of the table a "NOTE--These MPDUs all have the Ack Policy field equal to the same value, which is either Implicit Block Ack Request or Block Ack." | REVISED (MAC: 2016-09-15 07:36:24Z) - Revised. Agree in principal. TGax editor makes changes as shown in the as specified in 11-16/1186r1. | EDITOR | Edited in D0.5 |  |  | I | See #805 | 0.5 | 2016-09-29 18:35 | EDITOR
1375 | Mark RISON | 23 | 0.1 | 9.7.3 | 37 | 34 | T | Y | 37.34 | 34 | 9.7.3 |  | V | Yongho, Liwen, John Son, Tomo | 16/1186r1 | 118 | "In an HE BSS," -- this context only applies to an HE BSS anyway. Ditto for the next page | Delete the cited text and adjust the following capitalisation | REVISED (MAC: 2016-09-15 07:36:30Z) - Revised. Agree in principal. TGax editor makes changes as shown in the as specified in 11-16/1186r1. | EDITOR | Edited in D0.5 |  |  | I | See #805 | 0.5 | 2016-09-29 18:35 | EDITOR
1376 | Mark RISON | 23 | 0.1 | 9.7.3 | 37 | 23 | T | Y | 37.23 | 23 | 9.7.3 |  | V | Yongho, Liwen, John Son, Tomo | 16/1186r1 | 118 | "for multiple TIDs for which an HT-immediate block ack agreement exists," is not clear | Change to "for multiple TIDs, where an HT-immediate block ack agreement exists for each TID," | REVISED (MAC: 2016-09-15 07:36:45Z) - Revised. Agree in principal. TGax editor makes changes as shown in the as specified in 11-16/1186r1. | EDITOR | Edited in D0.5 |  |  | I | See #805 | 0.5 | 2016-09-29 18:35 | EDITOR
1377 | Mark RISON | 23 | 0.1 | 9.7.3 | 37 | 30 | T | Y | 37.3 | 30 | 9.7.3 |  | V | Yongho, Liwen, John Son, Tomo | 16/1186r1 | 118 | The baseline has a restriction "Of these, at most one of the following is present in a non-DMG BSS: --- One or more QoS Data frames with the Ack Policy field equal to Implicit Block Ack Request --- A BlockAckReq frame" | Add such a restriction (without the "in a non-DMG BSS" bit) | REVISED (MAC: 2016-09-15 07:36:52Z) - Revised. Agree in principal. TGax editor makes changes as shown in the as specified in 11-16/1186r1. | EDITOR | Edited in D0.5 |  |  | I | See #805 | 0.5 | 2016-09-29 18:35 | EDITOR
1378 | Mark RISON | 23 | 0.1 | 9.7.3 | 37 | 46 | T | Y | 37.46 | 46 | 9.7.3 |  | V | Yongho, Liwen, John Son, Tomo | 16/1186r1 | 118 | "At most one data frame for one TID that there is no data frames sent under" -- huh? | Reword. Note the baseline says "At most one BlockAckReq frame with a TID that corresponds to an HT- immediate block ack agreement. This is the last MPDU in the A-MPDU. It is not present if any QoS Data frames for that TID are present." | REVISED (MAC: 2016-09-15 07:37:02Z) - Revised. Agree in principal. TGax editor makes changes as shown in the as specified in 11-16/1186r1. | EDITOR | Edited in D0.5 |  |  | I | See #805 | 0.5 | 2016-09-29 18:35 | EDITOR
1379 | Mark RISON | 23 | 0.1 | 9.7.3 | 37 | 38 | T | Y | 37.38 | 38 | 9.7.3 |  | J | Yongho, Liwen, John Son, Tomo | 16/1185r2 | 111 | Allowing an Action frame will cause trouble if there is also a Data frame (with Ack Policy set to normal/implicit) since then two things will need to be immediately acked. The baseline does not allow this for the non-multi-TID case | Delete this row | REJECTED (MAC: 2016-09-14 13:07:00Z) - Reject. Multi-STA BA differentiate Ack for Action and Ack for MPDU from different TIDs by using different TIDs in Per AID TID Info field (TID 14 is for Action Ack, TID 0 to 7 without BA bitmap are used for MPDUs from TID 0 to 7, at most one data MPDU from a TID is allowed). | EDITOR | No change to draft |  |  | N |  |  | 2016-09-29 18:37 | EDITOR
1380 | Mark RISON | 23 | 0.1 | 9.7.3 | 37 | 41 | T | Y | 37.41 | 41 | 9.7.3 |  | J | Yongho, Liwen, John Son, Tomo | 16/1185r2 | 111 | Allowing such a frame will cause trouble if there is also a Data frame (with Ack Policy set to normal/implicit) since then two things will need to be immediately acked. The baseline does not allow this for the non-multi-TID case. Also "At most one data frame of the TID" is too vague (need to rfer to the exact frame (sub)type and the other constraints, e.g. Ack Policy) | Delete this row | REJECTED (MAC: 2016-09-14 13:07:09Z) - Reject. Multi-STA BA differentiate Ack for Action and Ack for MPDU from different TIDs by using different TIDs in Per AID TID Info field (TID 14 is for Action Ack, TID 0 to 7 without BA bitmap are used for MPDUs from TID 0 to 7, at most one data MPDU from a TID is allowed). | EDITOR | No change to draft |  |  | N |  |  | 2016-09-29 18:37 | EDITOR
1381 | Mark RISON | 23 | 0.1 | 9.7.3 | 37 | 8 | T | Y | 37.08 | 8 | 9.7.3 |  | V | Yongho, Liwen, John Son, Tomo | 16/1186r1 | 118 | The "MPDU Description" column does not need "frame" (see the baseline) | Delete all the "frame"s from this column | REVISED (MAC: 2016-09-15 07:37:09Z) - Revised. Agree in principal. TGax editor makes changes as shown in the as specified in 11-16/1186r1. | EDITOR | Edited in D0.5 |  |  | I | See #805 | 0.5 | 2016-09-29 18:35 | EDITOR
1382 | Mark RISON | 23 | 0.1 | 9.7.3 | 37 | 18 | E | Y | 37.18 | 18 | 9.7.3 |  | V | Editor |  |  | The baseline says "HT-immediate", and this is a useful clarification | As "HT-immediate" at the start of the leftmost cell, and also for the cell below (multi-STA) | REVISED (EDITOR: 2016-04-29 21:48:03Z) - Change to "Data frames sent under an HT-immediate block ack agreement." In Table 9-426a and to "Data frames without an HT-immediate block ack agreement and with Ack Policy set to No Ack" and Table 9-426b. | EDITOR | Editorials in D0.2 |  |  | I | EDITOR: 2016-04-29 21:51:28Z | 0.2 | 2016-06-03 18:52 | EDITOR
1383 | Mark RISON | 23 | 0.1 | 9.7.3 | 37 | 4 | E | Y | 37.04 | 4 | 9.7.3 |  | J | Editor |  |  | Basically just align this table editorially with Table 9-421 | As it says in the comment | REJECTED (EDITOR: 2016-04-29 21:39:44Z) - A little to vague on the problem | EDITOR | Editorials in D0.2 |  |  | N | EDITOR: 2016-04-29 21:39:53Z- The resolution contains no editing instructions. | 0.2 | 2016-06-03 18:52 | EDITOR
1384 | Mark RISON | 23 | 0.1 | 9.7.3 | 37 | 4 | T | Y | 37.04 | 4 | 9.7.3 |  | V | Yongho, Liwen, John Son, Tomo | 16/1186r1 | 118 | Basically just align this table technically with Table 9-421, except for the specific changes due to multi-TIDness | As it says in the comment | REVISED (MAC: 2016-09-15 07:40:48Z) - Revised. Agree in principal. TGax editor makes changes as shown in the as specified in 11-16/1186r1. | EDITOR | Edited in D0.5 |  | No actual comment resolution in doc but inserting a neutral comment under author's instructions (neutral since other CIDs also call for implementation of 16/1186r1 and so there is no difference to the Tgax editor if this is labelled as Accept/Reject/Revised) | I | See #805 | 0.5 | 2016-09-29 18:35 | EDITOR
1385 | Mark RISON | 23 | 0.1 | 9.7.3 | 38 | 1 | E | Y | 38.01 | 1 | 9.7.3 |  |  | Editor |  |  | Basically just align this table editorially with Table 9-422 | As it says in the comment |  | EDITOR | Editorials | [5 empty] | 2016-04-14 17:17 | EDITOR
1386 | Mark RISON | 23 | 0.1 | 9.7.3 | 38 | 1 | T | Y | 38.01 | 1 | 9.7.3 |  | V | Yongho, Liwen, John Son, Tomo | 16/1186r1 | 118 | Basically just align this table technically with Table 9-422, except for the specific changes due to multi-TIDness | As it says in the comment | REVISED (MAC: 2016-09-15 07:40:55Z) - Revised. Agree in principal. TGax editor makes changes as shown in the as specified in 11-16/1186r1. | EDITOR | Edited in D0.5 |  |  | I | See #805 | 0.5 | 2016-09-29 18:35 | EDITOR
1387 | Mark RISON | 23 | 0.1 | 9.7.3 | 38 | 42 | E | Y | 38.42 | 42 | 9.7.3 |  | V | Editor |  |  | The table cells are editorially inconsistent with the other tables | Change the middle left cell to "Trigger", the middle right cell to "Trigger frames", the bottom left cell to "Trigger in MAC hader" and the bottom right cell to "MPDUs with trigger information in the MAC header" | REVISED (EDITOR: 2016-04-29 22:13:31Z) - Change "A control frame of subtype Trigger" to "Trigger frame" | EDITOR | Editorials in D0.2 |  |  | I | EDITOR: 2016-04-29 22:14:05Z | 0.2 | 2016-06-03 18:52 | EDITOR
1388 | Mark RISON | 23 | 0.1 | 10.3.1 | 39 | 23 | E | Y | 39.23 | 23 | 10.3.1 | 396 | A | Editor |  |  | It says "is one means" | Change to "is another means" | ACCEPTED (EDITOR: 2016-04-29 22:20:27Z) | EDITOR | Editorials in D0.2 |  |  | I | EDITOR: 2016-04-29 22:20:31Z - see #396 | 0.2 | 2016-06-03 18:52 | EDITOR
1389 | Mark RISON | 23 | 0.1 | 10.3.1 | 39 | 22 | E | Y | 39.22 | 22 | 10.3.1 |  | A | Editor |  |  | "as defined in 10.3.2.8a" is not needed in this general intro | Delete the cited text | ACCEPTED (EDITOR: 2016-04-29 22:19:53Z) | EDITOR | Editorials in D0.2 |  |  | I | EDITOR: 2016-04-29 22:19:57Z | 0.2 | 2016-06-03 18:52 | EDITOR
1390 | Mark RISON | 23 | 0.1 | 10.3.2.8a.1 | 40 | 7 | E | Y | 40.07 | 7 | 10.3.2.8a.1 |  | V | Editor |  |  | This figure is almost illegible; ditto the next one and Figure 10-ax3 and Figure 10-ax9 | Don't use a bitmap, use vector graphics | REVISED (EDITOR: 2016-09-23 19:07:33Z) - Resolution of Figure 10-ax3 improveed with #2224. Figure 10-ax9 (now Figure 10-36a) improved with #22 | EDITOR | Edited in D0.3 |  |  | I | EDITOR: 2016-09-23 19:09:07Z | 0.3 | 2016-09-23 19:09 | EDITOR
1391 | Mark RISON | 23 | 0.1 | 10.3.2.8a.1 | 40 | 16 | E | Y | 40.16 | 16 | 10.3.2.8a.1 |  |  | Editor |  |  | Bogus caption; ditto about half a page down and Figure 10-ax3 | Delete the "Figure 1" line |  | EDITOR | Editorials | [5 empty] | 2016-04-14 17:17 | EDITOR
1392 | Mark RISON | 23 | 0.1 |  |  |  | T | Y | [8 empty] | There are about 6 references to "acknowledgement response"s -- what are these, exactly? | Define the term |  | EDITOR | [6 empty] | 2016-04-13 03:33 | EDITOR
1393 | Mark RISON | 23 | 0.1 | 9.3.1.23.2 | 22 | 40 | E | Y | 22.4 | 40 | 9.3.1.23.2 |  |  | Editor |  |  | "The MU-RTS frame format is a variant of Trigger frame format as shown in Figure 9-51a (Trigger frame)." -- not clear enough that here we are defining an MU-RTS frame | Maybe calling the subclause "MU-RTS frame" rather than "MU-RTS variant" would help |  | MAC | Trigger frame format |  | Some restructuring of the Trigger frame subclause is needed. See BlockAck frame as an example. There should be an overview of the general format and then a subclause for each variant. We probably need a "Basic Trigger variant" subclause following the "Overview" subclause. |  |  |  | 2016-07-14 21:24 | EDITOR
1394 | Mark RISON | 23 | 0.1 | 10.3.2.8a.3 | 41 | 13 | E | Y | 41.13 | 13 | 10.3.2.8a.3 |  | V | Editor |  |  | "HE STAs may transmit CTS responses to an MU-RTS frame in a non-HT or non-HT duplicate PPDU with frame format as defined in 9.3.1.3" is weird | Change to "An HE STA may transmit a CTS frame in response to an MU-RTS frame in a non-HT or non-HT duplicate PPDU" | REVISED (EDITOR: 2016-04-29 22:38:46Z) - Change to "An HE STA may transmit a CTS frame in a non-HT or non-HT duplicate PPDU in response to an MU-RTS frame" (the format applies to the CTS). | EDITOR | Editorials in D0.2 |  |  | I | EDITOR: 2016-04-29 22:38:37Z | 0.2 | 2016-06-03 18:52 | EDITOR
1395 | Mark RISON | 23 | 0.1 | 10.3.2.8a.3 | 41 | 14 | E | Y | 41.14 | 14 | 10.3.2.8a.3 |  |  | Editor |  |  | "based on the request in MU-RTS frame." -- what does this mean? | Change to "if permitted by the MU-RTS frame." |  | EDITOR | Editorials | [5 empty] | 2016-04-14 17:17 | EDITOR
1396 | Mark RISON | 23 | 0.1 |  |  |  | E | Y |  |  |  |  | A | Editor |  |  | There are lots of "CTS response" and naked "CTS" | Change to "CTS frame [sent in response]" | ACCEPTED (EDITOR: 2016-04-27 18:22:01Z) | EDITOR | Editorials in D0.2 |  |  | I | EDITOR: 2016-04-27 18:22:06Z | 0.2 | 2016-06-03 18:52 | EDITOR
1397 | Mark RISON | 23 | 0.1 | 10.3.2.8a.3 | 41 |  | E | Y | 41 |  | 10.3.2.8a.3 |  | A | Editor |  |  | There are 4 instances of "on primary" | Change each to "on the primary" | ACCEPTED (EDITOR: 2016-04-29 22:35:46Z) | EDITOR | Editorials in D0.2 |  |  | I | EDITOR: 2016-04-29 22:35:52Z | 0.2 | 2016-06-03 18:52 | EDITOR
1398 | Mark RISON | 23 | 0.1 | 10.3.2.11.2 | 42 | 8 | T | Y | 42.08 | 8 | 10.3.2.11.2 |  |  | JJ, Yongho, Junichi, Jeongki |  |  | "The acknowledgment procedure performed by a STA that receives MPDUs that were transmitted within a VHT MU PPDU or an HE MU PPDU is the same as the acknowledgment procedure for MPDUs that were not transmitted within a VHT MU PPDU or an HE MU PPDU. NOTE---All MPDUs transmitted within a VHT MU PPDU or an HE MU PPDU are contained within A-MPDUs, and the rules specified in 9.7.3 (A-MPDU contents) prevent an immediate response to more than one of the A-MPDUs." adds nothing of value | Delete the cited text |  | MAC | Block Ack | [5 empty] | 2016-05-17 18:43 | EDITOR
1399 | Mark RISON | 23 | 0.1 | 10.3.2.11.2 | 42 | 16 | T | Y | 42.16 | 16 | 10.3.2.11.2 |  | V | JJ, Yongho, Junichi, Jeongki | 11-16/861r2 | 45 | "Responses to A-MPDUs within a VHT MU PPDU or an HE MU PPDU that are not immediate responses to the VHT MU PPDU or the HE MU PPDU are transmitted in response to explicit BlockAckReq frames by the AP. Examples of VHT MU PPDU frame exchange sequences are shown in Figure 10-11 (An example of a TXOP containing a VHT MU PPDU transmission with an immediate acknowledgment to the VHT MU PPDU) and Figure 10-12 (An example of a TXOP containing a VHT MU PPDU transmission with no immediate acknowledgment to the VHT MU PPDU)." adds nothing of value | Delete the cited text | REVISED (MAC: 2016-07-27 22:42:18Z) - Agree in principal. Sub-clause 10.3.2.11.2 is the revised text of sub-clause 10.3.2.11 in 802.11 REVmc. Since the editing instruction is wrong, change the editing instruction for 10.3.2.11.2 as shown in this document. TGax editor makes changes as shown in the as specified in 11-16/0861r2. | EDITOR | Edited in D0.3 |  |  | I | EDITOR: 2016-08-02 22:22:51Z - The intent seems to be that the existing text in 10.3.2.11 gets placed under a new subclause heading 10.3.2.11.1 (Acknowledgement procedure for SL MU PPDU in SU format) with change markup showing "or an HE MU PPDU" inserted in various places. New subclauses 10.3.2.11.2 and 10.3.2.11.3 are added. | 0.3 | 2016-09-23 18:24 | EDITOR
1400 | Mark RISON | 23 | 0.1 | 10.3.2.11.2 | 42 | 24 | T | Y | 42.24 | 24 | 10.3.2.11.2 |  |  | JJ, Yongho, Junichi, Jeongki |  |  | "Recovery within the TXOP that contains a VHT MU PPDU or an HE MU PPDU can be performed according to the rules of 10.22.2.7 (Multiple frame transmission in an EDCA TXOP). BlockAckRequest frames related to A-MPDUs within a VHT MU PPDU or an HE MU PPDU can be transmitted in a TXOP separate from the one that contained the VHT MU PPDU or the HE MU PPDU. NOTE∩Ç¡A BlockAck frame or an Ack frame is sent in immediate response to the BlockAckReq frame for HT-immediate or HT-delayed Block Ack, respectively. An Ack frame might be sent in immediate response to a VHT single MPDU in the VHT MU PPDU or the HE MU PPDU." either duplicates existing text or is a new requirement on VHT STAs | Delete the cited text |  | MAC | Block Ack | [5 empty] | 2016-05-17 18:43 | EDITOR
1401 | Mark RISON | 23 | 0.1 | 10.3.2.11.3 | 42 | 38 | E | Y | 42.38 | 38 | 10.3.2.11.3 |  |  | Editor |  |  | "Ack Policy '01'" -- refer to it by description, as in the baseline. Also add an article in "in QoS Control field". Ditto at 43.1 | As it says in the comment |  | EDITOR | Editorials | [5 empty] | 2016-04-14 17:17 | EDITOR
1402 | Mark RISON | 23 | 0.1 | 10.3.2.11.3 | 42 | 40 | E | Y | 42.4 | 40 | 10.3.2.11.3 |  | A | Editor |  |  | It says "in MAC header" | Add "the" after "in" | ACCEPTED (EDITOR: 2016-04-30 00:39:48Z) | EDITOR | Editorials in D0.2 |  |  | I | EDITOR: 2016-04-30 00:39:51Z | 0.2 | 2016-06-03 18:52 | EDITOR
1403 | Mark RISON | 23 | 0.1 | 10.3.2.11.3 | 42 | 49 | T | Y | 42.49 | 49 | 10.3.2.11.3 |  | V | JJ, Yongho, Junichi, Jeongki | 16/1210r1 | 114 | Presumably each of the BA boxes is for one of STA 0-6, but this is not stated | Add "from STA <n>" in each of the boxes | REVISED (MAC: 2016-09-14 19:04:54Z) - Revised: See below. TGax editor to make changes as specified in 11-16/1210r1. | EDITOR | Edited in D0.5 |  |  | I | see #1730 | 0.5 | 2016-09-29 18:35 | EDITOR
1404 | Mark RISON | 23 | 0.1 | 10.3.2.11.3 | 43 | 1 | E | Y | 43.01 | 1 | 10.3.2.11.3 |  | A | Editor |  |  | "of HE MU PPDU if both UL MU OFDMA Capable subfield and UL MU MIMO Capable subfield" -- missing a number of articles | Add missing articles | ACCEPTED (EDITOR: 2016-04-30 00:45:53Z) | EDITOR | Editorials in D0.2 |  |  | I | EDITOR: 2016-04-30 00:46:00Z | 0.2 | 2016-06-03 18:52 | EDITOR
1405 | Mark RISON | 23 | 0.1 |  |  |  | E | Y |  |  |  |  | V | Editor |  |  | There are a number of "clause 20.3.11.7.5" and "clause 22.3.10.9.4" | Change each to "Subclause" (note uppercase S) | REVISED (EDITOR: 2016-04-27 17:29:01Z) - remove the "clause" adjective and leave the clause number unadorned. | EDITOR | Editorials in D0.2 |  |  | I | EDITOR: 2016-04-27 17:30:50Z | 0.2 | 2016-06-03 18:52 | EDITOR
1406 | Mark RISON | 23 | 0.1 | 10.3.2.11.3 | 43 | 8 | E | Y | 43.08 | 8 | 10.3.2.11.3 |  | V | Editor |  |  | It says "Clause 9.42.2" | Change "Clause" to "Subclause" | REVISED (EDITOR: 2016-04-30 00:47:17Z) - (see 9.42.2) | EDITOR | Editorials in D0.2 |  |  | I | EDITOR: 2016-04-30 00:47:38Z | 0.2 | 2016-06-03 18:52 | EDITOR
1407 | Mark RISON | 23 | 0.1 |  |  |  | E | Y |  |  |  |  | V | Editor |  |  | The abbreviation "M-BA" is used in a few places, but it is confusing because it's not immediately obvious whether it stands for multi-STA or multi-TID | Don't use an abbreviation; always spell it out | REVISED (EDITOR: 2016-04-27 17:19:36Z) - Avoid use of M-BA acronym and use full name instead, i.e., Multi-STA BlockAck or Multi-TID BlockAck as appropriate. | EDITOR | Editorials in D0.2 |  |  | I | EDITOR: 2016-04-27 17:21:54Z - Figures 10-ax5, 10-ax6, 10-ax7, 10-ax8 still have "M-BA" | 0.2 | 2016-06-03 18:52 | EDITOR
1408 | Mark RISON | 23 | 0.1 |  |  |  | E | Y |  |  |  |  | A | Editor |  |  | There are about a dozen instances of "ACK" | Change each to "Ack", except in "TACK" and "STACK" | ACCEPTED (EDITOR: 2016-04-27 03:16:11Z) | EDITOR | Editorials in D0.2 |  |  | I | EDITOR: 2016-04-27 03:16:14Z | 0.2 | 2016-06-03 18:52 | EDITOR
1409 | Mark RISON | 23 | 0.1 | 10.3.2.11.4 | 43 | 5 | T | Y | 43.05 | 5 | 10.3.2.11.4 |  | J | JJ, Yongho, Junichi, Jeongki | 16/1210r1 | 114 | The rules for acknowledgement should be folded into the subclauses on the acknowledgement procedure in the baseline | As it says in the comment | REJECTED (MAC: 2016-09-14 19:05:15Z) - Rejected: Descriptions on MU Acknowledgment for HE should be included only in this subclause (10.3.2.11) and 25.4 (Block acknowledgement). Other subclause (10.3.2.10) should not be changed to avoid confusion. | EDITOR | No change to draft |  |  | N | EDITOR: 2016-09-20 18:16:08Z- The resolution contains no editing instructions. |  | 2016-09-29 18:37 | EDITOR
1410 | Mark RISON | 23 | 0.1 | 10.3.2.11.2 | 42 | 6 | T | Y | 42.06 | 6 | 10.3.2.11.2 |  | V | JJ, Yongho, Junichi, Jeongki | 16/1210r1 | 114 | It says "for DL MU PPDU in SU format". This seems self-contradictory | Delete "in SU format" | REVISED (MAC: 2016-09-14 19:05:32Z) - Revised: Already discussed and addressed in 16/862r1. To avoid confusion, the title should be slightly modified (see below). TGax editor to make changes as specified in 11-16/1210r1. | EDITOR | Edited in D0.5 |  |  | I | EDITOR: 2016-09-20 18:07:52Z - Comment from the editor: changing HE MU PPDU to DL MU PPDU is misguided since the term DL MU PPDU is undefined. There are two "downlink" MU PPDU formats: VHT MU PPDU and HE MU PPDU so this crates confusion as to which one this section is talking about. Since it is only talking about HE MU PPDU this term is preferable. The comments concern the terms "DL MU PPDU in SU format" and "HE MU PPDU in MU format", both of which are undefined. There is no such thing as an SU format and MU format; there is only the HE MU PPDU format. If we really need to distiguish between the use of this PPDU with one user or more than one user I'm sure we could find a better term. It is not format related it is usage related. | 0.5 | 2016-09-29 18:35 | EDITOR
1411 | Mark RISON | 23 | 0.1 | 10.3.2.11.3 | 42 | 34 | T | Y | 42.34 | 34 | 10.3.2.11.3 |  | V | JJ, Yongho, Junichi, Jeongki | 16/1210r1 | 114 | It says "for HE MU PPDU in MU format". This seems pleonastic | Delete "in MU format" | REVISED (MAC: 2016-09-14 19:05:40Z) - Revised: Already discussed and addressed in 16/862r1. To avoid confusion, the title should be slightly modified (see below). TGax editor to make changes as specified in 11-16/1210r1. | EDITOR | Edited in D0.5 |  |  | I | see #1410 | 0.5 | 2016-09-29 18:35 | EDITOR
1412 | Mark RISON | 23 | 0.1 | 26.3.9.5 | 103 | 7 | T | Y | 103.07 | 7 | 26.3.9.5 |  | J | Rui Cao | 11-16/0937r7 | 37 | Using m=1 or m=2 may cause existing devices to consider L-SIG corrupt and ignore it (just like some existing devices do for a Length greater than 2304), losing the CCA protection for the duration of the PPDU | Do not try to signal new stuff in the L-SIG Length. Instead signal the format in HT-SIG-A | REJECTED (PHY: 2016-07-28 07:32:33Z) Reason: Using m= 1 or m= 2 will not cause existing devices to consider L-SIG corrupt and ignore it. 11n or 11ac device will interpret the packet as an 11a PPDU once it determines the length is not divisible by 3, and back off based on the duration indicated by this length. 11a device will decode the packet as an 11a PPDU and back off once it cannot correctly decode the packet. | EDITOR | No change to draft |  |  | N |  |  | 2016-09-29 18:37 | EDITOR
1413 | Mark RISON | 23 | 0.1 |  | 152 | 5 | E | Y | 152.05 | 5 |  |  | A | Editor |  |  | "8.4.2.1" is not the right reference | Change to "9.4.2.213" | ACCEPTED (EDITOR: 2016-05-14 20:12:12Z) | EDITOR | Editorials in D0.2 |  |  | I | EDITOR: 2016-05-14 20:12:16Z - see #1460 | 0.2 | 2016-06-03 18:52 | EDITOR
1414 | Mark RISON | 23 | 0.1 |  | 152 | 4 | T | Y | 152.04 | 4 | 26.3.10.15 |  | V | Yun, Meilu | 11-16/1150r2 | 85 | "as defined by the Maximum PE capabilities" -- there is no such subfield | Refer to a subfield that exists | REVISED (PHY: 2016-09-13 06:48:08Z) Instruction to Editor: Refer to the resolution of CID 1459 in doc 16-1150r2 | EDITOR | Edited in D0.5 |  |  | I | EDITOR: 2016-09-23 19:34:50Z - see #1459 | 0.5 | 2016-09-29 18:35 | EDITOR
1415 | Mark RISON | 23 | 0.1 | 9.4.2.213 | 32 | 1 | T | Y | 32.01 | 1 | 9.4.2.213 |  | V | Matt Fischer | 16/1266r3 | 119 | The PPE stuff is not clear | Describe more clearly how PPET8 for NSSn for RUm maps to Table 9-ax14--PPET8 and PPET16 encoding. Perhaps add an informative annex giving some examples | REVISED (MAC: 2016-09-15 09:45:16Z) - Revise – TGax editor to make the changes shown in 11-16/1266r3 under all headings that include CID 1415 | EDITOR | Edited in D0.5 |  |  | I | See #200 | 0.5 | 2016-09-29 18:35 | EDITOR
1416 | Mark RISON | 23 | 0.1 |  |  |  | G | Y | [5 empty] | Editor |  |  | All the empty subclauses need to be filled in (even if they don't say TBD!) | As it says in the comment |  | EDITOR | Editorials | [5 empty] | 2016-04-21 18:24 | EDITOR
1417 | Mark RISON | 23 | 0.1 |  |  |  | T | Y | [8 empty] | It is not clear whether all HE STAs have to support >20 MHz bandwidth | Allow for narrowband HE STAs (these would still benefit from other features like 1024-QAM, SR, etc.) |  | EDITOR | Need Proposal | [5 empty] | 2016-04-15 21:11 | EDITOR
1418 | Mark RISON | 23 | 0.1 |  |  |  | T | Y |  |  |  |  | V | Alfred, Liwen, Jeongki | 11-16/766r1 | 20 | Why are there two trigger mechanisms (TF and HE variant HT Control)? What if both features are used simultaneously? | Use a single mechanism for triggering | REVISED (MAC: 2016-08-08 12:11:16Z)Compared to the use of the Trigger frame, the use of UL MU Response Scheduling A-Control field increases robustness since the A-Control field is present in every MPDU of the A-MPDU and reduces the overhead in low BW/RUs and limited number of soliciting MPDUs in the A-MPDU. Please refer to https://mentor.ieee.org/802.11/dcn/16/11-16-0643-00-00ax-he-control-scheduling.pptx for more information regarding the benefits of the feature. Agree in principle that some clarifications are needed when both features are used simultaneously. The proposed resolution provides such clarifications. TGax editor to make the changes shown in 11-16/0766r1 under all headings that include CID 1418. | EDITOR | Edited in D0.3 |  |  | I | EDITOR: 2016-08-10 15:58:59Z - see #1 | 0.3 | 2016-09-23 18:24 | EDITOR
1419 | Mark RISON | 23 | 0.1 | 25.5.2.2.1 | 57 | 18 | E | Y | 57.18 | 18 | 25.5.2.2.1 |  |  | Editor |  |  | "An "Trigger Information TBD contained in the MAC Header" of" -- huh? | Refer to actual things (e.g. subfields) |  | MU | MU operation |  | Technical comment |  |  |  | 2016-05-17 18:36 | EDITOR
1420 | Mark RISON | 23 | 0.1 |  |  |  | E | Y |  |  |  |  | V | Editor |  |  | "CP" is used in various places to mean "cyclic prefix", but the baseline defines it as "contention period" | Use a different term, or do not abbreviate | REVISED (EDITOR: 2016-04-26 23:57:03Z) - Replace CP with GI and cyclic prefix with guard interval. Change CP_LTF_TYPE to GI_LTF_TYPE. CP+LTF Size field to GI+LTF Size field. CP length to GI duration. | EDITOR | Editorials in D0.2 |  |  | I | EDITOR: 2016-04-27 03:07:55Z | 0.2 | 2016-06-03 18:52 | EDITOR
1421 | Mark RISON | 23 | 0.1 |  |  |  | E | Y | [5 empty] | Editor |  |  | There are a dozen "Error! Reference source not found."s | Fix all the xrefs |  | EDITOR | Editorials | [5 empty] | 2016-04-14 17:17 | EDITOR
1422 | Mark RISON | 23 | 0.1 | 26.3.12.4.6 | 157 | 17 | E | Y | 157.17 | 17 | 26.3.12.4.6 |  | A | Editor |  |  | It says "P-32" | Change the hyphen to a minus | ACCEPTED (EDITOR: 2016-05-14 20:40:06Z) | EDITOR | Editorials in D0.2 |  |  | I | EDITOR: 2016-05-14 20:40:10Z | 0.2 | 2016-06-03 18:52 | EDITOR
1423 | Mark RISON | 23 | 0.1 |  |  |  | E | Y | [5 empty] | Editor |  |  | I don't understand why some HE MAC behaviour is in Clause 10 and some in Clause 25 | Put all the MAC behaviour in one place (I suggest Clause 10) |  | EDITOR | Editorials | [5 empty] | 2016-04-14 17:17 | EDITOR
1424 | Mark RISON | 23 | 0.1 | 10.3.2.11.4 | 43 | 9 | E | Y | 43.09 | 9 | 10.3.2.11.4 |  | A | Editor |  |  | "an AP may send multiple BlockAck frames (or ACK frames) in an OFDMA HE MU PPDU or a Multi-STA BlockAck (M-BA) frame" has unclear precedence | Change to "an AP may send either multiple BlockAck frames (or ACK frames) in an OFDMA HE MU PPDU, or a Multi-STA BlockAck (M-BA) frame" | ACCEPTED (EDITOR: 2016-04-30 00:48:44Z) | EDITOR | Editorials in D0.2 |  |  | I | EDITOR: 2016-04-30 00:48:48Z | 0.2 | 2016-06-03 18:52 | EDITOR
1425 | Mark RISON | 23 | 0.1 | 10.3.2.11.4 | 43 | 17 | E | Y | 43.17 | 17 | 10.3.2.11.4 |  |  | Editor |  |  | "The example of DL OFDMA BA shown in Figure 10-ax5, and examples for Multi-STA BlockAck frame acknowledgement to a UL MU PPDU is given in Figure 10-ax6 , Figure 10-ax7 and Figure 10-ax8 ." -- is broken | Needs at least an "is" before "shown". But really it's far too long an needs to be split up. Oh, and "is given" should be "are given" |  | EDITOR | Editorials | [5 empty] | 2016-04-14 17:17 | EDITOR
1426 | Mark RISON | 23 | 0.1 | 10.3.2.11.4 | 43 |  | E | Y | 43 |  | 10.3.2.11.4 |  |  | Editor |  |  | The captions for Figures 10-ax5 to 10-ax8 are far too long (and some even have multiple sentences) | Make the captions more pithy |  | EDITOR | Editorials | [5 empty] | 2016-04-14 17:17 | EDITOR
1427 | Mark RISON | 23 | 0.1 | 10.3.2.11.4 | 43 | 17 | T | Y | 43.17 | 17 | 10.3.2.11.4 |  | V | JJ, Yongho, Junichi, Jeongki | 16/1210r1 | 114 | What we get here is a bunch of examples. Where are the actual rules? | Does the first para contain all the rules? If not, give them all. If so, explain how each example covers each of the rules | REVISED (MAC: 2016-09-14 19:08:02Z) - Accept in principle. Revised: See below. TGax editor to make changes as specified in 11-16/1210r1. | EDITOR | Edited in D0.5 |  |  | I | EDITOR: 2016-09-20 18:33:16Z | 0.5 | 2016-09-29 18:35 | EDITOR
1428 | Mark RISON | 23 | 0.1 |  |  |  | T | Y | [5 empty] | Editor |  |  | There is an "xIFS" in F25-2 and in F10-ax5 to 10-ax8. What is this? | Replace "x" with "P", "S", "R", "D" or "A" |  | EDITOR | Editorials | [5 empty] | 2016-04-22 15:55 | EDITOR
1429 | Mark RISON | 23 | 0.1 | 10.9 | 45 | 35 | T | Y | 45.35 | 35 | 10.9 |  | V | Alfred, Liwen, Jeongki | 16/1127r0 | 73 | "the +HTC-HE Support subfield of the HE Capabilies Information field" -- there is no such subfield | Refer to a subfield that exists (also at 45.59) | REVISED (MAC: 2016-09-13 10:42:46Z) - Revised Agree in principle with the comment. Proposed resolution is to define the subfield in the HE Capabilities element. TGax editor to make the changes shown in 11-16/1127r0 under all headings that include CID 1429. | EDITOR | No change to draft |  |  | N | Not implemented as instructed. See #200, which makes substantially the same change. | 0.5 | 2016-09-29 18:37 | EDITOR
1430 | Mark RISON | 23 | 0.1 | G |  |  | T | Y |  |  | Annex G |  |  | Osama |  |  | Annex G needs all the new HE frame exchange sequences added | As it says in the comment |  | MAC | Annexes | [5 empty] | 2016-05-17 18:43 | EDITOR
1431 | Mark RISON | 23 | 0.1 | 10.7.6.5.2 | 45 | 1 | E | Y | 45.01 | 1 | 10.7.6.5.2 |  | A | Editor |  |  | It says "MU RTS" | Change to "MU-RTS" | ACCEPTED (EDITOR: 2016-04-30 00:55:35Z) | EDITOR | Editorials in D0.2 |  |  | I | EDITOR: 2016-04-30 00:55:41Z | 0.2 | 2016-06-03 18:52 | EDITOR
1432 | Mark RISON | 23 | 0.1 | 10.3.2.8a | 39 | 57 | E | Y | 39.57 | 57 | 10.3.2.8a |  | A | Editor |  |  | It says "MU RTS" | Change to "MU-RTS" | ACCEPTED (EDITOR: 2016-04-29 22:24:38Z) | EDITOR | Editorials in D0.2 |  |  | I | EDITOR: 2016-04-29 22:24:44Z | 0.2 | 2016-06-03 18:52 | EDITOR
1433 | Mark RISON | 23 | 0.1 | 10.9 | 45 | 27 | E | Y | 45.27 | 27 | 10.9 |  | V | Editor |  |  | There are two "the value of dot11HTControlFieldSupported"s and one "the value of the dot11HTControlFieldSupported" | Delete "the value of [the]" in all cases | REVISED (EDITOR: 2016-05-04 20:26:24Z) - Remove "the value of the" from P45L34. Change the sentence at P45L42 from "A STA that has a value of true for at least one of dot11ULMUOFDMAOptionImplemented, dot11MCSFeedbackOptionImplemented, and dot11ROMIOptionImplemented shall set the dot11HEControlFieldOptionImplemented to true" to "A STA for which at least one of dot11ULOFDMAOptionImplemented, dot11MCSFeedbackOptionImplemented or dot11ROMIOptionImplemented is true shall set dot11HEControlFieldOptionImplemented to true" | EDITOR | Editorials in D0.2 |  |  | I | EDITOR: 2016-05-04 20:25:25Z | 0.2 | 2016-06-03 18:52 | EDITOR
1434 | Mark RISON | 23 | 0.1 | 10.9 | 45 | 41 | T | Y | 45.41 | 41 | 10.9 |  | V | Alfred, Liwen, Jeongki | 16/1127r0 | 73 | "A STA that has a value of true for at least one of dot11ULMUOFDMAOptionImplemented, dot11MCSFeedbackOptionImplemented, and dot11ROMIOptionImplemented shall set the dot11HEControlFieldOptionImplemented to true" -- I don't think that a non-HE STA that has dot11MCSFeedbackOptionImplemented true should be required to set dot11HEControlFieldOptionImplemented to true | Constrain the statement to HE STAs | REVISED (MAC: 2016-09-13 10:43:02Z) - Revised Agree in principle with the comment. Proposed resolution constrains the statement to HE STAs. TGax editor to make the changes shown in 11-16/1127r0 under all headings that include CID 1434. | EDITOR | Edited in D0.5 |  |  | I | EDITOR: 2016-09-20 19:13:27Z | 0.5 | 2016-09-29 18:35 | EDITOR
1435 | Mark RISON | 23 | 0.1 | 10.9 | 45 | 63 | T | Y | 45.63 | 63 | 10.9 |  | V | Alfred, Liwen, Jeongki | 16/1127r0 | 73 | What if the STA does not have dot11ULMUOFDMAOptionImplemented equal to true? Ditto for the other two Control field flavours | Add a mechanism so that the HE variant HT Control transmitter knows whether the receiver supports UL OFDMA, and then make the statement conditional on that. Ditto for the other two statements below | REVISED (MAC: 2016-09-13 10:43:29Z) - Revised Agree in principle with the commenter. Proposed resolution is to clarify that those MIB variables are HE related. Regarding the other parts I expect that the capabilities and clarifications will be added in their respective subclauses: - UL OFDMA supported in RX by non-AP STA, no support in RX from AP - ROMI supported in RX by AP, optional support by non-AP STA - Link Adaptation optional support by both. TGax editor to make the changes shown in 11-16/1127r0 under all headings that include CID 1435. | EDITOR | Edited in D0.5 |  |  | I | EDITOR: 2016-09-20 19:13:33Z | 0.5 | 2016-09-29 18:35 | EDITOR
1436 | Mark RISON | 23 | 0.1 | 10.9 | 46 | 8 | E | Y | 46.08 | 8 | 10.9 |  | A | Editor |  |  | There are three instances of "A MPDU" | Change each to "A-MPDU" | ACCEPTED (EDITOR: 2016-05-04 20:38:28Z) | EDITOR | Editorials in D0.2 |  |  | I | EDITOR: 2016-05-04 20:38:32Z | 0.2 | 2016-06-03 18:52 | EDITOR
1437 | Mark RISON | 23 | 0.1 |  |  |  | G | Y |  |  |  |  | V | Editor |  |  | Articles are missing all over the place | Add missing articles | REVISED (EDITOR: 2016-07-08 16:30:57Z) -- Added articles all over the place | EDITOR | Editorials |  |  | I | EDITOR: 2016-07-08 16:31:17Z | 0.3 | 2016-07-08 16:31 | EDITOR
1438 | Mark RISON | 23 | 0.1 | 25.5.2.2.3 | 57 | 53 | T | Y | 57.53 | 53 | 25.5.2.2.3 |  | V | Simone, Rakesh, Reza, Kiseon, Lei, Tomo, John Son, Anton, Yasu, Junichi, David | 11-16/0929r3 | 70 | "An UL OFDMA MPDU/A-MPDU is the acknowledgement of the Trigger frame. When the AP receives MPDU correctly from at least one STA indicated by trigger frame, the frame exchange initiated by the trigger frame is successful." -- sounds as if an UL OFDMA MPDU is the ack and an A-MPDU is not required | Delete "/A-MPDU" | REVISED (MU: 2016-09-20 04:41:04Z) TGax editor to make the changes shown in 11-16/0929r3 | EDITOR | Edited in D0.5 |  |  | I |  | 0.5 | 2016-09-29 18:35 | EDITOR
1439 | Mark RISON | 23 | 0.1 |  |  |  | G | Y |  |  |  |  | J | Editor |  |  | Some apostrophes are sexless | Make all apostrophes sexy | REJECTED (EDITOR: 2016-07-14 21:38:19Z) - The commenter has not idetified the sexless apostrophes. The editor needs guidance on "sexy". | EDITOR | Editorials |  |  | N | EDITOR: 2016-07-14 21:40:07Z- The resolution contains no editing instructions. |  | 2016-07-14 21:41 | EDITOR
1440 | Mark RISON | 23 | 0.1 | 10.22.2.9 | 46 | 26 | T | Y | 46.26 | 26 | 10.22.2.9 |  | V | Po-Kai, Young Hoon, Yunbo, Kiseon, Yuichi, Weiming, Xiaofei, Jing, Yasu | 11-16/1177r2 | 98 | What is "a multi-BSSID set"? | Define the term | REVISED (MU: 2016-09-20 07:48:08Z) Agreed to the comment. As the definition for Inter-BSS frame and Intra-BSS frame is made in the Draft Spec., it’s better to use these terms for better understanding. TGax editor to make the changes shown in 11-16/1177r2 under all headings for CID 1440. | EDITOR | Edited in D0.5 |  |  | I |  | 0.5 | 2016-09-29 18:35 | EDITOR
1441 | Mark RISON | 23 | 0.1 | 10.24.10 | 46 | 45 | E | Y | 46.45 | 45 | 10.24.10 | 1532 | V | Editor |  |  | "UL-Trigger Frame" -- there is no such frame (or Frame) | Change to "Trigger frame" (note lowercase f) | REVISED (EDITOR: 2016-05-02 16:09:39Z) - Change to "MU-BAR variant Trigger frame". | EDITOR | Editorials in D0.2 |  |  | I | EDITOR: 2016-05-02 16:09:53Z - See #1532 | 0.2 | 2016-06-03 18:52 | EDITOR
1442 | Mark RISON | 23 | 0.1 | 10.24.10 | 47 | 2 | T | Y | 47.02 | 2 | 10.24.10 |  | V | George Cherian, Tomo, Kaiying, Deng Yu, Xiaofei, Reza, Yusuke, Kiseon | 16/829r3 | 39 | "After receiving the BlockAck frame from GCR group member 3, the HE AP determines whether any A-MSDUs need to be retransmitted and sends additional A-MSDUs (some of which might be retransmissions of previous A-MSDUs) using the GCR block ack retransmission policy." -- this is not shown in the figure | Add to the figure | REVISED (MAC: 2016-07-27 03:10:24Z) - TGax Editor: make changes according to document: DCN 16/829r3. | EDITOR | Edited in D0.3 |  |  | I | EDITOR: 2016-08-02 20:53:23Z | 0.3 | 2016-09-23 18:24 | EDITOR
1443 | Mark RISON | 23 | 0.1 | 10.24.10 | 47 | 42 | T | Y | 47.42 | 42 | 10.24.10 |  | A | George Cherian, Tomo, Kaiying, Deng Yu, Xiaofei, Reza, Yusuke, Kiseon | 16/829r3 | 39 | "An originator may also regularly send an MU-BAR frame" -- how regularly? | Delete "regularly" | ACCEPTED (MAC: 2016-07-27 03:10:56Z) | EDITOR | Edited in D0.3 |  |  | I | EDITOR: 2016-08-02 20:53:32Z | 0.3 | 2016-09-23 18:24 | EDITOR
1444 | Mark RISON | 23 | 0.1 |  |  |  | E | Y |  |  |  |  | A | Editor |  |  | There are two instances of "User identifier field" | Capitalise the first "I" (and consider whether it's a field or a subfield) | ACCEPTED (EDITOR: 2016-04-27 18:13:16Z) | EDITOR | Editorials in D0.2 |  |  | I | EDITOR: 2016-04-27 18:13:20Z | 0.2 | 2016-06-03 18:52 | EDITOR
1445 | Mark RISON | 23 | 0.1 | 10.44.2 | 48 | 32 | T | Y | 48.32 | 32 | 10.44.2 |  | J | Alfred, Matt, Ming Gan, Jason, Jayh, Kaiying, Jarkko, Jeongki | 16/1189r2 | 113 | "set the TWT Requester Support subfield to 1 in all S1G Capabilities or HE Capabilities elements" -- no such field in HE caps. Also "TWT Responder Support subfield" a few lines down | Refer to a subfield that exists | REJECTED (MAC: 2016-09-14 14:32:52Z) - Rejected – The TWT Requester Support and TWT Responder suport are already present in the HE Capabilities element. Please refer to P31L9, and P321L21-31. | EDITOR | No change to draft |  |  | N | EDITOR: 2016-09-16 11:07:53Z- The resolution contains no editing instructions. |  | 2016-09-29 18:37 | EDITOR
1446 | Mark RISON | 23 | 0.1 |  |  |  | E | Y | [5 empty] | Editor |  |  | There are 8 "<reference>"s | Put in a proper xrref in each case |  | EDITOR | Editorials | [5 empty] | 2016-04-14 17:17 | EDITOR
1447 | Mark RISON | 23 | 0.1 | 10.44.3 | 49 | 37 | E | Y | 49.37 | 37 | 10.44.3 |  | V | Editor |  |  | "A TWT requesting STA awake for a trigger-enabled TWT SP may transition to the doze state if it receives a Trigger frame from the TWT responding STA with a Cascade Indicaion field equal to 0 that is not intended to it." -- the 0 can't be intended for anyone | Reword to make it clear "not intended" is relative to the Trigger frame. Also talk of "addressed", not "intended" | REVISED (EDITOR: 2016-05-02 19:37:25Z) - See #417. Also, change "intended for" to "addressed to" | EDITOR | Editorials in D0.2 |  |  | I | EDITOR: 2016-05-02 19:38:26Z | 0.2 | 2016-06-03 18:52 | EDITOR
1448 | Mark RISON | 23 | 0.1 |  |  |  | E | Y |  |  |  |  | A | Editor |  |  | There are two "Indicaion"s | Add "t" after "a" in each case | ACCEPTED (EDITOR: 2016-04-27 18:12:14Z) | EDITOR | Editorials in D0.2 |  |  | I | EDITOR: 2016-04-27 18:12:17Z | 0.2 | 2016-06-03 18:52 | EDITOR
1449 | Mark RISON | 23 | 0.1 |  |  |  | G | Y | [5 empty] | Editor |  |  | There are too many different ways in which incompleteness is signalled (I've found at least three: "TBD", "..." and a blank subclause body, but there may be others). This makes it hard to find what is still TBD | Use "TBD" everywhere that there is something still TBD |  | EDITOR | Editorials | [5 empty] | 2016-04-22 15:55 | EDITOR
1450 | Mark RISON | 23 | 0.1 | 26.3.10.7 | 142 | 25 | T | Y | 142.25 | 25 | 26.3.10.7 |  | J | Daewon, Tianyu Wu | 11-16/1192r0 | 91 | A more efficient interleaver/tone mapper is possible than this | A presentation will be brought to describe this | REJECTED (PHY: 2016-09-14 13:45:48Z) Commenter has not provided sufficient information to resolve the comment. | EDITOR | No change to draft |  |  | N | EDITOR: 2016-09-29 15:52:12Z- The resolution contains no editing instructions. |  | 2016-09-29 18:37 | EDITOR
1451 | Mark RISON | 23 | 0.1 | 26.1.1 | 69 | 51 | T | Y | 69.51 | 51 | 26.1.1 |  | J | Sameer, Bo Sun | 11-16/0614r1 | 4 | LDPC is significantly less power-efficient than BCC | Do not mandate LDPC for >242 tones | REJECTED (PHY: 2016-05-29 08:05:26Z) Please provide contribution to support the comment. | EDITOR | No change to draft |  |  | N | No changes to draft |  | 2016-09-29 18:37 | EDITOR
1452 | Mark RISON | 23 | 0.1 | 9.4.2.213 | 32 | 19 | T | Y | 32.19 | 19 | 9.4.2.213 |  | V | Matt Fischer | 16/1266r3 | 119 | Not clear what RU Count is. It's a 2-bit value with 0 and 3 reserved. Does it map to 'm' in Figure 9-ax4? | Please clarify text | REVISED (MAC: 2016-09-15 09:45:24Z) - Revise – TGax editor to make the changes shown in 11-16/1266r3 under all headings that include CID 1452 | EDITOR | Edited in D0.5 |  |  | I | See #200 | 0.5 | 2016-09-29 18:35 | EDITOR
1453 | Mark RISON | 23 | 0.1 | 9.4.2.213 | 33 | 30 | T | Y | 33.3 | 30 | 9.4.2.213 |  | V | Matt Fischer | 16/1266r3 | 119 | What is the 'RU Allocation Index' in Table 9-ax15? How/where is it used? | Please define its usage | REVISED (MAC: 2016-09-15 09:45:33Z) - Revise – TGax editor to make the changes shown in 11-16/1266r3 under all headings that include CID 1453 | EDITOR | Edited in D0.5 |  |  | I | See #200 | 0.5 | 2016-09-29 18:35 | EDITOR
1454 | Mark RISON | 23 | 0.1 | 10.3.2.11.2 | 42 | 6 | T | Y | 42.06 | 6 | 10.3.2.11.2 |  | V | JJ, Yongho, Junichi, Jeongki | 16/1210r1 | 114 | Subclause title appears wrong. What is a 'DL MU PPDU in SU format'? | Please clarify text | REVISED (MAC: 2016-09-14 19:05:56Z) - Revised: Already discussed and addressed in 16/862r1. To avoid confusion, the title should be slightly modified (see below). TGax editor to make changes as specified in 11-16/1210r1. | EDITOR | Edited in D0.5 |  |  | I | see #1410 | 0.5 | 2016-09-29 18:35 | EDITOR
1455 | Mark RISON | 23 | 0.1 | 26.3.9.7.2 | 105 |  | T | Y | 105 |  | 26.3.9.7.2 |  | V | Ross | 11-16/0610r3 | 2 | Why do you need to distinguish between HE extended range SU PPDU and HE trigger-based PPDU using Format in Table 26-15? These will have different 'm' values from the L-SIG. | Please clarify text. | REVISED (PHY: 2016-05-29 07:01:12Z) Instruction to Editor: Refer to the resolution to CID1196 in 11-16/0610r3 | EDITOR | Technical in D0.2 |  |  | I | EDITOR: 2016-06-02 19:35:17Z - see #1196 | 0.2 | 2016-06-03 18:50 | EDITOR
1456 | Mark RISON | 23 | 0.1 | 26.3.9.7.2 | 106 |  | T | Y | 106 |  | 26.3.9.7.2 |  | J | Ross | 11-16/0610r3 | 2 | Why not have a Format bit in HE-SIG-A? This way, we have Format and m from L-SIG to distinguish between the four PPDU formats. | Add a Format field to Table 26-16. | REJECTED (PHY: 2016-05-29 07:08:34Z) Need to know the format is extended range SU format for MRC before decoding HE-SIG-A. Moreover, for HE extended range SU format, HE-SIG-A1 and HE-SIG-A2 have the same data bits, which is different from the other three cases. | EDITOR | No change to draft |  |  | N | No changes to draft |  | 2016-09-29 18:37 | EDITOR
1457 | Mark RISON | 23 | 0.1 | 26.3.9.7.2 | 105 | 47 | T | Y | 105.47 | 47 | 26.3.9.7.2 |  | V | Ross | 11-16/0610r3 | 2 | Inconsistent use of 'spatial' and 'space time' streams. | Use 'space time streams'. | REVISED (PHY: 2016-05-29 07:09:01Z) Instruction to Editor: Please make the following changes in TGax D0.1 P105 L47 Table 26-15 under subclause 26.3.9.7.2 according to the modificaiton as the solution to CID 1457 in 11-16/610r3 | EDITOR | Technical in D0.2 |  |  | I | EDITOR: 2016-06-02 19:47:12Z | 0.2 | 2016-06-03 18:50 | EDITOR
1458 | Mark RISON | 23 | 0.1 | 26.3 | 158 | 1 | T | Y | 158.01 | 1 | 26.3 |  | J | Editor |  | 123 | Lots of subclauses with missing text. Even a 'TBD' would be useful! | Complete these subclauses. | REJECTED (PHY: 2016-09-15 08:47:02Z) The commenter failed to provide an applicable changes to the spec | EDITOR | No change to draft |  |  | N | EDITOR: 2016-09-29 15:53:01Z- The resolution contains no editing instructions. |  | 2016-09-29 18:37 | EDITOR
1459 | Mark RISON | 23 | 0.1 | 26.3.10.15 | 152 | 1 | T | Y | 152.01 | 1 | 26.3.10.15 |  | V | Yun, Meilu | 11-16/1150r2 | 85 | Text says 'Maximum PE capabilities' (2x) but there is no such field in 9.4.2.213. Additionally, p. 32 uses the term 'minimum duration' for PE. | Modify text to say just 'PE capabilities' | REVISED (PHY: 2016-09-13 06:48:22Z) Instruction to Editor: Please make the following changes in TGax D0.1 P151 L62(D0.4 P220 L8) under subclause 26.3.10.15 according to the changes in doc 16-1150r2 | EDITOR | Edited in D0.5 |  |  | I | EDITOR: 2016-09-23 19:34:33Z | 0.5 | 2016-09-29 18:35 | EDITOR
1460 | Mark RISON | 23 | 0.1 | 26.3.10.15 | 152 |  | E | Y | 152 |  | 26.3.10.15 |  | V | Editor |  |  | Reference to HE capabilities is broken | Update reference (to 9.something) | REVISED (EDITOR: 2016-05-14 20:10:53Z) - 9.4.2.213 | EDITOR | Editorials in D0.2 |  |  | I | EDITOR: 2016-05-14 20:11:12Z | 0.2 | 2016-06-03 18:52 | EDITOR
1461 | Mark RISON | 23 | 0.1 | 26.1.1 | 70 | 1 | E | Y | 70.01 | 1 | 26.1.1 |  | V | Editor |  |  | This it not a real NOTE | Do not typeset as a NOTE, typeset normally | REVISED (EDITOR: 2016-05-05 17:51:32Z) - Let's make it an editorial note | EDITOR | Editorials in D0.2 |  |  | I | EDITOR: 2016-05-05 17:51:46Z | 0.2 | 2016-06-03 18:52 | EDITOR
1462 | Mark RISON | 23 | 0.1 | 26.5.1 | 160 | 42 | E | Y | 160.42 | 42 | 26.5.1 |  | A | Editor |  |  | The fonr size is wrong (seems to be NOTE size) | Restore to normal size | ACCEPTED (EDITOR: 2016-05-14 20:44:09Z) | EDITOR | Editorials in D0.2 |  |  | I | EDITOR: 2016-05-14 20:44:13Z | 0.2 | 2016-06-03 18:52 | EDITOR
1463 | Mark RISON | 23 | 0.1 | 25.2.1 | 53 |  | T | Y | 53 |  | 25.2.1 |  | V | Po-Kai, Young Hoon, Yunbo, Kiseon, Yuichi, Weiming, Xiaofei, Jing, Yasu | 11-16/1106r2 | 72 | "can update" (5x) -- what does this mean | Change to "may update" in each case if it's indicating that one is not required to update the NAV, or "shall update" if one is. The "from any valid Duration field in the PSDU" further confuses the matter because it can be read as suggesting the Duration field can be different in different MPDUs in a PSDU | REVISED (MU: 2016-09-20 05:28:04Z) Agree in principle with the commenter. The rules in this subclause is organized with itemized list to describe the normative behaviour. As for the phrase "from any valid Duration field in the PSDU", the corresponding phrase is revised as well. Tgax editor to make the changes shown in 11-16/1106r2 under all headings that include CID 164. | EDITOR | Edited in D0.5 |  |  | I | see #164 | 0.5 | 2016-09-29 18:35 | EDITOR
1464 | Mark RISON | 23 | 0.1 | 25.2.1 | 53 |  | E | Y | 53 |  | 25.2.1 |  |  | Editor |  |  | "regular NAV" is an appalling Americanism | Change "regular" to "all-BSS" |  | MU | MU-RTS/CTS & NAV |  |  |  | Refer to technical group for review. I believe the term "regular NAV" was intended to capture legacy NAV behavior. A better name should be found, but I don't think it is "all-BSS". Maybe "global NAV" or "BSS agnostic NAV"? |  | 2016-05-17 19:06 | EDITOR
1465 | Mark RISON | 23 | 0.1 | 25.2.1 | 53 |  | E | Y | 53 |  | 25.2.1 |  | A | Editor |  |  | There are a bunch of "Intra-"s and "Inter-"s | Lowercase all the "I"s | ACCEPTED (EDITOR: 2016-05-02 19:59:46Z) | EDITOR | Editorials in D0.2 |  |  | I | EDITOR: 2016-05-02 19:59:50Z | 0.2 | 2016-06-03 18:52 | EDITOR
1466 | Mark RISON | 23 | 0.1 | 25.2.1 | 53 |  | T | Y | 53 |  | 25.2.1 |  | V | Po-Kai, Young Hoon, Yunbo, Kiseon, Yuichi, Weiming, Xiaofei, Jing, Yasu | 11-16/1106r2 | 72 | The concept of "inter/intra-BSS frames" has not been introduced at this point | Add a forward reference to 25.9.2 | REVISED (MU: 2016-09-20 05:42:03Z) Agree in principle with the commenter. Reference to 25.2.1 (Intra-BSS and inter-BSS frame detection) are added to clarify the identification of a frame as inter/intra-BSS based on document 16/889r1. TGax editor to make the changes shown in 11-16/1106r2 under all headings that include CID 1466. | EDITOR | Edited in D0.5 |  |  | I |  | 0.5 | 2016-09-29 18:35 | EDITOR
1467 | Mark RISON | 23 | 0.1 | 25.5.2.4 | 59 | 11 | T | Y | 59.11 | 11 | 25.5.2.4 |  | A | Simone, Rakesh, Reza, Kiseon, Lei, Tomo, John Son, Anton | 11-16/0885r3 | 65 | "The NAV was set by a frame originating from an intra-BSS STA" -- what's an intra-BSS STA? | Change to "The NAV was set by an intra-BSS frame" | ACCEPTED (MU: 2016-09-12 13:05:04Z) | EDITOR | Edited in D0.5 |  |  | I |  | 0.5 | 2016-09-29 18:35 | EDITOR
1468 | Mark RISON | 23 | 0.1 | 25 | 53 | 4 | T | Y | 53.04 | 4 | 25 |  |  | Editor |  |  | There are references to "PSDU" in this clause, but generally MACs refer to PPDUs, not PSDUs | Change "PSDU" to "PPDU" throughout this clause |  | MU | MU-RTS/CTS & NAV |  |  |  | Editor agrees in principle to the comment. However, just changing PSDU to PPDU would create things like "valid Duration field in the PPDU", which is clearly wrong (the Duration field is in the MPDU). Some rework is needed. For example, instead of "A STA that receives at least one valid…" why not just say "A STA that identifies a frame as intra-BSS updates its intra-BSS NAV with the value contained in the Duration field." No reference to PSDU or PPDU needed. |  | 2016-05-17 19:06 | EDITOR
1469 | Mark RISON | 23 | 0.1 | 25.2.1 | 53 |  | T | Y | 53 |  | 25.2.1 |  | V | Po-Kai, Young Hoon, Yunbo, Kiseon, Yuichi, Weiming, Xiaofei, Jing, Yasu | 11-16/1106r2 | 72 | "identifies the HE-SIG-A as Intra-BSS" -- frames are intra-BSS, not HE-SIG-As | Change to "uses the HE-SIG-A to identify the PSDU as intra-BSS" | REVISED (MU: 2016-09-20 05:44:46Z) Agree in principle with the commenter, the rules in this subclause is organized with itemized list to describe the normative behaviour. Further, the identification method based on HE-SIG-A or MAC header is refered to 25.2.1 (Intra-BSS and inter-BSS frame detection) based on document 16/889r1. TGax editor to make the changes shown in 11-16/1106r2 under all headings that include CID 164 and 1466. | EDITOR | Edited in D0.5 |  |  | I | see #164 | 0.5 | 2016-09-29 18:35 | EDITOR
1470 | Mark RISON | 23 | 0.1 | 25.3.2 | 54 | 21 | T | Y | 54.21 | 21 | 25.3.2 |  | V | Alfred, Ming Gan, Mark Rison, Laurent, Woojin, Narendar | 16/828r0 | 42 | "The length of each fragment may be of any nonzero value." -- so the length may be 1? | Delete this sentence | REVISED (MAC: 2016-07-27 04:29:31Z) - The length can be of any length as fragments in this case can be used instead of padding, except for the first fragment whose length is constrained as specified in the SFD. The proposed resolution is the same as for CIDs 30, 165, etc, that provide a description when dynamic fragmentation can be used and the normative restrictions for the first fragment. TGax editor to make the changes shown in 11-16/0828r0 under all headings that include CID 1470. | EDITOR | Edited in D0.3 |  |  | I |  | 0.3 | 2016-09-23 18:24 | EDITOR
1471 | Mark RISON | 23 | 0.1 | 25.3.2 | 54 | 17 | E | Y | 54.17 | 17 | 25.3.2 |  | V | Editor |  |  | "An HE STA declares its capability of receiving dynamic fragments by setting the HE Fragmentation Support field of the HE Capabilities element it transmits to a nonzero value as described below." -- below does not describe how to transmit a non-zero value | Change to something like "An HE STA declares its receiving dynamic fragment reception capability in the HE Fragmentation Support field of its HE Capabilities element." | REVISED (EDITOR: 2016-05-02 20:39:27Z) - Change cited sentence to "An HE STA declares its dynamic fragments reception capability in the HE Fragmentation Support field of the HE Capabilities element." | EDITOR | Editorials in D0.2 |  |  | I | EDITOR: 2016-05-02 20:39:44Z | 0.2 | 2016-06-03 18:52 | EDITOR
1472 | Mark RISON | 23 | 0.1 | 25.3.2 | 54 | 24 | E | Y | 54.24 | 24 | 25.3.2 |  | A | Editor |  |  | It says "(A)-MPDU" | Change to "(A-)MPDU" | ACCEPTED (EDITOR: 2016-05-02 20:40:32Z) | EDITOR | Editorials in D0.2 |  |  | I | EDITOR: 2016-05-02 20:40:36Z | 0.2 | 2016-06-03 18:52 | EDITOR
1473 | Mark RISON | 23 | 0.1 | 25.3.2 | 54 | 24 | T | Y | 54.24 | 24 | 25.3.2 |  | V | Alfred, Ming Gan, Mark Rison, Laurent, Woojin, Narendar | 16/828r0 | 42 | A-MPDUs are not individually-addressed, MPDUs are | Delete "(A)-" | REVISED (MAC: 2016-07-27 04:30:45Z) - Deleting (A-) is incorrect since an MPDU cannot carry multiple fragments as listed in the itemized list. The proposed resolution is to remove “individually addressed” since fragments are already specified as portions of individually addressed MSDUs or MMPDUs (please refer to 10.5 (Fragmentation). TGax editor to make the changes shown in 11-16/0828r0 under all headings that include CID 1473 | EDITOR | Edited in D0.3 |  |  | I |  | 0.3 | 2016-09-23 18:24 | EDITOR
1474 | Mark RISON | 23 | 0.1 | 25.3.2 | 54 | 26 | T | Y | 54.26 | 26 | 25.3.2 |  | V | Alfred, Ming Gan, Mark Rison, Laurent, Woojin, Narendar | 16/828r0 | 42 | MPDU that contains "One dynamic fragment of an MSDU or MMPDU in a VHT single MPDU" -- an MPDU does not contain anything in a VHT single MPDU | Split into two sentences: "One dynamic fragment. This dynamic fragment is sent in a VHT single MPDU." Or make the second sentence the first subbullet | REVISED (MAC: 2016-07-27 04:30:54Z) - Proposed resolution clarifies that the terminology refers to the two different formats of the A-MPDU. TGax editor to make the changes shown in 11-16/0828r0 under all headings that include CID 1474. | EDITOR | Edited in D0.3 |  |  | I |  | 0.3 | 2016-09-23 18:24 | EDITOR
1475 | Mark RISON | 23 | 0.1 | 25.3.2 | 54 | 31 | T | Y | 54.31 | 31 | 25.3.2 |  | V | Alfred, Ming Gan, Mark Rison, Laurent, Woojin, Narendar | 16/828r0 | 42 | "Up to one dynamic fragment for each MSDU in an A-MPDU" -- what does this mean? If the MSDU is fragmented there isn't necessarily an MSDU in the A-MPDU; similarly for the next bullet | Change to "Up to one dynamic fragment for each MSDU (or fragment thereof) in an A-MPDU"; similarly for the next bullet | REVISED (MAC: 2016-07-27 04:31:40Z) - Proposed resolution clarifies that the dynamic fragment refers to that of an MSDU or MMPDU. TGax editor to make the changes shown in 11-16/0828r0 under all headings that include CID 1475 | EDITOR | Edited in D0.3 |  |  | I |  | 0.3 | 2016-09-23 18:24 | EDITOR
1476 | Mark RISON | 23 | 0.1 | 25.3.2 | 54 | 31 | T | Y | 54.31 | 31 | 25.3.2 |  | V | Alfred, Ming Gan, Mark Rison, Laurent, Woojin, Narendar | 16/828r0 | 42 | "Up to one dynamic fragment for each MSDU in an A-MPDU" -- what about MMPDUs? Similarly for the next bullet | Change to "each MSDU and each MMPDU", and similarly tweak Table 9-ax13; similarly for the next bullet | REVISED (MAC: 2016-07-27 04:31:50Z) - MMPDUs cannot be acknowledged using a Blockack frame. We do have a means of acknowledging an MMPDU carried in a multi-TID A-MPDU by using a special TID of 15 in the M-BA to specify that that particular BA Information field carries an Ack for that MGMT frame carried in the soliciting A-MPDU . The proposed resolution clarifies these parts by referring to the subclauses where the generation of these types of A-MPDUs will be described. TGax editor to make the changes shown in 11-16/0828r0 under all headings that include CID 1476. | EDITOR | Edited in D0.3 |  |  | I |  | 0.3 | 2016-09-23 18:24 | EDITOR
1477 | Mark RISON | 23 | 0.1 | 25.3.2 | 54 | 43 | T | Y | 54.43 | 43 | 25.3.2 |  | A | Alfred, Ming Gan, Mark Rison, Laurent, Woojin, Narendar | 16/941r0 | 106 | "The A-MPDU should contain MPDUs whose range of the Sequence Number subfields does not exceed 16." -- a "should" is useless in this context | Change "should" to "shall" | ACCEPTED (MAC: 2016-09-13 09:40:28Z) - Accepted TGax editor to make the changes shown in 11-16/0941r0 under all headings that include CID 1477. | EDITOR | Edited in D0.5 |  |  | I | see also #2268 | 0.5 | 2016-09-29 18:35 | EDITOR
1478 | Mark RISON | 23 | 0.1 | 25.3.2 | 54 | 46 | T | Y | 54.46 | 46 | 25.3.2 |  | V | Alfred, Ming Gan, Mark Rison, Laurent, Woojin, Narendar | 16/828r0 | 42 | "An HE STA shall not transmit a PSDU that contains dynamic fragments of an MSDU or MMPDU whose number is greater than the maximum number of fragments" -- what is the maximum number? 16? | Delete this text (or the whole para) | REVISED (MAC: 2016-07-27 04:33:12Z) - That particular portion of the paragraph is removed due to the proposed comment resolution for CID 1480. To answer the question of the commenter: The intention of that statement is to differentiate between an A-MPDU that carries up to one dynamic fragment for each MSDU and an A-MPDU that carries up to four fragments for each MSDU. TGax editor to make the changes shown in 11-16/0828r0 under all headings that include CID 1478 | EDITOR | Edited in D0.3 |  |  | I |  | 0.3 | 2016-09-23 18:24 | EDITOR
1479 | Mark RISON | 23 | 0.1 | 25.3.2 | 54 | 48 | T | Y | 54.48 | 48 | 25.3.2 |  | V | Alfred, Ming Gan, Mark Rison, Laurent, Woojin, Narendar | 16/828r0 | 42 | "that are carried in an A-MPDU format that is not supported by the receiver STA" -- what does this mean? There is only one A-MPDU format (see baseline) | Delete this text (or the whole para) | REVISED (MAC: 2016-07-27 04:43:45Z) - That particular portion of the paragraph is removed due to the proposed comment resolution for CID 1480. To answer the question of the commenter: The intention of that statement is to differentiate between a VHT single MPDU and an A-MPDU format. TGax editor to make the changes shown in 11-16/0828r0 under all headings that include CID 1479. | EDITOR | Edited in D0.3 |  |  | I |  | 0.3 | 2016-09-23 18:24 | EDITOR
1480 | Mark RISON | 23 | 0.1 | 25.3.2 | 54 | 49 | T | Y | 54.49 | 49 | 25.3.2 |  | V | Alfred, Ming Gan, Mark Rison, Laurent, Woojin, Narendar | 16/828r0 | 42 | "as determined by the value of the HE Fragmentation Support field of the HE Capabilities element sent by the receiver STA" -- ah, so "A-MPDU format" refers to the contents of the A-MPDU? | Reword to be clearer (or delete the whole para; perhaps line 24 could say something like "a dynamic fragment shall not be transmitted except when the following conditions apply") | REVISED (MAC: 2016-07-27 04:35:52Z) - Agree in principle with the comment. Proposed resolution accounts for the suggested changes. TGax editor to make the changes shown in 11-16/0828r0 under all headings that include CID 1480 | EDITOR | Edited in D0.3 |  |  | I |  | 0.3 | 2016-09-23 18:24 | EDITOR
1481 | Mark RISON | 23 | 0.1 | 25.3.3 | 54 | 55 | T | Y | 54.55 | 55 | 25.3.3 |  | V | Alfred, Ming Gan, Mark Rison, Laurent, Woojin, Narendar | 16/828r0 | 42 | dot11DynamicFragmentation is not defined in C.3 and anyway it's the wrong way round: dot11DynamicFragmentation should indicate the device capabilities and the SME should decide what to advertise in the HE Capabilities | As it says in the comment | REVISED (MAC: 2016-07-27 04:36:04Z) - Agree in principle with the comment. Proposed resolution clarifies this ambiguity and adds the respective text in Annex C. TGax editor to make the changes shown in 11-16/0828r0 under all headings that include CID 1481. | EDITOR | Edited in D0.3 |  |  | I |  | 0.3 | 2016-09-23 18:24 | EDITOR
1482 | Mark RISON | 23 | 0.1 | 25.3.3 | 54 | 61 | T | Y | 54.61 | 61 | 25.3.3 |  | V | Alfred, Ming Gan, Mark Rison, Laurent, Woojin, Narendar | 16/828r0 | 42 | "The receiver STA may support the concurrent reception of dynamic fragments" -- well no, if it declared the support per the rules in the previous subclause, then it shall support | Change to "shall" and add something about "as indicated in the blahblah field of its HE Capabiltiies element" | REVISED (MAC: 2016-07-27 04:36:57Z) - Agree in principle with the comment. Proposed resolution accounts for the suggested changes. TGax editor to make the changes shown in 11-16/0828r0 under all headings that include CID 1482. | EDITOR | Edited in D0.3 |  |  | I |  | 0.3 | 2016-09-23 18:24 | EDITOR
1483 | Mark RISON | 23 | 0.1 | 25.3.3 | 55 | 1 | E | Y | 55.01 | 1 | 25.3.3 |  | A | Editor |  |  | The "Receive Timer rules" are not that grandiose | Lowercaseify | ACCEPTED (EDITOR: 2016-05-03 17:18:36Z) | EDITOR | Editorials in D0.2 |  |  | I | EDITOR: 2016-05-03 17:18:39Z | 0.2 | 2016-06-03 18:52 | EDITOR
1484 | Mark RISON | 23 | 0.1 | 25.3.3 | 54 |  | T | Y | 54 |  | 25.3.3 |  | V | Alfred, Ming Gan, Mark Rison, Laurent, Woojin, Narendar | 16/828r0 | 42 | This all seems fantastically complicated | Add an informative annex with examples of A-MPDUs and BA bitmaps and so on, for all the flavours of dynamic fragmentation | REVISED (MAC: 2016-07-27 04:27:33Z) - The fragmentation procedures defined in this subclause are inline with the sequences defined in Annex G with the only differences that depending on the fragmentation level that is supported by the originator or recipient the (A-)MPDU soliciting a response may contain one or more MPDUs, each of which may contain a fragment. And the response is going to be an acknoweldgement or block acknowledgement following the rules defined in this subclauase and in the subclauses where generation of Ack/BA/Multi-STA BAs is defined. Proposed resolution is to re-organize the subclause in independent subclauses for each level of fragmentation to help the reader in following the logic for each of them. We also explicitly call out the difference with respect to baseline fragmentation. TGax editor to make the changes shown in 11-16/0828r0 under all headings that include CID 1484. | EDITOR | Edited in D0.3 |  |  | I | EDITOR: 2016-08-03 17:50:23Z | 0.3 | 2016-09-23 18:24 | EDITOR
1485 | Mark RISON | 23 | 0.1 | 25.3.3 | 55 | 12 | T | Y | 55.12 | 12 | 25.3.3 |  | A | Alfred, Ming Gan, Mark Rison, Laurent, Woojin, Narendar | 16/828r0 | 42 | "A BlockAck frame when the received fragments, up to one fragment for each MSDU, are contained in the A-MPDU that solicits the immediate response and is sent by an HE STA whose HE Fragmentation Support subfield in its HE Capabilities element is 2" -- from the grammar it seems the HE capabilities are those of the STA sending the A-MPDU (that solicits the immediate response) but why does the HE Frag support of the sending STA matter? The HE Frag indicates what you support on rx, and by definition if a peer sends you something it supports it on tx; ditto for the next bullet | Delete "and is sent by an HE STA whose HE Fragmentation Support subfield in its HE Capabilities element is 2"; similarly for the next bullet | ACCEPTED (MAC: 2016-07-27 04:38:31Z) | EDITOR | Edited in D0.3 |  |  | I |  | 0.3 | 2016-09-23 18:24 | EDITOR
1486 | Mark RISON | 23 | 0.1 | 25.3.3 | 55 | 19 | T | Y | 55.19 | 19 | 25.3.3 |  | V | Alfred, Ming Gan, Mark Rison, Laurent, Woojin, Narendar | 16/828r0 | 42 | What is "the block acknowledgement record"? This term is only used twice in this document, and nowhere in the baseline. Ditto below | Delete the bullet " Update the corresponding block acknowledgement record when an MSDU that is received in fragments is successfully reconstructed (see 10.6 (Defragmentation))"; ditto below | REVISED (MAC: 2016-07-27 04:40:55Z) - There is a typo in the “acknowledge[e]ment”. The proposed resolution is to fix the typo. The Block Acknowledgment record is defined in 10.24.7.3 and it includes the parameters for maintaining the block ack bitmap record, winstart, winend, winsize, and the bitmap. TGax editor to make the changes shown in 11-16/0828r0 under all headings that include CID 1486. | EDITOR | Edited in D0.3 |  |  | I |  | 0.3 | 2016-09-23 18:24 | EDITOR
1487 | Mark RISON | 23 | 0.1 | 25.3.3 | 55 | 17 | T | Y | 55.17 | 17 | 25.3.3 |  | J | Alfred, Ming Gan, Mark Rison, Laurent, Woojin, Narendar | 16/828r0 | 42 | " Set to 1 each bit of the Block Ack Bitmap field that corresponds to a Sequence Number sub- field of a successfully received fragment contained in the soliciting A-MPDU" -- isn't this the normal behaviour for BA? You get the SN, you set the bitmap bit to 1 | Delete the bullet " Set to 1 each bit of the Block Ack Bitmap field that corresponds to a Sequence Number sub- field of a successfully received fragment contained in the soliciting A-MPDU" | REJECTED (MAC: 2016-07-27 04:40:25Z) - The normal behavior of the BA is for non-fragmented MSDUs. Here we are defining the behavior of setting the bit to 1 when one fragment is received and the block ack record is not updated. | EDITOR | No change to draft |  |  | N |  |  | 2016-09-29 18:37 | EDITOR
1488 | Mark RISON | 23 | 0.1 | 25.3.3 | 55 | 32 | T | Y | 55.32 | 32 | 25.3.3 |  | V | Alfred, Ming Gan, Mark Rison, Laurent, Woojin, Narendar | 16/941r0 | 106 | "location B of the Block Ack Bitmap field" -- what is a "location" in a field? | Refer to bit positions or something | REVISED (MAC: 2016-09-13 09:40:57Z) - Revised Agree in principle with the comment. Proposed resolution fixes the issue. TGax editor to make the changes shown in 11-16/0941r0 under all headings that include CID 1488. | EDITOR | Edited in D0.5 |  |  | I | see also #2268 | 0.5 | 2016-09-29 18:35 | EDITOR
1489 | Mark RISON | 23 | 0.1 | 25.3.3 | 55 | 34 | T | Y | 55.34 | 34 | 25.3.3 |  | V | Alfred, Ming Gan, Mark Rison, Laurent, Woojin, Narendar | 16/941r0 | 106 | This equation needs some kind of mod operator, otherwise the location will go negative when SC wraps around but SSN is still at the top | Add a suitable mod | REVISED (MAC: 2016-09-13 09:41:20Z) - Revised Agree in principle with the comment. Proposed resolution fixes the issue and is the same as that of CID 2270 . TGax editor to make the changes shown in 11-16/0941r0 under all headings that include CID 1489. | EDITOR | Edited in D0.5 |  |  | I | see also #2268 | 0.5 | 2016-09-29 18:35 | EDITOR
1490 | Mark RISON | 23 | 0.1 | 25.4.1 | 55 | 60 | E | Y | 55.6 | 60 | 25.4.1 |  | V | Editor |  |  | It says "BA Start Sequence Control" | Change "BA" to "Block Ack" | REVISED (EDITOR: 2016-05-03 17:47:03Z) - "BA Start Sequence Control" --> "Block Ack Starting Sequence Control" | EDITOR | Editorials in D0.2 |  |  | I | EDITOR: 2016-05-03 17:47:29Z | 0.2 | 2016-06-03 18:52 | EDITOR
1491 | Mark RISON | 23 | 0.1 | 25.3.3 | 55 | 36 | T | Y | 55.36 | 36 | 25.3.3 |  | V | Alfred, Ming Gan, Mark Rison, Laurent, Woojin, Narendar | 16/941r0 | 106 | The Sequence Control field is a 16-bit field with FN in b0-3 and SN in b4-15. I'm not even sure this can be considered a number per se, let alone something that can have the SSN subtracted off it | Clarify exactly how the numeric value of SC is determined, and how it is valid to subtract this from the value in the SSN subfield | REVISED (MAC: 2016-09-13 09:41:34Z) - Revised Agree in principle with the comment. Proposed resolution fixes the issue and is the same as that of CID 2270. TGax editor to make the changes shown in 11-16/0941r0 under all headings that include CID 1491. | EDITOR | Edited in D0.5 |  |  | I | see also #2268 | 0.5 | 2016-09-29 18:35 | EDITOR
1492 | Mark RISON | 23 | 0.1 | 25.4.1 | 55 | 52 | E | Y | 55.52 | 52 | 25.4.1 |  | A | Editor |  |  | It says "RA field" | Add "the" before | ACCEPTED (EDITOR: 2016-05-03 17:32:38Z) - see #1493 | EDITOR | Editorials in D0.2 |  |  | I | EDITOR: 2016-05-03 17:33:10Z | 0.2 | 2016-06-03 18:52 | EDITOR
1493 | Mark RISON | 23 | 0.1 | 25.4.1 | 55 | 52 | E | Y | 55.52 | 52 | 25.4.1 |  | V | Editor | 16/0819r1 | 23 | It says "with BA Information for multiple AIDs" | Change to "with one or more BA Information fields with more than one AID" | REVISED (EDITOR: 2016-05-03 17:31:29Z) - Make changes in 16/0819. | EDITOR | Edited in D0.3 |  |  | I | EDITOR: 2016-08-10 17:34:14Z | 0.3 | 2016-09-23 18:24 | EDITOR
1494 | Mark RISON | 23 | 0.1 | 25.4.1 | 55 | 55 | E | Y | 55.55 | 55 | 25.4.1 |  |  | Editor |  |  | What is "Multi-STA BA" and how is support signalled? | Change to "Multi-STA Block Ack frames" |  | MAC | Block Ack |  | Technical comment |  |  |  | 2016-05-17 18:43 | EDITOR
1495 | Mark RISON | 23 | 0.1 | 25.4.1 | 55 | 55 | T | Y | 55.55 | 55 | 25.4.1 |  | V | George Cherian, Tomo, Kaiying, Deng Yu, Xiaofei, Reza, Yusuke, Kiseon | 11-16/1028r3 | 68 | What is "Multi-STA BA" and how is support signalled? | Indicate how support is signalled | REVISED (MAC: 2016-09-13 10:17:49Z) - REVISED. Agree in principle. See changes below TGax editor to make the changes shown in 11-16/1028r3 under all headings that include CID 1495. | EDITOR | Edited in D0.5 |  |  | I |  | 0.5 | 2016-09-29 18:35 | EDITOR
1496 | Mark RISON | 23 | 0.1 | 25.4.1 | 55 | 60 | E | Y | 55.6 | 60 | 25.4.1 |  | V | Editor |  |  | It says "ACK type" | Change to "ACK Type" | REVISED (EDITOR: 2016-05-03 17:50:05Z) - see #1408 | EDITOR | Editorials in D0.2 |  |  | I | EDITOR: 2016-05-03 17:47:49Z - see #1408 | 0.2 | 2016-06-03 18:52 | EDITOR
1497 | Mark RISON | 23 | 0.1 | 25.4.1 | 56 | 1 | E | Y | 56.01 | 1 | 25.4.1 |  | V | Editor |  |  | It says "ACK type" | Change to "ACK Type" | REVISED (EDITOR: 2016-05-03 17:51:17Z) - see #1408 | EDITOR | Editorials in D0.2 |  |  | I | EDITOR: 2016-05-03 17:51:28Z | 0.2 | 2016-06-03 18:52 | EDITOR
1498 | Mark RISON | 23 | 0.1 | 25.4.1 | 55 | 60 | T | Y | 55.6 | 60 | 25.4.1 |  | V | George Cherian, Tomo, Kaiying, Deng Yu, Xiaofei, Reza, Yusuke, Kiseon | 11-16/1028r3 | 68 | "If the ACK type field is 1 then the BA Start Sequence Control, TID and BA Bitmap of the BA information field are processed according the procedure given in 10.24.7 (HT-immediate block ack extensions)." -- err, except if the ack was for something involving a dynamic fragment, in which case 25.3 applies instead/in addition, no? | Clarify | REVISED (MAC: 2016-09-13 10:17:58Z) - REVISED. Agree in principle. See changes below. Also added Editor’s note. TGax editor to make the changes shown in 11-16/1028r3 under all headings that include CID 1498. | EDITOR | Edited in D0.5 |  |  | I |  | 0.5 | 2016-09-29 18:35 | EDITOR
1499 | Mark RISON | 23 | 0.1 | 25.4.1 | 56 | 1 | T | Y | 56.01 | 1 | 25.4.1 |  | J | George Cherian, Tomo, Kaiying, Deng Yu, Xiaofei, Reza, Yusuke, Kiseon | 11-16/1028r3 | 68 | "If the ACK type field is 0, the field indicates an ACK of either a single MPDU or all MPDUs carried in the eliciting PPDU that was transmitted by the STA." -- well, which is it? | Change to "If the ACK type field is 0, the field indicates acknowldegement the MPDU(s) carried in the eliciting PPDU that was transmitted by the STA." | REJECTED (MAC: 2016-09-13 10:18:12Z) - REJECT. Need to handle the case of VHT single MPDU | EDITOR | No change to draft |  |  | N | EDITOR: 2016-09-21 17:31:58Z- The resolution contains no editing instructions. |  | 2016-09-29 18:37 | EDITOR
1500 | Mark RISON | 23 | 0.1 | 25.4.1 | 56 | 1 | T | Y | 56.01 | 1 | 25.4.1 |  | J | George Cherian, Tomo, Kaiying, Deng Yu, Xiaofei, Reza, Yusuke, Kiseon | 11-16/1028r3 | 68 | "If the ACK type field is 0, the field indicates an ACK of either a single MPDU or all MPDUs carried in the eliciting PPDU that was transmitted by the STA." -- err, but the MPDU(s) for the TID specified in the BA Information field in question, in the case of a multi-TID A-MPDU, no? | Restrict the statement to have per-TID scope | REJECTED (MAC: 2016-09-13 10:18:21Z) - REJECTED. MPDUs may be in the mixed order of TIDs. So, missing one MPDU in a TID cannot be distinguished from another. So, this can work only if it across all TIDs | EDITOR | No change to draft |  |  | N | EDITOR: 2016-09-21 17:31:53Z- The resolution contains no editing instructions. |  | 2016-09-29 18:37 | EDITOR
1501 | Mark RISON | 23 | 0.1 | 25.5.1.1 | 56 | 16 | E | Y | 56.16 | 16 | 25.5.1.1 |  | A | Editor |  |  | It says "more than one RUs" | Change to "more than one RU" | ACCEPTED (EDITOR: 2016-05-03 17:52:01Z) | EDITOR | Editorials in D0.2 |  |  | I | EDITOR: 2016-05-03 17:52:04Z | 0.2 | 2016-06-03 18:52 | EDITOR
1502 | Mark RISON | 23 | 0.1 | 25.5.1.1 | 56 | 16 | T | Y | 56.16 | 16 | 25.5.1.1 |  | V | Simone, Rakesh, Reza, Kiseon, Lei, Tomo, John Son, Anton, Yasu, Junichi, David | 1-16/0930r3 | 69 | "An AP shall not transmit to a STA an HE MU PPDU with the HE-SIG-B allocating more than one RUs (see 26.3.9.8.3 (Time domain encoding)), unless the STA set the DL OFDMA Capable subfield of the HE Capabilities element to 1." -- why can't it use DL MU-MIMO? | Restrict the restriction to the frequency domain | REVISED (MU: 2016-09-15 14:21:02Z) Removed the sen-tence Tgax editor to make the changes shown in 11-16/0930r3 | EDITOR | Edited in D0.5 |  |  | I |  | 0.5 | 2016-09-29 18:35 | EDITOR
1503 | Mark RISON | 23 | 0.1 | 25.5.1.1 | 56 | 17 | T | Y | 56.17 | 17 | 25.5.1.1 |  | V | Simone, Rakesh, Reza, Kiseon, Lei, Tomo, John Son, Anton, Yasu, Junichi, David | 11-16/0930r3 | 69 | It says "the STA set" | Change to "the STA sets" | REVISED (MU: 2016-09-15 14:21:52Z) Sentence was removed TGax editor to make the changes shown in 11-16/0930r3 | EDITOR | Edited in D0.5 |  |  | I |  | 0.5 | 2016-09-29 18:35 | EDITOR
1504 | Mark RISON | 23 | 0.1 | 25.5.1.1 | 56 | 22 | T | Y | 56.22 | 22 | 25.5.1.1 |  | A | Simone, Rakesh, Reza, Kiseon, Lei, Tomo, John Son, Anton, Yasu, Junichi, David | 11-16/0930r3 | 69 | It says "the STA set" | Change to "the STA sets" | ACCEPTED (MU: 2016-09-15 14:22:35Z) | EDITOR | Edited in D0.5 |  |  | I |  | 0.5 | 2016-09-29 18:35 | EDITOR
1505 | Mark RISON | 23 | 0.1 | 25.5.1.1 | 56 | 17 | T | Y | 56.17 | 17 | 25.5.1.1 |  | V | Simone, Rakesh, Reza, Kiseon, Lei, Tomo, John Son, Anton, Yasu, Junichi, David | 11-16/0930r3 | 69 | "the DL OFDMA Capable subfield of the HE Capabilities element" -- there is no such subfield | Refer to a subfield that exists | REVISED (MU: 2016-09-15 14:23:07Z) Removed the sentence since the feature is mandatory TGax editor to make the changes shown in 11-16/0930r3 | EDITOR | Edited in D0.5 |  |  | I |  | 0.5 | 2016-09-29 18:35 | EDITOR
1506 | Mark RISON | 23 | 0.1 | 25.5.1.1 | 56 | 22 | T | Y | 56.22 | 22 | 25.5.1.1 |  | V | Simone, Rakesh, Reza, Kiseon, Lei, Tomo, John Son, Anton, Yasu, Junichi, David | 11-16/0930r3 | 69 | "the DL MU MIMO Capable subfield of the HE Capabilities element" -- there is no such subfield | Refer to a subfield that exists | REVISED (MU: 2016-09-15 14:23:48Z) Added capability TGax editor to make the changes shown in 11-16/0930r3 | EDITOR | Edited in D0.5 |  |  | I |  | 0.5 | 2016-09-29 18:35 | EDITOR
1507 | Mark RISON | 23 | 0.1 |  |  |  | E | Y |  |  |  |  | A | Editor |  |  | There are about a dozen "MU MIMO"s | Change the space to a non-break hyphen in each | ACCEPTED (EDITOR: 2016-04-26 23:55:43Z) | EDITOR | Editorials in D0.2 |  |  | I | EDITOR: 2016-04-26 23:56:11Z | 0.2 | 2016-06-03 18:52 | EDITOR
1508 | Mark RISON | 23 | 0.1 | 25.5.1.1 | 56 | 25 | T | Y | 56.25 | 25 | 25.5.1.1 |  | A | Simone, Rakesh, Reza, Kiseon, Lei, Tomo, John Son, Anton, Yasu, Junichi, David | 11-16/0930r3 | 69 | "in an HE MU PPDU in either DL OFDMA or DL MU MIMO" -- can't it be both? | Delete "in either DL OFDMA or DL MU MIMO" | ACCEPTED (MU: 2016-09-15 14:24:29Z) | EDITOR | Edited in D0.5 |  |  | I |  | 0.5 | 2016-09-29 18:35 | EDITOR
1509 | Mark RISON | 23 | 0.1 | 25.5.1.2 | 56 | 38 | E | Y | 56.38 | 38 | 25.5.1.2 |  | V | Editor |  |  | It says "(unicast, groupcast)" | Change to "(individually addressed, group addressed)" | REVISED (EDITOR: 2016-05-03 18:05:55Z) - change to "(individually addressed or group addressed)" | EDITOR | Editorials in D0.2 |  |  | I | EDITOR: 2016-05-03 18:06:13Z | 0.2 | 2016-06-03 18:52 | EDITOR
1510 | Mark RISON | 23 | 0.1 | 25.5.1.2 | 56 | 42 | E | Y | 56.42 | 42 | 25.5.1.2 |  | A | Editor |  |  | It says "groupcast frame" | Change to "group addressed frame" | ACCEPTED (EDITOR: 2016-05-03 18:10:34Z) | EDITOR | Editorials in D0.2 |  |  | I | EDITOR: 2016-05-03 18:10:39Z | 0.2 | 2016-06-03 18:52 | EDITOR
1511 | Mark RISON | 23 | 0.1 | 25.5.1.2 | 56 | 42 | E | Y | 56.42 | 42 | 25.5.1.2 |  |  | Editor |  |  | "groupcast RU" -- what's that? The term appears nowhere else | Clarify |  | MU | MU operation |  | Technical comment: term should probably be "group addressed RU" and needs definition. Alternatively, refer to RXVECTOR parameter. |  |  |  | 2016-05-17 18:36 | EDITOR
1512 | Mark RISON | 23 | 0.1 |  |  |  | E | Y |  |  |  |  | A | Editor |  |  | There are a few "unicast"s | Change each to "individually addressed" | ACCEPTED (EDITOR: 2016-04-27 17:24:56Z) | EDITOR | Editorials in D0.2 |  |  | I | EDITOR: 2016-04-27 17:24:59Z | 0.2 | 2016-06-03 18:52 | EDITOR
1513 | Mark RISON | 23 | 0.1 | 25.5.2.1 | 56 | 50 | E | Y | 56.5 | 50 | 25.5.2.1 |  | A | Editor |  |  | It says "immediate simultaneous response frames" | Change to "simultaneous immediate response frames" | ACCEPTED (EDITOR: 2016-05-03 18:11:49Z) | EDITOR | Editorials in D0.2 |  |  | I | EDITOR: 2016-05-03 18:11:53Z | 0.2 | 2016-06-03 18:52 | EDITOR
1514 | Mark RISON | 23 | 0.1 | 25.5.2.1 | 56 | 52 | E | Y | 56.52 | 52 | 25.5.2.1 |  | A | Editor |  |  | It says "in HE trigger-based PPDU format" | Using "using the HE trigger-based PPDU format" | ACCEPTED (EDITOR: 2016-05-03 18:14:22Z) | EDITOR | Editorials in D0.2 |  |  | I | EDITOR: 2016-05-03 18:14:27Z | 0.2 | 2016-06-03 18:52 | EDITOR
1515 | Mark RISON | 23 | 0.1 |  |  |  | E | Y |  |  |  |  | A | Editor |  |  | There are three instances of "MU OFDMA", but OFDMA is by definition MU. Also three instances of "dot11ULMUOFDMAOptionImplemented" | Delete "MU" in each case | ACCEPTED (EDITOR: 2016-04-27 20:57:57Z) | EDITOR | Editorials in D0.2 |  |  | I | EDITOR: 2016-04-27 20:58:03Z | 0.2 | 2016-06-03 18:52 | EDITOR
1516 | Mark RISON | 23 | 0.1 | 25.5.2.2.1 | 57 | 5 | E | Y | 57.05 | 5 | 25.5.2.2.1 |  | V | Editor |  |  | "An AP shall not send to a STA a frame soliciting the transmission of a PPDU with the TXVECTOR parameter FORMAT set to HE_TRIG, unless the STA is UL MU Capable." -- spurious comma | Delete the comma | REVISED (EDITOR: 2016-05-03 18:16:45Z) - Elsewhere we talk about "eliciting" an HE trigger-based PPDU", so change "An AP shall not send to a STA a frame soliciting the transmission of a PPDU with the TXVECTOR parameter FORMAT set to HE_TRIG, unless the STA is UL MU Capable" to "An AP shall not send to a STA a frame soliciting an HE trigger-based PPDU response unless the STA is UL MU Capable" | EDITOR | Editorials in D0.2 |  |  | I | EDITOR: 2016-05-03 18:19:21Z | 0.2 | 2016-06-03 18:52 | EDITOR
1517 | Mark RISON | 23 | 0.1 | 25.6 | 61 | 31 | T | Y | 61.31 | 31 | 25.6 |  |  | Raja, Liwen, Narendar, Ross, Zhou, Kaiying |  |  | "the UL MU Capable field of the most recently received HE Capabilities element" -- another non-existent field | Refer to a field that exists |  | MAC | Sounding | [5 empty] | 2016-05-17 19:08 | EDITOR
1518 | Mark RISON | 23 | 0.1 | 25.5.2.2.1 | 57 | 7 | E | Y | 57.07 | 7 | 25.5.2.2.1 |  | A | Editor |  |  | It says "unless the STA is UL MU Capable" | Change "Capable" to "capable" | ACCEPTED (EDITOR: 2016-05-03 18:19:56Z) | EDITOR | Editorials in D0.2 |  |  | I | EDITOR: 2016-05-03 18:20:00Z | 0.2 | 2016-06-03 18:52 | EDITOR
1519 | Mark RISON | 23 | 0.1 | 25.5.2.2.1 | 57 | 5 | T | Y | 57.05 | 5 | 25.5.2.2.1 |  | A | Simone, Rakesh, Reza, Kiseon, Lei, Tomo, John Son, Anton, Yasu, Junichi, David | 11-16/0929r3 | 70 | "a PPDU with the TXVECTOR parameter FORMAT set to HE_TRIG" -- does this differ from an HE trigger-based PPDU? | Change to "an HE trigger-based PPDU" | ACCEPTED (MU: 2016-09-20 04:41:39Z) | EDITOR | Edited in D0.5 |  |  | I |  | 0.5 | 2016-09-29 18:35 | EDITOR
1520 | Mark RISON | 23 | 0.1 |  |  |  | E | Y |  |  |  |  | V | Editor |  |  | In "Per User Info" the "p" is sometimes lowercase, and the first space is sometimes a hyphen | Uppercase the "P" when it refers to a field. Decide whether there should be a space or a hyphen after "Per" and then make this consistent throughout | REVISED (EDITOR: 2016-04-27 17:34:56Z) - Replace "Per-User Info" and "Per User Info" with "User Info" throughout | EDITOR | Editorials in D0.2 |  |  | I | EDITOR: 2016-04-27 17:50:14Z | 0.2 | 2016-06-03 18:52 | EDITOR
1521 | Mark RISON | 23 | 0.1 | 25.5.2.2.1 | 57 | 18 | E | Y | 57.18 | 18 | 25.5.2.2.1 |  |  | Editor |  |  | "An "Trigger Information TBD contained in the MAC Header"" -- an what? | Refer to a field or frame that exists |  | MU | MU operation |  | Technical comment |  |  |  | 2016-05-17 18:36 | EDITOR
1522 | Mark RISON | 23 | 0.1 | 25.5.2.2.1 | 57 | 10 | T | Y | 57.1 | 10 | 25.5.2.2.1 |  | V | Simone, Rakesh, Reza, Kiseon, Lei, Tomo, John Son, Anton, Yasu, Junichi, David | 11-16/0929r3 | 70 | "by including in the PPDU at least one of" -- if more than one is included, what happens if they differ? | Add a statement which explains the behaviour (e.g. this and that field shall have the same value) | REVISED (MU: 2016-09-20 04:42:20Z) TGax editor to make the changes shown in 11-16/0929r3 | EDITOR | Edited in D0.5 |  |  | I |  | 0.5 | 2016-09-29 18:35 | EDITOR
1523 | Mark RISON | 23 | 0.1 | 25.5.2.2.1 | 57 | 21 | E | Y | 57.21 | 21 | 25.5.2.2.1 | 595 | A | Editor |  |  | "The following two frames shall not be present at the same time in an A-MPDU" should not be a bullet (it's not one of the things in a PPDU) | Debulletify this line | ACCEPTED (EDITOR: 2016-05-03 18:27:02Z) | EDITOR | Editorials in D0.2 |  |  | I | EDITOR: 2016-05-03 18:27:06Z - see #595 | 0.2 | 2016-06-03 18:52 | EDITOR
1524 | Mark RISON | 23 | 0.1 |  |  |  | E | Y | [5 empty] | Editor |  |  | "Trigger Information Field info in MAC header TBD" -- a what? (3 instances) | Refer to a field or frame that exists |  | EDITOR | Editorials | [5 empty] | 2016-04-14 17:17 | EDITOR
1525 | Mark RISON | 23 | 0.1 | 25.5.2.2.1 | 57 | 24 | E | Y | 57.24 | 24 | 25.5.2.2.1 |  | A | Editor |  |  | It says "an" | Change to "An" | ACCEPTED (EDITOR: 2016-05-03 18:28:20Z) | EDITOR | Editorials in D0.2 |  |  | I | EDITOR: 2016-05-03 18:28:24Z | 0.2 | 2016-06-03 18:52 | EDITOR
1526 | Mark RISON | 23 | 0.1 | 25.5.2.2.1 | 57 | 24 | E | Y | 57.24 | 24 | 25.5.2.2.1 |  | A | Editor |  |  | "addressed to the same STA" -- to the same STA as what? | Change "same" to "that" | ACCEPTED (EDITOR: 2016-05-03 18:30:22Z) | EDITOR | Editorials in D0.2 |  |  | I | EDITOR: 2016-05-03 18:30:26Z | 0.2 | 2016-06-03 18:52 | EDITOR
1527 | Mark RISON | 23 | 0.1 | 9.7.3 | 36 | 4 | T | Y | 36.04 | 4 | 9.7.3 |  | V | Yongho, Liwen, John Son, Tomo | 16/1186r1 | 118 | There seems to be no context for "I want to trigger UL MU but I don't want to use multiple TIDs" | Add a "UL MU Data Enabled Immediate Response" context | REVISED (MAC: 2016-09-15 07:41:01Z) - Revised. Agree in principal. TGax editor makes changes as shown in the as specified in 11-16/1186r1. | EDITOR | Edited in D0.5 |  |  | I | See #805 | 0.5 | 2016-09-29 18:35 | EDITOR
1528 | Mark RISON | 23 | 0.1 | 25.5.2.2.1 | 57 | 28 | E | Y | 57.28 | 28 | 25.5.2.2.1 |  |  | Editor |  |  | "If a Trigger frame is aggregated with other frames in an A-MPDU, the Trigger frame shall be the first frame in the A-MPDU." -- this should be in the A-MPDU context content rules, not here | As it says in the comment |  | MU | MU operation |  | Technical comment |  |  |  | 2016-05-17 18:36 | EDITOR
1529 | Mark RISON | 23 | 0.1 | 25.5.2.2.2 | 57 | 38 | E | Y | 57.38 | 38 | 25.5.2.2.2 |  | A | Editor |  |  | It says "Commin" | Change to "Common" | ACCEPTED (EDITOR: 2016-05-03 18:32:16Z) | EDITOR | Editorials in D0.2 |  |  | I | EDITOR: 2016-05-03 18:32:21Z | 0.2 | 2016-06-03 18:52 | EDITOR
1530 | Mark RISON | 23 | 0.1 | 25.5.2.2.3 | 57 | 53 | T | Y | 57.53 | 53 | 25.5.2.2.3 |  | V | Simone, Rakesh, Reza, Kiseon, Lei, Tomo, John Son, Anton, Yasu, Junichi, David | 11-16/0929r3 | 70 | "When the AP receives MPDU correctly from at least one STA indicated by trigger frame, the frame exchange initiated by the trigger frame is successful." -- what is the significance of the success? Is this about the rules for TXOP continuation? Or something else? | Clarify what the significance of success v. failure is, at least by cross-reference | REVISED (MU: 2016-09-20 04:42:58Z) the clause related to TXOP continuation and recovery are referred. TGax editor to make the changes shown in 11-16/0929r3 | EDITOR | Edited in D0.5 |  |  | I |  | 0.5 | 2016-09-29 18:35 | EDITOR
1531 | Mark RISON | 23 | 0.1 | 25.5.2.2.3 | 57 | 53 | T | Y | 57.53 | 53 | 25.5.2.2.3 |  | V | Simone, Rakesh, Reza, Kiseon, Lei, Tomo, John Son, Anton, Yasu, Junichi, David | 11-16/0929r3 | 70 | "When the AP receives MPDU correctly from at least one STA indicated by trigger frame, the frame exchange initiated by the trigger frame is successful." -- hm, but a frame exchange includes stuff following after SIFS, so it's not really that the frame exchange is successful, it's that the transmission of the Trigger frame is successful | Reword in terms of success of the TF transmission | REVISED (MU: 2016-09-20 04:43:34Z) the clause related to TXOP continuation and recovery are referred. TGax editor to make the changes shown in 11-16/0929r3 | EDITOR | Edited in D0.5 |  |  | I |  | 0.5 | 2016-09-29 18:35 | EDITOR
1532 | Mark RISON | 23 | 0.1 |  |  |  | E | Y |  |  |  |  | A | Editor |  |  | There are instances of "Trigger Frame" | Lowercase the "F" in all cases | ACCEPTED (EDITOR: 2016-04-27 18:00:14Z) - Also, change "MU-BAR Trigger variant of UL-Trigger Frame" to "MU-BAR variant Trigger frame" | EDITOR | Editorials in D0.2 |  |  | I | EDITOR: 2016-04-27 18:02:23Z | 0.2 | 2016-06-03 18:52 | EDITOR
1533 | Mark RISON | 23 | 0.1 | 25.5.2.3 | 58 | 14 | E | Y | 58.14 | 14 | 25.5.2.3 |  |  | Editor |  |  | "the CS Required subfield in a Trigger frame is 0." -- which TF? | Change to "the received PPDU contains a Trigger frame with a CS Required subfield equal to 0." |  | MU | MU operation |  | There is a technical problem with these statements. The "or CS Required subfield" condition can only apply if the response is solicited using a Trigger frame. It can't apply if the response is solicited using a "Trigger Information Field info in MAC header TBD". Refer to ad-hoc for resolution. |  |  |  | 2016-05-17 18:36 | EDITOR
1534 | Mark RISON | 23 | 0.1 | 25.5.2.3 | 58 | 21 | T | Y | 58.21 | 21 | 25.5.2.3 |  | V | Simone, Rakesh, Reza, Kiseon, Lei, Tomo, John Son, Anton, Yasu, Junichi, David | 11-16/0929r3 | 70 | "The CP_LTF_TYPE parameter shall be set to the value indicated by the CP-LTF subfield of the Common Info field of the eliciting Trigger frame" -- and what if there wasn't a TF but just a trigger MAC header? Ditto for the subsequent parameters | Explain how the parameters is set in that case | REVISED (MU: 2016-09-20 04:44:40Z) TXVECTOR paramters are defined TGax editor to make the changes shown in 11-16/0929r3 | EDITOR | Edited in D0.5 |  |  | I |  | 0.5 | 2016-09-29 18:35 | EDITOR
1535 | Mark RISON | 23 | 0.1 |  |  |  | E | Y |  |  |  |  | A | Editor |  |  | There are instances of "trigger frame" | Uppercase the "f" in all cases | ACCEPTED (EDITOR: 2016-04-27 18:03:49Z) | EDITOR | Editorials in D0.2 |  |  | I | EDITOR: 2016-04-27 18:03:53Z | 0.2 | 2016-06-03 18:52 | EDITOR
1536 | Mark RISON | 23 | 0.1 | 25.5.2.3 | 58 | 37 | E | Y | 58.37 | 37 | 25.5.2.3 |  | A | Editor |  |  | It says "The MAC padding procedure is descried in 10.42.2.1.2" | Add a full stop at the end | ACCEPTED (EDITOR: 2016-05-03 19:18:08Z) | EDITOR | Editorials in D0.2 |  |  | I | EDITOR: 2016-05-03 19:18:11Z | 0.2 | 2016-06-03 18:52 | EDITOR
1537 | Mark RISON | 23 | 0.1 |  |  |  | E | Y |  |  |  |  | A | Editor |  |  | There are two "The content of each individual A-MPDU in an HE MU PPDU"s. What does "individual" indicate here? | Delete "individual" in both cases | ACCEPTED (EDITOR: 2016-04-27 18:05:00Z) | EDITOR | Editorials in D0.2 |  |  | I | EDITOR: 2016-04-27 18:05:04Z | 0.2 | 2016-06-03 18:52 | EDITOR
1538 | Mark RISON | 23 | 0.1 | 25.5.2.3 | 58 | 39 | T | Y | 58.39 | 39 | 25.5.2.3 |  | V | Simone, Rakesh, Reza, Kiseon, Lei, Tomo, John Son, Anton, Yasu, Junichi, David | 11-16/0929r3 | 70 | "The content of each individual A-MPDU in an HE MU PPDU is based on the rules specified in 10.13.1 (A-MPDU contents) and the additional rules described in this clause." -- does "this clause" mean "this subclause"? | If it does, then just simplify and say "with the following additional rule:". If it does not, it's too general, and specific rules need to be pointed to | REVISED (MU: 2016-09-20 04:45:24Z) Remove the sentence since it is obvious that any A-MPDU follows the A-MPDU context rules TGax editor to make the changes shown in 11-16/0929r3 | EDITOR | Edited in D0.5 |  |  | I |  | 0.5 | 2016-09-29 18:35 | EDITOR
1539 | Mark RISON | 23 | 0.1 | 25.5.2.3 | 58 | 43 | E | Y | 58.43 | 43 | 25.5.2.3 |  | A | Editor |  |  | It says "Trigger Type value" | Change to "Trigger Type field" | ACCEPTED (EDITOR: 2016-05-03 19:26:04Z) | EDITOR | Editorials in D0.2 |  |  | I | EDITOR: 2016-05-03 19:26:07Z | 0.2 | 2016-06-03 18:52 | EDITOR
1540 | Mark RISON | 23 | 0.1 | 25.5.2.3 | 58 | 44 | T | Y | 58.44 | 44 | 25.5.2.3 |  |  | Simone, Rakesh, Reza, Kiseon, Lei, Tomo, John Son, Anton, Yasu, Junichi, David |  |  | "one MPDU of the required type" -- where are the required types specified? Table 9-ax2 just says what the trigger type is, not what MPDUs are required in response | Add something to Table 9-ax2 giving the required response type |  | MU | MU operation | [5 empty] | 2016-05-17 18:36 | EDITOR
1541 | Mark RISON | 23 | 0.1 | 25.5.2.3 | 58 | 44 | T | Y | 58.44 | 44 | 25.5.2.3 |  | V | Simone, Rakesh, Reza, Kiseon, Lei, Tomo, John Son, Anton, Yasu, Junichi, David | 11-16/0929r3 | 70 | "If the STA does not have a frame of the required type, the STA should transmit QoS Null frame." -- but it could also transmit a Beacon frame? Or nothing? Also missing article before "QoS" | Clarify what the STA may alternatively do if it does not do what is recommended | REVISED (MU: 2016-09-20 04:46:12Z) the STA shall either not transmit the response or transmit QoS Null frame TGax editor to make the changes shown in 11-16/0929r3 | EDITOR | Edited in D0.5 |  |  | I |  | 0.5 | 2016-09-29 18:35 | EDITOR
1542 | Mark RISON | 23 | 0.1 | 25.5.2.4 | 58 | 57 | T | Y | 58.57 | 57 | 25.5.2.4 |  | V | Simone, Rakesh, Reza, Kiseon, Lei, Tomo, John Son, Anton | 11-16/0885r3 | 65 | "if one or both of the NAVs are considered" -- what does this mean? Ah, it's on the next page | Move the definition of "considered NAV" to be before its use | REVISED (MU: 2016-09-13 14:08:38Z) TGax editor to make the changes shown in 11-16/0885r3 under all headings that include CID 1542 | EDITOR | Edited in D0.5 |  |  | I |  | 0.5 | 2016-09-29 18:35 | EDITOR
1543 | Mark RISON | 23 | 0.1 | 25.5.2.4 | 58 | 60 | T | Y | 58.6 | 60 | 25.5.2.4 |  | V | Simone, Rakesh, Reza, Kiseon, Lei, Tomo, John Son, Anton | 11-16/0885r3 | 65 | "When only one NAV is supported by a STA, if the NAV is considered and the NAV counter is nonzero, then virtual CS is busy. Otherwise, the virtual CS is idle." -- how does this differ from existing behaviour? | Delete this para | REVISED (MU: 2016-09-13 14:13:44Z) TGax editor to make the changes shown in 11-16/0885r3 under all headings that include CID 1543. | EDITOR | Edited in D0.5 |  |  | I | EDITOR: 2016-09-23 17:29:24Z - The two sentences "When two NAVs…" and "When only one NAV…" are consolidated by #2613. Intro sentence ("… is described as follows") not added. | 0.5 | 2016-09-29 18:35 | EDITOR
1544 | Mark RISON | 23 | 0.1 | 25.5.2.4 | 59 | 4 | T | Y | 59.04 | 4 | 25.5.2.4 |  | V | Simone, Rakesh, Reza, Kiseon, Lei, Tomo, John Son, Anton | 11-16/0885r3 | 65 | "a STA that is polled from a Trigger frame" -- what does polling refer to here? The term is used nowhere else | Clarify | REVISED (MU: 2016-09-13 14:10:03Z) TGax editor to make the changes shown in 11-16/0885r3 under all headings that include CID 1544. | EDITOR | Edited in D0.5 |  |  | I |  | 0.5 | 2016-09-29 18:35 | EDITOR
1545 | Mark RISON | 23 | 0.1 | 25.5.2.4 | 59 | 4 | T | Y | 59.04 | 4 | 25.5.2.4 |  | J | Simone, Rakesh, Reza, Kiseon, Lei, Tomo, John Son, Anton | 11-16/0885r3 | 65 | "a STA that is polled from a Trigger frame" -- what about STAs that are, er, polled from a MAC header? | Clarify | REJECTED (MU: 2016-09-13 14:10:29Z) Based on the passed motion in 15/1123, the trigger information in a MAC header is used to trigger acknowledgement, and transmission of acknowledgement does not require CS. Since the paragraph is used to describe NAV consideration in response to a Trigger frame, we do not revise the description here. Note that the normative behaviour of UL MU CS in response to trigger information in a MAC header is provided in separate resolution document for UL MU CS CCA and CS Required Bit in 16/876. | EDITOR | No change to draft |  |  | N | EDITOR: 2016-09-23 17:28:56Z- The resolution contains no editing instructions. |  | 2016-09-29 18:37 | EDITOR
1546 | Mark RISON | 23 | 0.1 | 25.5.2.4 | 59 | 34 | T | Y | 59.34 | 34 | 25.5.2.4 |  | V | Simone, Rakesh, Reza, Kiseon, Lei, Tomo, John Son, Anton | 16/0876r2 | 50 | "the Trigger frame containing ACK/BA" -- a TF cannot contain either an Ack frame or a BlockAck frame | Reword | REVISED (MU: 2016-07-28 23:32:48Z) TGax editor to make the changes shown in 11-16/876r2 under all headings that include CID 1546. | EDITOR | Edited in D0.3 |  |  | I | EDITOR: 2016-08-11 01:06:12Z - A Multi-STA BlockAck frame is a BlockAck frame so the using "BlockAck or Multi-STA BlockAck" is redundent. | 0.3 | 2016-09-23 18:24 | EDITOR
1547 | Mark RISON | 23 | 0.1 | 25.5.2.4 | 59 | 34 | E | Y | 59.34 | 34 | 25.5.2.4 |  | A | Editor |  |  | It says "containing ACK/BA" | Change to "containing an Ack or BlockAck frame" | ACCEPTED (EDITOR: 2016-05-03 19:31:59Z) | EDITOR | Editorials in D0.2 |  |  | I | EDITOR: 2016-05-03 19:32:02Z | 0.2 | 2016-06-03 18:52 | EDITOR
1548 | Mark RISON | 23 | 0.1 | 25.5.2.4 | 59 | 44 | E | Y | 59.44 | 44 | 25.5.2.4 |  | A | Editor |  |  | It says "Data type of frame" | Change to "Data frame" | ACCEPTED (EDITOR: 2016-05-03 19:32:41Z) | EDITOR | Editorials in D0.2 |  |  | I | EDITOR: 2016-05-03 19:32:44Z | 0.2 | 2016-06-03 18:52 | EDITOR
1549 | Mark RISON | 23 | 0.1 | 25.5.2.4 | 59 | 45 | E | Y | 59.45 | 45 | 25.5.2.4 |  | A | Editor |  |  | It says "carrying the trigger information" | Reword to something like "with a MAC header carrying trigger information" | ACCEPTED (EDITOR: 2016-05-03 19:33:49Z) | EDITOR | Editorials in D0.2 |  |  | I | EDITOR: 2016-05-03 19:33:52Z | 0.2 | 2016-06-03 18:52 | EDITOR
1550 | Mark RISON | 23 | 0.1 | 25.5.2.4 | 59 | 41 | T | Y | 59.41 | 41 | 25.5.2.5 |  | V | Simone, Rakesh, Reza, Kiseon, Lei, Tomo, John Son, Anton | 16/0806r0 | 24 | There are only two references to "buffer status report"s, both in the first two lines of this subclause | Define the concept more fully | REVISED (MU: 2016-07-28 21:53:50Z) TGax editor to make the changes shown in 11-16/0806r0 under all headings that include CID 1550. | EDITOR | Edited in D0.3 |  |  | I |  | 0.3 | 2016-09-23 18:24 | EDITOR
1551 | Mark RISON | 23 | 0.1 | 25.5.2.6.1 | 60 | 47 | E | Y | 60.47 | 47 | 25.5.2.6.1 |  | V | Editor |  |  | "If the OBO counter for an HE STA is a zero value or if the OBO counter decrements to 0, it" -- it the OBO counter? | Change "it" to "the STA" | REVISED (EDITOR: 2016-05-03 19:51:38Z) - Change "it" to "the STA" as suggested. Also, change "is a zero value" to "is zero". | EDITOR | Editorials in D0.2 |  |  | I | EDITOR: 2016-05-03 19:52:23Z | 0.2 | 2016-06-03 18:52 | EDITOR
1552 | Mark RISON | 23 | 0.1 | 25.5.2.6.1 | 60 | 1 | E | Y | 60.01 | 1 | 25.5.2.6.1 |  |  | Editor |  |  | This procedure seems incomplete. There's no OCWmax, and no increasing of OCW on transmission failure | Make the procedure more like EDCA |  | MU | MU operation |  | Technical comment |  |  |  | 2016-05-17 18:36 | EDITOR
1553 | Mark RISON | 23 | 0.1 | 25.5.3 | 61 | 1 | T | Y | 61.01 | 1 | 25.5.3 |  |  | Simone, Rakesh, Reza, Kiseon, Lei, Tomo, John Son, Anton |  |  | "A HE AP can initiate a cascading sequence of MU PPDUs in a TXOP, allowing alternating HE MU PPDUs and HE trigger-based PPDUs starting with a DL MU PPDU in the same TXOP," -- I don't understand the last bit | Delete the "in the same TXOP" |  | MU | MU operation | [5 empty] | 2016-05-17 18:36 | EDITOR
1554 | Mark RISON | 23 | 0.1 | 25.5.3 | 61 | 1 | T | Y | 61.01 | 1 | 25.5.3 |  |  | Simone, Rakesh, Reza, Kiseon, Lei, Tomo, John Son, Anton |  |  | "A HE AP can initiate a cascading sequence of MU PPDUs in a TXOP, allowing alternating HE MU PPDUs and HE trigger-based PPDUs starting with a DL MU PPDU in the same TXOP," -- does the TXOP have to start with a DL MU PPDU? Why can't it start with a Trigger frame? | Delete the "starting with a DL MU PPDU" |  | MU | MU operation | [5 empty] | 2016-05-17 18:36 | EDITOR
1555 | Mark RISON | 23 | 0.1 | 25.5.3 | 61 | 16 | T | Y | 61.16 | 16 | 25.5.3 |  |  | Simone, Rakesh, Reza, Kiseon, Lei, Tomo, John Son, Anton |  |  | This figure is not clear. What are the ellipsises at each end? | Show a full cascading sequence example |  | MU | MU operation | [5 empty] | 2016-05-17 18:36 | EDITOR
1556 | Mark RISON | 23 | 0.1 | 25.5.3 | 61 | 20 | E | Y | 61.2 | 20 | 25.5.3 |  | A | Editor |  |  | It says "trigger-based" | Change to "trigger-based" | ACCEPTED (EDITOR: 2016-05-03 19:54:02Z) - (it actually says "trigger-base") | EDITOR | Editorials in D0.2 |  |  | I | EDITOR: 2016-05-03 19:54:18Z | 0.2 | 2016-06-03 18:52 | EDITOR
1557 | Mark RISON | 23 | 0.1 | 25.5.3 | 61 | 8 | T | Y | 61.08 | 8 | 25.5.3 |  |  | Simone, Rakesh, Reza, Kiseon, Lei, Tomo, John Son, Anton |  |  | What does the "(s)" in "UL MU PPDU(s)" mean? You can have a bunch of back-to-back UL MU PPDUs without an intervening DL PPDU? | Delete the "(s)" |  | MU | MU operation | [5 empty] | 2016-05-17 18:36 | EDITOR
1558 | Mark RISON | 23 | 0.1 | 25.6 | 61 | 32 | T | Y | 61.32 | 32 | 25.6 |  |  | Raja, Liwen, Narendar, Ross, Zhou, Kaiying |  |  | "the most recently received HE Capabilities element" -- capabilities are static | Delete "most recently" |  | MAC | Sounding | [5 empty] | 2016-05-17 19:08 | EDITOR
1559 | Mark RISON | 23 | 0.1 | 25.6 | 61 | 53 | E | Y | 61.53 | 53 | 25.6 |  |  | Editor |  |  | This figure has unnecessary colouring | Delete "most recently" |  | EDITOR | Editorials | [5 empty] | 2016-04-14 17:17 | EDITOR
1560 | Mark RISON | 23 | 0.1 | 25.6 | 61 | 53 | T | Y | 61.53 | 53 | 25.6 |  |  | Raja, Liwen, Narendar, Ross, Zhou, Kaiying |  |  | This figure refers to "Beamforming Feedback frame"s. No such frame exists | Change to "VHT Compressed Beamforming frame" or define an HE flavour thereof |  | MAC | Sounding | [5 empty] | 2016-05-17 19:08 | EDITOR
1561 | Mark RISON | 23 | 0.1 | 25.8.1 | 62 | 10 | E | Y | 62.1 | 10 | 25.8.1 |  | A | Editor |  |  | It says "describes" | Change to "described" | ACCEPTED (EDITOR: 2016-05-03 20:17:11Z) | EDITOR | Editorials in D0.2 |  |  | I | EDITOR: 2016-05-03 20:17:15Z | 0.2 | 2016-06-03 18:52 | EDITOR
1562 | Mark RISON | 23 | 0.1 | 25.8.1 | 62 | 16 | T | Y | 62.16 | 16 | 25.8.1 |  | V | Jarkko, Jayh, Weiming, Alfred, Reza | 16/881r2 | 104 | "sent in a frame of type Data." -- why this restriction | Remove this restriction | REVISED (MAC: 2016-09-13 11:26:00Z) - Revised The proposed resolution is to define an OMI signaling. Basically OMI setting can be signaled using the OMI A-Control field in the HE variant HT Control subfield in QoS Data or QoS Null frame. TGax editor to make the changes shown in 11-16-0881r2 under all headings that include CID 1562. | EDITOR | Edited in D0.5 |  |  | I |  | 0.5 | 2016-09-29 18:35 | EDITOR
1563 | Mark RISON | 23 | 0.1 |  |  |  | E | Y |  |  |  |  | A | Editor |  |  | There are two "frame of type Data"s | Change each to "Data frame" | ACCEPTED (EDITOR: 2016-04-27 18:06:12Z) | EDITOR | Editorials in D0.2 |  |  | I | EDITOR: 2016-04-27 18:06:16Z | 0.2 | 2016-06-03 18:52 | EDITOR
1564 | Mark RISON | 23 | 0.1 |  |  |  | E | Y |  |  |  |  | A | Editor |  |  | There are bad cross-references, e.g. "[HE variant HT Control field]" | Put in proper xref throughout | ACCEPTED (EDITOR: 2016-04-27 18:08:57Z) | EDITOR | Editorials in D0.2 |  |  | I | EDITOR: 2016-04-27 18:09:04Z - the example cited fixed. | 0.2 | 2016-06-03 18:52 | EDITOR
1565 | Mark RISON | 23 | 0.1 | 25.8.1 | 62 | 20 | T | Y | 62.2 | 20 | 25.8.1 |  | V | Jarkko, Jayh, Weiming, Alfred, Reza | 16/881r2 | 104 | "The dot11ROMIOptionImplemented defines whether the HE AP implements the reception of the ROM setting and the AP transmits according to the ROM setting to the transmitter of the ROM setting. An HE AP shall set dot11ROMIOptionImplemented to true." -- can't the HE STA also support this (i.e. be told by the AP that the AP wishes to change its ROM)? | Either relax this to apply to all STAs, or tighten the "first STA" and "second STA" stuff here to be specifically "AP" and "non-AP STA" | REVISED (MAC: 2016-09-13 11:26:22Z) - Revised Agree in principle with the comment. The proposed resolution changes to related text with OMI initiator and OMI responder. TGax editor to make the changes shown in 11-16-0881r2 under all headings that include CID 1565. | EDITOR | Edited in D0.5 |  |  | I |  | 0.5 | 2016-09-29 18:35 | EDITOR
1566 | Mark RISON | 23 | 0.1 | 25.8.1 | 62 | 24 | E | Y | 62.24 | 24 | 25.8.1 |  |  | Editor |  |  | Most of this para reads like justification rather than specification | Just keep the first sentence, "ROM indication allows an HE STA to adapt the maximum operating channel width or the maximum number of spatial streams it can receive." |  | MAC | Receive operating mode |  | Editor: referring to ad-hoc for discussion. It would appear that ROM is an alternative mechanism for what can be done using the mechanism defined in 11.42. Provide the implementer with some guidance on the conditions under which one method is used over the other. Perhaps the AP supports both and the non-AP STA uses whichever it wants. |  |  |  | 2016-05-17 18:39 | EDITOR
1567 | Mark RISON | 23 | 0.1 | 25.8.2 | 62 | 35 | E | Y | 62.35 | 35 | 25.8.2 |  | A | Editor |  |  | It says "individually address" | Change to "individually addressed" | ACCEPTED (EDITOR: 2016-05-04 21:00:51Z) | EDITOR | Editorials in D0.2 |  |  | I | EDITOR: 2016-05-04 21:00:57Z - see #1563 | 0.2 | 2016-06-03 18:52 | EDITOR
1568 | Mark RISON | 23 | 0.1 | 25.8.1 | 62 | 9 | T | Y | 62.09 | 9 | 25.8.1 |  | J | Jarkko, Jayh, Weiming, Alfred, Reza | 16/881r2 | 104 | What happens if a STA uses both mechanisms? Which one prevails? | Define which one wins if more than one is used (last one? ROM?). Note that for 11ac there was careful discussion of Operating Mode Notification v. Notify Channel Width | REJECTED (MAC: 2016-09-13 11:26:49Z) - Rejected Basically OMI is allowed in the QoS Data and QoS Null frames. So we don’t need to consider the situation that happens a STA uses both mechanisms simultaneously. But if the STA uses both mechanisms sequentially, the AP may use the most recently received value. | EDITOR | No change to draft |  |  | N |  |  | 2016-09-29 18:37 | EDITOR
1569 | Mark RISON | 23 | 0.1 | 25.8.2 | 62 |  | T | Y | 62 |  | 25.8.2 |  | V | Jarkko, Jayh, Weiming, Alfred, Reza | 16/881r2 | 104 | There are a number of "transmitting HE STA"s in this subclause, but it is not clear whether these mean the STA transmitting the ROMI or the one transmitting to a STA that has send a ROMI | Make the terminology clear and unambiguous | REVISED (MAC: 2016-09-13 11:27:22Z) - Revised Agree in principle with the comment that it is ambiguous. The proposed resolution changes to related text with OMI initiator and OMI responder. TGax editor to make the changes shown in 11-16-0881r2 under all headings that include CID 1569. | EDITOR | Edited in D0.5 |  |  | I |  | 0.5 | 2016-09-29 18:35 | EDITOR
1570 | Mark RISON | 23 | 0.1 | 25.8.2 | 62 | 55 | E | Y | 62.55 | 55 | 25.8.2 |  | A | Editor |  |  | "In the event of transmission failures" but not if there was only one failure? | Change "failures" to "failure" | ACCEPTED (EDITOR: 2016-05-04 21:04:20Z) | EDITOR | Editorials in D0.2 |  |  | I | EDITOR: 2016-05-04 21:04:24Z | 0.2 | 2016-06-03 18:52 | EDITOR
1571 | Mark RISON | 23 | 0.1 | 25.8.2 | 62 | 55 | E | Y | 62.55 | 55 | 25.8.2 |  | V | Editor |  |  | "STA can attempt recovery procedure" -- missing article, and what recovery procedure? | Change to "STA can attempt PIFS recovery" | REVISED (EDITOR: 2016-05-04 21:06:35Z) - change to "HE STA can attempt the recovery procedure defined in 10.22.2.7 (Multiple frame transmission in an EDCA TXOP)" | EDITOR | Editorials in D0.2 |  |  | I | EDITOR: 2016-05-04 21:07:26Z | 0.2 | 2016-06-03 18:52 | EDITOR
1572 | Mark RISON | 23 | 0.1 | 25.8.2 | 62 | 55 | T | Y | 62.55 | 55 | 25.8.2 |  | V | Jarkko, Jayh, Weiming, Alfred, Reza | 16/881r2 | 104 | "and can defer from changing to the new ROM settings indicated in the eliciting frame until a successful acknowledgement from the responding STA is received." This is in a NOTE, but is it saying that the STA transmitting the ROMI can change even if its ROMI was not acked? | Clarify | REVISED (MAC: 2016-09-13 11:27:44Z) - Revised Agree in principle with the comment. The proposed resolution is to define an OMI transaction with the mentioned concepts of 11/16/627r1 (ROM Recovery Rules). See the proposed text below. TGax editor to make the changes shown in 11-16-0881r2 under all headings that include CID 1572. | EDITOR | Edited in D0.5 |  |  | I |  | 0.5 | 2016-09-29 18:35 | EDITOR
1573 | Mark RISON | 23 | 0.1 | 25.8.2 | 62 | 59 | T | Y | 62.59 | 59 | 25.8.2 |  | V | Jarkko, Jayh, Weiming, Alfred, Reza | 16/881r2 | 104 | "The responding HE STA shall use the value indicated by the Channel Width subfield most recently received from the transmitting HE STA as the current maximum operating channel width that the transmitting HE STA indicated as supported for receiving frames." -- I just get lost in the second half of the sentence. Ditto next para | Change to "The responding HE STA shall use the value indicated by the Channel Width subfield most recently received from the transmitting HE STA as the current maximum operating channel width for the transmitting HE STA.". Similarly next para | REVISED (MAC: 2016-09-13 11:28:07Z) - Revised Agree with the comment that the sentence would be not readable. The proposed resolution is clarify that an OMI initiator which can change its operating mode setting and an OMI responder receives a request from the OMI initiator. The proposed resolution is to specify related text for clarification. TGax editor to make the changes shown in 11-16-0881r2 under all headings that include CID 1573. | EDITOR | Edited in D0.5 |  |  | I |  | 0.5 | 2016-09-29 18:35 | EDITOR
1574 | Mark RISON | 23 | 0.1 | 25.8.2 | 63 | 10 | T | Y | 63.1 | 10 | 25.8.2 |  | V | Jarkko, Jayh, Weiming, Alfred, Reza | 16/881r2 | 104 | It says "shall not sent" | Change to "shall not send" | REVISED (MAC: 2016-09-13 11:28:28Z) - Revised Agree with the comment. It is a typo. Proposed resolution is revised to related text. TGax editor to make the changes shown in 11-16-0881r2 under all headings that include CID 1574. | EDITOR | Edited in D0.5 |  |  | I |  | 0.5 | 2016-09-29 18:35 | EDITOR
1575 | Mark RISON | 23 | 0.1 | 25.9.2 | 63 | 28 | E | Y | 63.28 | 28 | 25.9.2 |  | V | Editor |  |  | "BSS color or MAC address in the MAC header" -- where else would the MAC address be? Also missing articles | Change to "the BSS color of the MAC address" | REVISED (EDITOR: 2016-05-04 21:25:32Z) - Simplify the sentence so that it reads "An HE STA determines whether a detected frame is inter-BSS or intra-BSS using the BSS color or MAC address." Change "The detected frame is an intra-BSS frame…" to "The detect frame is intra-BSS.." Change "If the detected frame is an inter-BSS frame…" to "If the detected frame is inter-BSS…". | EDITOR | Editorials in D0.2 |  |  | I | EDITOR: 2016-05-04 21:26:03Z | 0.2 | 2016-06-03 18:52 | EDITOR
1576 | Mark RISON | 23 | 0.1 | 25.9.2 | 63 | 32 | E | Y | 63.32 | 32 | 25.9.2 | 2716 | A | Editor |  |  | It says "PPDUis" | Change to "PPDU is" | ACCEPTED (EDITOR: 2016-05-04 21:39:13Z) | EDITOR | Editorials in D0.2 |  |  | I | EDITOR: 2016-05-04 21:39:16Z - see #2716 | 0.2 | 2016-06-03 18:52 | EDITOR
1577 | Mark RISON | 23 | 0.1 | 25.9.2 | 63 | 25 | T | Y | 63.25 | 25 | 25.9.2 |  | V | Bo Sun, Younghoon, Rossi, Junichi, Liwen, Xiaofei, Jing, Jeongki, Yasu, Gwen, Geonjung, Yusuke, Yuichi, James, Laurent | 889r1 | 48 | There are 5 "detected frame"s and 1 "detected PPDU" in this subclause, but what does detection entail? | Change each "detected" to "received" | REVISED - Agreed to the comment. “received frame” is more appropriate than “detected frame” or “detected PPDU”. TGax editor to make the changes shown in 11-16/0889r1 under all headings for CID 1577. | EDITOR | Edited in D0.3 |  |  | I |  | 0.3 | 2016-09-23 18:24 | EDITOR
1578 | Mark RISON | 23 | 0.1 | 25.9.2 | 63 | 25 | T | Y | 63.25 | 25 | 25.9.2 |  |  | Bo Sun, Younghoon, Rossi, Junichi, Liwen, Xiaofei, Jing, Jeongki, Yasu, Gwen, Geonjung, Yusuke, Yuichi, James, Laurent |  |  | This subclause talks of "its associated AP" but don't APs also do Color code based CCA rules? | Reword to equally apply to all STAs in the BSS, including the AP |  | SR | Spatial Reuse | [5 empty] | 2016-05-17 18:39 | EDITOR
1579 | Mark RISON | 23 | 0.1 | 25.9.2 | 63 | 42 | T | Y | 63.42 | 42 | 25.9.2 |  |  | Bo Sun, Younghoon, Rossi, Junichi, Liwen, Xiaofei, Jing, Jeongki, Yasu, Gwen, Geonjung, Yusuke, Yuichi, James, Laurent |  |  | It says "receives sensitivity level" | Change to "receive sensitivity level" |  | SR | Spatial Reuse | [5 empty] | 2016-05-17 18:39 | EDITOR
1580 | Mark RISON | 23 | 0.1 | 25.9.2 | 63 | 48 | E | Y | 63.48 | 48 | 25.9.2 |  | V | Editor |  |  | "the PPDU is from an inter-BSS," -- what is an inter-BSS? | Change to "the PPDU is an inter-BSS PPDU" | REVISED (EDITOR: 2016-05-05 15:20:52Z) - Change to "validate that the PPDU is inter-BSS" | EDITOR | Editorials in D0.2 |  |  | I | EDITOR: 2016-05-05 15:21:13Z | 0.2 | 2016-06-03 18:52 | EDITOR
1581 | Mark RISON | 23 | 0.1 |  |  |  | T | Y | [5 empty] | Editor |  |  | The term "PPDU payload" is not used in the baseline except for a recent mc addition (that is riddled with other problems). There are 2 instances in this document | Replace with the right terminology |  | EDITOR | Editorials |  | There are technical issues with both instances. For the first instance (subclause title 25.5.1.2 (HE MU PPDU payload)), the subclause describes A-MPDU content and should thus be in 25.10. For the second instance there is no such thing as "time indicated as the length of the PPDU payload". |  |  |  | 2016-04-27 19:03 | EDITOR
1582 | Mark RISON | 23 | 0.1 | 25.9.3 | 63 | 58 | T | Y | 63.58 | 58 | 25.9.3 |  | V | Bo Sun, Younghoon, Rossi, Junichi, Liwen, Xiaofei, Jing, Jeongki, Yasu, Gwen, Geonjung, Yusuke, Yuichi, James, Laurent | 1223r6 | 76 | "the OBSS_PD threshold" -- what is this? | Clarify | REVISED - Agree in principle with the comment. Document 1223r6 defines OBSS_PD. | EDITOR | Edited in D0.5 |  |  | I | see #2386 | 0.5 | 2016-09-29 18:35 | EDITOR
1583 | Mark RISON | 23 | 0.1 | 25.9.3 | 63 | 61 | E | Y | 63.61 | 61 | 25.9.3 |  | A | Editor |  |  | It says "one or more following parameters," -- missing "of the" and last comma is wrong | Change to "one or more of the following parameters:" | ACCEPTED (EDITOR: 2016-05-05 15:30:38Z) | EDITOR | Editorials in D0.2 |  |  | I | EDITOR: 2016-05-05 15:30:42Z | 0.2 | 2016-06-03 18:52 | EDITOR
1584 | Mark RISON | 23 | 0.1 | 25.10.1 | 64 | 8 | E | Y | 64.08 | 8 | 25.10.1 |  | A | Editor |  |  | "different TSs" -- this is the only place where TSs are referred to, and it leads to doubt as to whether this is different to TIDs | Change to "different TIDs" | ACCEPTED (EDITOR: 2016-05-05 16:05:12Z) | EDITOR | Editorials in D0.2 |  |  | I | EDITOR: 2016-05-05 16:05:16Z - no longer applies as the sentence was substantially modified with #681 | 0.2 | 2016-06-03 18:52 | EDITOR
1585 | Mark RISON | 23 | 0.1 | 25.10.2 | 64 | 15 | E | Y | 64.15 | 15 | 25.10.2 |  | V | Editor |  |  | It says "follows the same procedure as for VHT STA11ac procedure as defined in Section 10.13.6 (A-MPDU padding for VHT PPDU).". This is completely jumbled up | Change to "follows the procedure defined in Subclause 10.13.6 (A-MPDU padding for VHT PPDU)." | REVISED (EDITOR: 2016-05-05 16:19:51Z) Separate the "A-MPDU padding" subclause into two subclauses. The first subclause titled "A-MPDU padding for a HE MU PPDU" with a single statement replacing the first sentence: "An HE STA that transmits an HE MU PPDU that contains one or more PSDUs, each of which carries an A-MPDU, shall construct the A-MPDU(s) as described in 10.13.6 (A-MPDU padding for VHT PPDU)." The second subclause titled "A-MPDU padding for an HE trigger-based PPDU" containst the remainder of the modified subclause. Modify the first sentence of this new subclause to read: "A non-AP STA that transmits an HE trigger-based PPDU shall construct the PSDU carried in the HE trigger-based PPDU as described in this subclause." | EDITOR | Editorials in D0.2 |  |  | I | EDITOR: 2016-05-05 16:23:40Z | 0.2 | 2016-06-03 18:52 | EDITOR
1586 | Mark RISON | 23 | 0.1 | 25.10.2 | 64 | 34 | E | Y | 64.34 | 34 | 25.10.2 |  | V | Editor |  |  | "And provided that" ... "Then," -- this is ugly | Follow the presentation pattern in the baseline | REVISED (EDITOR: 2016-05-05 16:42:19Z) - Change "And provided that" to "provided that the following conditions are met:". Change "Then, padding shall be …" to "Padding is then …" | EDITOR | Editorials in D0.2 |  |  | I | EDITOR: 2016-05-05 16:43:41Z | 0.2 | 2016-06-03 18:52 | EDITOR
1587 | Mark RISON | 23 | 0.1 | 25.10.2 | 64 | 45 | E | Y | 64.45 | 45 | 25.10.2 |  | A | Editor |  |  | It says "!=" | Change to a not-equals glyph | ACCEPTED (EDITOR: 2016-05-05 16:45:13Z) | EDITOR | Editorials in D0.2 |  |  | I | EDITOR: 2016-05-05 16:45:16Z | 0.2 | 2016-06-03 18:52 | EDITOR
1588 | Mark RISON | 23 | 0.1 | 25.10.2 | 64 | 12 | T | Y | 64.12 | 12 | 25.10.2 |  | J | Liwen | 16/1184r1 | 110 | Why are the 11ac rules not good enough? | Either just use the 11ac rules or use the 11ac rules with just the changes indicated | Rejected. Discussion: there are some new requirements for A-MPDUs in HE trigger-based PPDU: TID rules, minimum MPDU starting spaceing. It is better to define the separate HE trigger-based PPDU rules | EDITOR | No change to draft |  |  | N | EDITOR: 2016-09-21 20:37:50Z- The resolution contains no editing instructions. |  | 2016-09-29 18:37 | EDITOR
1589 | Mark RISON | 23 | 0.1 | 25.10.3 | 64 | 63 | T | Y | 64.63 | 63 | 25.10.3 |  | V | Liwen | 16/938r0 | 62 | "Multiple TIDs Capable subfield of the HE Capabilities element" -- no such subfield | Refer to a subfield that exists | Agreed in principle; please refer to the following draft text in document 11-16-0938-00-00ax-Multi-TID_aggregation_Sub-clause_25_10_4.doc for the proposed resolution | EDITOR | Edited in D0.3 |  |  | I | EDITOR: 2016-08-03 21:03:09Z- | 0.3 | 2016-09-23 18:24 | EDITOR
1590 | Mark RISON | 23 | 0.1 | 25.10.3 | 65 | 2 | T | Y | 65.02 | 2 | 25.10.3 |  | V | Liwen | 16/938r0 | 62 | "is A-MPDU With Multiple TIDs capable." -- this concept is not defined. Ditto next para | Just refer to the (non-existent) bit in HE Capabiltiies | Agreed in principle; please refer to the following draft text in document 11-16-0938-00-00ax-Multi-TID_aggregation_Sub-clause_25_10_4.doc for the proposed resolution | EDITOR | Edited in D0.3 |  |  | I | EDITOR: 2016-08-03 21:03:38Z - See #1589 | 0.3 | 2016-09-23 18:24 | EDITOR
1591 | Mark RISON | 23 | 0.1 | 25.10.3 | 65 | 14 | E | Y | 65.14 | 14 | 25.10.3 |  | V | Editor |  |  | "Multi-STA BlockAck frame shall be used to acknowledge the Multi-TID A-MPDU in MU PPDU. The value of TID field in Multi-STA BlockAck frame is TBD." is missing various articles | Add the missing articles | REVISED (EDITOR: 2016-05-05 16:51:33Z) - Add articles as suggested; see #1292 | EDITOR | Editorials in D0.2 |  |  | I | EDITOR: 2016-05-05 16:51:43Z | 0.2 | 2016-06-03 18:52 | EDITOR
1592 | Mark RISON | 23 | 0.1 | 25.11 | 65 | 48 | E | Y | 65.48 | 48 | 25.11 |  | A | Editor |  |  | It says "(T) DLS" | Delete the space | ACCEPTED (EDITOR: 2016-05-05 16:52:44Z) | EDITOR | Editorials in D0.2 |  |  | I | EDITOR: 2016-05-05 16:52:47Z | 0.2 | 2016-06-03 18:52 | EDITOR
1593 | Mark RISON | 23 | 0.1 | 25.11 | 65 | 48 | T | Y | 65.48 | 48 | 25.11 |  | V | Yongho, Alfred | 11-16/862r3 | 44 | It says "The (T) DLS peer STA or the member of an IBSS" but in an IBSS things are always sent "in a direct path". Also, which peer STA? | Change to "A (T)DLS peer STA" | REVISED (MAC: 2016-07-27 22:49:57Z) - Agree in principal. TGax editor makes changes as shown in the as specified in 11-16/0862r3. | EDITOR | Edited in D0.3 |  |  | I |  | 0.3 | 2016-09-23 18:24 | EDITOR
1594 | Mark RISON | 23 | 0.1 | 25.11 | 65 | 62 | E | Y | 65.62 | 62 | 25.11 |  | A | Editor |  |  | It says "duration of the existence" | Change to "lifetime" | ACCEPTED (EDITOR: 2016-05-05 16:55:39Z) | EDITOR | Editorials in D0.2 |  |  | I | EDITOR: 2016-05-05 16:55:44Z | 0.2 | 2016-06-03 18:52 | EDITOR
1595 | Mark RISON | 23 | 0.1 | 25.11 | 66 | 1 | T | Y | 66.01 | 1 | 25.11 |  | V | Yongho, Alfred | 11-16/862r3 | 44 | What about unassociated APs? | Say what BSS_COLOR is set to for unassociated STAs not in an IBSS | REVISED (MAC: 2016-07-27 22:51:11Z) - Agree in principal. Even if a STA is not associated, it knowing the BSS Color can transmit HE PPDU. TGax editor makes changes as shown in the as specified in 11-16/0862r3. | EDITOR | Edited in D0.3 |  |  | I |  | 0.3 | 2016-09-23 18:24 | EDITOR
1596 | Mark RISON | 23 | 0.1 | 6.3.11.2.2 | 9 | 60 | T | Y | 9.6 | 60 | 6.3.11.2.2 |  | V | Yasuhiko Inoue | 16/864r6 | 75 | HE Operation is restricted to infrastructure here but other parts talk about HE in the context of IBSS | Decide whether HE can be used in BSSes other than infrastructure BSSes | REVISED (MAC: 2016-09-15 08:42:50Z) - Revised Agreed in principle. Current text of BSSType=INFRASTRUCTURE is restrictive. We need more discussion to decide whether HE features will be available in BSSes other than the infrastructure BSS. TGax editor to make the changes shown in 11-16/0864r6 under all headings that include CID 1596. | EDITOR | Edited in D0.5 |  |  | I | EDITOR: 2016-09-19 20:26:41Z - see #1152 | 0.5 | 2016-09-29 18:35 | EDITOR
1597 | Mark RISON | 23 | 0.1 | 25.12 | 66 | 25 | E | Y | 66.25 | 25 | 25.12 |  | A | Editor |  |  | It says "asetermined" | Change to "as determined" | ACCEPTED (EDITOR: 2016-05-05 16:56:40Z) | EDITOR | Editorials in D0.2 |  |  | I | EDITOR: 2016-05-05 16:56:44Z | 0.2 | 2016-06-03 18:52 | EDITOR
1598 | Mark RISON | 23 | 0.1 | 25.13.1 | 66 | 37 | T | Y | 66.37 | 37 | 25.13.1 |  | V | Alfred, Jeongki | 16/844r2 | 41 | Are we talking about state (something determined by the MAC) or mode (something determined by the SME and communicated to the MAC using MLME-POWERMGT.request)? | Clarify | REVISED (MAC: 2016-07-27 03:31:30Z) - Agree in principle with the comment that there is an inconcisency in the used terminology deriving from the fact that we cite the baseline. Proposed resolution resolves this inconsistency by removing the condition. TGax editor to make the changes shown in 11-16/0844r2 under all headings that include CID 1598. | EDITOR | Edited in D0.3 |  |  | I | EDITOR: 2016-08-04 16:06:20Z | 0.3 | 2016-09-23 18:24 | EDITOR
1599 | Mark RISON | 23 | 0.1 | 25.13.1 | 66 | 43 | E | Y | 66.43 | 43 | 25.13.1 |  | V | Editor |  |  | The list is broken. It goes e.g. "The PPDU is a PPDU with: [...] The value of UL_FLAG is equal to 0" - the second "is" spurious | Fix the grammar of all the lists | REVISED (EDITOR: 2016-05-05 17:07:39Z) Change all occurances of "The value of the RXVECTOR parameter" in the lists to "An RXVECTOR parameter". Remove spurious "is" in lists. | EDITOR | Editorials in D0.2 |  |  | I | EDITOR: 2016-05-05 17:08:46Z | 0.2 | 2016-06-03 18:52 | EDITOR
1600 | Mark RISON | 23 | 0.1 | 25.13.1 | 67 | 1 | E | Y | 67.01 | 1 | 25.13.1 |  | A | Editor |  |  | The NOTE's font size is too big | Use the NOTE font size | ACCEPTED (EDITOR: 2016-05-05 17:11:25Z) | EDITOR | Editorials in D0.2 |  |  | I | EDITOR: 2016-05-05 17:11:29Z | 0.2 | 2016-06-03 18:52 | EDITOR
1601 | Mark RISON | 23 | 0.1 | 25.13.2 | 67 | 5 | E | Y | 67.05 | 5 | 25.13.2 |  | A | Editor |  |  | It says "using random access procedure" | Add "the" after "using" | ACCEPTED (EDITOR: 2016-05-05 17:12:23Z) | EDITOR | Editorials in D0.2 |  |  | I | EDITOR: 2016-05-05 17:12:26Z | 0.2 | 2016-06-03 18:52 | EDITOR
1602 | Mark RISON | 23 | 0.1 | 25.13.2 | 67 | 32 | E | Y | 67.32 | 32 | 25.13.2 |  | A | Editor |  |  | It says "till" | Change to "until" | ACCEPTED (EDITOR: 2016-05-05 17:18:09Z) | EDITOR | Editorials in D0.2 |  |  | I | EDITOR: 2016-05-05 17:18:13Z | 0.2 | 2016-06-03 18:52 | EDITOR
1603 | Mark RISON | 23 | 0.1 | 25.13.2 | 67 | 36 | E | Y | 67.36 | 36 | 25.13.2 |  | A | Editor |  |  | It says "that shall have the Cascade Indication field set to 0" | Delete or change to ", which shall have the Cascade Indication field set to 0" | ACCEPTED (EDITOR: 2016-05-05 17:22:34Z) | EDITOR | Editorials in D0.2 |  |  | I | EDITOR: 2016-05-05 17:22:44Z | 0.2 | 2016-06-03 18:52 | EDITOR
1604 | Mark RISON | 23 | 0.1 | 26.1.1 | 69 | 11 | T | Y | 69.11 | 11 | 26.1.1 |  | J | Sameer, Bo Sun | 11-16/1176r1 | 87 | So an HE STA is only required to support HT and VHT PPDUs, not OFDM PPDUs (let alone ERP/DSSS PPDUs)? | Add requirement to support all earlier PHYs (since 11ax is for anything between 1 GHz and 6 GHz) | REJECTED (PHY: 2016-09-13 07:00:43Z) 802.11ax clause 26 shall be capable of transmitting and receiving PPDUs that are compliant with the mandatory requirements of Clause 19 (HT PHY) and Clause 21 (VHT PHY). | EDITOR | No change to draft |  |  | N | EDITOR: 2016-09-23 22:18:25Z- The resolution contains no editing instructions. |  | 2016-09-29 18:37 | EDITOR
1605 | Mark RISON | 23 | 0.1 | 26.1.1 | 69 | 6 | T | Y | 69.06 | 6 | 26.1.1 |  | V | Sameer, Bo Sun | 11-16/0614r1 | 4 | The fact that OFDM subcarriers are 4x closer together should be explicitly listed in the differences w.r.t. HT/VHT | As it says in the comment | REVISED (PHY: 2016-05-29 08:06:11Z) TGax Editor to make the changes shown in IEEE 802.11-16/614r1 under all headings that include CID 1605. | EDITOR | Technical in D0.2 |  |  | I | EDITOR: 2016-06-01 17:57:17Z - References corrected | 0.2 | 2016-06-03 18:50 | EDITOR
1606 | Mark RISON | 23 | 0.1 | 26.1.1 | 69 | 30 | T | Y | 69.3 | 30 | 26.1.1 |  | V | Sameer, Bo Sun | 11-16/0614r1 | 4 | "could be nulled" -- what does this mean? | Change to "can be nulled" | REVISED (PHY: 2016-05-29 08:06:33Z) TGax Editor to make the changes shown in IEEE 802.11-16/614r1 under all headings that include CID 1606. | EDITOR | Technical in D0.2 |  |  | I | EDITOR: 2016-06-01 18:01:00Z - see #879 | 0.2 | 2016-06-03 18:50 | EDITOR
1607 | Mark RISON | 23 | 0.1 | 26.1.1 | 69 | 43 | T | Y | 69.43 | 43 | 26.1.1 |  | J | Sameer, Bo Sun | 11-16/0614r1 | 4 | The slash should be a non-break slash | As it says in the comment | REJECTED (PHY: 2016-05-29 08:07:02Z) The editing of the 0.1 version to include comment resolution should eliminate this issue. | EDITOR | No change to draft |  |  | N | EDITOR: 2016-06-01 18:02:29Z- The resolution contains no editing instructions. |  | 2016-09-29 18:37 | EDITOR
1608 | Mark RISON | 23 | 0.1 | 26.2.2 | 72 | 25 | E | Y | 72.25 | 25 | 26.2.2 | 1029 | A | Editor |  |  | There's some duplication in this cell | Delete everything from the second "the NON_HT_MODULATION parameter." onwards | ACCEPTED (EDITOR: 2016-05-05 19:46:57Z) | EDITOR | Editorials in D0.2 |  |  | I | EDITOR: 2016-05-05 19:47:01Z - see #1029 | 0.2 | 2016-06-03 18:52 | EDITOR
1609 | Mark RISON | 23 | 0.1 | 26.2.2 | 72 | 58 | T | Y | 72.58 | 58 | 26.2.2 |  | V | Bo Sun | 11-16/0663r4 | 11 | You can't have a shall in a NOTE | If this is normative, take away the "NOTE---". If this is informative, change "shall be" to "is" | REVISED (PHY: 2016-05-29 09:22:44Z) TGax Editor to make the changes shown in IEEE 802.11-16/663r4 under all headings that include CID 1609 | EDITOR | Technical in D0.2 |  |  | I | EDITOR: 2016-06-01 18:37:26Z | 0.2 | 2016-06-03 18:50 | EDITOR
1610 | Mark RISON | 23 | 0.1 | 26.2.2 | 72 | 14 | T | Y | 72.14 | 14 | 26.2.2 |  | V | Bo Sun | 11-16/0813r5 | 27 | Comparing with earlier PHYs, HE seems to be missing VECTOR parameters | Review HT and VHT to make sure no parameters are missing from HE (for example, the exact NON_HT_MODULATION) | REVISED (PHY: 2016-07-26 00:42:53Z) TGax Editor to make the changes shown in IEEE 802.11-16/0813r5 under all headings that include CID 1610 | EDITOR | Edited in D0.3 |  |  | I | EDITOR: 2016-08-04 20:27:31Z - See #1780 | 0.3 | 2016-09-23 18:24 | EDITOR
1611 | Mark RISON | 23 | 0.1 | 26.2.2 | 73 | 11 | E | Y | 73.11 | 11 | 26.2.2 |  | A | Editor |  |  | It says "Set to 1 if the HE PPDU is addressed to an AP" | Add a full stop at the end | ACCEPTED (EDITOR: 2016-05-05 19:59:54Z) | EDITOR | Editorials in D0.2 |  |  | I | EDITOR: 2016-05-05 19:59:59Z | 0.2 | 2016-06-03 18:52 | EDITOR
1612 | Mark RISON | 23 | 0.1 | 26.3.2 | 75 | 12 | T | Y | 75.12 | 12 | 26.3.2 |  | A | Yan Zhang | 11-16/0634r1 | 8 | "In the HE NDP PPDU the Data field is not present." -- this is true of all NPDs, since this stands for Null Data Packet | Delete the cited sentence | ACCEPTED (PHY: 2016-05-21 19:56:19Z) | EDITOR | Technical in D0.2 |  |  | I | EDITOR: 2016-06-01 18:56:07Z | 0.2 | 2016-06-03 18:50 | EDITOR
1613 | Mark RISON | 23 | 0.1 | 26.3.2 | 75 | 19 | T | Y | 75.19 | 19 | 26.3.2 |  | A | Yan Zhang | 11-16/0634r1 | 8 | "DL HE NDP is one DL HE sounding format." -- what does this mean? | Delete the cited sentence | ACCEPTED (PHY: 2016-05-21 19:56:47Z) | EDITOR | Technical in D0.2 |  |  | I | EDITOR: 2016-06-01 18:57:20Z - see #1843 | 0.2 | 2016-06-03 18:50 | EDITOR
1614 | Mark RISON | 23 | 0.1 | 26.3.2 | 75 | 21 | T | Y | 75.21 | 21 | 26.3.2 |  | J | Yan Zhang | 11-16/0634r1 | 8 | "The format of a HE NDP PPDU is shown in Figure 26-5 (HE NDP PPDU format)." -- as the end of this subclause says, an HE NDP PPDU is just a vanilla HE SU PPDU without a Data field | Delete lines 21 to 43 inclusive | REJECTED (PHY: 2016-05-21 19:57:17Z) Although HE NDP PPDU transmission uses HE SU PPDU format without Data field, it has some specific properties such as HELTF-2x symbol format, 4μs PE duration. It is worth to put it in a separate subclause. | EDITOR | Editorials in D0.2 |  |  | I | EDITOR: 2016-06-01 19:14:16Z - See resolution to #2756 and #1929 which effective accepts the resolution in principle. | 0.2 | 2016-09-29 18:40 | EDITOR
1615 | Mark RISON | 23 | 0.1 | 26.3.2 | 75 | 42 | T | Y | 75.42 | 42 | 26.3.2 |  | V | Yan Zhang | 11-16/0634r1 | 8 | It says "L-Length field" but there is no such field | Refer to a field that exists | REVISED (PHY: 2016-05-21 19:58:03Z) Change to as in the resolution of CID 1615 in doc IEEE802.11-16/0634r1 | EDITOR | Technical in D0.2 |  |  | I | EDITOR: 2016-06-01 19:26:29Z - see #1929 | 0.2 | 2016-06-03 18:50 | EDITOR
1616 | Mark RISON | 23 | 0.1 |  |  |  | E | Y |  |  |  |  | A | Editor |  |  | There should be a (non-break) space between "MCS" and the number | As it says in the comment | ACCEPTED (EDITOR: 2016-04-27 18:54:02Z) | EDITOR | Editorials in D0.2 |  |  | I | EDITOR: 2016-04-27 18:54:09Z | 0.2 | 2016-06-03 18:52 | EDITOR
1617 | Mark RISON | 23 | 0.1 |  |  |  | E | Y | [5 empty] | Editor |  |  | Three tables have a column "Two Parts of HE-SIG-A" that is empty | Delete the column in each case |  | EDITOR | Editorials | [5 empty] | 2016-04-14 17:17 | EDITOR
1618 | Mark RISON | 23 | 0.1 | 26.3.9.8.5 | 117 | 16 | E | Y | 117.16 | 16 | 26.3.9.8.5 |  |  | Editor |  |  | This figure is illegible | Make the figure legible |  | EDITOR | Editorials | [5 empty] | 2016-04-14 17:17 | EDITOR
1619 | Mark RISON | 23 | 0.1 | 26.3.9.8.5 | 118 | 35 | E | Y | 118.35 | 35 | 26.3.9.8.5 |  |  | Ross |  |  | It says "reference to MAC section(?)" | Put a proper reference |  | PHY | HE-SIG-B |  | The PHY subclause typically does not reference the MAC subclauses. In this case it is unnecessary. The value for the STA-ID field comes from the TXVECTOR parameter STA_ID_LIST. That is all you need to say. A MAC subclause can be more explicit on how STA_ID_LIST is set. |  |  |  | 2016-09-15 08:45 | PHY
1620 | Mark RISON | 23 | 0.1 | 26.3.9.8.5 | 136 | 12 | E | Y | 136.12 | 12 | 26.3.9.8.5 |  |  | Editor |  |  | It says "reference to MAC section(?)" | Put a proper reference |  | EDITOR | Editorials | [5 empty] | 2016-04-14 17:17 | EDITOR
1621 | Mark RISON | 23 | 0.1 |  |  |  | E | Y |  |  |  |  | J | Editor |  |  | "1x", "2x", "4x" are used repeatedly | Change the "x" to a multiplication glyph throughout | REJECTED (EDITOR: 2016-04-27 20:59:26Z) - These are names that are pronounced "one ex", "two ex", etc. so the spelling is appropriate. | EDITOR | Editorials in D0.2 |  |  | N | EDITOR: 2016-04-27 21:00:39Z- The resolution contains no editing instructions. |  | 2016-06-03 18:52 | EDITOR
1622 | Mark RISON | 23 | 0.1 | 26.3.8 | 99 | 60 | E | Y | 99.6 | 60 | 26.3.8 |  | V | Editor |  | 121 | It says "Table 25-xx (Cyclic shift values for the HE modulated fields of a PPDU)." -- no such table | Refer to a table that exists | REVISED (PHY: 2016-09-15 08:16:24Z) The comment has been resolved, refer to the resolution to CID 1052 | EDITOR | No change to draft |  | Table does not exist: need one | N | EDITOR: 2016-09-26 17:47:35Z- The resolution contains no editing instructions. |  | 2016-09-29 18:37 | EDITOR
1623 | Mark RISON | 23 | 0.1 | 26.3.9.10 | 132 | 22 | E | Y | 132.22 | 22 | 26.3.9.10 |  | V | Editor |  |  | It says "Table 25-xx (Tone scaling factor and guard interval duration values for PHY fields)" -- no such table | Refer to a table that exists | REVISED (EDITOR: 2016-05-13 00:43:19Z) - Table 26-13 | EDITOR | Editorials in D0.2 |  |  | I | EDITOR: 2016-05-13 00:43:45Z | 0.2 | 2016-06-03 18:52 | EDITOR
1624 | Mark RISON | 23 | 0.1 | 26.3.9.10 | 132 | 32 | E | Y | 132.32 | 32 | 26.3.9.10 |  | A | Editor |  |  | It says "is the power scaling factor as defined in (25-xx)" -- no such equation, and missing "Equation", and the variable is given immediately below | Delete the referenced line | ACCEPTED (EDITOR: 2016-05-13 00:45:41Z) | EDITOR | Editorials in D0.2 |  |  | I | EDITOR: 2016-05-13 00:45:45Z | 0.2 | 2016-06-03 18:52 | EDITOR
1625 | Mark RISON | 23 | 0.1 | 26.3.10.1 | 132 | 45 | E | Y | 132.45 | 45 | 26.3.10.1 |  | V | Editor |  |  | It says "the Length field in L-SIG (see Equation (25-x))" -- no such equation | Refer to an equation that exists | REVISED (EDITOR: 2016-07-08 16:54:57Z) - Reference Equation (26-17) | EDITOR | Editorials |  |  | I | EDITOR: 2016-07-08 16:55:13Z | 0.3 | 2016-07-08 16:55 | EDITOR
1626 | Mark RISON | 23 | 0.1 |  |  |  | E | Y |  |  |  |  | A | Yun, Meilu | 11-16/1150r2 | 85 | a-factor is sometimes italicised and sometimes quoted | Italicise everywhere, never quote | ACCEPTED (PHY: 2016-09-13 06:48:51Z) | EDITOR | Edited in D0.5 |  | What really needs to happen here is that the two fields for a-factor and PE disambiguity need to be added to HE-SIG-A and the associate field description text currently in Packet Extension moved to HE-SIG-A. The field names should be changed to align with 802.11 style: No hyphen, Capitilized. Appropriate names might be PE Factor field and PE Disambiguity field. | I | EDITOR: 2016-09-23 19:27:11Z | 0.5 | 2016-09-29 18:35 | EDITOR
1627 | Mark RISON | 23 | 0.1 |  |  |  | E | Y |  |  |  |  | A | Editor |  |  | "Equation (c-n)" should have parens and a non-break hyphen | Add parens where missing, throughout, and make hyphen non-break throughout | ACCEPTED (EDITOR: 2016-04-27 22:01:13Z) | EDITOR | Editorials in D0.2 |  |  | I | EDITOR: 2016-04-27 22:01:17Z - Updated cross reference format for equation | 0.2 | 2016-06-03 18:52 | EDITOR
1628 | Mark RISON | 23 | 0.1 | 26.3.10.4.4 | 138 | 46 | T | Y | 138.46 | 46 | 26.3.10.4.4 |  | J | Sriram | 11-16/1169r1 | 88 | What is the argmax operator? | Define the operator | REJECTED (PHY: 2016-09-13 07:06:55Z) Arg max is a standard mathematical operator, denoting the set of all points in the domain of a function at which the function takes on its maximum value. Not necessary to define it | EDITOR | No change to draft |  |  | N | EDITOR: 2016-09-29 15:52:07Z- The resolution contains no editing instructions. |  | 2016-09-29 18:37 | EDITOR
1629 | Mark RISON | 23 | 0.1 | 26.3.10.15 | 153 | 9 | E | Y | 153.09 | 9 | 26.3.10.15 |  |  | Editor |  |  | I can just about guess what max with a u underneath means, but... | Define the operator |  | EDITOR | Editorials | [5 empty] | 2016-04-14 17:17 | EDITOR
1630 | Mark RISON | 23 | 0.1 | 26.4.3 | 158 | 60 | E | Y | 158.6 | 60 | 26.4.3 |  | A | Editor |  |  | This equation's font is too big | Use the same font size as the other equations | ACCEPTED (EDITOR: 2016-05-14 20:41:13Z) | EDITOR | Editorials in D0.2 |  |  | I | EDITOR: 2016-05-14 20:41:16Z | 0.2 | 2016-06-03 18:52 | EDITOR
1631 | Mark RISON | 23 | 0.1 |  |  |  | E | Y | [5 empty] | Editor |  |  | There are a bunch of "<reference>"s | Put a proper reference for each |  | EDITOR | Editorials | [5 empty] | 2016-04-14 17:17 | EDITOR
1632 | Mark RISON | 23 | 0.1 | C.3 | 201 | 43 | E | Y | 201.43 | 43 | C.3 |  | V | Editor |  |  | It says "REFERENCE "IEEE Std 802.11-<year>, 9.47 (HE Post-FEC Padding and Packet Extension)"" but there is no 9.47 | Put in a cross-reference so it won't break as things get renumbered | REVISED (EDITOR: 2016-07-07 22:32:52Z) - Correct reference is to 25.12 (HE PPDU post FEC padding and packet extension) | EDITOR | Editorials |  |  | I | EDITOR: 2016-07-07 22:33:22Z | 0.3 | 2016-07-07 22:33 | EDITOR
1633 | Mark RISON | 23 | 0.1 | C.3 | 202 |  | E | Y | 202 |  | C.3 |  | A | Editor |  |  | It says "2 is 16QAM, 3 is 64QAM, 4 is 256QAM, 5 is 1024QAM," twice | Put a non-break hyphen before "QAM" in all cases | ACCEPTED (EDITOR: 2016-05-14 20:51:17Z) | EDITOR | Editorials in D0.2 |  |  | I | EDITOR: 2016-05-14 20:51:22Z | 0.2 | 2016-06-03 18:52 | EDITOR
1634 | Matthew Fischer | 23 | 0.1 | 10 | 39 | 1 | T | Y | 39.01 | 1 | 10 |  | V | Matt Fischer |  | 51 | Need text that indicates how to pad the trigger frame using behavioral language and normative verbs for the entity that is transmitting the trigger frame. It feels like this text should be in clause 10, but I am not certain where in 10 it should appear - maybe there needs to be a specific subclause just for generic trigger frame rules. | Add language that describes the rules for transmitting a trigger frame in the generic case, include specific trigger subtype rules in other subclauses. | Revised Agree in principle with the comment. Proposed resolution accounts for the suggested changes. Tgax editor to make the changes shown in 11-16/0870r0 under all headings that include CID 1634. | EDITOR | Edited in D0.3 |  |  | I | EDITOR: 2016-07-30 00:01:15Z - See #2890 | 0.3 | 2016-09-23 18:24 | EDITOR
1635 | Matthew Fischer | 23 | 0.1 | 9.7.3 | 37 | 4 | T | Y | 37.04 | 4 | 9.7.3 |  | V | Yongho, Liwen, John Son, Tomo | 16/1186r1 | 118 | Need text that indicates how to aggregate various control subtypes within an AMPDU. While the new table 9-246 includes a trigger frame, it is not clear whether a DATA type must also be included, or if the DATA type is optional. We need a case where trigger is aggregated with, for example, only BA, but no DATA and it is not clear in the table if that is allowed. | Clarify if the table 9-246, is the DATA entry zero or more instances? Add text in clause 10 that describes what the rules are for aggregation - when can a particular aggregation context be used or not used? | REVISED (MAC: 2016-09-15 07:41:09Z) - Revised. Agree in principal. TGax editor makes changes as shown in the as specified in 11-16/1186r1. | EDITOR | Edited in D0.5 |  |  | I | See #805 | 0.5 | 2016-09-29 18:35 | EDITOR
1636 | Matthew Fischer | 23 | 0.1 | 25.2.1 | 53 | 21 | T | Y | 53.21 | 21 | 25.2.1 |  | V | Po-Kai, Young Hoon, Yunbo, Kiseon, Yuichi, Weiming, Xiaofei, Jing, Yasu | 11-16/1106r2 | 72 | Insufficient normative language. Statements in this subclause regarding NAV setting all seem to use "can". I doubt that everything here was meant to be optional, which is what the use of "can" seems to imply. | Clearly describe which behaviors are optional and which are mandatory. Clearly describe the interaction of the behavior here with the behavior described in clause 10. | REVISED (MU: 2016-09-20 05:25:34Z) Agree in principle with the commenter. The rules in this subclause is organized with itemized list to describe the normative behaviour. The interaction of the behavior here with the behavior described in clause 10 is added. TGax editor to make the changes shown in 11-16/1106r2 under all headings that include CID 164 and 1775. | EDITOR | Edited in D0.5 |  |  | I | see #164 | 0.5 | 2016-09-29 18:35 | EDITOR
1637 | Matthew Fischer | 23 | 0.1 | 25 | 53 | 5 | T | Y | 53.05 | 5 | 25 |  |  | Editor |  |  | Unclear what precedence is in force between clause 25 and clause 10. Clause 25 describes MAC behavior that might conflict with MAC behavior described in clause 10. It is not clear what precedence is to be followed when such conflicts exist. | Define the precedence between clause 10 and clause 25 when operations conflict. |  | MU | MU-RTS/CTS & NAV |  | Editor: add statements that describe which pasts of clause 10 apply. For example, an HE STA shall follow the NAV procedure define in XXX". The precedence is: Clasue 4 defines HE STA as supporitng features in Clause 25. Clause 25 explicitly refers to features in Clause 10 that apply. |  |  |  | 2016-05-17 19:06 | EDITOR
1638 | Matthew Fischer | 23 | 0.1 | 25 | 53 | 18 | T | Y | 53.18 | 18 | 25 |  | V | Po-Kai, Young Hoon, Yunbo, Kiseon, Yuichi, Weiming, Xiaofei, Jing, Yasu | 11-16/1106r2 | 72 | Is "regular NAV" the same as the existing baseline NAV? If so, need to state this and then reconcile NAV operation of regular NAV in this clause with NAV operation in clause 10. If these are not the same NAV, then the draft needs to identify how all three NAVs work together. | Not certain how to do this - it will be difficult if this clause 25 will remain in the document because there are clearly operations of the MAC that are occurring according to clause 10 which might conflict with the operations here and or at least, operations here might depend on activities identified in clause 10 and vice versa. Clarify the interaction between the two subclauses. | REVISED (MU: 2016-09-13 15:45:38Z) Agree in principle with the commenter. Statements for 10.3.2.1 CS mechanism that applied to two NAVs are added at the beginning of 25.2.2 with the exception of virtual CS indication of medium, and texts for virtual CS indication of medium are added in 25.2.2. Texts are also added in 10.3.2.1 CS mechanism to refer the virtual CS indication of medium for two NAVs to 25.2.2. Description in 10.3.2.4 Setting and resetting the NAV are added to refer the NAV setting rule to 25.2.2. Rules in 10.3.2.4 that applies to HE STAs are added in 25.2.2. Rules in 10.3.2.4 that needs to be modified for HE STAs with two NAV timers are added in 25.2.2. TGax editor to make the changes shown in 11-16/1106r2 under all headings that include CID 1775. | EDITOR | Edited in D0.5 |  |  | I | see #164 | 0.5 | 2016-09-29 18:35 | EDITOR
1639 | Matthew Fischer | 23 | 0.1 | 10.44.2 | 48 | 31 | T | Y | 48.31 | 31 | 10.44.2 |  | V | Alfred, Matt, Ming Gan, Jason, Jayh, Kaiying, Jarkko, Jeongki | 16/1189r2 | 113 | Unsolicited TWT needs to be defined to allow minimal exchange of TWT information and maximum control of non-AP STA contention and scheduling of trigger frame transmissions for power savings. | Allow for the AP to send an unsolicited TWT response to any associated STA as a mechanism for scheduling. E.g. the unsolicited TWT response would indicate wake times for the receiving STA that correspond to times when the AP will transmit trigger frames that might contain the STAID of the recipient STA. | REVISED (MAC: 2016-09-14 14:33:08Z) - Revised – Agree in principle with the comment. Proposed resolution accounts for the suggested change, though the response can only be sent to those STAs that declare support of being a TWT responder STA, not all associated STAs. TGax editor to make the changes shown in 11-16/1189r2 under all headings that include CID 1639. | EDITOR | Edited in D0.5 |  |  | I |  | 0.5 | 2016-09-29 18:35 | EDITOR
1640 | Matthew Fischer | 23 | 0.1 | 10.44.2 | 48 | 31 | T | Y | 48.31 | 31 | 10.44.2 |  | V | Alfred, Matt, Ming Gan, Jason, Jayh, Kaiying, Jarkko, Jeongki | 16/1189r2 | 113 | Draft needs to indicate the optional/mandatory status of the TWT mechanism at the AP. | Add a requirement for TWT to be implemented by an HE AP and add a bit to the HE operation IE that indicates if association requires TWT support by the associating non-AP STA. Add a behavioral line that indicates that the bit can be set by an HE AP. | REVISED (MAC: 2016-09-14 14:33:18Z) - Revised – Agree in principle with the comment, however, this is not a discussion on the optionality/mandatory status of the TWT mechanism at the AP but rather on the enablement of TWT by STAs that support it. Proposed resolution accounts for the suggested changes incorporating the requirement, as suggested, for STAs supporting TWT. TGax editor to make the changes shown in 11-16/1189r2 under all headings that include CID 1640 | EDITOR | Edited in D0.5 |  |  | I |  | 0.5 | 2016-09-29 18:35 | EDITOR
1641 | Matthew Fischer | 23 | 0.1 | 10.44.4.2 | 50 | 52 | T | Y | 50.52 | 52 | 10.44.4.2 |  | V | Alfred, Matt, Ming Gan, Jason, Jayh, Kaiying, Jarkko, Jeongki | 16/1189r2 | 113 | The table reference is incorrect. Table 8.248n1 is incorrect. | Fix the table reference for Table 8.248n1 (TWT Flow Identifier field for a broadcast TWT element) - probably should be 8.248L1 | REVISED (MAC: 2016-09-14 14:33:29Z) - Revised – Agree with the comment. Proposed resolution fixes the reference inconsistency. TGax editor to make the changes shown in 11-16/1189r2 under all headings that include CID 1641. | EDITOR | Edited in D0.5 |  |  | I |  | 0.5 | 2016-09-29 18:35 | EDITOR
1642 | Matthew Fischer | 23 | 0.1 | 10.44.4.2 | 49 | 5 | T | Y | 49.05 | 5 | 10.44.4.2 |  | V | Alfred, Matt, Ming Gan, Jason, Jayh, Kaiying, Jarkko, Jeongki | 16/1189r2 | 113 | Specify a mechanism to allow a broadcast TWT to be disabled or deleted. | Specify that the value of 0 in the wake interval is the means to disable a broadcast TWT. Note that the AP should transmit this notification more than once to ensure that all STAs see the notification. At some point, the AP can stop sending the notification, so there should be an additional non-AP STA behavior that says that if the STA does not see the broadcast TWT in the beacon for N beacons, then it is no longer active. | REVISED (MAC: 2016-09-14 14:33:40Z) - Revised – Agree in principle with the comment. Proposed resolution is to provide a mechanism to disable and/or delete broadcast TWT, though since wake interval value 0 indicates aperiodic TWT the proposal is to use the value Reject TWT of the TWT Setup Command. TGax editor to make the changes shown in 11-16/1189r2 under all headings that include CID 1642 | EDITOR | Edited in D0.5 |  |  | I |  | 0.5 | 2016-09-29 18:35 | EDITOR
1643 | Matthew Fischer | 23 | 0.1 | 10.44.4.2 | 49 | 5 | T | Y | 49.05 | 5 | 10.44.4.2 |  | V | Alfred, Matt, Ming Gan, Jason, Jayh, Kaiying, Jarkko, Jeongki | 16/1189r2 | 113 | Specify a mechanism to allow a broadcast TWT to be modified | Include a mechanism to allow the parameters of a broadcast TWT to be modified. | REVISED (MAC: 2016-09-14 14:35:43Z) - Revised – The parameters of the broadcast TWT can already be modified. What is missing is a mechanism that indicates that a change has occurred. Proposed resolution is to specify that a change has occurred by using the TWT Setup Command of Alternate TWT. TGax editor to make the changes shown in 11-16/1189r2 under all headings that include CID 1643 | EDITOR | Edited in D0.5 |  |  | I |  | 0.5 | 2016-09-29 18:35 | EDITOR
1644 | Matthew Fischer | 23 | 0.1 | 10.3.2.8a.2 | 40 | 51 | T | Y | 40.51 | 51 | 10.3.2.8a.2 |  | V | Po-Kai, Young Hoon, Yunbo, Kiseon, Yuichi, Weiming, Xiaofei, Jing, Yasu | 16/0807r2 | 25 | Language here is not well written. It needs to be rewritten to specify an entity performing an action. E.g. An HE AP shall transmit blah. For condition B, an HE AP shall include the value blah in the field hooha of the frame zippity. | Rewrite the language to indicate that the transmitter of the MU-RTS shall or shall not perform certain behaviors with specific conditions. | REVISED (MU: 2016-07-28 23:08:13Z) TGax editor to make the changes shown in 11-16/0807r2 under all headings that include CID 1644. | EDITOR | Edited in D0.3 |  |  | I | EDITOR: 2016-08-11 00:20:42Z | 0.3 | 2016-09-23 18:24 | EDITOR
1645 | Matthew Fischer | 23 | 0.1 | 25.10. | 64 | 1 | T | Y | 64.01 | 1 | 25.10. |  | J | Liwen | 16/1184r1 | 110 | There is already a subclause named A-MPDU Operation in the baseline. | Either this subclause needs to be merged with the existing A-MPDU subclause, or this one needs to change its name. | Rejected. Discussion: Subclause 25 includes several subclauses with same names as subclauses in clause 10. | EDITOR | No change to draft |  |  | N | EDITOR: 2016-09-21 20:37:24Z- The resolution contains no editing instructions. |  | 2016-09-29 18:37 | EDITOR
1646 | Matthew Fischer | 23 | 0.1 | 25.5.2.3 | 57 | 60 | T | Y | 57.6 | 60 | 25.5.2.3 |  | V | Simone, Rakesh, Reza, Kiseon, Lei, Tomo, John Son, Anton, Yasu, Junichi, David | 16/1189r2 | 113 | Need some normative behavior regarding the use of various access mechanisms that are allowed per STA in order for the AP to control access to the medium. | Add normative language that allows the AP to place limits on the behavior of STAs when they are attempting to access the medium. For example, if a STA is part of a TWT agreement, then the STA might be restricted from operating outside of its TWT SPs. | REVISED (MAC: 2016-09-14 14:35:55Z) - Revised – Agree in principle with the comment. Proposed resolution is to specify that STAs should not transmit outside of TWT SPs and should wait for trigger frames withing trigger-enabled TWT SPs. TGax editor to make the changes shown in 11-16/1189r2 under all headings that include CID 1646. | EDITOR | Edited in D0.5 |  |  | I |  | 0.5 | 2016-09-29 18:35 | EDITOR
1647 | Matthew Fischer | 23 | 0.1 | 10.44.4.2 | 50 | 65 | T | Y | 50.65 | 65 | 10.44.4.2 |  | J | Alfred, Matt, Ming Gan, Jason, Jayh, Kaiying, Jarkko, Jeongki | 16/1189r2 | 113 | Allow the AP to specify some subset of STAs that particpate in any given unsolicited broadcast TWT. | Include a mechanism that allows the AP to specify some subset of STAs that particpate in unsolicited broadcast TWTs. | REJECTED (MAC: 2016-09-14 14:36:06Z) - Rejected – The TWT element provides broadcast TWT information to the STAs. A subset selection can be obtained by sending a Trigger frame to that subset of STAs or even by relying on the bit setting of the TIM element included in the same beacon. | EDITOR | No change to draft |  |  | N | EDITOR: 2016-09-16 11:12:02Z- The resolution contains no editing instructions. |  | 2016-09-29 18:37 | EDITOR
1648 | Matthew Fischer | 23 | 0.1 | 25.5.2.2.1 | 57 | 19 | T | Y | 57.19 | 19 | 25.5.2.2.1 |  | V | Simone, Rakesh, Reza, Kiseon, Lei, Tomo, John Son, Anton, Yasu, Junichi, David | 11-16/0923r3 | 70 | What trigger information in the MAC header? | Define what trigger information can be found in a MAC header. | REVISED (MU: 2016-09-20 04:46:56Z) Al occurrences are now referred to as "UL MU Response Scheduling A-Control subfield" Tgax editor to make the changes shown in 11-16/0929r3 | EDITOR | Edited in D0.5 |  |  | I | EDITOR: 2016-09-23 18:11:14Z - implemented from 16/292r3 | 0.5 | 2016-09-29 18:35 | EDITOR
1649 | Matthew Fischer | 23 | 0.1 | 10.44.4.1 | 49 | 60 | T | Y | 49.6 | 60 | 10.44.4.1 |  | V | Alfred, Matt, Ming Gan, Jason, Jayh, Kaiying, Jarkko, Jeongki | 16/1189r2 | 113 | How does an HE STA declare support for TWT scheduled STA operation? | Add a capability bit in the HE Capabilities IE that indicates support for TWT scheduled STA operation. | REVISED (MAC: 2016-09-14 14:36:18Z) - Revised – Agree in principle with the comment. Proposed resolution accounts for the suggested change. TGax editor to make the changes shown in 11-16/1189r2 under all headings that include CID 1649. | EDITOR | Edited in D0.5 |  |  | I |  | 0.5 | 2016-09-29 18:35 | EDITOR
1650 | Matthew Fischer | 23 | 0.1 | 10.44.4.1 | 49 | 64 | T | Y | 49.64 | 64 | 10.44.4.1 |  | V | Alfred, Matt, Ming Gan, Jason, Jayh, Kaiying, Jarkko, Jeongki | 16/1189r2 | 113 | Why can an HE STA not operate both as a TWT scheduled STA and using an individual TWT agreement? | Allow an HE STA to use both broadcast TWT and individual TWT simultaneously. | REVISED (MAC: 2016-09-14 14:36:31Z) - Revised – A STA that has negotiated individual TWTs need not wake for beacon frames to receive its buffered BUs as it is receives such BUs at the scheduled TWTs. Since it does not wake to receive beacon frames then it does not operate as TWT scheduled STA. Proposed resolution clarifies this aspect by adding a statement to what from the baseline PS modes apply to a STA that sets up individual TWT agreements. TGax editor to make the changes shown in 11-16/1189r2 under all headings that include CID 1650. | EDITOR | Edited in D0.5 |  |  | I |  | 0.5 | 2016-09-29 18:35 | EDITOR
1651 | Matthew Fischer | 23 | 0.1 | 10.44.2 | 48 | 32 | T | Y | 48.32 | 32 | 10.44.2 |  | V | Alfred, Matt, Ming Gan, Jason, Jayh, Kaiying, Jarkko, Jeongki | 16/1189r2 | 113 | wrong conjuction | change "or HE Capabilities" to "and HE Capabilities" in two places in this paragraph, but not in the next paragraph. | REVISED (MAC: 2016-09-14 14:36:45Z) - Revised – Agree in principle with the comment. Due to the re-organization of the subclause as suggested by CID 1799 this paragraph is removed and its technical contents are moved to 25.7 (TWT operation). The new description resolves this issue as well. TGax editor to make the changes shown in 11-16/1189r2 under all headings that include CID 1651. | EDITOR | Edited in D0.5 |  |  | I |  | 0.5 | 2016-09-29 18:35 | EDITOR
1652 | Matthew Fischer | 23 | 0.1 | 10.44.2 | 49 | 28 | T | Y | 49.28 | 28 | 10.44.2 |  | V | Alfred, Matt, Ming Gan, Jason, Jayh, Kaiying, Jarkko, Jeongki | 16/1189r2 | 113 | Channel selection mechanism for individual TWT is not specified. | Provide a description of the channel selection and advertisement mechanism for an HE STA employing individual TWT. | REVISED (MAC: 2016-09-14 14:37:01Z) - Revised – Agree in principle with the comment. Proposed resolution is the same as for CIDs 139, and 2399, wherein the selection mechanism enables a device to operate in 20 MHz only during the TWT SPs (inline with the SFD). TGax editor to make the changes shown in 11-16/1189r2 under all headings that include CID 1652. | EDITOR | Edited in D0.5 |  |  | I |  | 0.5 | 2016-09-29 18:35 | EDITOR
1653 | Matthew Fischer | 23 | 0.1 | 10.44.3 | 49 | 39 | T | Y | 49.39 | 39 | 10.44.3 |  | V | Alfred, Matt, Ming Gan, Jason, Jayh, Kaiying, Jarkko, Jeongki | 16/1189r2 | 113 | Incomplete wording. | Change "that is not intended to it" to "that does not include the STAID of the receiving STA in any per STA Info field. A TWT requesting STA awake for a trigger-enabled TWT SP may transition to the doze state if it receives a Trigger frame from the TWT responding STA with a Cascade Indication field equal to 0 that includes the STAID of the receiving STA in a per STA Info field and the receiving STA has either not transmitted in response to the Trigger or has completed its response transmission and has either received an expected acknowledgement or waited for the acknowledgement timeout if an acknowledgement was expected but not received, or immediately after transmitting if no acknowledgement is expected." | REVISED (MAC: 2016-09-14 14:37:12Z) - Revised – Agree in principle with the comment. The text has been converted to an itemized list to explicitly indicate all of the conditions of the early termination of TWT SPs for both individual and broadcast TWTs. TGax editor to make the changes shown in 11-16/1189r2 under all headings that include CID 1653 | EDITOR | Edited in D0.5 |  |  | I |  | 0.5 | 2016-09-29 18:35 | EDITOR
1654 | Matthew Fischer | 23 | 0.1 | 10.44.4.3 | 51 | 1 | T | Y | 51.01 | 1 | 10.44.4.3 |  | V | Alfred, Matt, Ming Gan, Jason, Jayh, Kaiying, Jarkko, Jeongki | 16/1189r2 | 113 | Heading is misleading - not really negotiating a TBTT, but a TBTT at which the non-AP STA will wake. | Change the heading - change "Negotiation of TBTT and listen interval" to "Negotiation of Wake TBTT and listen interval" | REVISED (MAC: 2016-09-14 14:37:27Z) - Revised – Agree in principle with the comment. Proposed resolution accounts for the suggested change. TGax editor to make the changes shown in 11-16/1189r2 under all headings that include CID 1654. | EDITOR | Edited in D0.5 |  |  | I |  | 0.5 | 2016-09-29 18:35 | EDITOR
1655 | Matthew Fischer | 23 | 0.1 | 9.4.2.196 | 1 | 1 | T | Y | 26.38 | 1 | 9.4.2.196 |  | V | Matt Fischer | 16/1266r3 | 119 | The table of TWT command values is not clear. | Clarify the relationships among the various command options and provide more explanation as to how each one is to be used. | REVISED (MAC: 2016-09-15 09:45:44Z) - Revised – Agree in principle with the comment – TGax editor to make the changes shown in 11-16/1266r3 under all headings that include CID 1655 | EDITOR | Edited in D0.5 |  |  | I | EDITOR: 2016-09-16 13:34:00Z | 0.5 | 2016-09-29 18:35 | EDITOR
1656 | Matthew Fischer | 23 | 0.1 | 10.44.4.3 | 51 | 15 | T | Y | 51.15 | 15 | 10.44.4.3 |  | V | Alfred, Matt, Ming Gan, Jason, Jayh, Kaiying, Jarkko, Jeongki | 16/1189r2 | 113 | Why is there a condition that couples the listen interval to the wake interval? | Provide a rationale for why the two parameters must have the same value, or delete the requirement that this condition must be met. | REVISED (MAC: 2016-09-14 14:37:43Z) - Revised – Agree in principle with the comment. Proposed resolution is to use a bit in the TWT element that specifies this particular negotiation (as suggested by CID 682). TGax editor to make the changes shown in 11-16/1189r2 under all headings that include CID 1656. | EDITOR | Edited in D0.5 |  |  | I |  | 0.5 | 2016-09-29 18:35 | EDITOR
1657 | Matthew Fischer | 23 | 0.1 | 10.44.4.3 | 51 | 29 | T | Y | 51.29 | 29 | 10.44.4.3 |  | V | Alfred, Matt, Ming Gan, Jason, Jayh, Kaiying, Jarkko, Jeongki | 16/1189r2 | 113 | An entire subclause is missing. "Rules for TWT scheduled STA" - there is a reference to this subclause, but no such subclause. | Provide the missing subclause that describes the rules of behavior for a TWT scheduled STA. | REVISED (MAC: 2016-09-14 14:38:03Z) - Revised – Agree in principle with the comment. The proposed resolution adds the missing subclause and describes the behaviour of a TWT scheduled STA. TGax editor to make the changes shown in 11-16/1189r2 under all headings that include CID 1657. | EDITOR | Edited in D0.5 |  |  | I |  | 0.5 | 2016-09-29 18:35 | EDITOR
1658 | Matthew Fischer | 23 | 0.1 | 10.44 | 48 | 2 | T | Y | 48.02 | 2 | 10.44 |  | V | Alfred, Matt, Ming Gan, Jason, Jayh, Kaiying, Jarkko, Jeongki | 16/1189r2 | 113 | TWT agreements contain no traffic restrictions. Consider adding them. | Add the ability to restrict traffic within TWT SPs and outside of TWT SPs by TWT participating STAs. | REVISED (MAC: 2016-09-14 14:38:21Z) - Revised – Agree in principle with the comment. Proposed resolution is to specify that STAs should not transmit outside of TWT SPs and should wait for trigger frames withing trigger-enabled TWT SPs, which is a behaviour inline with recommendation in 10.45.1 (TW overview): “A TWT requesting STA that is a non-AP STA should transmit frames only within TWT SPs.” TGax editor to make the changes shown in 11-16/1189r2 under all headings that include CID 1658. | EDITOR | Edited in D0.5 |  |  | I |  | 0.5 | 2016-09-29 18:35 | EDITOR
1659 | Ming Gan | 23 | 0.1 | 26.3.3 | 75 | 45 | T | Y | 75.45 | 45 | 26.3.3 |  | V | Xiaogang Chen | 11-16/0920r3 | 35 | PHY Motion #154 (UL pre-HE-STF preamble is sent only on the 20MHz- CH(s) where the HE modulated fields are located.) was approved but no corresponding spec text is present in the draft | TBD | REVISED (PHY: 2016-07-28 06:50:54Z) Instruction to TGax editor: modify clause 26.3.3 as indicated in the proposed text changes part in this document (11-16-0920-03) under CID 1659. | EDITOR | Edited in D0.3 |  |  | I | EDITOR: 2016-08-08 21:59:26Z | 0.3 | 2016-09-23 18:24 | EDITOR
1660 | NARENDAR MADHAVAN | 23 | 0.1 | 10.22.2.9 | 46 | 26 | T | Y | 46.26 | 26 | 10.22.2.9 |  | V | Po-Kai, Young Hoon, Yunbo, Kiseon, Yuichi, Weiming, Xiaofei, Jing, Yasu | 11-16/1177r2 | 98 | The usage of two NAVs, Intra-BSS NAV and Regular NAV, and the text in the section requesting HE STAs to "not reset its NAV" is not clear. The method does not clarify whether the most recent NAV update was due to a PPDU originating from the STA's associated BSS or the multi-BSSID set that the STA's associated BSS belongs to, or not. For exampe, a CTS sent from an HE AP to a non-AP HE STA will set the Regular NAV. If the other HE PPDU frames received are determined to be from the same BSS, the CTS frame caused the most recent NAV update for the Regular NAV. However, according to the text in this subclause, it won't be reset by the CF-End originated from the STA's associated BSS, it poses a disadvantage for the STAs that manage two NAVs. | Clarify. Reconsider the NAV resetting condition to not have STAs managing two NAVs at a disadvantage. | REVISED (MU: 2016-09-20 07:48:39Z) Agreed to the comment. However as the definition for Inter-BSS frame and Intra-BSS frame is made in the Draft Spec., it’s better to use these terms for better understanding, and in this case the issue raised by the commenter can also be resolved. TGax editor to make the changes shown in 11-16/1177r2 under all headings for CID 1660. | EDITOR | Edited in D0.5 |  |  | I |  | 0.5 | 2016-09-29 18:35 | EDITOR
1661 | NARENDAR MADHAVAN | 23 | 0.1 | 25.2.1 | 53 | 61 | E | N | 53.61 | 61 | 25.2.1 |  |  | Editor |  |  | Inter-BSS NAV' is used instead of 'regular NAV' | As in comment, change 'Inter-BSS NAV' to 'regular NAV' |  | MU | MU-RTS/CTS & NAV | [5 empty] | 2016-05-17 19:06 | EDITOR
1662 | NARENDAR MADHAVAN | 23 | 0.1 | 25.3.3 | 55 | 15 | T | Y | 55.15 | 15 | 25.3.3 |  | V | Alfred, Ming Gan, Mark Rison, Laurent, Woojin, Narendar | 16/828r0 | 42 | The reorder buffer operation or the update of BA Bitmap at an HE STA supporting Fragmentation Level 2 needs to be redefined. The recipient flushes its reorder buffer using BAR. However, in HE fragmentation level 2, upto one fragment per MSDU is aggregated and transmitted in the first A-MPDU. The second and subsequent A-MPDUs may carry the remaining fragmented MPDUs of the same sequence number. After receiving the first A-MPDU with fragmented MPDUs, the current operation facilitates the flushing of the BA bitmap, if all the fragmented MPDUs are successfully received in the first A-MPDU or when it receives a BAR. This BA bitmap record is used for the second A-MPDU, and it would seem that the STA has received all the fragments in the same sequence number successfully. Hence, when an HE STA transmits a BA frame as a recipient, the update rule needs to be modified. The recipient needs to flush its BA Bitmap every time it receives a new PSDU but not when receiving a BAR, because it may not be able to respond to the BAR with an appropriate bitmap. Therefore, the recipient shall not flush the BA Bitmap after receiving a BAR. | A recipient with fragmentation level 2 will not flush the BA bitmap when receiving a BAR. | REVISED (MAC: 2016-07-27 04:40:12Z) - Agree in principle with the comment that some issues with a BAR frame may arise. The proposed resolution is to specify that all fragments with a sequence number that precede the SSN of a received BAR frame shall be discarded by the recipient STA. This way there is no ambiguity. TGax editor to make the changes shown in 11-16/0828r0 under all headings that include CID 1662. | EDITOR | Edited in D0.3 |  |  | I |  | 0.3 | 2016-09-23 18:24 | EDITOR
1663 | NARENDAR MADHAVAN | 23 | 0.1 | 25.3.3 | 55 | 23 | T | Y | 55.23 | 23 | 25.3.3 |  | V | Alfred, Ming Gan, Mark Rison, Laurent, Woojin, Narendar | 16/941r0 | 106 | The response of BA Bitmap at a STA supporting Fragmentation Level 3 should be clearly specified. When a fragmentation level 3 STA receives an A-MPDU as a recipient, it cannot determine whether the originator intended to send data frames in Fragmentation Level 2 or Fragmentation Level 3. For example, when the originator sends data frames with more than one dynamic fragments but the recipient receives only one fragment and all the other fragments are lost, the recipient responds with a BA with the BA Bitmap format assuming Fragment level 2. In such a case, the origniator will not know how to treat the received BA bitmap. | For a STA supporting Fragmentation Level 3, specify when to respond with BA Bitmap assuming Fragmentation Level 2 and Fragmentation Level 3. | REVISED (MAC: 2016-09-13 09:44:57Z) - Revised Agree in principle with the commenter. Proposed the same resolution as that of CID 2268. TGax editor to make the changes shown in 11-16/0941r0 under all headings that include CID 1663. | EDITOR | Edited in D0.5 |  |  | I | see also #2268 | 0.5 | 2016-09-29 18:35 | EDITOR
1664 | NARENDAR MADHAVAN | 23 | 0.1 | 25.4.1 | 55 | 53 | T | Y | 55.53 | 53 | 25.4.1 |  | V | George Cherian, Tomo, Kaiying, Deng Yu, Xiaofei, Reza, Yusuke, Kiseon | 11-16/1028r3 | 68 | What is the RA field of a Multi-STA BlockAck frame with BA information for a single AID? | A Multi-STA BlockAck frame with BA information for single AID and multiple AIDs shall have RA field set to the unicast address and broadcast address respectively. | REVISED (MAC: 2016-09-13 10:18:33Z) - REVISED. Agree in principle. See CID 2212. TGax editor to make the changes shown in 11-16/1028r3 under all headings that include CID 1664. | EDITOR | Edited in D0.5 |  |  | I |  | 0.5 | 2016-09-29 18:35 | EDITOR
1665 | Oghenekome Oteri | 23 | 0.1 | 25.5.2.3 | 58 | 19 | T | N | 58.19 | 19 | 25.5.2.3 |  | V | Simone, Rakesh, Reza, Kiseon, Lei, Tomo, John Son, Anton, Yasu, Junichi, David | 11-16/0929r3 | 70 | -- The L_LENGTH parameter shall be set to the value indicated by the L-SIG Length field of the eliciting Trigger Frame or of the "Trigger Information Field info in MAC header TBD". | Define TBD | REVISED (MU: 2016-09-20 04:47:43Z) Al occurrences are now referred to as "UL MU Response Scheduling A-Control subfield" TGax editor to make the changes shown in 11-16/0929r3 | EDITOR | Edited in D0.5 |  |  | I |  | 0.5 | 2016-09-29 18:35 | EDITOR
1666 | Oghenekome Oteri | 23 | 0.1 | 26.3.7 | 86 | 20 | E | N | 86.2 | 20 | 26.3.7 |  | V | Editor |  | 121 | tau_rms not defined | define tau_rms | REVISED (PHY: 2016-09-15 07:52:22Z) - REJECTED (PHY: 2016-09-15 07:52:18Z) The comment has been resolved, refer to resolution to CID 284 | EDITOR | No change to draft |  |  | N | EDITOR: 2016-09-26 17:45:39Z- The resolution contains no editing instructions. Technical comment |  | 2016-09-29 18:37 | EDITOR
1667 | Oghenekome Oteri | 23 | 0.1 | 26.3.7.1 | 89 | 33 | E | N | 89.33 | 33 | 26.3.7.1 |  |  | Editor |  |  | Table 26-9 and 26-10 are not defined in the in description of 26 tone-RUs | add table 26-9 and 26-10 to description |  | EDITOR | Editorials | [5 empty] | 2016-04-14 17:17 | EDITOR
1668 | Oghenekome Oteri | 23 | 0.1 | 26.3.7.1 | 90 | 10 | E | N | 90.1 | 10 | 26.3.7.1 |  | J | Editor |  |  | Table 25-7 is not defined in the description of the 106-tone RU case | add Table 26-7 to description | REJECTED (EDITOR: 2016-05-11 13:39:54Z) - Comment is not clear why the 106-tone description should reference Table 26-7. None of the other descriptions do. | EDITOR | Editorials in D0.2 |  |  | N | EDITOR: 2016-05-11 13:40:44Z- The resolution contains no editing instructions. |  | 2016-06-03 18:52 | EDITOR
1669 | Oghenekome Oteri | 23 | 0.1 | 26.3.7.1 | 91 | 8 | E | N | 91.08 | 8 | 26.3.7.1 |  | A | Editor |  |  | Table 25-8 is not defined in the description of the 242-tone RU case | add table 26-8 to description | ACCEPTED (EDITOR: 2016-05-11 13:47:48Z) | EDITOR | Editorials in D0.2 |  |  | I | EDITOR: 2016-05-11 13:48:58Z | 0.2 | 2016-06-03 18:52 | EDITOR
1670 | Oghenekome Oteri | 23 | 0.1 | 26.3.7.3 | 92 | 34 | E | N | 93.34 | 34 | 26.3.7.3 |  | V | Editor |  | 121 | statement "If pilot tones are present in HE-LTF " may imply that pilot tones are optional | clarify statement (is this optional)? | REVISED (PHY: 2016-09-15 07:56:22Z) The comment has been resolved, refer to the resolution to CID 1965 | EDITOR | No change to draft |  | Technical comment | N | EDITOR: 2016-09-26 16:49:27Z- The resolution contains no editing instructions. |  | 2016-09-29 18:37 | EDITOR
1671 | Oghenekome Oteri | 23 | 0.1 | 26.3.8 | 94 | 41 | E | N | 94.41 | 41 | 26.3.8 |  | A | Editor |  |  | Text says that Nseg is defined in Table 25-3 | actually defined in Table 26-4 | ACCEPTED (EDITOR: 2016-05-11 13:52:02Z) | EDITOR | Editorials in D0.2 |  |  | I | EDITOR: 2016-05-11 13:52:06Z | 0.2 | 2016-06-03 18:52 | EDITOR
1672 | Oghenekome Oteri | 23 | 0.1 | 26.3.8 | 96 | 29 | E | N | 96.29 | 29 | 26.3.8 |  | V | Editor |  | 121 | N_tone_field parameter is not shown in eqn 25-4 and 25-5 (see 11ac eqn 22-13 for example) | Define explcitly: N_tone_field is a paramter in beta (see 26-6) | REVISED (PHY: 2016-09-15 07:58:08Z) The comment has been resolved, refer to the resolution to CID 286 and CID 2137 | EDITOR | No change to draft |  | Technical comment | N | EDITOR: 2016-09-26 16:50:43Z- The resolution contains no editing instructions. |  | 2016-09-29 18:37 | EDITOR
1673 | Oghenekome Oteri | 23 | 0.1 | 26.3.8 | 97 | 40 | E | N | 97.4 | 40 | 26.3.8 |  |  | Editor |  |  | N_SR not defined anywhere in the document | (Highest data subcarrier index per frequency segment) : see 11ac Tabel 20-6 |  | EDITOR | Editorials | [5 empty] | 2016-04-14 17:17 | EDITOR
1674 | Oghenekome Oteri | 23 | 0.1 | 26.3.8 | 98 | 47 | E | N | 98.47 | 47 | 26.3.8 |  | V | Editor |  |  | T_GI,field is defined in Table 25-3 and not Table 25-2 | change reference to Table 25-3 | REVISED (EDITOR: 2016-05-11 14:22:21Z) - Table 26-3. | EDITOR | Editorials in D0.2 |  |  | I | EDITOR: 2016-05-11 14:22:31Z | 0.2 | 2016-06-03 18:52 | EDITOR
1675 | Oghenekome Oteri | 23 | 0.1 | 26.3.8 | 98 | 49 | E | N | 98.49 | 49 | 26.3.8 |  | V | Editor |  | 121 | T_CS_HE : table not defined | Define cyclic shift table | REVISED (PHY: 2016-09-15 07:58:41Z) The comment has been resolved, refer to the resolution to CID 1052 | EDITOR | No change to draft |  | Technical comment | N | EDITOR: 2016-09-26 17:45:46Z- The resolution contains no editing instructions. |  | 2016-09-29 18:37 | EDITOR
1676 | Oghenekome Oteri | 23 | 0.1 | 26.3.8 | 99 |  | T | N | 99 |  | 26.3.8 |  | J | Rui Cao | 11-16/1136r3 | 80 | tone rotation for 40 and 80 MHz not defined | define tone rotation for 40 / 80 MHz | REJECTED (PHY: 2016-09-13 21:11:37Z) It is resolved by resolution of CID #293 | EDITOR | No change to draft |  |  | N | EDITOR: 2016-09-26 17:46:46Z- The resolution contains no editing instructions. |  | 2016-09-29 18:37 | EDITOR
1677 | Oghenekome Oteri | 23 | 0.1 | 26.3.9.7 | 109 | 25 | T | N | 109.25 | 25 | 26.3.9.7 |  | J | Ross | 11-16/0610r3 | 2 | ambiguous statement: "HE-SIGA1 and HE-SIG-A2 shall have the same data bits" | clarify statement " are encoded from the same data bits" | REJECTED (PHY: 2016-05-29 07:10:06Z) already mentions each part containing 26 data bits in the front: For an HE extended range SU PPDU, the HE-SIG-A field is composed of four parts, i.e. HE-SIG-A1, HE-SIG-A2, HE-SIG-A3 and HE-SIG-A4, each part containing 26 data bits. These four parts are transmitted sequentially from HE-SIG-A1 to HE-SIG-A4. HE-SIG-A1 and HE-SIG-A2 have the same data bits. HE-SIG-A3 and HE-SIG-A4 have same data bits. | EDITOR | No change to draft |  |  | N | No changes to draft |  | 2016-09-29 18:37 | EDITOR
1678 | Oghenekome Oteri | 23 | 0.1 | 26.3.9.7 | 109 | 26 | T | N | 109.26 | 26 | 26.3.9.7 |  | J | Ross | 11-16/0610r3 | 2 | ambiguous statement: " E-SIGA3 and HE-SIG-A4 shall have the same data bits" | clarify statement " are encoded from the same data bits" | REJECTED (PHY: 2016-05-29 07:10:52Z) already mentions each part containing 26 data bits in the front: For an HE extended range SU PPDU, the HE-SIG-A field is composed of four parts, i.e. HE-SIG-A1, HE-SIG-A2, HE-SIG-A3 and HE-SIG-A4, each part containing 26 data bits. These four parts are transmitted sequentially from HE-SIG-A1 to HE-SIG-A4. HE-SIG-A1 and HE-SIG-A2 have the same data bits. HE-SIG-A3 and HE-SIG-A4 have same data bits. | EDITOR | No change to draft |  |  | N | No changes to draft |  | 2016-09-29 18:37 | EDITOR
1679 | Oghenekome Oteri | 23 | 0.1 | 9.4.2.213 | 32 | 19 | T | N | 32.19 | 19 | 9.4.2.213 |  | V | Matt Fischer | 16/1266r3 | 119 | There are only 2 values (1 or 2) not reserved for RU count per NSS but there are 4 RU allocation indices in table 9-ax15 | clarify how this field signals different BW per Nss | REVISED (MAC: 2016-09-15 09:45:51Z) - Revise – TGax editor to make the changes shown in 11-16/1266r3 under all headings that include CID 1679 | EDITOR | Edited in D0.5 |  |  | I | See #200 | 0.5 | 2016-09-29 18:35 | EDITOR
1680 | Oghenekome Oteri | 23 | 0.1 | 9.4.2.213 | 34 | 1 | T | N | 34.01 | 1 | 9.4.2.213 |  | V | Matt Fischer | 16/1266r3 | 119 | When QPSK DCM is used, it is not clear what is the modulation order (QPSK or BPSK) to be compared with the constellation index of PE threshold. The decoding time may be different for QPSK with DCM and without DCM for the same {Nss, BW} and may not necessarily need to have the same PE | clarify the PE threshold rules for DCM | REVISED (MAC: 2016-09-15 09:45:57Z) - Revise – agree in principle with the comment – TGax editor to make the changes shown in 11-16/1266r3 under all headings that include CID 1680 – commenter to note that in the lookup table, the value of m (RU allocation index) used to perform the lookup of the threshold values for DCM now corresponds to the RU allocation size that is one less than the actual allocation size used for the DCM PPDU – this change is inside of table 9-ax16 PPET8 and PPET16 encoding | EDITOR | Edited in D0.5 |  |  | I | See #200 | 0.5 | 2016-09-29 18:35 | EDITOR
1681 | Oghenekome Oteri | 23 | 0.1 | 26.3.9.7.2 | 105 | 14 | E | N | 105.14 | 14 | 26.3.9.7.2 |  | V | Editor |  | 121 | Format bit is in different positions in table 26-15 and 25-16 | Switch the order of DL/UL and format to be consistent with table 26-17 | REVISED (PHY: 2016-09-15 08:59:23Z) The comment has been resolved in D0.4 | EDITOR | No change to draft |  | Technical comment. I suggest a review of the fields to ensure consistency. Currently the fields are not assigned to bit positions. Perhaps provide a figure similar to Figure 21-18 in REVmc D5.0 | N | EDITOR: 2016-09-27 03:24:33Z- The resolution contains no editing instructions. |  | 2016-09-29 18:37 | EDITOR
1682 | Oghenekome Oteri | 23 | 0.1 | 26.3.9.7 | 105 | 46 | T | N | 105.46 | 46 | 26.3.9.7 |  | J | Ross | 11-16/0610r3 | 2 | It is not clear what is the benefit of sending HE MU PPDU format in UL. The DL/UL bit is unnecessary | remove DL/UL bit in table 26-16 | REJECTED (PHY: 2016-05-29 06:56:23Z) The STA can use MU PPDU format to transmit narrow band PSDU to the AP to extend the range. The definitation of HE MU PPDU doesn’t specify who can transmit or not. HE MU PPDU format (HE_MU) carries one or more PSDUs to one or more users. It is similar to the SU format, except that an HE-SIG-B field is present. Support for the HE MU PPDU format is mandatory | EDITOR | No change to draft |  |  | N | No changes to draft |  | 2016-09-29 18:37 | EDITOR
1683 | Oghenekome Oteri | 23 | 0.1 | 26.3.9.5 | 102 | 2 | E | N | 102.02 | 2 | 26.3.9.5 |  | V | Editor |  |  | Equation is incorrect. | Use Ceiling function, Use updated equation | REVISED (EDITOR: 2016-05-11 18:36:07Z) - Place "(TXTIME-20)/4" in ceiling function | EDITOR | Editorials in D0.2 |  |  | I | EDITOR: 2016-05-11 18:36:34Z | 0.2 | 2016-06-03 18:52 | EDITOR
1684 | Oghenekome Oteri | 23 | 0.1 | 26.3.9.5 | 102 | 50 | T | N | 102.5 | 50 | 26.3.9.5 |  | V | Rui Cao | 11-16/0937r7 | 37 | +/-1 TBD Should have values. | It was decided in 114, Should be updated | REVISED (PHY: 2016-07-28 07:31:16Z) Change to as in the resolution of CID1684 in doc IEEE802.11-16/0937r7. | EDITOR | Edited in D0.3 |  |  | I | EDITOR: 2016-08-05 18:37:00Z | 0.3 | 2016-09-23 18:24 | EDITOR
1685 | Oghenekome Oteri | 23 | 0.1 | 26.3.9.7 | 104 | 21 | E | N | 104.21 | 21 | 26.3.9.7 |  | V | Editor |  |  | in Field : Format : 'or between an HE extended range SU PPDU and an HE trigger-based PPDU' is not needed | Suggest removing it | REVISED (EDITOR: 2016-05-11 18:58:24Z) - Replace the sentence with "Differentiate an HE SU PPDU or HE extended range SU PPDU from an HE trigger-based PPDU." | EDITOR | Editorials in D0.2 |  |  | I | EDITOR: 2016-05-11 18:58:44Z | 0.2 | 2016-06-03 18:52 | EDITOR
1686 | Oghenekome Oteri | 23 | 0.1 | 26.3.9.7 | 105 | 14 | T | N | 105.14 | 14 | 26.3.9.7 |  | J | Ross | 11-16/0610r3 | 2 | Beam Change field. 'Pre-HE-STF portion of the SU PPDU is spatially mapped differently from HE-LTF' may imply that HE-STF is never beamformed | Suggest clarifying the statement | REJECTED (PHY: 2016-05-29 07:13:06Z) Reason: HE-STF is either beamformed or not, same as HE-LTF, seen from the equations of HE-STF and HE-LTF. | EDITOR | No change to draft |  |  | N | No changes to draft |  | 2016-09-29 18:37 | EDITOR
1687 | Oghenekome Oteri | 23 | 0.1 | 26.3.9.7 | 109 | 31 | T | N | 109.31 | 31 | 26.3.9.7 |  | V | Ross | 11-16/0610r3 | 2 | QBPSK constellation on HE-SIG-A2 is used to differentiate between an HE extended SU-PPDU and HE-MU-PPDU' | This is an inaccurate statement ?. It is used to "indicate" HE extended-su-ppdu. SIGA2 is BPSK even in SU format | REVISED (PHY: 2016-05-29 07:13:33Z) Instruction to Editor: Please make the following changes in TGax D0.1 P110 L31 under subclause 26.3.9.7 .3 according to the changes for CID 1687 in doc 11-16/610r3 | EDITOR | Technical in D0.2 |  |  | I | EDITOR: 2016-06-02 19:53:33Z | 0.2 | 2016-06-03 18:50 | EDITOR
1688 | Oghenekome Oteri | 23 | 0.1 | 26.3.9.7 | 110 |  | E | N | 110 |  | 26.3.9.7 |  | J | Editor |  |  | Verify Dk,n,20 between equation 26-23 and 26-24 |  | REJECTED (EDITOR: 2016-05-11 21:20:48Z) - - Verified. See #2290 | EDITOR | Editorials in D0.2 |  |  | N | EDITOR: 2016-05-11 21:20:52Z- The resolution contains no editing instructions. |  | 2016-06-03 18:52 | EDITOR
1689 | Oghenekome Oteri | 23 | 0.1 | 26.3.9.7 | 109 | 40 | E | N | 109.4 | 40 | 26.3.9.7 |  | J | Editor |  |  | use of the terms HE_SU / HE_MU | Should be replaced by HE SU / HE MU for consistancy | REJECTED (EDITOR: 2016-05-11 20:55:55Z) - The cited reference is unclear. All use of HE-SU and HE_MU is wrt the TXVECTOR parameter FORMAT, which is appropriate. | EDITOR | Editorials in D0.2 |  |  | N | EDITOR: 2016-05-11 20:57:56Z- The resolution contains no editing instructions. |  | 2016-06-03 18:52 | EDITOR
1690 | Oghenekome Oteri | 23 | 0.1 | 26.3.9.7 | 109 | 48 | E | N | 110.48 | 48 | 26.3.9.7 |  |  | Editor |  |  | A2, A3, A4 do not show in the document | fix this to HE SU and HE MU |  | EDITOR | Editorials |  |  |  | Comment refers to Figure 26-22 |  | 2016-05-11 21:00 | EDITOR
1691 | Oghenekome Oteri | 23 | 0.1 | 26.3.9.10 | 130 | 1 | E | N | 130.01 | 1 | 26.3.9.10 |  |  | Editor |  |  | This defines only SSP pilots for HE-LTF. No MSP pilots for 1x PPDU | Modifications needed for MSP (optional or mandatory) |  | EDITOR | Editorials | [5 empty] | 2016-04-14 17:17 | EDITOR
1692 | Oghenekome Oteri | 23 | 0.1 | 26.3.9.8.3 | 86 | 9 | T | N | 86.09 | 9 | 26.3.9.8.3 |  | V | Kaushik, Ross | 11-16/0928r2 | 61 | It is not clear at which position, and in which SIG-B channel that it carries the per-user content of the center 26-tone RU of 80MHz tone plan | specify the per-user content is located in the last per-user block of channel 1 , if common info is not 11010yyy or 11011yyy | REVISED (PHY: 2016-07-28 23:46:41Z) Instruction to Editor: TGax editor to make the changes shown in 11-16/928r2 under all headings that include CID 1692 | EDITOR | Edited in D0.3 |  |  | I | EDITOR: 2016-08-06 04:04:09Z - see #2024 | 0.3 | 2016-09-23 18:24 | EDITOR
1693 | Oghenekome Oteri | 23 | 0.1 | 26.3.12.4.3 | 156 | 61 | T | N | 156.61 | 61 | 26.3.12.4.3 |  | V | Sriram, Kome, Sameer | 11-16/1169r1 | 88 | No details on Uplink Mulit-user power control | Update draft to reflect March agreements | REVISED (PHY: 2016-09-13 07:07:06Z) Resolution already presented in IEEE 802.11-16/0775r2 | EDITOR | No change to draft |  |  | N | EDITOR: 2016-09-29 15:52:41Z- The resolution contains no editing instructions. |  | 2016-09-29 18:37 | EDITOR
1694 | Oghenekome Oteri | 23 | 0.1 | 26.3.12.4.4 | 157 | 7 | T | N | 157.07 | 7 | 26.3.12.4.4 |  | V | Sriram, Kome, Sameer | 11-16/1169r1 | 88 | No details on Uplink Mulit-user power control | Update draft to reflect March agreements | REVISED (PHY: 2016-09-13 07:07:16Z) Resolution already presented in IEEE 802.11-16/0775r2 | EDITOR | No change to draft |  |  | N | EDITOR: 2016-09-29 15:52:54Z- The resolution contains no editing instructions. |  | 2016-09-29 18:37 | EDITOR
1695 | Oghenekome Oteri | 23 | 0.1 | 25.6 | 61 | 39 | T | N | 61.39 | 39 | 25.6 |  | V | Raja, Liwen, Narendar, Ross, Zhou, Kaiying | 11-16/0773r4 | 95 | No details on Feedback for HE sounding protocol | Update draft to reflect March agreements | REVISED (MU: 2016-09-15 13:23:34Z) - REVISED (MAC: 2016-07-29 19:09:24Z) - Agree and as above. . Provided details. [Ad hoc db editor: Apply the changes listed under CID1695 in 11-16/0773r2.] [Ad hoc db editor: Apply the changes listed under CID1695 in 11-16/0773r4.] | EDITOR | Edited in D0.3 |  | Revisited in MU session and accepted with document revision #4 | I |  | 0.3 | 2016-09-23 18:24 | EDITOR
1696 | Oghenekome Oteri | 23 | 0.1 | 26.3.12.3.2 | 155 | 27 | T | N | 155.27 | 27 | 26.3.12.3.2 |  | V | Sriram, Kome, Sameer | 11-16/1169r1 | 88 | The feedback report is TBD | Update draft to reflect March agreements | REVISED (PHY: 2016-09-13 07:07:32Z) Resolution already presented in IEEE 802.11-16/0836r1 | EDITOR | No change to draft |  |  | N | EDITOR: 2016-09-29 15:52:30Z- The resolution contains no editing instructions. |  | 2016-09-29 18:37 | EDITOR
1697 | Oghenekome Oteri | 23 | 0.1 | 26.3.12.4.3 | 155 | 1 | E | N | 155.01 | 1 | 26.3.12.4.3 |  |  | Editor |  |  | The accuracy requirements on these pre-corrections are specified in section x.x.x | define x.x.x. |  | EDITOR | Editorials | [5 empty] | 2016-04-14 17:17 | EDITOR
1698 | Oghenekome Oteri | 23 | 0.1 | 26.3.9.9 | 121 | 17 | T | N | 121.17 | 17 | 26.3.9.9 |  | V | Rui Cao | 11-16/1137r3 | 81 | a_r is the power boost factor for the r-th RU" where a_r is [TBD1, TBD2]. | define the power boost factor range (TBD) | REVISED (PHY: 2016-09-13 21:40:24Z) Change to as in the resolution of CID1698 in doc IEEE802.11-16/1137r3. | EDITOR | Edited in D0.5 |  |  | I | EDITOR: 2016-09-28 03:00:27Z - used a shall statement instead of "mandatory" | 0.5 | 2016-09-29 18:35 | EDITOR
1699 | Osama Aboulmagd | 23 | 0.1 |  | 1 | 28 | G | Y | 1.28 | 28 |  |  | V | Editor |  |  | The title of the amendment doesn't match the title used in the PAR. Using a different title from the one in the PAR will potentially give use problems with RevCom later. | Use the title as in the PAR, "High Efficiency WLAN" | REVISED (EDITOR: 2016-07-07 22:22:42Z) - Change to match PAR title: "Amendment 6: Enhancements for High Efficiency WLAN" | EDITOR | Editorials |  |  | I | EDITOR: 2016-07-07 22:23:00Z - See #1121 | 0.3 | 2016-07-07 22:23 | EDITOR
1700 | Osama Aboulmagd | 23 | 0.1 |  |  |  | G | Y | [5 empty] | Osama |  |  | Annex B (PICS) is missing | Add PICS |  | MAC | Annexes | [5 empty] | 2016-05-17 18:43 | EDITOR
1701 | Osama Aboulmagd | 23 | 0.1 |  |  |  | G | Y |  |  |  |  | V | Editor |  |  | Many Figures are of very poor quality and are difficult to read. | improve the quality of the Figures | REVISED (EDITOR: 2016-07-07 22:25:13Z) - The quality of many figures has been improved | EDITOR | Editorials |  |  | I | EDITOR: 2016-07-07 22:25:31Z | 0.3 | 2016-07-07 22:26 | EDITOR
1702 | Osama Aboulmagd | 23 | 0.1 |  |  |  | G | Y | [8 empty] | There is noting in the draft showing that the scope of the PAR of achieving at least four time improvement n the average station throughput is achieved. The rate tables in clause 26.15.1 don't show the throughput per userand don't support the at least 4 times improvement. | Have we failed the scope of the PAR? What is the plan to show that the PAR has been achieved. |  | EDITOR | Need Proposal | [5 empty] | 2016-04-15 20:17 | EDITOR
1703 | Osama Aboulmagd | 23 | 0.1 |  |  |  | G | Y |  |  | Annex G |  |  | Osama |  |  | Annex G is missing | The amendment defines sequences that are worth including in Annex G, e.g. MU-RTS sequence. Add Annex G |  | PHY | Annexes | [5 empty] | 2016-09-07 09:23 | MAC
1704 | Osama Aboulmagd | 23 | 0.1 |  |  |  | G | Y | [5 empty] | Editor |  |  | There are too many TBDs. | All TBDs need to be closed before going to WG LB |  | EDITOR | Editorials | [5 empty] | 2016-04-22 15:55 | EDITOR
1705 | Osama Aboulmagd | 23 | 0.1 | 3.2 | 3 | 4 | T | Y | 3.04 | 4 | 3.2 |  | J | Editor |  |  | Clause 3.2 on Definitions is missing | Add Definitions | REJECTED (EDITOR: 2016-05-14 21:43:46Z) - Commenter is not specific as to the problem. | EDITOR | Editorials in D0.2 |  |  | N | EDITOR: 2016-05-14 21:44:12Z- The resolution contains no editing instructions. |  | 2016-06-03 18:52 | EDITOR
1706 | Osama Aboulmagd | 23 | 0.1 | 3.4 | 3 | 12 | T | Y | 3.12 | 12 | 3.4 |  |  | Editor |  |  | The list of abbreviations is not complete. For instance PPE and PPET are used but I have no idea what do they mean. Other terms such M-BA need to be included. | complete the list of abbreviations |  | EDITOR | Editorials | [5 empty] | 2016-06-03 18:52 | EDITOR
1707 | Osama Aboulmagd | 23 | 0.1 | 4.2.12a | 5 | 9 | T | Y | 5.09 | 9 | 4.3.12a |  |  | Osama |  |  | Need to expand on HEW features, what are the mandatory and what are the optional features. | Expand on HEW-STA features |  | MAC | MAC General | [5 empty] | 2016-05-17 18:36 | EDITOR
1708 | Osama Aboulmagd | 23 | 0.1 |  |  |  | G | Y |  |  |  |  | J | Editor |  |  | I know I am going to lose this, but I'll try any way. The use of "HE" looks very awkward. HE STA?!!! Why not "SHE" (super high efficiency" STA instead of HE? I don't see any credible reason why we don't use "HEW" as was done with HT, VHT, TVHT, etc. | Use HEW instead of HE | REJECTED (EDITOR: 2016-04-27 19:05:03Z) - Previous use of HEW STA was changed to HE STA for 2 reasons. 1. HEW stands for High Efficiency WLAN. The 802.11 spec defines the STA and not the WLAN. The "high efficiency" property of the WLAN emerges because it is composed of HE STAs. The STA is not "efficient" because of its membership of a particular type of WLAN. It is the other way around. Thus it is appropriate to refer to an HE STA and not an HEW STA. 2. HEW, or something that sounds like it, is a bad word in some languages. | EDITOR | Editorials in D0.2 |  |  | N | EDITOR: 2016-04-27 19:18:25Z- The resolution contains no editing instructions. |  | 2016-06-03 18:52 | EDITOR
1709 | Osama Aboulmagd | 23 | 0.1 | 9.2.4.6.1 | 12 | 32 | E | Y | 12.32 | 32 | 9.2.4.6.1 | 2203 | A | Editor |  |  | "The HT Control Middle is defined in 8.2.4.6.2" and The Aggregated Control subfield is defined in 8.2.4.6.4" | there is no clause 8. I think what is meant is 9.2.4.6.4 | ACCEPTED (EDITOR: 2016-04-27 23:56:49Z) | EDITOR | Editorials in D0.2 |  |  | I | EDITOR: 2016-04-27 23:56:50Z - see #2203 | 0.2 | 2016-06-03 18:52 | EDITOR
1710 | Osama Aboulmagd | 23 | 0.1 | 9.2.4.6.3 | 12 | 51 | E | Y | 12.51 | 51 | 9.2.4.6.3 |  | V | Editor |  |  | "Insert the following after Figure 14 (MFB subfield in the VHT variant HT Control field" | not sure what is needed to be inserted. | REVISED (EDITOR: 2016-04-28 00:35:34Z) - Remove sentence | EDITOR | Editorials in D0.2 |  |  | I | EDITOR: 2016-04-28 00:35:48Z - see #550 | 0.2 | 2016-06-03 18:52 | EDITOR
1711 | Osama Aboulmagd | 23 | 0.1 | 9.2.4.6.4.1 | 13 | 15 | T | Y | 13.15 | 15 | 9.2.4.6.4.1 |  | V | Alfred, Liwen, Jeongki | 11-16/0798r0 | 21 | Figure 9-14 needs to reworked out. The problem with the current Figure is that it implies Control 1, Control 2, etc are all having length of 1 bit. | need a better Figure | REVISED (MAC: 2016-08-08 19:06:09Z)Agree in principle with the comment. Proposed resolution modifies the figure to remove this ambiguity. In particular, for each Control subfield the length in bits is provided. Similarly for the Padding subfield. TGax editor to make the changes shown in 11-16/0798r0 under all headings that include CID 1711. | EDITOR | Edited in D0.3 |  |  | I |  | 0.3 | 2016-09-23 18:24 | EDITOR
1712 | Osama Aboulmagd | 23 | 0.1 | 9.2.4.6.4.1 | 13 | 33 | T | Y | 13.33 | 33 | 9.2.4.6.4.1 |  | J | Alfred, Liwen, Jeongki | 11-16/0798r0 | 21 | Figure 9-14b, it is not clear where to start counting B0, is it from the start of the HT Control field, or somewhere else. | need to be more precise about the start of the count. Need a better Figure | REJECTED (MAC: 2016-08-08 18:58:38Z)The figure defines the format of each Control subfield that are present in the Aggregated Control field. Since there can be a plurality of them a relative reference with respect to the HT control field is not possible. Please note that the figure provides the absolute bit positions of the subsubfields of the Control subfield, inline with the IEEE802.11 conventions: “In figures, all bits within fields are numbered, from 0 to k, where the length of the field is k + 1 bits“. | EDITOR | No change to draft |  |  | N | EDITOR: 2016-08-10 17:58:16Z- The resolution contains no editing instructions. |  | 2016-09-29 18:37 | EDITOR
1713 | Osama Aboulmagd | 23 | 0.1 | 9.2.4.6.4.1 | 13 | 53 | T | Y | 13.53 | 53 | 9.2.4.6.4.1 |  | V | Alfred, Liwen, Jeongki | 11-16/0798r0 | 21 | There are many TBDs in this clause that makes hard to estimate how many Control subfields will fit in the HEW variant. Ignoring padding there are 30 bits available for Control Subfields. With a type of 4 bits I doubt it will be possible to pack more that two subfields. It may be more efficient to limit the number of control subfields to 1. | as in comment | REVISED (MAC: 2016-08-08 19:03:45Z)Proposed resolution is to define the TBDs. Once those TBDs are finalized, it is up to the transmitter to decide how many Control subfields can fit in the available space of the HT Control field sent to a STA supporting their reception. TGax editor to make the changes shown in 11-16/0798r0 under all headings that include CID 1713. | EDITOR | Edited in D0.3 |  |  | I |  | 0.3 | 2016-09-23 18:24 | EDITOR
1714 | Osama Aboulmagd | 23 | 0.1 | 9.2.4.6.4.2 | 14 | 31 | T | Y | 14.31 | 31 | 9.2.4.6.4.2 |  | V | Alfred, Liwen, Jeongki | 11-16/766r1 | 20 | What units are used for the Length of the UL PPDU? | as in comment | REVISED (MAC: 2016-08-08 12:06:28Z)Proposed resolution clarifies the duration of the UL PPDU Length as determined by this field’s value. TGax editor to make the changes shown in 11-16/0766r1 under all headings that include CID 1714. | EDITOR | Edited in D0.3 |  |  | I | see #1 | 0.3 | 2016-09-23 18:24 | EDITOR
1715 | Osama Aboulmagd | 23 | 0.1 | 9.3.1.9.7 | 19 | 8 | T | Y | 19.08 | 8 | 9.3.1.9.7 |  | J | George Cherian, Tomo, Kaiying, Deng Yu, Xiaofei | 16/868r1 | 60 | Currently the number of MDUs in an A-MPDU is limited by the size of the Block Ack bitmap (64 bits). With the use of a single bit to acknowledge all the MPDU is a single A-MPDU is there any limit on the number MPDUs? | Clarify | REJECTED (MAC: 2016-07-28 21:34:18Z) - No need to specify this, since transmitter doesn't know whether the receiver is going to send "All Ack" or not. The number of MPDUs that the transmitter puts in the A-MPDU will be based on the block ack format it has negotiated (default, 256, variable etc,). | EDITOR | No change to draft |  |  | N |  |  | 2016-09-29 18:37 | EDITOR
1716 | Osama Aboulmagd | 23 | 0.1 | 9.3.1.23 | 19 | 61 | T | Y | 19.61 | 61 | 9.3.1.23 |  | J | Liwen, Reza, Yunbo, Simone, Evgeny, Po-Kai, Kaiying, Kiseon, Rossi, Zhou | 11-16/0774r1 | 58 | "The RA field of the Trigger frame is the address of the recipient STA. It is not clear why the AP would trigger a single STA. I believe the RA address should be set to the broadcast address in the same way as in VHT NDPA. | as in comment | REJECTED (MAC: 2016-07-29 19:21:31Z) - A Trigger frame can be aggregated in an A-MPDU in which case the RA is the address of the sole intended receiver of that A-MPDU. Also there is no technical reason for forbidding a frame to be sent to a single STA in the general case. For unicast Trigger the RA should be the unicast address | EDITOR | No change to draft |  |  | N | EDITOR: 2016-07-29 23:26:58Z- The resolution contains no editing instructions. |  | 2016-09-29 18:37 | EDITOR
1717 | Osama Aboulmagd | 23 | 0.1 | 9.3.1.23 | 20 | 19 | T | Y | 20.19 | 19 | 9.3.1.23 |  | J | Liwen, Reza, Yunbo, Simone, Evgeny, Po-Kai, Kaiying, Kiseon, Rossi, Zhou | 11-16/0780r1 | 59 | I suggest using "Cascade Trigger" indication instead of Cascade indication | as in comment. Just to make it clear the type of the frame to follow. | REJECTED (MAC: 2016-07-29 19:42:58Z) - Indicates if there is a subsequent Trigger frame in the TxOP. | EDITOR | No change to draft |  |  | N | EDITOR: 2016-08-01 18:15:24Z- The resolution contains no editing instructions. |  | 2016-09-29 18:37 | EDITOR
1718 | Osama Aboulmagd | 23 | 0.1 | 9.3.1.23 | 21 | 30 | T | Y | 21.3 | 30 | 9.3.1.23 |  | V | Liwen, Reza, Yunbo, Simone, Evgeny, Po-Kai, Kaiying, Kiseon, Rossi, Zhou | 11-16/0780r1 | 59 | What is "Trigger Dependent Per User Info" field in Figure 9-51c? | I guess this field needs to be deleted | REVISED (MAC: 2016-07-29 19:43:12Z) - The Trigger dependent per user information is required if a Trigger Type has specific per user information. | EDITOR | No change to draft |  |  | N | EDITOR: 2016-08-01 18:44:17Z- The resolution contains no editing instructions. Edits from associated submission applied. Example of a very poor comment resolution (doesn't address comment; doesn’t identify change). | 0.3 | 2016-09-29 18:37 | EDITOR
1719 | Osama Aboulmagd | 23 | 0.1 | 9.3.1.23 | 21 | 65 | T | Y | 21.65 | 65 | 9.3.1.23 |  |  | Liwen, Reza, Yunbo, Simone, Evgeny, Po-Kai, Kaiying, Kiseon, Rossi, Zhou |  |  | "The Padding filed..." There is no padding field in Figure 9-51c | add padding field if necessary |  | MAC | Trigger frame format | [5 empty] | 2016-05-17 18:40 | EDITOR
1720 | Osama Aboulmagd | 23 | 0.1 | 9.3.1.23 | 21 | 56 | E | Y | 21.56 | 56 | 9.3.1.23 |  |  | Editor |  |  | Section XXX | XXX = ? |  | MAC | Trigger frame format |  | We generally don't reference the PHY directly in the MAC. Rather we refer to the TXVECTOR parameters. The sentence should say something along the lines of "A value 1 indicates that the HE trigger-based PPDU response is sent with TXBECTOR parameter DCM set to 1". What the PHY does with TXVECTOR parameter DCM set to 1 is in the PHY clause. Moving to Trigger frame format comment group. |  |  |  | 2016-05-17 18:40 | EDITOR
1721 | Osama Aboulmagd | 23 | 0.1 | 9.4.2.196 | 26 | 38 | T | Y | 26.38 | 38 | 9.4.2.196 |  | V | Matt Fischer | 16/1266r3 | 119 | It is not clear to me why 11ax should TWT with no added value. The TWT will attract 100 of comments and waste lots of energy answering these comments. | Delete TWT from the amendment and all related sections. | REVISED (MAC: 2016-09-15 09:46:04Z) - The comment fails to identify a technical issue. Please refer to the contributions that have discussed this topic in IEEE for the added value: TargetWakeTime: https://mentor.ieee.org/802.11/dcn/12/11-12-0823-00-00ah-targetwaketime.pptx Scheduled Trigger frames: https://mentor.ieee.org/802.11/dcn/15/11-15-0880-02-00ax-scheduled-trigger-frames.pptx | EDITOR | No change to draft |  |  | N | EDITOR: 2016-09-16 14:00:10Z- The resolution contains no editing instructions. |  | 2016-09-29 18:37 | EDITOR
1722 | Osama Aboulmagd | 23 | 0.1 | 9.4.2.196 | 27 | 18 | E | Y | 27.18 | 18 | 9.4.2.196 |  | J | Editor |  |  | The paragraph seems to be out of place. It should be inserted after Table 9-2481 | fix if necessary | REJECTED (EDITOR: 2016-04-29 17:18:45Z) - That is exactly what the editing instruction states "nsert the following paragraph after Table 9-248l (TWT Setup Command field values):" | EDITOR | Editorials in D0.2 |  |  | N | EDITOR: 2016-04-29 17:19:26Z- The resolution contains no editing instructions. |  | 2016-06-03 18:52 | EDITOR
1723 | Osama Aboulmagd | 23 | 0.1 | 9.4.2.213 | 30 | 58 | T | Y | 30.58 | 58 | 9.4.2.213 |  | V | Matt Fischer | 16/1266r3 | 119 | What is PPE? And its threshold? | define PPE | REVISED (MAC: 2016-09-15 09:46:13Z) - Revise – agree in principle with the comment – TGax editor to make the changes shown in 11-16/1266r3 under all headings that include CID 1723 | EDITOR | Edited in D0.5 |  |  | I | See #200 | 0.5 | 2016-09-29 18:35 | EDITOR
1724 | Osama Aboulmagd | 23 | 0.1 | 9.4.2.213 | 33 | 37 | T | Y | 33.37 | 37 | 9.4.2.213 |  | V | Matt Fischer | 16/1266r3 | 119 | Table 9-ax15: RU Allocation Under encoding doesn't seem to be part of ant of the Figures shown in this clause. Something is missing but it is hard to find out what is missing. | Clarify | REVISED (MAC: 2016-09-15 09:46:19Z) - Revise – agree in principle with the comment – TGax editor to make the changes shown in 11-16/1266r3 under all headings that include CID 1724 | EDITOR | Edited in D0.5 |  |  | I | See #200 | 0.5 | 2016-09-29 18:35 | EDITOR
1725 | Osama Aboulmagd | 23 | 0.1 | 9.4.2.213 | 34 | 5 | T | Y | 34.05 | 5 | 9.4.2.213 |  | V | Matt Fischer | 16/1266r3 | 119 | Table 9-ax 16: Same as the previous comment. Where is this field, "Constellation Index encoding"? | Clarify | REVISED (MAC: 2016-09-15 09:46:26Z) - Revise – agree in principle with the comment – TGax editor to make the changes shown in 11-16/1266r3 under all headings that include CID 1725 | EDITOR | Edited in D0.5 |  |  | I | See #200 | 0.5 | 2016-09-29 18:35 | EDITOR
1726 | Osama Aboulmagd | 23 | 0.1 | 10.3.2.8a.1 | 40 |  | T | Y | 40 |  | 10.3.2.8a.1 |  |  | Editor |  |  | Figure 1 and Figure 2 are not clear and very hard to read. | make the Figures clear |  | EDITOR | Editorials | [5 empty] | 2016-04-14 17:17 | EDITOR
1727 | Osama Aboulmagd | 23 | 0.1 | 10.3.2.8a.3 | 41 | 25 | T | Y | 41.25 | 25 | 10.3.2.8a.3 |  | V | Po-Kai, Young Hoon, Yunbo, Kiseon, Yuichi, Weiming, Xiaofei, Jing, Yasu | 16/0807r2 | 25 | there seems to be a bit of contradiction in the paragraph starting at line 25. Non-HT duplicate is transmitted on all 20's of a bonded channel. However the statement says the CTS shall be transmitted on the indicated 20 MHz channels identified in the RU allocation, implying it is not send on all 20s. | Clarify the apparent contradiction | REVISED (MU: 2016-07-28 22:31:16Z) TGax editor to make the changes shown in 11-16/0807r2 under all headings that include CID 1727. | EDITOR | Edited in D0.3 |  |  | I | EDITOR: 2016-08-11 00:26:16Z | 0.3 | 2016-09-23 18:24 | EDITOR
1728 | Osama Aboulmagd | 23 | 0.1 | 10.3.2.11.2 | 42 | 6 | T | Y | 42.06 | 6 | 10.3.2.11.2 |  | V | JJ, Yongho, Junichi, Jeongki | 16/1210r1 | 114 | I don't understand DL MU PPDU in SU format. How MU PPDU is mapped to SU format? | Clarify | REVISED (MAC: 2016-09-14 19:06:09Z) - Revised: Already discussed and addressed in 16/862r1. To avoid confusion, the title should be slightly modified (see below). TGax editor to make changes as specified in 11-16/1210r1. | EDITOR | Edited in D0.5 |  |  | I | see #1410 | 0.5 | 2016-09-29 18:35 | EDITOR
1729 | Osama Aboulmagd | 23 | 0.1 | 10.3.2.11.3 | 42 | 34 | T | Y | 42.34 | 34 | 10.3.2.11.3 |  | V | JJ, Yongho, Junichi, Jeongki | 16/1210r1 | 114 | This clause seems to address HE DL MU PPDU | replace HE MU PPDU by HE DL MU PPDU | REVISED (MAC: 2016-09-14 19:06:17Z) - Revised: Already discussed and addressed in 16/862r1. To avoid confusion, the title should be slightly modified (see below). TGax editor to make changes as specified in 11-16/1210r1. | EDITOR | Edited in D0.5 |  |  | I | see #1410 | 0.5 | 2016-09-29 18:35 | EDITOR
1730 | Osama Aboulmagd | 23 | 0.1 | 10.3.2.11.3 | 42 | 51 | T | Y | 42.51 | 51 | 10.3.2.11.3 |  | V | JJ, Yongho, Junichi, Jeongki | 16/1210r1 | 114 | Figure 10-ax4: Unicast Trigger needs to be defined | define Unicast Trigger | REVISED (MAC: 2016-09-14 19:08:31Z) - Revised. See below. TGax editor to make changes as specified in 11-16/1210r1. | EDITOR | Edited in D0.5 |  |  | I | EDITOR: 2016-09-20 18:23:59Z | 0.5 | 2016-09-29 18:35 | EDITOR
1731 | Osama Aboulmagd | 23 | 0.1 | 10.3.2.11.3 | 42 | 51 | T | Y | 42.51 | 51 | 10.3.2.11.3 |  | V | JJ, Yongho, Junichi, Jeongki | 16/1210r1 | 114 | Figure 10-ax4 needs further explanation. For example is every rectangle in the DL PPDU represents a 20 MHz channel? Does the TXOP consists only of just one MU PPDU and immediate ACKs? Are BAs are transmitted at the same Russ as in the MU PPDU? etc. | as in comment | REVISED (MAC: 2016-09-14 19:08:38Z) - Revised: See below. TGax editor to make changes as specified in 11-16/1210r1. | EDITOR | Edited in D0.5 |  |  | I | see #1730 | 0.5 | 2016-09-29 18:35 | EDITOR
1732 | Osama Aboulmagd | 23 | 0.1 | 10.3.2.11.4 | 43 | 36 | T | Y | 43.36 | 36 | 10.3.2.11.4 |  | V | JJ, Yongho, Junichi, Jeongki | 16/1210r1 | 114 | Figure 10-ax5 is confusing. Why is the need for all these TF? Shouldn't one broadcast TF be sufficient? | replace the many TFs by a single TF as in Figure 10-ax6. | REVISED (MAC: 2016-09-14 19:08:51Z) - Revised: See below. TGax editor to make changes as specified in 11-16/1210r1. | EDITOR | Edited in D0.5 |  |  | I | EDITOR: 2016-09-20 18:46:16Z | 0.5 | 2016-09-29 18:35 | EDITOR
1733 | Osama Aboulmagd | 23 | 0.1 | 10.3.2.11.4 | 44 | 24 | T | Y | 44.24 | 24 | 10.3.2.11.4 |  | V | JJ, Yongho, Junichi, Jeongki | 16/1210r1 | 114 | Figure 10-ax7 is confusing. I think the intention is to show that M-BA frame can be transmitted in non-HT duplicate format. However the Figure can be understood as multiple M-BAs, one for each UL MU Data STA. | replace Figure 10-ax7 with one that illustrate the intended message. | REVISED (MAC: 2016-09-14 19:08:59Z) - Revised: In Figure 10ax-7, the size of the letters “non-HT duplicate transmission” should be larger. TGax editor to make changes as specified in 11-16/1210r1. | EDITOR | Edited in D0.5 |  |  | I | see #1732 | 0.5 | 2016-09-29 18:35 | EDITOR
1734 | Osama Aboulmagd | 23 | 0.1 | 10.3.2.11.4 | 44 | 39 | T | Y | 44.39 | 39 | 10.3.2.11.4 |  |  | JJ, Yongho, Junichi, Jeongki |  |  | Figure 10-ax8 is confusing mainly because there is no discussion on how STA will be grouped to multiple M-BA frames. Is there any advantage to this procedure compared to the AP sending a single M-BA frame acking all the transmissions? | Clarify or delete |  | MAC | Block Ack | [5 empty] | 2016-05-17 18:43 | EDITOR
1735 | Osama Aboulmagd | 23 | 0.1 | 10.44.1 | 48 | 4 | T | Y | 48.04 | 4 | 10.44.1 |  | J | Alfred, Matt, Ming Gan, Jason, Jayh, Kaiying, Jarkko, Jeongki | 16/1189r2 | 113 | It is not clear if TWT here is used for power save, or for setting a TF schedule or for other purposes. A trigger frame schedule can be advertised by the AP with no need to resort to a very heavy protocol like the one described here. As in my previous comment, I don't believe TWT serves any purpose other than attracting many comments to be resolved. | remove TWT from the amendment and all related clauses. | REJECTED (MAC: 2016-09-14 14:38:35Z) - Rejected – Please refer to the contributions that have discussed this topic in IEEE for details on the use of TWT in 11ax: TargetWakeTime (for power saving benefits): https://mentor.ieee.org/802.11/dcn/12/11-12-0823-00-00ah-targetwaketime.pptx Scheduled Trigger frames (for its scheduling benefits): https://mentor.ieee.org/802.11/dcn/15/11-15-0880-02-00ax-scheduled-trigger-frames.pptx | EDITOR | No change to draft |  |  | N | EDITOR: 2016-09-16 11:11:15Z- The resolution contains no editing instructions. |  | 2016-09-29 18:37 | EDITOR
1736 | Osama Aboulmagd | 23 | 0.1 | 10.44.2 | 48 | 50 | T | Y | 48.5 | 50 | 10.44.2 |  | V | Alfred, Matt, Ming Gan, Jason, Jayh, Kaiying, Jarkko, Jeongki | 16/1189r2 | 113 | What is a trigger-enables TWT? | define | REVISED (MAC: 2016-09-14 14:38:55Z) - Revised – Agree in principle. Proposed resolution specifies that a TWT or TWT SP that is setup under a TWT agreement with a Trigger field equal to 1 is a trigger-enabled TWT, or TWT SP respectively. TGax editor to make the changes shown in 11-16/1189r2 under all headings that include CID 1736. | EDITOR | Edited in D0.5 |  |  | I |  | 0.5 | 2016-09-29 18:35 | EDITOR
1737 | Osama Aboulmagd | 23 | 0.1 | 10.44.2 | 48 | 54 | T | Y | 48.54 | 54 | 10.44.2 |  | V | Alfred, Matt, Ming Gan, Jason, Jayh, Kaiying, Jarkko, Jeongki | 16/1189r2 | 113 | TWT SP is defined in 11ah as a period of time during which a TWT station (STA) is awake or transmit and/or receive frames. Is the same definition applicable for the so called trigger-enabled TWT SP? It seems to me that the TF is all about triggering some MU transmission, where as the TWT SP is for a single STA. Perhaps it is useful to describe what is happening during a trigger-enable TWT SP. | As in Comment | REVISED (MAC: 2016-09-14 14:56:23Z) - Revised – TWT SPs are not exclusively assigned to one STA, though from the perspective of the TWT requesting STA it does not matter how the TWT responding STA has allocated these TWTs. In fact 10.45.1 has a statement for this: “STAs need not be made aware of the TWT values of other STAs.” Since it appears that this may still be confusing the proposed resolution is to add a clarification in 25.7 as well, highlighting the fact that frame exchanges between multiple STAs can occur. TGax editor to make the changes shown in 11-16/1189r2 under all headings that include CID 1737. | EDITOR | Edited in D0.5 |  |  | I |  | 0.5 | 2016-09-29 18:35 | EDITOR
1738 | Osama Aboulmagd | 23 | 0.1 | 10.44.2 | 49 | 1 | T | Y | 49.01 | 1 | 10.44.2 |  | V | Alfred, Matt, Ming Gan, Jason, Jayh, Kaiying, Jarkko, Jeongki | 16/1189r2 | 113 | A TWT requesting STA transmits a frame during a trigger-enabled TWT SP in response to a Trigger frame...Really. Just one STA. Why even the need to trigger a single STA. | Clarify | REVISED (MAC: 2016-09-14 14:41:43Z) - Revised – The normative behaviour of multiple STAs responding to a Trigger frame is defined in 25.5.2 (UL MU operation). The intention of this declarative statement is to provide the reader the appropriate subclause where such a normative behaviour is defined and not to indicate that the trigger frame is sent to only one STA. In order to make this part clearer the proposed resolution provides some extra details to the declarative statement and adds one note to clarify this part. TGax editor to make the changes shown in 11-16/1189r2 under all headings that include CID 1738. | EDITOR | Edited in D0.5 |  |  | I |  | 0.5 | 2016-09-29 18:35 | EDITOR
1739 | Osama Aboulmagd | 23 | 0.1 | 10.44.4.1 | 50 | 15 | T | Y | 50.15 | 15 | 10.44.4.1 |  | J | Alfred, Matt, Ming Gan, Jason, Jayh, Kaiying, Jarkko, Jeongki | 16/1189r2 | 113 | Figure 10-ax10 needs further explanation. For example what is unannounced TWT SP? Is the trigger frame used to trigger PS-Poll frames? Can it trigger other frame types? More than one STA are transmitting in the trigger-enabled TWT SP, which contradict the definition of the TWT SP. Additionally I am not sure why TWT is needed. As I mentioned before the TF schedule can be announced by the AP without the need for this heavy protocol. | include more discussion of Figure 10-ax10. Alternatively delete TWT and all related clauses. | REJECTED (MAC: 2016-09-14 14:42:07Z) - Rejected – The figure provides a brief exemple how broadcast TWT can be set up and how basic exchanges during TWT SPs can be envisioned. For more details on the behaviour please refer to the detailed normative behaviour described in the respective TWT subclauses. For benefits of the TWT operation please refer to the available literature on this topic: TargetWakeTime: https://mentor.ieee.org/802.11/dcn/12/11-12-0823-00-00ah-targetwaketime.pptx Scheduled Trigger frames (for its scheduling benefits): https://mentor.ieee.org/802.11/dcn/15/11-15-0880-02-00ax-scheduled-trigger-frames.pptx | EDITOR | No change to draft |  |  | N | EDITOR: 2016-09-16 11:11:34Z- The resolution contains no editing instructions. |  | 2016-09-29 18:37 | EDITOR
1740 | Osama Aboulmagd | 23 | 0.1 | 10.44.4.1 | 50 | 49 | T | Y | 50.49 | 49 | 10.44.4.1 |  | J | Alfred, Matt, Ming Gan, Jason, Jayh, Kaiying, Jarkko, Jeongki | 16/1189r2 | 113 | Is this "TWT SP" or "triggered enabled TWT SP"? | Clarify | REJECTED (MAC: 2016-09-14 14:48:47Z) - Rejected – The text is already clear since the qualifier of the “same” TWT SP that precedes this qualifier already states that it is a trigger-enabled TWT. Quoting: “The TWT scheduling STA that intends to transmit additional Trigger frames during a trigger-enabled TWT SP shall set the Cascade Indication field of the Trigger frame to 1 to indicate that it will transmit another Trigger frame within the same TWT SP” | EDITOR | No change to draft |  |  | N | EDITOR: 2016-09-16 11:11:44Z- The resolution contains no editing instructions. |  | 2016-09-29 18:37 | EDITOR
1741 | Osama Aboulmagd | 23 | 0.1 | 10.44.4.1 | 50 | 59 | T | Y | 50.59 | 59 | 10.44.4.1 |  | V | Alfred, Matt, Ming Gan, Jason, Jayh, Kaiying, Jarkko, Jeongki | 16/1189r2 | 113 | Is the intention to specify the specify the time at which the first TWT is scheduled? Or the time at which the first TF is scheduled? I am not sure what is the behavior at this point | Clarify the behavior | REVISED (MAC: 2016-09-14 14:49:11Z) - Revised – The first question contains the correct answer as well and reflects the intention, as stated in the quoted statement, i.e., “the timer at which the first TWT is scheduled”. And the behaviour related to the transmission of the Trigger frames is already specified in P68L44-50. In order to make this part clearer the proposed resolution is to specify of the first TWT of this TWT parameter set. TGax editor to make the changes shown in 11-16/1189r2 under all headings that include CID 1741. | EDITOR | Edited in D0.5 |  |  | I |  | 0.5 | 2016-09-29 18:35 | EDITOR
1742 | Osama Aboulmagd | 23 | 0.1 | 25.2.1 | 53 | 19 | T | Y | 53.19 | 19 | 25.2.1 |  | V | Po-Kai, Young Hoon, Yunbo, Kiseon, Yuichi, Weiming, Xiaofei, Jing, Yasu | 11-16/1106r2 | 72 | Intra-BSS NAV and Regular NAV need to be defined | As in Comment | REVISED (MU: 2016-09-20 05:24:11Z) Agree in principle with the commenter. High level description for Intra-BSS NAV and Regular NAV are added to 25.2.2. TGax editor to make the changes shown in 11-16/1106r2 under all headings that include CID 1742. | EDITOR | Edited in D0.5 |  |  | I |  | 0.5 | 2016-09-29 18:35 | EDITOR
1743 | Osama Aboulmagd | 23 | 0.1 | 25.2.1 | 53 | 19 | T | Y | 53.19 | 19 | 25.2.1 |  | V | Po-Kai, Young Hoon, Yunbo, Kiseon, Yuichi, Weiming, Xiaofei, Jing, Yasu | 11-16/1106r2 | 72 | What is the reason for running two NAVs? Does the added complexity achieve any benefit? | add a statement for the need to run two NAVs. Alternatively remove the two NAV and run only a singe NAV is usual. | REVISED (MU: 2016-09-13 15:44:39Z) Agree in principle with the commenter. Add the statement at the end of 25.2.2 to describe the motivation. Tgax editor to make the changes shown in 11-16/1106r2 under all headings that include CID 1743. | EDITOR | Edited in D0.5 |  |  | I | EDITOR: 2016-09-22 17:07:15Z | 0.5 | 2016-09-29 18:35 | EDITOR
1744 | Osama Aboulmagd | 23 | 0.1 | 25.2.1 | 53 | 36 | T | Y | 53.36 | 36 | 25.2.1 |  | V | Po-Kai, Young Hoon, Yunbo, Kiseon, Yuichi, Weiming, Xiaofei, Jing, Yasu | 11-16/1106r2 | 72 | What if the value in the Duration field doesn't match the value in the SIG-A field? Which one takes precedence? | Clarify | REVISED (MU: 2016-09-20 05:34:44Z) It is described in this section that "When a STA receives both a valid HE-SIG-A in a HE PPDU and a valid frame in the PSDU of the HE PPDU, the STA shall not update its Intra-BSS NAV or regular NAV with the information from the TXOP Duration field in the HE-SIG-A." Hence, it is clear that the value in the Duration field will take precedence. A note is also added to clarify the point. Note that the rules in this subclause is organized with itemized list to describe the normative behaviour. TGax editor to make the changes shown in 11-16/1106r2 under all headings that include CID 164, CID 1744. | EDITOR | Edited in D0.5 |  |  | I |  | 0.5 | 2016-09-29 18:35 | EDITOR
1745 | Osama Aboulmagd | 23 | 0.1 | 25.4.1 | 55 | 56 | E | Y | 55.56 | 56 | 25.4.1 |  |  | Editor |  |  | change "Multi-Sat" to "Multi-STA BA" | as in comment |  | MAC | Block Ack |  | No such thing as Multi-STA BA. Even if there were how do you examine it? |  |  |  | 2016-05-17 18:43 | EDITOR
1746 | Osama Aboulmagd | 23 | 0.1 | 25.5.2.2.2 | 57 | 39 | E | Y | 57.39 | 39 | 25.5.2.2.2 | 1529 | A | Editor |  |  | change "Commin" to "Common" | as in comment | ACCEPTED (EDITOR: 2016-05-03 18:33:30Z) | EDITOR | Editorials in D0.2 |  |  | I | EDITOR: 2016-05-03 18:33:35Z - see #1529 | 0.2 | 2016-06-03 18:52 | EDITOR
1747 | Osama Aboulmagd | 23 | 0.1 | 25.5.2.6.1 | 60 | 7 | E | Y | 60.07 | 7 | 25.5.2.6.1 |  | V | Editor |  |  | OBO and OCW need to be included in the abbreviation clause. | as in comment | REVISED (EDITOR: 2016-05-03 19:41:26Z) - Add "OCW Orthogonal frequency division multiple access (OFDMA) contention window" to the acronyms in 3.4. Add "OBO Orthogonal frequency division multiple access (OFDMA) backoff" to the acronyms in 3.4. | EDITOR | Editorials in D0.2 |  |  | I | EDITOR: 2016-05-03 19:43:53Z | 0.2 | 2016-06-03 18:52 | EDITOR
1748 | Peng Shao | 23 | 0.1 | 25.9.3 | 63 | 57 | E | N | 63.57 | 57 | 25.9.3 | 2721 | V | Editor |  |  | "Error! Reference source not found" message was displayed. | The indication of "Reference source" should be corrected. | REVISED (EDITOR: 2016-05-05 15:30:05Z) - see #2721 | EDITOR | Editorials in D0.2 |  |  | I | EDITOR: 2016-05-05 15:30:17Z - see #2721 | 0.2 | 2016-06-03 18:52 | EDITOR
1749 | Peter Loc | 23 | 0.1 | 9.2.4.6.1 | 11 | 4 | E | Y | 11.04 | 4 | 9.2.4.6.1 | 2373 | V | Editor |  |  | Table 8-9a (HT Control field) does not exist | Change to Table 9-9a | REVISED (EDITOR: 2016-04-27 23:37:37Z) -- see 2373 | EDITOR | Editorials in D0.2 |  |  | I | EDITOR: 2016-04-27 23:37:51Z | 0.2 | 2016-06-03 18:52 | EDITOR
1750 | Peter Loc | 23 | 0.1 | 9.2.4.6.1 | 11 | 6 | T | Y | 11.06 | 6 | 9.2.4.6.1 |  | V | Alfred, Liwen, Jeongki | 11-16/0798r0 | 21 | HE field is un defined | Define HE-Field to be Bit(1) of the HT Control field | REVISED (MAC: 2016-08-08 19:15:52Z)Agree in principle with the comment. Proposed resolution accounts for the suggested change. TGax editor to make the changes shown in 11-16/0798r0 under all headings that include CID 1750. | EDITOR | Edited in D0.3 |  |  | I |  | 0.3 | 2016-09-23 18:24 | EDITOR
1751 | Peter Loc | 23 | 0.1 | 9.2.4.6.2 | 12 | 17 | E | Y | 12.17 | 17 | 9.2.4.6.2 |  | J | Editor |  |  | Wrong reference to UL MU Operation | Change the reference to 25.5.2 | REJECTED (EDITOR: 2016-04-27 23:46:01Z) - There is no reference to UL MU Operation at cited location | EDITOR | Editorials in D0.2 |  |  | N | EDITOR: 2016-04-27 23:46:21Z- The resolution contains no editing instructions. |  | 2016-06-03 18:52 | EDITOR
1752 | Peter Loc | 23 | 0.1 | 9.2.4.6.2 | 12 | 9 | E | Y | 12.09 | 9 | 9.2.4.6.2 |  | J | Editor |  |  | Wrong references in the Control ID values Table 9-18a | All references to 8.x.x.... in Table 9-18a should be changed to 9.x.x.... | REJECTED (EDITOR: 2016-04-27 23:40:12Z) - There are no references to 8.x.x in Table 9-18a | EDITOR | Editorials in D0.2 |  |  | N | EDITOR: 2016-04-27 23:40:36Z- The resolution contains no editing instructions. |  | 2016-06-03 18:52 | EDITOR
1753 | Peter Loc | 23 | 0.1 | 25.5.2.2.1 | 44 | 12 | T | N | 44.12 | 12 | 25.5.2.2.1 |  | V | Simone, Rakesh, Reza, Kiseon, Lei, Tomo, John Son, Anton, Yasu, Junichi, David | 11-16/0923r3 | 70 | Trigger frame using the trigger information field in the MAC header is not defined but referenced in many places, making it difficult to follow the functional description. | Define the trigger information field in the MAC header. | REVISED (MU: 2016-09-20 04:48:26Z) Al occurrences are now referred to as "UL MU Response Scheduling A-Control subfield" TGax editor to make the changes shown in 11-16/0929r3 | EDITOR | Edited in D0.5 |  |  | I | EDITOR: 2016-09-23 18:11:14Z - implemented from 16/292r3 | 0.5 | 2016-09-29 18:35 | EDITOR
1754 | Peter Loc | 23 | 0.1 | 25.10.3 | 51 | 20 | T | N | 51.2 | 20 | 25.10.3 |  |  | Liwen |  |  | The statement on line 20, that "An A-MPDU with multiple TIDs shall not be transmitted in an SU PPDU" contradicts with the statements on lines 13 to lines 16, which allow transmission of A-MPDU containing multiple TIDs between the STAs if they are A-MPDU With Multiple TIDs capable. | Remove the statement "An A-MPDU with multiple TIDs shall not be transmitted in an SU PPDU." from line 20, page 50 to allow multi TIDs to be transmitted in an A-MPDU for SU. |  | MAC | A-MPDU | [5 empty] | 2016-05-17 18:43 | EDITOR
1755 | Peter Loc | 23 | 0.1 | 9.3.1.23 | 19 | 41 | T | Y | 19.41 | 41 | 9.3.1.23 |  |  | Liwen, Reza, Yunbo, Simone, Evgeny, Po-Kai, Kaiying, Kiseon, Rossi, Zhou |  |  | The IFS between a trigger frame and UL HE-triggered transmission is SIFS, not TBD IFS according to 25.5.2.3 STA behavior clause. | According to 25.5.2.3, the IFS between a trigger frame and UL transmission is SIFS. Replace the TBD IFS with SIFS |  | MAC | Trigger frame format | [5 empty] | 2016-05-17 18:40 | EDITOR
1756 | Peter Loc | 23 | 0.1 | 10.24 | 47 | 55 | T | Y | 47.55 | 55 | 10.24 |  | V | George Cherian, Tomo, Kaiying, Deng Yu, Xiaofei, Reza, Yusuke, Kiseon | 16/829r3 | 39 | STA's response to an MU-BAR is at SIFS, not TBD IFS. | MU-BAR is one of the trigger frame variants, the response is SIFS after receiving MU-BAR. Replace the TBD IFS with SIFS | REVISED (MAC: 2016-07-27 03:11:58Z) - TGax Editor: make changes according to document: DCN 16/829r3. | EDITOR | Edited in D0.3 |  |  | I | EDITOR: 2016-08-02 20:53:39Z | 0.3 | 2016-09-23 18:24 | EDITOR
1757 | Peter Loc | 23 | 0.1 | 26.1.1 | 69 | 47 | T | N | 69.47 | 47 | 26.1.1 |  | V | Sameer, Bo Sun | 11-16/0614r1 | 4 | It's not clear yet which functions a HE STA will support as mandatory or optional. However, this paragraph imposes some mandatory implementations on the HE STA that may later contradict with the actual requirement. | Replace line 47 with "If OFDMA is supported, an HE STA shall support the following Clause 26 features:". Also add a similar paragraph for HE STA that supports MU-MIMO. | REVISED (PHY: 2016-05-29 08:07:52Z) TGax Editor to make the changes shown in IEEE 802.11-16/614r1 under all headings that include CID 1757 | EDITOR | Technical in D0.2 |  |  | I | See #351 | 0.2 | 2016-06-03 18:50 | EDITOR
1758 | Peter Loc | 23 | 0.1 | 26.3.7.1 | 88 | 51 | T | Y | 88.51 | 51 | 26.3.7.1 |  | V | Jinsoo, Shahrnaz | 11-16/0658r2 | 9 | Error in Table 26-8. RU 5 index should be [-16:4, 4:-16] | Change RU 5 index to [-16:4, 4:-16] | REVISED (PHY: 2016-05-29 09:01:56Z) See the resolution on CID 1193. (as shown in 802.11-16/0658r2) | EDITOR | Technical in D0.2 |  |  | I | See #1111 | 0.2 | 2016-06-03 18:50 | EDITOR
1759 | Po-Kai Huang | 23 | 0.1 | 25.2.1 | 39 | 38 | T | N | 53.14 | 38 | 25.2.1 |  | V | Po-Kai, Young Hoon, Yunbo, Kiseon, Yuichi, Weiming, Xiaofei, Jing, Yasu | 11-16/1106r2 | 72 | It is possible that a valid frame in the PSDU of the HE PPDU does not have Duration field such as PS-Poll frame. In this case, TXOP field is the only place with explicit NAV information in the PPDU although it is possible that the NAV may still be derived. Depending on the design of TXOP field, we may then be able to decide the option in this case. | Propose the following change. "When a STA receives both a valid HE-SIG A in a HE PPDU and a valid frame with Duration field in the PSDU of the HE PPDU, the STA shall not update its Intra-BSS NAV or regular NAV with the information from the TXOP Duration in the HE-SIG-A. When a STA receives both a valid HE-SIG-A in a HE PPDU and a PS-Poll frame in the PSDU of the HE PPDU, the NAV setting rule is TBD." | REVISED (MU: 2016-09-20 05:35:38Z) Agree in principle with the commenter. In 16/953r2, the group has agreed with the following. A STA that transmits an HE SU PPDU, HE extended range SU PPDU, or HE MU PPDU may indicate no duration information for NAV setting by setting the TXVECTOR parameter TXOP_DURATION to all 1s. If a STA transmits an HE SU PPDU, HE extended range PPDU, or HE MU PPDU that carries a PS-Poll frame, the STA shall set the TXVECTOR parameter TXOP_DURATION to all 1s. Hence, it is now impossible for a STA to receive both a valid HE-SIG-A in a HE PPDU and a PS-Poll frame in the PSDU of the HE PPDU. As for the case that a STA receives a PS-Poll frame in the PSDU without a RXVECTOR parameter TXOP_DURATION, description are added to follow the legacy rules. TGax editor to make the changes shown in 11-16/1106r2 under all headings that include CID 1759. | EDITOR | Edited in D0.5 |  |  | I |  | 0.5 | 2016-09-29 18:35 | EDITOR
1760 | Po-Kai Huang | 23 | 0.1 | 25.2.1 | 39 | 32 | E | N | 39.32 | 32 | 25.2.1 |  |  | Editor |  |  | HE-SIG-A is received by the PHY rather than by the MAC. Hence, it is not correct to say "a STA receives a valid HE-SIG-A" in Clause 25 because Clause 25 is MAC specification. | Propose to add TXOP_DURATION field in Table 26 1 - TXVECTOR and RXVECTOR parameters. Propose to revise all the term HE-SIG-A in 25.2.1 with correponding RXVECTOR parameter. |  | EDITOR | Editorials | [5 empty] | 2016-04-14 17:17 | EDITOR
1761 | Po-Kai Huang | 23 | 0.1 | 9.2.4.6.4.2 | 13 | 5 | T | N | 13.05 | 5 | 9.2.4.6.4.2 |  | V | Alfred, Liwen, Jeongki | 11-16/766r1 | 20 | The RU allocation format in Trigger Frame has already been decided in March TGax. The RU allocation in UL MU response scheduling of HE control should follow the same format. | Propose to use the same signaling and number of bits defined in RU allocation of Per-User Info field in Trigger frame for RU allocation in UL MU response scheduling of HE control. | REVISED (MAC: 2016-08-08 12:07:31Z)Agree in principle with the comment. Proposed resolution is to use the same signaling., except for the MSB of the field that specifies the location of the 80 MHz that is not needed since the response is going to be sent at the same 80 MHz location as the soliciting DL MU PPDU. TGax editor to make the changes shown in 11-16/0766r1 under all headings that include CID 1761. | EDITOR | Edited in D0.3 |  |  | I | see #1 | 0.3 | 2016-09-23 18:24 | EDITOR
1762 | Po-Kai Huang | 23 | 0.1 | 9.2.4.6.4.2 | 13 | 2 | T | N | 13.02 | 2 | 9.2.4.6.4.2 |  | V | Alfred, Liwen, Jeongki | 11-16/766r1 | 20 | Similar to the length field defined in the common field of Trigger frame, the UL PPDU length should indicates the length in the L-SIG of HE trigger-based PPDU response. | Propose the following changes. Change the length of UL PPDU field to 12 bits and modify the following sentence. "The UL PPDU Length subfield indicates the value of the L-SIG Length field of the HE trigger-based PPDU response." Remove "the length of the HE trigger-" | REVISED (MAC: 2016-08-08 12:08:30Z)The proposed change would increase the length of the field to 12 bits, extra 3 bits that can be used for other parameters. In order to allocate more bits for other parameters the proposed resolution is to have the field 5 bits and with units of OFDM symbols. TGax editor to make the changes shown in 11-16/0766r1 under all headings that include CID 1762. | EDITOR | Edited in D0.3 |  |  | I | see #1 | 0.3 | 2016-09-23 18:24 | EDITOR
1763 | Po-Kai Huang | 23 | 0.1 | 9.3.1.23.2 | 19 | 18 | E | N | 22.49 | 18 | 9.3.1.23.2 |  | V | Editor |  |  | As mentioned in Page 17 line 25, the Duration is defined in 9.2.5. Hence, there is no need to mentioned it again in MU-RTS subsection. | Propose to remove line 18. | REVISED (EDITOR: 2016-04-28 21:05:03Z) - Remove sentence at P22L49 (comment references incorrect line) | EDITOR | Editorials in D0.2 |  |  | I | EDITOR: 2016-04-28 21:04:33Z | 0.2 | 2016-06-03 18:52 | EDITOR
1764 | Po-Kai Huang | 23 | 0.1 | 9.4.2.214 | 26 | 13 | T | N | 26.13 | 13 | 9.4.2.214 |  | V | Matt Fischer, Alfred | 16/1266r3 | 119 | The number of bits of BSS color is 6 as defined in HE-SIG-A. | Use 6 bits for BSS Color in HE Operation element | REVISED (EDITOR: 2016-09-23 18:40:18Z) - Revise – see CID 244 <CID 244 is "BSS color field size is 6 bits / Replace TBD with 6 bits / ACCEPTED"> | EDITOR | Edited in D0.3 |  | Added <> comment for context | I | EDITOR: 2016-09-23 18:42:22Z | 0.3 | 2016-09-23 18:43 | EDITOR
1765 | Po-Kai Huang | 23 | 0.1 | 10.3.2.11.4 | 32 | 6 | T | N | 43.06 | 6 | 10.3.2.11.4 |  |  | JJ, Yongho, Junichi, Jeongki |  |  | There has been a passed motion mentioningt that "The spec shall allow DL OFDMA transmission of Multi-STA Block ACK frame in response to UL MU PPDUs." Hence, AP may send multiple Multi-STA Block Ack frame in an OFDMA HE MU PPDU. | Propose the following change. "an AP may send multiple BlockAck frames (or ACK frames or Multi-STA BlockAck frames) in an OFDMA HE MU PPDU or a Multi-STA BlockAck (M-BA) frame. Additional conditions to transmit multiple BlockAck frames (or ACK frames or Multi-STA BlockAck frames) in an OFDMA HE MU PPDU or Multi-STA BlockAck are TBD. |  | MAC | Block Ack | [5 empty] | 2016-05-17 18:43 | EDITOR
1766 | Po-Kai Huang | 23 | 0.1 | 10.3.2.11.4 | 32 | 15 | E | N | 32.15 | 15 | 10.3.2.11.4 |  |  | Editor |  |  | SIFS separation for response to Trigger frame has been agreed. | Change xIFS in Figure 10-5, 10-6, 10-7, 10-8 to SIFS. |  | EDITOR | Editorials | [5 empty] | 2016-04-14 17:17 | EDITOR
1767 | Po-Kai Huang | 23 | 0.1 | 10.7.6.5.2 | 33 | 17 | E | N | 45.12 | 17 | 10.7.6.5.2 |  | A | Editor |  |  | To unify the terms, change UL HE PPDU to HE Trigger-based PPDU as defined in Clause 26. | Change UL HE PPDU to HE Trigger-based PPDU | ACCEPTED (EDITOR: 2016-04-30 00:57:22Z) | EDITOR | Editorials in D0.2 |  |  | I | EDITOR: 2016-04-30 00:57:26Z | 0.2 | 2016-06-03 18:52 | EDITOR
1768 | Po-Kai Huang | 23 | 0.1 | 9.3.2.8a.2 | 30 | 13 | T | N | 40.48 | 13 | 9.3.2.8a.2 |  | V | Po-Kai, Young Hoon, Yunbo, Kiseon, Yuichi, Weiming, Xiaofei, Jing, Yasu | 16/0807r2 | 25 | When RTS is carried in non-HT or non-HT duplicate format, CTS response is also carried in non-HT or non-HT duplicate format. Similar to the CTS response to RTS, when MU-RTS is carried in non-HT or non-HT duplicate format, CTS response shall be carried in | Clarify that when MU-RTS is carried in non-HT or non-HT duplicate format, CTS response shall be carried in non-HT or non-HT duplicate format. | REVISED (MU: 2016-07-28 22:28:39Z) TGax editor to make the changes shown in 11-16/0807r2 under all headings that include CID 13. | EDITOR | Edited in D0.3 |  |  | I | EDITOR: 2016-08-11 00:19:24Z - see #13 | 0.3 | 2016-09-23 18:24 | EDITOR
1769 | Po-Kai Huang | 23 | 0.1 | 10.24.10 | 35 | 39 | T | N | 47.53 | 39 | 10.24.10 |  | A | George Cherian, Tomo, Kaiying, Deng Yu, Xiaofei, Reza, Yusuke, Kiseon | 16/829r3 | 39 | SIFS separation for response to Trigger frame has been agreed. Hence, the added sentence is not required anymore. | Propose to remove the added sentence. "If the beginning of such reception does not occur during the first slot time following a SIFS, then ..." | ACCEPTED (MAC: 2016-07-27 03:11:04Z) | EDITOR | Edited in D0.3 |  |  | I | EDITOR: 2016-08-02 20:53:44Z | 0.3 | 2016-09-23 18:24 | EDITOR
1770 | Po-Kai Huang | 23 | 0.1 | 25.5.1.1 | 42 | 22 | E | N | 42.22 | 22 | 25.5.1.1 |  |  | Editor |  |  | The reference to 25.3.9.8.3 is wrong because there is no 25.3.9.8.3 | Correct the reference to 26.3.9.8.3. |  | EDITOR | Editorials | [5 empty] | 2016-04-14 17:17 | EDITOR
1771 | Po-Kai Huang | 23 | 0.1 | 25.5.2.2.1 | 43 | 16 | E | N | 43.16 | 16 | 25.5.2.2.1 |  |  | Editor |  |  | Two "elicits" appear in one sentence. | Delete one "elicits" as shown below. "An AP may transmit a PPDU that elicits an HE trigger-based PPDU from one or more UL MU capable STAs ..." |  | EDITOR | Editorials | [5 empty] | 2016-04-14 17:17 | EDITOR
1772 | Po-Kai Huang | 23 | 0.1 | 25.5.2.2.1 | 43 | 23 | T | N | 57.19 | 23 | 25.5.2.2.1 |  | V | Simone, Rakesh, Reza, Kiseon, Lei, Tomo, John Son, Anton, Yasu, Junichi, David | 11-16/0923r3 | 70 | UL MU response scheduling is already defined in HE variant HT control in 9.2.4.6.4.2 for the trigger frame information purpose. Hence, "Trigger Information TBD contained in the MAC Header" can be replaced with "UL MU repsonse scheduling in HE variant HT control" | Replace "Trigger Information TBD contained in the MAC Header" with "UL MU repsonse scheduling in HE variant HT control." Replace "Trigger Information Field info in MAC header TBD" with "UL MU repsonse scheduling in HE variant HT control" in other sections | REVISED (MU: 2016-09-20 04:49:03Z) Al occurrences are now referred to as "UL MU Response Scheduling A-Control subfield" TGax editor to make the changes shown in 11-16/0929r3 | EDITOR | Edited in D0.5 |  |  | I | EDITOR: 2016-09-23 18:11:14Z - implemented from 16/292r3 | 0.5 | 2016-09-29 18:35 | EDITOR
1773 | Po-Kai Huang | 23 | 0.1 | 25.13.1 | 52 | 3 | T | N | 52.03 | 3 | 25.13.1 |  | J | Alfred, Jeongki | 16/844r2 | 41 | Does AP support reception of HE MU PPDU? In other words, does non-AP STA support transmission of HE MU PPDU? If so, under what condition does it support? If not, it is impossbile for HE MU PPDU to have UL_FLAG equal to 1. | Clarify the support of HE MU PPDU reception on the AP/transmission of HE MU PPDU on the non-AP STA. The UL_FLAG bit may be deleted in HE MU PPDU if reception of HE MU PPDU is not supported at the AP side. | REJECTED (MAC: 2016-07-27 16:39:08Z) - The UL_FLAG can be set to 1 in HE MU PPDUs as well. Please refer to the normative behavior in 25.11 (TXVECTOR parameters STA_ID_LIST, UPLINK_FLAG and BSS_COLOR for an HE PPDU), quoting: "The Uplink Flag is carried in the TXVECTOR parameter UPLINK_FLAG of an HE SU PPDU, HE extended range SU PPDU, and HE MU PPDU and is set as follows: - A STA transmitting an HE PPDU that is addressed to an AP shall set the TXVECTOR parameter UPLINK_FLAG to 1" | EDITOR | No change to draft |  |  | N |  |  | 2016-09-29 18:37 | EDITOR
1774 | Po-Kai Huang | 23 | 0.1 | 25.10.2 | 50 | 10 | E | N | 64.55 | 10 | 25.10.2 |  | A | Editor |  |  | Two "an" appear in one sentence. | Delete one "an" as shown below. "The STA shall not add an A-MPDU subframe with EOF equal to 1 ..." | ACCEPTED (EDITOR: 2016-05-02 19:51:28Z) | EDITOR | Editorials in D0.2 |  |  | I | EDITOR: 2016-05-02 19:51:33Z | 0.2 | 2016-06-03 18:52 | EDITOR
1775 | Robert Stacey | 23 | 0.1 | 25.2.1 | 53 | 14 | T | N | 53.14 | 14 | 25.2.1 |  | V | Po-Kai, Young Hoon, Yunbo, Kiseon, Yuichi, Weiming, Xiaofei, Jing, Yasu | 11-16/1106r2 | 72 | The new style for amending the MAC requires explicit statements about which parts of the baseline apply and which don't. Explicitly state which parts of the baseline related to NAV apply here. | Add statements along the following lines: "The requirements in 10.3.2.1 (CS mechanism) {apply, do not apply} to an HE STA" | REVISED (MU: 2016-09-13 15:45:09Z) Agree in principle with the commenter. Statements for 10.3.2.1 CS mechanism that applied to two NAVs are added at the beginning of 25.2.2 with the exception of virtual CS indication of medium, and texts for virtual CS indication of medium are added in 25.2.2. Texts are also added in 10.3.2.1 CS mechanism to refer the virtual CS indication of two NAVs to 25.2.2. Description in 10.3.2.4 Setting and resetting the NAV are added to refer the NAV setting rule to 25.2.2. Rules in 10.3.2.4 that applies to HE STAs are added in 25.2.2. Rules in 10.3.2.4 that needs to be modified for HE STAs with two NAV timers are added in 25.2.2. TGax editor to make the changes shown in 11-16/1106r2 under all headings that include CID 1775. | EDITOR | Edited in D0.5 |  |  | I |  | 0.5 | 2016-09-29 18:35 | EDITOR
1776 | Robert Stacey | 23 | 0.1 | 4.3.12a | 5 | 14 | T | N | 5.14 | 14 | 4.3.12a |  |  | Osama |  |  | A VHT STA does not operate in the 2.4 GHz band. An HE STA does operate in the 2.4 GHz band. But an HE STA is a VHT STA. Clarify 2.4 GHz band operation for an HE STA. | Perhaps an HE STA is a HT STA in 2.4 and a VHT STA in 5. |  | MAC | MAC General | [5 empty] | 2016-05-17 18:36 | EDITOR
1777 | Robert Stacey | 23 | 0.1 | 26.3.10.15 | 153 | 20 | E | N | 153.2 | 20 | 26.3.10.15 |  |  | Editor |  |  | The editor has made an insightful comment in his editorial note. Do what he says. | Move HE-SIG-A field definitions to 26.3.9.7 |  | EDITOR | Editorials | [5 empty] | 2016-04-14 17:17 | EDITOR
1778 | Robert Stacey | 23 | 0.1 | 26.3.12.4.2 | 156 | 43 | T | N | 156.43 | 43 | 26.3.12.4.2 |  | V | Sriram, Kome, Sameer | 11-16/1259r2 | 89 | "The Trigger frame shall use..." Belongs in the Trigger frame format description | Add the field to the Trigger frame in 9.3.1.23. Add a TXVECTOR parameter for this option. In the PHY clause define the waveform for each case with statements like "If the TXVECTOR parameter YYY is SINGLE_STREAM_PILOTS, then the HE-LTF field is ....". | REVISED (PHY: 2016-09-13 19:30:11Z) Change already present in D0.4 and addressed in IEEE 802.11-16/0813r3 | EDITOR | No change to draft |  |  | N | EDITOR: 2016-09-28 22:19:57Z- The resolution contains no editing instructions. |  | 2016-09-29 18:37 | EDITOR
1779 | Robert Stacey | 23 | 0.1 | 10.44 | 48 | 1 | T | N | 48.01 | 1 | 10.44 |  | V | Alfred, Matt, Ming Gan, Jason, Jayh, Kaiying, Jarkko, Jeongki | 16/1189r2 | 113 | New TWT functionality should be moved to 25.7 (TWT operation). | Add a TWT overview to 25.7 with statements about which parts of 10.44 apply to HE STAs. Move the sentence at P48L16 ("An AP can additionally...") here. Move 10.44.4 (Broadcast TWT operation) to 25.7. | REVISED (MAC: 2016-09-14 14:49:23Z) - Revised – Agree in principle with the comment. Proposed resolution accounts for the suggested changes. TGax editor to make the changes shown in 11-16/1189r2 under all headings that include CID 1779. | EDITOR | Edited in D0.5 |  |  | I |  | 0.5 | 2016-09-29 18:35 | EDITOR
1780 | Robert Stacey | 23 | 0.1 | 26.2.2 | 72 | 14 | T | N | 72.14 | 14 | 26.2.2 |  | V | Bo Sun | 11-16/0813r5 | 27 | Table 26-1 is incomplete | Add all the VHT parameters. Add missing HE parameters (for example, the ones referenced in 25.11) | REVISED (PHY: 2016-07-26 00:43:25Z) TGax Editor to make the changes shown in IEEE 802.11-16/0813r5 under all headings that include CID 1780 | EDITOR | Edited in D0.3 |  |  | I | EDITOR: 2016-08-04 20:27:21Z | 0.3 | 2016-09-23 18:24 | EDITOR
1781 | Robert Stacey | 23 | 0.1 | 26.3.10.15 | 151 | 55 | E | N | 151.55 | 55 | 26.3.10.15 |  | A | Editor |  |  | Packet Extension field is not part of the Data field | Bump it up to the same subclause level as the Data field, i.e., 26.3.11 | ACCEPTED (EDITOR: 2016-05-14 20:09:31Z) | EDITOR | Editorials in D0.2 |  |  | I | EDITOR: 2016-05-14 20:09:36Z | 0.2 | 2016-06-03 18:52 | EDITOR
1782 | Robert Stacey | 23 | 0.1 | 26.3.10.8 | 143 | 24 | T | N | 143.24 | 24 | 26.3.10.8 |  | V | Sriram, Tianyu Wu | 11-16/0922r2 | 36 | Where be the constellation map for 1024-QAM? | Add 1024-QAM constellation map | REVISED (PHY: 2016-07-28 06:56:41Z) TGax Editor to make the changes shown in IEEE 802.11-16/0922r2 | EDITOR | Edited in D0.3 |  |  | I | EDITOR: 2016-08-09 18:19:04Z | 0.3 | 2016-09-23 18:24 | EDITOR
1783 | Robert Stacey | 23 | 0.1 | 26.3.12 | 154 | 34 | E | N | 154.34 | 34 | 26.3.12 |  |  | Editor |  |  | OFDMA is described in 26.3.7 before the waveform description but MU-MIMO is described in 26.3.12 after the wafeform description. I would put them one after the other before the waveform description. | Move 26.3.12 to just after 26.3.7 |  | EDITOR | Editorials | [5 empty] | 2016-04-14 17:17 | EDITOR
1784 | Robert Stacey | 23 | 0.1 | 26.3.12.4.3 | 156 | 55 | T | N | 156.55 | 55 | 26.3.12.4.3 |  | V | Sriram, Kome, Sameer | 11-16/1259r2 | 89 | Don't the "pre-corrections" that apply to UL MU-MIMO also apply to UL OFDMA? Ditto for power control. Even if there are parameter differences I would still describe the "corrections" in a common subclause. | Rework the UL MU-MIMO subclause so that it describes HE trigger-based PPDU transmission in general and not specifically UL MU-MIMO. Subclauses might include "Frequency offset and sampling clock adjustment" (instead of "pre-corrections"), "Transmit power | REVISED (PHY: 2016-09-13 19:31:27Z) Change already present in D0.4 and addressed in IEEE 802.11-16/775r2 | EDITOR | No change to draft |  |  | N | EDITOR: 2016-09-28 22:20:05Z- The resolution contains no editing instructions. |  | 2016-09-29 18:37 | EDITOR
1785 | Robert Stacey | 23 | 0.1 | 26.3.12.3.3 | 155 | 34 | T | N | 155.34 | 34 | 26.3.12.3.3 |  | V | Sriram, Kome, Sameer | 11-16/0866r4 | 54 | The "DL MU-MIMO STS Capability" is not present in the HE Capabilities element and does not make a lot of sense. How can a STA support receiption of something signaling by the AP? Typically, capability is something inherent in the device -- built in by des | Let's fix the requirement. Total number of streams is 8. | REVISED (PHY: 2016-07-28 19:26:10Z) TGax Editor to make the changes shown in IEEE 802.11-16/0866r4 under all headings that include CID 1785. | EDITOR | Edited in D0.3 |  |  | I | EDITOR: 2016-08-09 19:45:24Z - see #507 | 0.3 | 2016-09-23 18:24 | EDITOR
1786 | Robert Stacey | 23 | 0.1 | 26.3.12.4.6 | 157 | 41 | T | N | 157.41 | 41 | 26.3.12.4.6 |  | A | Sriram, Kome, Sameer | 11-16/0615r1 | 5 | What is actual RSSI? Isn't this just the receive power? RSSI is the measurement. So, shouldn't RSSI accuracy be relative to receive power? | Change to "The difference between RSSI and the received power." | ACCEPTED (PHY: 2016-05-29 08:22:40Z) | EDITOR | Technical in D0.2 |  |  | I | EDITOR: 2016-06-03 18:40:44Z | 0.2 | 2016-06-03 18:50 | EDITOR
1787 | Robert Stacey | 23 | 0.1 | 26.3.7 and 26.3.12 | 86 | 61 | T | N | 86.61 | 61 | 26.3.7 and 26.3.12 |  | V | Jinsoo, Shahrnaz | 11-16/1227r2 | 117 | The tone plan is not specific to OFDMA; It also applies to MU-MIMO. In fact, MU-MIMO is mentioned in this section. OFDMA and MU-MIMO are access techniques (I prefer the term SDMA to MU-MIMO). Anyway, the tone plan is indepenent of the access technique. | Provide an overview of the access techniques (SU, OFDMA, MU-MIMO) in a separate subclause from the tone plan. Perhaps a single subclause "SU and MU transmissions" with the introductory paragraphs from 26.3.7 and 26.3.12. Create a "Tone plan" subclause wit | REVISED (PHY: 2016-09-15 11:38:16Z) TGax Editor: Please make the changes in D0.4 for clause 26.3 under the header of 1787 in 11-16/1227r2 | EDITOR | Edited in D0.5 |  |  | I | EDITOR: 2016-09-26 16:35:15Z - Also moved "20 MHz only HE STAs" | 0.5 | 2016-09-29 18:35 | EDITOR
1788 | Robert Stacey | 23 | 0.1 | 26.3.7.3 | 93 | 34 | E | N | 93.34 | 34 | 26.3.7.3 |  | V | Editor |  | 121 | The first sentence of 26.3.7.3 makes no sense. Also, it is not clear from the descrption when a particular pilot tone is present or not. More specifically, it is not clear when a particular tone index (say -36) is a pilot tone or a data tone. Reading betw | The shall statement is inappropriate. Either the pilot tones are in the same location in both the HE-LTF field and Data field or they aren't: where they are is purely descriptive. The statement should probably be something like "The pilot tone locations i | REVISED (PHY: 2016-09-15 07:55:55Z) The comment has been resolved, refer to the resolution to CID 1965 | EDITOR | No change to draft |  | Technical comment | N | EDITOR: 2016-09-26 16:49:19Z- The resolution contains no editing instructions. |  | 2016-09-29 18:37 | EDITOR
1789 | Robert Stacey | 23 | 0.1 | 26.3.7.1 | 90 | 42 | T | N | 90.42 | 42 | 26.3.7.1 |  | V | Jinsoo, Shahrnaz | 11-16/0658r2 | 9 | Null tones and RUs are redundently represented in two sets of Figures: Figures 26-15/16/17 and Figures 26-18/19/20. | Create one set of Figures that includes RUs, pilots and nulls. Figures 26-18/19/20 minus the pilot tone enumeration works. (The pilot enumeration is unnecessary since its in the table). | REVISED (PHY: 2016-05-29 09:04:23Z) See the suggested remedy (as shown in 802.11-16/0658r2). | EDITOR | Technical in D0.2 |  |  | I | EDITOR: 2016-06-02 21:56:59Z | 0.2 | 2016-06-03 18:50 | EDITOR
1790 | Robert Stacey | 23 | 0.1 | 9.3.1.9 | 16 | 60 | E | N | 16.6 | 60 | 9.3.1.9 | 1136 | A | Editor |  |  | Mult-STA or Multi STA? It is Multi-STA in the description. A similarly named field, Multi-TID, is hyphenated. | Change to "Multi-STA". | ACCEPTED (EDITOR: 2016-04-28 16:17:13Z) | EDITOR | Editorials in D0.2 |  |  | I | EDITOR: 2016-04-28 16:17:23Z - see #1136 | 0.2 | 2016-06-03 18:52 | EDITOR
1791 | Robert Stacey | 23 | 0.1 | 9.3.1.23 | 20 | 34 | E | N | 20.34 | 34 | 9.3.1.23 |  | V | Editor |  |  | We usually talk about GI not CP. Also, having "and" in the name is tricky. Rename the field. | Rename as GI/HE-LTF Combination field | REVISED (EDITOR: 2016-04-28 21:55:04Z) - Change name to "GI And LTF Type". See also #1300 and #1420. | EDITOR | Editorials in D0.2 |  |  | I | EDITOR: 2016-04-28 21:55:45Z | 0.2 | 2016-06-03 18:52 | EDITOR
1792 | Robert Stacey | 23 | 0.1 | 9.7.3 | 36 | 10 | T | N | 36.1 | 10 | 9.7.3 |  | V | Yongho, Liwen, John Son, Tomo | 16/1186r1 | 118 | The use of the A-MPDU contexts by an HE AP and an HE non-AP STA is not clear. Under what conditions do the contexts apply? For example, in the case of an HE non-AP STA responding to a HE MU PPDU does the Control Response context apply? What context appl | Define contexts based on direction: "DL context" and "UL context". Enumerate the possible MPDUs that can be included in the each context and the conditions under which they can be present. Remove the current three contexts. | REVISED (MAC: 2016-09-15 07:41:16Z) - Revised. Agree in principal. TGax editor makes changes as shown in the as specified in 11-16/1186r1. | EDITOR | Edited in D0.5 |  |  | I | See #805 | 0.5 | 2016-09-29 18:35 | EDITOR
1793 | Robert Stacey | 23 | 0.1 | 25.3.2 | 54 | 34 | T | N | 54.34 | 34 | 25.3.2 |  | V | Alfred, Ming Gan, Mark Rison, Laurent, Woojin, Narendar | 16/828r0 | 42 | 10.24.7 does not define rules for generating an A-MPDU. It defines rules for acknowledging Data MPDUs. Also, the rules for HT-immediate block must be changed to accommodate level 2 fragmentation. Specifically, full state cannot be supported and even partial state cannot be supported as described. Partial state allows the recipient to remember state, i.e., it does not require it to forget the receipt state for a specific SN. However, this is exactly what is required with fragmentation: the recipient must only set the the bit for a particular SN if an MPDU with that SN was received in the immediately preceding A-MPDU. | Remove bullet. Add rules to the block ack section that capture the required changes to HT-immediate block ack to support level 2 fragmentation. | REVISED (MAC: 2016-07-27 04:32:14Z) - Agree in principle with the commenter. Proposed resolution is to provide the correct references where the behavior is defined and additionally to clarify that the blockack record is only updated when the MSDU is successfully reconstructed. TGax editor to make the changes shown in 11-16/0828r0 under all headings that include CID 1793. | EDITOR | Edited in D0.3 |  |  | I |  | 0.3 | 2016-09-23 18:24 | EDITOR
1794 | Robert Stacey | 23 | 0.1 | 25.3.2 | 54 | 12 | T | N | 54.12 | 12 | 25.3.2 |  | V | Alfred, Ming Gan, Mark Rison, Laurent, Woojin, Narendar | 16/828r0 | 42 | It would simplify the receiver implementation if fragments are transmitted in order, i.e., transmit and retransmit the lowest FN until it is acknowledged. | Add a rule that requires the transmitter to send and resend fragments in order until acknowledged. | REVISED (MAC: 2016-07-27 04:28:25Z) - Agree in principle with the comment. This is the baseline fragment generation rule defined in 10.5, however since this procedure is being defined within block ack sessions it is beneficial to specify the rule in this subclause as well. TGax editor to make the changes shown in 11-16/0828r0 under all headings that include CID 1794. | EDITOR | Edited in D0.3 |  |  | I |  | 0.3 | 2016-09-23 18:24 | EDITOR
1795 | Robert Stacey | 23 | 0.1 | 25.4 | 55 | 47 | T | N | 55.47 | 47 | 25.4 |  | V | George Cherian, Tomo, Kaiying, Deng Yu, Xiaofei, Reza, Yusuke, Kiseon | 11-16/1028r3 | 68 | The block acknowledgement rules for level 2 fragmented MSDUs are not clear. Under the current block ack rules (which assume an MPDU carries a complete MSDU) the recipient puts 1 in the bitmap index that corresponds to the SN received. The 1 can remain in each future transmision of the bitmap. WIth level 2 fragmentation, this is no longer the case. The recipient must only send a 1 for a particular SN if it received an MPDU with that SN in the immediately preceding A-MPDU and must send 0 otherwise. | Add a subclause to 25.4 for HE modifications to HT immediate block ack. Add statements about what applies and what does not apply (e.g., full state operation). Explicitly state that the bitmap only acknowledges MPDUs received in the A-MPDU to which it is a response. | REVISED (MAC: 2016-09-13 10:18:59Z) - Revised Please refer to resolutions to CID2629, CID1794. TGax editor to make the changes shown in 11-16/1028r3 under all headings that include CID 1795. | EDITOR | No change to draft |  |  | N | EDITOR: 2016-09-21 20:35:50Z- Assume that #2629 and #1794 provide editing instructions |  | 2016-09-29 18:37 | EDITOR
1796 | Robert Stacey | 23 | 0.1 | 25.3.2 | 54 | 37 | T | N | 54.37 | 37 | 25.3.2 |  | V | Alfred, Ming Gan, Mark Rison, Laurent, Woojin, Narendar | 16/941r0 | 106 | With level 3 fragmentation, the bitmap can only acknowledge 16 MSDUs. Add a rules to the ADDBA Request and ADDBA Response exchange to accommodate this contstraint. Specifically, the orignator must not set Buffer Size to a value greater than 16 or, at least not limit WinSizeO to a value less than or equal to 16 when receiving the ADDBA Response frame. | As in comment. | REVISED (MAC: 2016-09-13 09:45:10Z) - Revised Agree in principle with the commenter. Proposed the same resolution as that of CID 1800. TGax editor to make the changes shown in 11-16/0941r0 under all headings that include CID 1796. | EDITOR | Edited in D0.5 |  |  | I | see also #2268 | 0.5 | 2016-09-29 18:35 | EDITOR
1797 | Robert Stacey | 23 | 0.1 | 9.4.2.213 | 31 | 34 | T | N | 31.34 | 34 | 9.4.2.213 |  | V | Matt Fischer | 16/1266r3 | 119 | It is not clear whether fragmentation level support applies to the originator or recipient. Presumably the level of support at the recipient since the originator is in control of what it transmits. However, 25.3.2 reads as if the capability is at the orig | Change "that is supported by a STA" to "that is supported by the STA as a recipient". Modify 25.3.2 so that behavior at the originator is dependent on recipient capability and not originator capability. | REVISED (MAC: 2016-09-15 09:47:16Z) - Revise – agree in principle with the comment – TGax editor to make the changes shown in 11-16/1266r3 under all headings that include CID 1797 – see also resolutions to CID 1472, 1473 | EDITOR | Edited in D0.5 |  |  | I | See #200 | 0.5 | 2016-09-29 18:35 | EDITOR
1798 | Robert Stacey | 23 | 0.1 | 9.4.2.213 | 31 | 45 | T | N | 31.45 | 45 | 9.4.2.213 |  | V | Matt Fischer | 16/1266r3 | 119 | It is not clear whether fragmentation support "3" implies support for "2". And whether support "2" implies support for "1". | Clarify. Its not clear to me that level 3 support is better than level 2 support. It is just a different way of supporting fragmentation. | REVISED (MAC: 2016-09-15 09:47:24Z) - Revise – agree in principle with the comment – TGax editor to make the changes shown in 11-16/1266r3 under all headings that include CID 1798 | EDITOR | Edited in D0.5 |  |  | I | See #200 | 0.5 | 2016-09-29 18:35 | EDITOR
1799 | Robert Stacey | 23 | 0.1 | 9.4.2.213 | 31 | 34 | T | N | 31.34 | 34 | 9.4.2.213 |  | V | Matt Fischer | 16/1266r3 | 119 | What is "HE fragmentation"? This term is not defined. Also, fragmentation is supported in all STAs. Why would we have no fragmetnation support for HE STAs? Support for fragmentation using VHT single MPDU is supported by all VHT STAs. Why would we remove support in HE STAs? | Change "HE fragmentation" to "fragmentation. Remove "No support for HE fragmentation" capability. Remove the "support for in VHT single MPDU" capability. All VHT STAs already support this and so should HE STAs. | REVISED (MAC: 2016-09-15 09:47:31Z) - Revise – agree with much of the comment, but there is actually a difference, which is the constancy of the fragment size, so these are all different – a name change is warranted – TGax editor to make the changes shown in 11-16/1266r3 under all headings that include CID 1799 | EDITOR | Edited in D0.5 |  |  | I | See #200 | 0.5 | 2016-09-29 18:35 | EDITOR
1800 | Robert Stacey | 23 | 0.1 | 25.3.2 | 54 | 37 | T | N | 54.37 | 37 | 25.3.2 |  | V | Alfred, Ming Gan, Mark Rison, Laurent, Woojin, Narendar | 16/941r0 | 106 | Level 3 fragmentation imposes a significant performance penalty by limiting WinSizeO to 16. This restricts the size of the A-MPDU thus limiting efficiency at high data rates. Comparing level 2 and level 3 framgmentaton performance it would seem that level 2 has the same or better performance under all circumstances. | Remove the level 3 fragmentation option | REVISED (MAC: 2016-09-13 09:45:28Z) - Revised Agree in principle with the commenter. Every buffered MPDU that is associated with this block ack agreement consumes one of these buffers regardless of whether the frame contains a whole MSDU (or a fragment thereof) or an A-MSDU and Fragment level 3 bitmap length is not changed. Hence, buffer size WinSizeO is not limited to 16 in L3 fragmentation. Proposed resolution fixes the issue where STA can not transmit more than 16 MSDU in one A-MPDU of multiple fragments TGax editor to make the changes shown in 11-16/0941r0 under all headings that include CID 1800. | EDITOR | Edited in D0.5 |  |  | I | see also #2268 | 0.5 | 2016-09-29 18:35 | EDITOR
1801 | Robert Stacey | 23 | 0.1 | 25.5.1.1 | 56 | 17 | T | N | 56.17 | 17 | 25.5.1.1 |  | V | Simone, Rakesh, Reza, Kiseon, Lei, Tomo, John Son, Anton, Yasu, Junichi, David | 11-16/0930r3 | 69 | DL MU capability signaling is not present in HE Capabilities element. References are made to a DL OFDMA Capable subfield and a DL MU MIMO Capable subfield which do not exist. The VHT Capability element includes MU capability as well and the relationship between VHT capability and HE capability is not clear. | Add MU capability signaling to HE Capabilities element. Define what they mean for AP and non-AP STA. Define relationship (setting) wrt VHT Capabilities. | REVISED (MU: 2016-09-15 14:25:15Z) Added capability. HE and VHT DL MU oper-ation are independently defined and have in-dependent capabilities TGax editor to make the changes shown in 11-16/0930r3 | EDITOR | Edited in D0.5 |  |  | I |  | 0.5 | 2016-09-29 18:35 | EDITOR
1802 | Robert Stacey | 23 | 0.1 | 25.5.2.1 | 56 | 56 | T | N | 56.56 | 56 | 25.5.2.1 |  | V | Simone, Rakesh, Reza, Kiseon, Lei, Tomo, John Son, Anton, Yasu, Junichi, David | 11-16/0929r3 | 70 | UL MU capabilies are not present in HE Capabilities element. | Add UL capability fields to HE Capabilities element and define what the fields mean for AP and non-AP STA. Also define relationship to DL capabilities: does support for one imply support for the other? | REVISED (MU: 2016-09-20 04:49:45Z) TGax editor to make the changes shown in 11-16/0929r3 | EDITOR | Edited in D0.5 |  |  | I |  | 0.5 | 2016-09-29 18:35 | EDITOR
1803 | Robert Stacey | 23 | 0.1 | 9.4.2.213 | 31 | 22 | T | N | 31.22 | 22 | 9.4.2.213 |  | V | Matt Fischer | 16/1266r3 | 119 | TWT might be useful for IoT use cases. IoT applications may not directly benefit from many of the HE features, especially in cost reduced applications. Make TWT available to pre-HE devices. | Move TWT capabilities to the Extended Capabilities element so the TWT is not coupled with HE functionality. | REVISED (MAC: 2016-09-15 09:47:40Z) - Revise – agree in principle with the comment, copy not move – TGax editor to make the changes shown in 11-16/1266r3 under all headings that include CID 1803 | EDITOR | Edited in D0.5 |  |  | I | EDITOR: 2016-09-19 16:56:28Z | 0.5 | 2016-09-29 18:35 | EDITOR
1804 | Robert Stacey | 23 | 0.1 | 9.7.3 | 37 | 14 | T | N | 37.14 | 14 | 9.7.3 |  | J | Yongho, Liwen, John Son, Tomo | 16/1186r1 | 118 | Aggregating an ACK frame with other MPDUs in an A-MPDU complicates the recipient implementation. An ACK frame does not have a TA so the transmitter is inferred by the sequence. For SU sequences (Data/ACK or Management/ACK) this is not too complicated to handle. But with the A-MPDU where subsequent frames may be Data frames that require security engine setup or other context, it makes things complicated. The recipient needs special handling for the case where ACK is the first frame in the A-MPDU and TA needs to be derived from elsewhere. Overall, the benefit of allowing ACK together with other MPDU types is minimal. | Add a rule that ACK be sent stand-alone. Add a rule that Multi-STA BA (ack equivalent form) is used when aggregated with other MPDUs. | REJECTED (MAC: 2016-09-15 07:41:23Z) - Rejected. Discussion: With MU transmission, RU identifier already tells the TA. Allowing Ack in A-MPDU avoids the transmission of separate PPDU for TID without BA negotiation. | EDITOR | No change to draft |  |  | N | EDITOR: 2016-09-20 17:02:35Z- The resolution contains no editing instructions. |  | 2016-09-29 18:37 | EDITOR
1805 | Rojan Chitrakar | 23 | 0.1 | 9.2.4.6.4.1 | 13 | 32 | E | N | 13.32 | 32 | 9.2.4.6.4.1 |  | A | Editor |  |  | The positioning of the bit indices B0 and B3 are not correct. This occurs throughout the document. | Correct the positioning of the bit indices throughout the document. | ACCEPTED (EDITOR: 2016-04-28 04:07:05Z) | EDITOR | Editorials in D0.2 |  |  | I | EDITOR: 2016-04-28 04:07:08Z | 0.2 | 2016-06-03 18:52 | EDITOR
1806 | Rojan Chitrakar | 23 | 0.1 | 9.3.1.9.3 | 18 | 11 | T | Y | 18.11 | 11 | 9.3.1.9.3 |  | V | George Cherian, Tomo, Kaiying, Deng Yu, Xiaofei | 16/867r2 | 40 | Since some of the bits of the fragment number subfield may be used for other purposes (for e.g. to indicate the Bitmap length), it is incorrect to say "fragment number subfield is 0." | Change "fragment number subfield" to the specific bit/s used to indicate use of dynamic fragmentation. | REVISED (MAC: 2016-07-27 03:24:29Z) - Please see DCN 11-16/0867 r2. | EDITOR | Edited in D0.3 |  |  | I | EDITOR: 2016-07-29 21:22:53Z | 0.3 | 2016-09-23 18:24 | EDITOR
1807 | Rojan Chitrakar | 23 | 0.1 | 9.3.1.9.3 | 18 | 20 | T | Y | 18.2 | 20 | 9.3.1.9.3 |  | V | George Cherian, Tomo, Kaiying, Deng Yu, Xiaofei | 16/867r2 | 40 | Since some of the bits of the fragment number subfield may be used for other purposes (for e.g. to indicate the Bitmap length), it is incorrect to say "fragment number subfield is 1." | Change "fragment number subfield" to the specific bit/s used to indicate use of dynamic fragmentation. | REVISED (MAC: 2016-07-27 03:24:54Z) - Please see DCN 11-16/0867 r2 | EDITOR | Edited in D0.3 |  |  | I | EDITOR: 2016-07-29 21:24:29Z | 0.3 | 2016-09-23 18:24 | EDITOR
1808 | Rojan Chitrakar | 23 | 0.1 | 9.3.1.9.3 | 18 | 29 | T | Y | 18.29 | 29 | 9.3.1.9.3 |  | V | George Cherian, Tomo, Kaiying, Deng Yu, Xiaofei | 16/867r2 | 40 | Since some of the bits of the fragment number subfield may be used for other purposes (for e.g. to indicate the Bitmap length), it is incorrect to say "fragment number subfield is 1." | Change "fragment number subfield" to the specific bit/s used to indicate use of dynamic fragmentation. | REVISED (MAC: 2016-07-27 03:25:52Z) - Please see DCN 11-16/0867 r2. | EDITOR | Edited in D0.3 |  |  | I | EDITOR: 2016-07-29 21:25:43Z | 0.3 | 2016-09-23 18:24 | EDITOR
1809 | Rojan Chitrakar | 23 | 0.1 | 9.3.1.9.3 | 18 | 29 | T | Y | 18.29 | 29 | 9.3.1.9.3 |  | V | George Cherian, Tomo, Kaiying, Deng Yu, Xiaofei | 16/867r2 | 40 | "16 subbitmaps", "16 MSDUs" may no longer be valid since the bitmap length may vary. | Change 16 to "BA Bitmap length"/4. | REVISED (MAC: 2016-07-27 03:25:32Z) - . Please see DCN 11-16/0867 r2 | EDITOR | Edited in D0.3 |  |  | I | EDITOR: 2016-07-29 21:25:59Z | 0.3 | 2016-09-23 18:24 | EDITOR
1810 | Rojan Chitrakar | 23 | 0.1 | 9.3.1.9.7 | 18 | 37 | T | Y | 18.37 | 37 | 9.3.1.9.7 |  | J | George Cherian, Tomo, Kaiying, Deng Yu, Xiaofei | 16/868r1 | 60 | Instead of being reserved, the TID_INFO subfield can be used to indicate the number of Per STA Info subfields contained in the BA Information field. | Change the sentence to "The TID_INFO subfield of the BA Control field of the Multi-STA BlockAck frame indicates the number of Per STA Info subfields, less one, that are contained in the BA Information field. For example, a value of 2 in the TID_INFO subfield means that three Per STA Info subfields are present. | REJECTED (MAC: 2016-07-28 21:33:49Z) - Using TID-INFO will limit the maximum number to 16. Instead, the number of per-AID/TID info can be derived by parsing. | EDITOR | No change to draft |  |  | N |  |  | 2016-09-29 18:37 | EDITOR
1811 | Rojan Chitrakar | 23 | 0.1 | 9.3.1.9.7 | 19 | 12 | T | Y | 19.12 | 12 | 9.3.1.9.7 |  | V | George Cherian, Tomo, Kaiying, Deng Yu, Xiaofei | 16/868r1 | 60 | Since some of the bits of the fragment number subfield may be used for other purposes (for e.g. to indicate the Bitmap length), it is incorrect to say "fragment number subfield is 1." Also, the value should be 0 and not 1. | Change "fragment number subfield" to the specific bit/s used to indicate use of dynamic fragmentation. Change the subfield value to 0. | REVISED (EDITOR: 2016-08-02 17:56:38Z) Please see DCN 11-16/868r1 | EDITOR | Edited in D0.3 |  | MAC: 2016-07-28 21:49:05Z - Please see DCN 11-16/868r1. | I | EDITOR: 2016-08-02 17:57:42Z | 0.3 | 2016-09-23 18:24 | EDITOR
1812 | Rojan Chitrakar | 23 | 0.1 | 9.3.1.9.7 | 19 | 22 | T | Y | 19.22 | 22 | 9.3.1.9.7 |  | V | George Cherian, Tomo, Kaiying, Deng Yu, Xiaofei | 16/868r1 | 60 | Since some of the bits of the fragment number subfield may be used for other purposes (for e.g. to indicate the Bitmap length), it is incorrect to say "fragment number subfield is 1." | Change "fragment number subfield" to the specific bit/s used to indicate use of dynamic fragmentation. | REVISED (EDITOR: 2016-08-02 17:58:47Z) Please see DCN 11-16/868r1 | EDITOR | Edited in D0.3 |  | MAC: 2016-07-28 21:49:05Z - Please see DCN 11-16/868r1. | I | EDITOR: 2016-08-02 17:58:55Z | 0.3 | 2016-09-23 18:24 | EDITOR
1813 | Rojan Chitrakar | 23 | 0.1 | 9.3.1.9.7 | 19 | 31 | T | Y | 19.31 | 31 | 9.3.1.9.7 |  | V | George Cherian, Tomo, Kaiying, Deng Yu, Xiaofei | 16/868r1 | 60 | Since some of the bits of the fragment number subfield may be used for other purposes (for e.g. to indicate the Bitmap length), it is incorrect to say "fragment number subfield is 1." | Change "fragment number subfield" to the specific bit/s used to indicate use of dynamic fragmentation. | REVISED (EDITOR: 2016-08-02 17:59:09Z) Please see DCN 11-16/868r1 | EDITOR | Edited in D0.3 |  | MAC: 2016-07-28 21:49:05Z - Please see DCN 11-16/868r1. | I | EDITOR: 2016-08-02 17:59:15Z | 0.3 | 2016-09-23 18:24 | EDITOR
1814 | Rojan Chitrakar | 23 | 0.1 | 9.3.1.9.7 | 19 | 31 | T | Y | 19.31 | 31 | 9.3.1.9.7 |  | V | George Cherian, Tomo, Kaiying, Deng Yu, Xiaofei | 16/868r1 | 60 | "16 subbitmaps", "16 MSDUs" may no longer be valid since the bitmap length may vary. | Change 16 to "BA Bitmap length"/4. | REVISED (EDITOR: 2016-08-02 17:59:26Z) - Please see DCN 11-16/868r1 | EDITOR | Edited in D0.3 |  | MAC: 2016-07-28 21:49:05Z - Please see DCN 11-16/868r1. | I | EDITOR: 2016-08-02 17:59:33Z | 0.3 | 2016-09-23 18:24 | EDITOR
1815 | Rojan Chitrakar | 23 | 0.1 | 9.3.1.23.1 | 22 | 10 | T | Y | 22.1 | 10 | 9.3.1.23.1 |  | V | Liwen, Reza, Yunbo, Simone, Evgeny, Po-Kai, Kaiying, Kiseon, Rossi, Zhou | 11-16/1239r1 | 99 | Figure is wrong. | Provide the correct figure. | REVISED (MU: 2016-09-21 01:44:29Z) The figures have been replaced with the correct figure. | EDITOR | Edited in D0.5 |  |  | I | see #5 | 0.5 | 2016-09-29 18:35 | EDITOR
1816 | Rojan Chitrakar | 23 | 0.1 | 9.3.1.23.1 | 22 | 30 | E | Y | 22.3 | 30 | 9.3.1.23.1 | 2700 | A | Editor |  |  | Figure title is wrong | Change the figure title to "Trigger Dependent Per User Info field for MU-BAR variant". | ACCEPTED (EDITOR: 2016-04-29 17:00:22Z) | EDITOR | Editorials in D0.2 |  |  | I | EDITOR: 2016-04-29 17:00:25Z - see #2700 | 0.2 | 2016-06-03 18:52 | EDITOR
1817 | Rojan Chitrakar | 23 | 0.1 | 10.9 | 45 | 36 | T | Y | 45.36 | 36 | 10.9 |  | V | Alfred, Liwen, Jeongki | 16/1127r0 | 73 | The +HTC-HE Support subfield has not been defined in the HE capabilities element. | Define the +HTC-HE Support subfield in the HE capabilities element. | REVISED (MAC: 2016-09-13 10:43:45Z) - Revised Agree in principle with the comment. Proposed resolution is to define the subfield in the HE Capabilities element. TGax editor to make the changes shown in 11-16/ 1127r0 under all headings that include CID 1817. | EDITOR | No change to draft |  |  | N | Not implemented as instructed. See #200, which makes substantially the same change. | 0.5 | 2016-09-29 18:37 | EDITOR
1818 | Rojan Chitrakar | 23 | 0.1 | 25.3.2 | 54 | 44 | T | Y | 54.44 | 44 | 25.3.2 |  | V | Alfred, Ming Gan, Mark Rison, Laurent, Woojin, Narendar | 16/941r0 | 106 | 16 may no longer be valid since the bitmap length may vary. | Change 16 to "BA Bitmap length"/4. | REVISED (MAC: 2016-09-13 09:45:50Z) - Revised Agree in principle with the comment. Proposed resolution accounts for the suggested change and is the same as that of CID 1818. TGax editor to make the changes shown in 11-16/0941r0 under all headings that include CID 1818. | EDITOR | Edited in D0.5 |  |  | I | see also #2268 | 0.5 | 2016-09-29 18:35 | EDITOR
1819 | Rojan Chitrakar | 23 | 0.1 | 25.3.3 | 55 | 1 | E | Y | 55.01 | 1 | 25.3.3 | 2318 | A | Editor |  |  | Incorrect reference: 9.6 (Defragmentation) should be 10.6 (Defragmentation) | Change reference to 10.6 | ACCEPTED (EDITOR: 2016-05-03 17:17:54Z) | EDITOR | Editorials in D0.2 |  |  | I | EDITOR: 2016-05-03 17:18:02Z - see #2318 | 0.2 | 2016-06-03 18:52 | EDITOR
1820 | Rojan Chitrakar | 23 | 0.1 | 25.3.3 | 55 | 12 | E | Y | 55.12 | 12 | 25.3.3 |  | V | Editor |  |  | "the A-MPDU" should be "an A-MPDU" | Change "the A-MPDU" to "an A-MPDU" | REVISED (EDITOR: 2016-05-03 17:20:57Z) - to "an A-MSDU that solicits an immediate response" (two ans) | EDITOR | Editorials in D0.2 |  |  | I | EDITOR: 2016-05-03 17:19:35Z | 0.2 | 2016-06-03 18:52 | EDITOR
1821 | Rojan Chitrakar | 23 | 0.1 | 25.3.3 | 55 | 12 | E | Y | 55.12 | 12 | 25.3.3 |  |  | Editor |  |  | I believe the HE STA referred here is the receiver STA but it is not clear which STA is being referred to by the sentence "is sent by an HE STA whose HE Fragmentation Support subfield in its HE Capabilities element is 2". | Change "is sent by an HE STA whose HE Fragmentation Support subfield in its HE Capabilities element is 2" to "the receiver STA's HE Fragmentation Support subfield in its HE Capabilities element is 2". |  | MAC | Fragmentation |  | Editor: this contorted sentence points to a more fundamental problem: each level of fragmentation support is essentially a different fragmentation/block ack procedure. So the receiving STA is responding a certain way beause it is operating under a particular block ack/fragmentation procedure and not because it has put a certain value in its Fragmentation Support subfield. |  |  |  | 2016-05-17 18:35 | EDITOR
1822 | Rojan Chitrakar | 23 | 0.1 | 25.3.3 | 55 | 24 | E | Y | 55.24 | 24 | 25.3.3 |  |  | Editor |  |  | I believe the HE STA referred here is the receiver STA but it is not clear which STA is being referred to by the sentence "is sent by an HE STA whose HE Fragmentation Support subfield in its HE Capabilities element is 3". | Change "is sent by an HE STA whose HE Fragmentation Support subfield in its HE Capabilities element is 3" to "the receiver STA's HE Fragmentation Support subfield in its HE Capabilities element is 3". |  | MAC | Fragmentation |  | See #1821 |  |  |  | 2016-05-17 18:35 | EDITOR
1823 | Rojan Chitrakar | 23 | 0.1 | 25.3.3 | 55 | 30 | T | Y | 55.3 | 30 | 25.3.3 |  | V | Alfred, Ming Gan, Mark Rison, Laurent, Woojin, Narendar | 16/941r0 | 106 | Since some of the bits of the fragment number subfield may be used for other purposes (for e.g. to indicate the Bitmap length), it is incorrect to say "fragment number subfield is 1." | Change "fragment number subfield" to the specific bit/s used to indicate use of dynamic fragmentation. | REVISED (MAC: 2016-09-13 09:48:00Z) - Revised Agree with the commenter. Proposed resolution is inline with the suggested change. TGax editor to make the changes shown in 11-16/0941r0 under all headings that include CID 1823. | EDITOR | Edited in D0.5 |  |  | I | see also #2268 | 0.5 | 2016-09-29 18:35 | EDITOR
1824 | Rojan Chitrakar | 23 | 0.1 | 25.3.3 | 55 | 35 | T | Y | 55.35 | 35 | 25.3.3 |  | V | Alfred, Ming Gan, Mark Rison, Laurent, Woojin, Narendar | 16/941r0 | 106 | Calculation of B as shown may not be correct, since the Fragment Number subfield and the Sequence Number subfields may not be contiguous. Also 14 bits of SC will not cover fragment numbers 0 to 3. | Clarify the formula B = SC - SSN | REVISED (MAC: 2016-09-13 09:48:38Z) - Revised Agree in principle with the comment. Proposed resolution fixes the issue and is the same as that of CID 2270. TGax editor to make the changes shown in 11-16/0941r0 under all headings that include CID 1824. | EDITOR | Edited in D0.5 |  |  | I | see also #2268 | 0.5 | 2016-09-29 18:35 | EDITOR
1825 | Rojan Chitrakar | 23 | 0.1 | 25.5.2.2.2 | 57 | 39 | E | Y | 57.39 | 39 | 25.5.2.2.2 | 1529 | A | Editor |  |  | Typo: Commin should be Common | Change Commin to Common | ACCEPTED (EDITOR: 2016-05-03 18:32:44Z) | EDITOR | Editorials in D0.2 |  |  | I | EDITOR: 2016-05-03 18:32:48Z - see #1529 | 0.2 | 2016-06-03 18:52 | EDITOR
1826 | Rojan Chitrakar | 23 | 0.1 | 25.5.2.2.2 | 57 | 60 | E | Y | 57.6 | 60 | 25.5.2.2.2 | 2824 | A | Editor |  |  | Grammar: ... unless is it explicitly... | Change to ... unless it is explicitly... | ACCEPTED (EDITOR: 2016-05-03 18:37:13Z) | EDITOR | Editorials in D0.2 |  |  | I | EDITOR: 2016-05-03 18:37:19Z - see #2824 | 0.2 | 2016-06-03 18:52 | EDITOR
1827 | Rojan Chitrakar | 23 | 0.1 | 25.5.2.3 | 58 | 17 | E | Y | 58.17 | 17 | 25.5.2.3 |  |  | Ke Yao |  |  | None of the referred TXVECTOR parameters exist in Table 26.1-TXVECTOR and RXVECTOR parameters. | Add the TXVECTOR parameters to Table 26.1-TXVECTOR and RXVECTOR parameters. |  | PHY | TX/RXVECTOR |  | Technical comment |  |  |  | 2016-09-15 07:25 | PHY
1828 | Rojan Chitrakar | 23 | 0.1 | 25.5.2.3 | 58 | 19 | T | Y | 58.19 | 19 | 25.5.2.3 |  | V | Simone, Rakesh, Reza, Kiseon, Lei, Tomo, John Son, Anton, Yasu, Junichi, David | 11-16/0929r3 | 70 | L-SIG Length field is not correct | Change "L-SIG Length field" to "length subfield of the Common Info field". | REVISED (MU: 2016-09-20 04:50:18Z) Updated the TXVECTOR paramters settings | EDITOR | Edited in D0.5 |  |  | I |  | 0.5 | 2016-09-29 18:35 | EDITOR
1829 | Rojan Chitrakar | 23 | 0.1 | 25.5.2.3 | 58 | 37 | E | Y | 58.37 | 37 | 25.5.2.3 |  |  | Editor |  |  | The referenced sub-section 10.42.2.1.2 does not exist. | Correct/Add the referenced sub-section 10.42.2.1.2. |  | MU | MU operation |  | Intended reference is not clear. Perhaps 25.10.2. |  |  |  | 2016-05-17 18:36 | EDITOR
1830 | Rojan Chitrakar | 23 | 0.1 | 25.10.2 | 64 | 55 | E | Y | 64.55 | 55 | 25.10.2 | 1774 | A | Editor |  |  | Two "an"s | Delete one "an" | ACCEPTED (EDITOR: 2016-05-06 16:52:52Z) | EDITOR | Editorials in D0.2 |  |  | I | EDITOR: 2016-05-06 16:52:57Z - see #1774 | 0.2 | 2016-06-03 18:52 | EDITOR
1831 | Rojan Chitrakar | 23 | 0.1 | 25.12 | 66 | 26 | E | Y | 66.26 | 26 | 25.12 | 1597 | A | Editor |  |  | Typo: asetermined | change to "as determined" | ACCEPTED (EDITOR: 2016-05-05 16:57:11Z) | EDITOR | Editorials in D0.2 |  |  | I | EDITOR: 2016-05-05 16:57:15Z - see #1597 | 0.2 | 2016-06-03 18:52 | EDITOR
1832 | Rojan Chitrakar | 23 | 0.1 | 26.2.2 | 72 | 37 | E | Y | 72.37 | 37 | 26.2.2 | 1029 | A | Editor |  |  | This and the next eight lines are repeat of the earlier nine lines. | Delete the repeated lines. | ACCEPTED (EDITOR: 2016-05-05 21:01:44Z) | EDITOR | Editorials in D0.2 |  |  | I | EDITOR: 2016-05-05 19:47:58Z - see #1029 | 0.2 | 2016-06-03 18:52 | EDITOR
1833 | Rojan Chitrakar | 23 | 0.1 | 26.3.2 | 74 | 25 | E | Y | 74.25 | 25 | 26.3.2 | 1032 | V | Editor |  |  | HE extended range SU PPDU is described instead of HE trigger-based PPDU. | Change the description to HE trigger-based PPDU. | REVISED (EDITOR: 2016-05-05 20:29:17Z) - see #1032 | EDITOR | Editorials in D0.2 |  |  | I | EDITOR: 2016-05-05 20:29:37Z - see #1032 | 0.2 | 2016-06-03 18:52 | EDITOR
1834 | Rojan Chitrakar | 23 | 0.1 | 26.3.2 | 75 | 6 | E | Y | 75.06 | 6 | 26.3.2 | 2343 | A | Editor |  |  | Repeated row. | Delete the row. | ACCEPTED (EDITOR: 2016-05-05 20:34:15Z) | EDITOR | Editorials in D0.2 |  |  | I | EDITOR: 2016-05-05 20:34:18Z - see #2343 | 0.2 | 2016-06-03 18:52 | EDITOR
1835 | Rojan Chitrakar | 23 | 0.1 | 26.3.9.5 | 102 | 55 | E | Y | 102.55 | 55 | 26.3.9.5 |  | V | Editor |  |  | Is it Figure 18-5? It is Figure 17-5 in REVmc_5.0. | Verify the Figure number of Figure 18-5. | REVISED (EDITOR: 2016-05-11 18:43:38Z) - Correct references to Clause 17 | EDITOR | Editorials in D0.2 |  |  | I | EDITOR: 2016-05-11 18:44:28Z | 0.2 | 2016-06-03 18:52 | EDITOR
1836 | Rojan Chitrakar | 23 | 0.1 | 26.3.9.8.2 | 113 | 25 | E | Y | 113.25 | 25 | 26.3.9.8.2 |  | V | Editor |  |  | Non existent references: 25.3.9 | Correct the reference. | REVISED (EDITOR: 2016-05-11 21:45:50Z) - See #1006 | EDITOR | Editorials in D0.2 |  |  | I | EDITOR: 2016-05-11 21:46:07Z - See #1006 | 0.2 | 2016-06-03 18:52 | EDITOR
1837 | Rojan Chitrakar | 23 | 0.1 | 26.3.10.1 | 133 | 9 | E | Y | 133.09 | 9 | 26.3.10.1 |  | V | Editor |  |  | Is "Participate" the correct word? | change to a more appropriate word. | REVISED (EDITOR: 2016-05-13 00:59:55Z) - Change "participate" to "partition" | EDITOR | Editorials in D0.2 |  |  | I | EDITOR: 2016-05-13 01:00:17Z | 0.2 | 2016-06-03 18:52 | EDITOR
1838 | Sameer Vermani | 23 | 0.1 | 26.3.2 | 73 | 46 | E | Y | 73.46 | 46 | 26.3.2 |  | V | Editor |  |  | The term PPD and PPDU format are not being used consistently and a comma is missing. | Change to "This PPDU format is used for SU transmission and in this format, the HE-SIG-A field is not repeated." | REVISED (EDITOR: 2016-05-05 20:13:25Z) - If we want to add commas we should parenthesize "in this format". Change to "This PPDU format is used for SU transmission and, in this format, the HE-SIG-A field is not repeated." | EDITOR | Editorials in D0.2 |  |  | I | EDITOR: 2016-05-05 20:16:02Z | 0.2 | 2016-06-03 18:52 | EDITOR
1839 | Sameer Vermani | 23 | 0.1 | 26.3.2 | 74 | 2 | E | Y | 74.02 | 2 | 26.3.2 |  | A | Editor |  |  | "An" is missing | Change to "This format is used for an MU transmission that is not a response of a Trigger frame. " | ACCEPTED (EDITOR: 2016-05-05 20:24:59Z) - In addition, the correct article for HE-SIG-B field is "the" since there is only one such field. | EDITOR | Editorials in D0.2 |  |  | I | EDITOR: 2016-05-05 20:26:10Z | 0.2 | 2016-06-03 18:52 | EDITOR
1840 | Sameer Vermani | 23 | 0.1 | 26.3.2 | 74 | 14 | E | Y | 74.14 | 14 | 26.3.2 |  | V | Editor |  |  | Comma is missing | Change to "This format is used for SU transmission and in this format, the HE-SIG-A field is repeated. " | REVISED (EDITOR: 2016-05-05 20:28:53Z) - Change to "and, in this format, the" | EDITOR | Editorials in D0.2 |  |  | I | EDITOR: 2016-05-05 20:29:10Z | 0.2 | 2016-06-03 18:52 | EDITOR
1841 | Sameer Vermani | 23 | 0.1 | 26.3.2 | 73 |  | E | Y | 73.43 |  | 26.3.2 |  |  | Editor |  |  | Diagram text "Variable durations per HE-LTF symbol" is misleading. It may lead the reader to believe that one HE-LTF symbol can have a different duration as compared to others in the same PPDU | Remove this text from the diagrams as it solves no purpose |  | EDITOR | Editorials | [5 empty] | 2016-05-05 19:59 | EDITOR
1842 | Sameer Vermani | 23 | 0.1 | 26.3.2 | 75 | 7 | E | Y | 75.07 | 7 | 26.3.2 | 2343 | A | Editor |  |  | Repeated entry in the table 26-2. The field "Data" sppears twice | Remove duplication | ACCEPTED (EDITOR: 2016-05-05 20:35:17Z) | EDITOR | Editorials in D0.2 |  |  | I | EDITOR: 2016-05-05 20:35:21Z - see #2343 | 0.2 | 2016-06-03 18:52 | EDITOR
1843 | Sameer Vermani | 23 | 0.1 | 26.3.2 | 75 | 19 | E | Y | 75.19 | 19 | 26.3.2 |  | A | Editor |  |  | "DL HE NDP is one DL HE sounding format.: seems to be out of place | Remove the line as it is looking out of place | ACCEPTED (EDITOR: 2016-05-05 20:35:47Z) | EDITOR | Editorials in D0.2 |  |  | I | EDITOR: 2016-05-05 20:35:51Z | 0.2 | 2016-06-03 18:52 | EDITOR
1844 | Sameer Vermani | 23 | 0.1 | 26.3.2 | 75 | 40 | T | Y | 75.4 | 40 | 26.3.2 |  | V | Yan Zhang | 11-16/0634r1 | 8 | The text "The HE NDP PPDU has the following properties: --It uses the HE SU PPDU format but without the Data field --is an HE SU PPDU as implied by the value of L-Length field in L-SIG field" seems redundant and unclear. The first bullet says it is an HE-SU PPDU format already and then second bullet again talks about it being an HE SU PPDU | Make this more succinct and technically precise. | REVISED (PHY: 2016-05-21 19:58:28Z) Change to as in the resolution of CID 1844 in doc IEEE802.11-16/0634r1. | EDITOR | Technical in D0.2 |  |  | I | EDITOR: 2016-06-01 19:26:16Z - see #1929 | 0.2 | 2016-06-03 18:50 | EDITOR
1845 | Sameer Vermani | 23 | 0.1 | 26.3.9.1 | 100 | 59 | E | Y | 100.59 | 59 | 26.3.9.1 |  | V | Editor |  |  | "The pre-HE modulated fields depend on the structure of the PPDU and consist of the following" is using the word "structure" incorrectly. | Replace the word "structure" by "format". Alternatively, replace "structure of the PPDU" by "PPDU format" | REVISED (EDITOR: 2016-05-11 17:51:55Z) - See #291 | EDITOR | Editorials in D0.2 |  |  | I | EDITOR: 2016-05-11 17:52:05Z - see #291 | 0.2 | 2016-06-03 18:52 | EDITOR
1846 | Sameer Vermani | 23 | 0.1 | 26.3.9.7.1 | 104 | 54 | T | Y | 104.54 | 54 | 26.3.9.7.1 |  | A | Ross | 11-16/0610r3 | 2 | "The structure of the HE-SIG-A field for the first part (HE-SIG-A1) and for the second part (HE-SIG-A2) is TBD." seems superfluous. | Remove the sentence | ACCEPTED (PHY: 2016-05-29 07:14:14Z) | EDITOR | Technical in D0.2 |  |  | I | EDITOR: 2016-06-02 19:56:51Z - following the instructions in proposed change | 0.2 | 2016-06-03 18:50 | EDITOR
1847 | Sameer Vermani | 23 | 0.1 | 26.3.8 | 95 | 10 | T | Y | 95.1 | 10 | 26.3.8 |  | J | Rui Cao | 11-16/1136r3 | 80 | "[Q]m:n indicates a matrix consisting of columns M to N of matrix Q." the case of m,n in the symbol does not match M and N. | Make the case consistent. | REJECTED (PHY: 2016-09-13 21:07:40Z) It is resolved by resolution of CID#1052. | EDITOR | No change to draft |  |  | N | EDITOR: 2016-09-26 16:50:02Z- The resolution contains no editing instructions. |  | 2016-09-29 18:37 | EDITOR
1848 | Sameer Vermani | 23 | 0.1 | 26.3.8 | 99 | 34 | E | Y | 99.34 | 34 | 26.3.8 |  | A | Editor |  |  | The word "modulation" is not correct here. | for HE modulation fields needs to change to "for HE modulated fields" | ACCEPTED (EDITOR: 2016-05-11 17:33:52Z) | EDITOR | Editorials in D0.2 |  |  | I | EDITOR: 2016-05-11 17:33:57Z | 0.2 | 2016-06-03 18:52 | EDITOR
1849 | Sameer Vermani | 23 | 0.1 | 26.3.1 | 73 | 38 | T | Y | 73.38 | 38 | 26.3.1 |  |  | Joonsuk |  |  | The introduction section needs to clearly define what features are mandatory and which are optional | Discuss technical controbutions on this topic and have corresponding spec text. |  | PHY | PHY Intro | [5 empty] | 2016-09-07 08:43 | PHY
1850 | Sameer Vermani | 23 | 0.1 | 26.3.7.1 | 88 |  | E | N | 88 |  | 26.3.7.1 |  | V | Editor |  |  | Better change table 26-7 title from "Total number of RUs for BWs" to "Maximum number of RUs for BWs" | as comment | REVISED (EDITOR: 2016-05-09 21:35:42Z) - CBW20, etc. are CHANNEL_WIDTH parameter values. Change title to "Maximum number of RUs for each channel width" | EDITOR | Editorials in D0.2 |  |  | I | EDITOR: 2016-05-09 21:36:12Z | 0.2 | 2016-06-03 18:52 | EDITOR
1851 | Sameer Vermani | 23 | 0.1 | 26.3.7.1 | 88 |  | T | Y | 88 |  | 26.3.7.1 |  | V | Jinsoo, Shahrnaz | 11-16/0658r2 | 9 | The tone indices for RU1 for 26-tone RUs should be corrected from [-120 : -96] to [-121 : -96] | as comment | REVISED (PHY: 2016-05-29 09:02:06Z) See the resolution on CID 1192. (as shown in 802.11-16/0658r2) | EDITOR | Technical in D0.2 |  |  | I | See #1111 | 0.2 | 2016-06-03 18:50 | EDITOR
1852 | Sameer Vermani | 23 | 0.1 | 26.3.7.1 | 90 |  | T | Y | 90 |  | 26.3.7.1 |  | A | Jinsoo, Shahrnaz | 11-16/0658r2 | 9 | The tone indices for RU2 for 484-tone RUs should be corrected from [17, 500] to [17 : 500] | as comment | ACCEPTED (PHY: 2016-05-29 09:02:15Z) | EDITOR | Technical in D0.2 |  |  | I | See #1111 | 0.2 | 2016-06-03 18:50 | EDITOR
1853 | Sameer Vermani | 23 | 0.1 | 26.3.7.1 | 90 |  | E | Y | 90 |  | 26.3.7.1 |  | A | Editor |  |  | "Figure 26 15, Figure 26 16 and Figure 26 17" should refer to the appropriate Figures with hyperlinks | as comment | ACCEPTED (EDITOR: 2016-05-11 13:33:23Z) | EDITOR | Editorials in D0.2 |  |  | I | EDITOR: 2016-05-11 13:33:28Z - see #2759 | 0.2 | 2016-06-03 18:52 | EDITOR
1854 | Sameer Vermani | 23 | 0.1 | 26.3.7.1 | 90 |  | T | N | 90 |  | 26.3.7.1 |  | J | Jinsoo, Shahrnaz |  |  | Joint Motion 8 in March 2016 (motion related to RUs not allowed to be assigned to 20 MHz operating STAs) was approved but no corresponding spec text is present in the draft | as comment | REJECTED (PHY: 2016-09-07 15:42:32Z) - Comment withdrawn From: Vermani, Sameer [mailto:svverman@qti.qualcomm.com] Sent: Wednesday, September 07, 2016 9:41 AM To: sun.bo1@zte.com.cn Cc: Osama AboulMagd <Osama.AboulMagd@huawei.com>; Tian, Bin <btian@qti.qualcomm.com>; Verma, Lochan <lverma@qti.qualcomm.com>; js.choi@lge.com Subject: CID 1854 Hi Bo and Osama, I would like to withdraw the comment corresponding to CID 1854 as the issue has already been tackled. Please make sure that the withdrawal gets reflected in the data base. Thanks, Sameer | EDITOR | No change to draft |  |  | N | EDITOR: 2016-09-29 18:42:41Z- The resolution contains no editing instructions. |  | 2016-09-29 18:43 | EDITOR
1855 | Sameer Vermani | 23 | 0.1 | 26.3.8 | 96 |  | E | N | 96 |  | 26.3.8 |  | A | Editor |  |  | Fonts in Figure 26-21 need to be fixed | as comment | ACCEPTED (EDITOR: 2016-05-19 22:14:18Z) | EDITOR | Editorials in D0.2 |  |  | I | EDITOR: 2016-05-19 22:14:24Z - see #899 | 0.2 | 2016-06-03 18:52 | EDITOR
1856 | Sameer Vermani | 23 | 0.1 | 26.3.10.1 | 132 |  | E | N | 132 |  | 26.3.10.1 |  | V | Editor |  |  | "Equation (25-x)" should refer to the appropriate equation number | as comment | REVISED (EDITOR: 2016-07-08 16:51:52Z) - Fixed with #2144 | EDITOR | Editorials |  |  | I | EDITOR: 2016-07-08 16:52:10Z | 0.2 | 2016-07-08 16:52 | EDITOR
1857 | Sameer Vermani | 23 | 0.1 | 26.3.10.2 | 134 |  | T | Y | 134 |  | 26.3.10.2 |  | V | Rui Cao | 11-16/0937r7 | 37 | Please update Table 26-22 | as comment | REVISED (PHY: 2016-07-28 07:39:26Z) Change to as in the resolution of CID1857 in doc IEEE802.11-16/0937r7. | EDITOR | Edited in D0.3 |  |  | I | EDITOR: 2016-08-05 18:49:21Z | 0.3 | 2016-09-23 18:24 | EDITOR
1858 | Sameer Vermani | 23 | 0.1 | 26.3.10.7 | 142 |  | E | N | 142 |  | 26.3.10.7 |  |  | Editor |  |  | Should delete from "Editor's Note" to Table 25-24 | as comment |  | EDITOR | Editorials | [5 empty] | 2016-04-14 17:17 | EDITOR
1859 | Sameer Vermani | 23 | 0.1 | 26.3.10.10 | 144 |  | E | N | 144 |  | 26.3.10.10 |  | A | Editor |  |  | Should delete "The LDPC tone mapper parameters are defined in Table 26-24 (BCC interleaver and LDPC tone mapper parameter)." | as comment | ACCEPTED (EDITOR: 2016-05-13 17:20:22Z) | EDITOR | Editorials in D0.2 |  |  | I | EDITOR: 2016-05-13 17:20:26Z | 0.2 | 2016-06-03 18:52 | EDITOR
1860 | Sameer Vermani | 23 | 0.1 | 26.3.10.10 | 144 |  | E | N | 144 |  | 26.3.10.10 |  | A | Editor |  |  | Change "DTM_DCM" to use sub-script | as comment | ACCEPTED (EDITOR: 2016-05-13 17:18:57Z) | EDITOR | Editorials in D0.2 |  |  | I | EDITOR: 2016-05-13 17:19:00Z | 0.2 | 2016-06-03 18:52 | EDITOR
1861 | Sameer Vermani | 23 | 0.1 | 26.3.10.10 | 144 |  | T | Y | 144 |  | 26.3.10.10 |  | V | Sameer, Tianyu Wu | 11-16/1176r1 | 87 | LDPC tone mapper for DCM is not consistent with PHY Motion 130 passed in Jan 2016 | as comment | REVISED (PHY: 2016-09-13 07:01:42Z) TGax Editor to make the changes shown in IEEE 802.11-16/1176r1 under all headings that include CID 1861 | EDITOR | Edited in D0.5 |  |  | I | EDITOR: 2016-09-23 22:24:05Z | 0.5 | 2016-09-29 18:35 | EDITOR
1862 | Sameer Vermani | 23 | 0.1 | 26.3.12.3.2 | 155 |  | T | Y | 155 |  | 26.3.12.3.2 |  | V | Sriram, Kome, Sameer | 11-16/0866r4 | 54 | PHY Motions 38, 101, 102 and MU Motion 46, and serveral related PHY motions in March 2016 were approved but no corresponding spec text is present in the draft | as comment | REVISED (PHY: 2016-07-28 19:27:32Z) TGax Editor to make the changes shown in IEEE 802.11-16/0866r4 under all headings that include CID 1862. | EDITOR | Edited in D0.3 |  |  | I | EDITOR: 2016-08-09 19:45:00Z - see #507 | 0.3 | 2016-09-23 18:24 | EDITOR
1863 | Sameer Vermani | 23 | 0.1 | 26.3.12.3.3 | 155 |  | E | Y | 155 |  | 26.3.12.3.3 |  | V | Editor |  |  | Should remove "VHT" from section title | as comment | REVISED (EDITOR: 2016-05-14 20:26:33Z) - Change "a VHT MU PPDU" to "an HE MU PPDU" | EDITOR | Editorials in D0.2 |  |  | I | EDITOR: 2016-05-14 20:27:04Z | 0.2 | 2016-06-03 18:52 | EDITOR
1864 | Sameer Vermani | 23 | 0.1 | 26.1.1 | 69 | 58 | T | Y | 69.58 | 58 | 26.1.1 |  |  | Sameer, Bo Sun |  |  | Add 1x LTF + 1.6 us CP as a mandatory mode | as in comment |  | PHY | PHY Intro | [5 empty] | 2016-05-17 18:37 | EDITOR
1865 | Sameer Vermani | 23 | 0.1 | 26.3.9.10 | 129 | 38 | T | Y | 129.38 | 38 | 26.3.9.10 |  | V | Ming Gan | 11-16/1202r5 | 116 | Clarify the mapping of channels, is 80MHz_primary sequence mapped to primary channel even it is the "higher" frequency? | as in comment | REVISED (PHY: 2016-09-15 11:31:15Z) TGax editor to make the changes shown in 11-16/1202r5 under all headings that include CID 1865 | EDITOR | Edited in D0.5 |  |  | I | EDITOR: 2016-09-28 17:42:42Z | 0.5 | 2016-09-29 18:35 | EDITOR
1866 | Sameer Vermani | 23 | 0.1 | 26.3.10.7 |  |  | T | Y | 144.17 |  | 26.3.10.7 |  | V | Daewon, Tianyu Wu | 11-16/0682r2 | 14 | In Table 26-26, 2x996 for table 26-26, needs to be handled in a note; we might need to say that this is happening on a per 80MHz basis. | as in comment | REVISED (PHY: 2016-05-29 09:48:01Z) TGax Editor: : make changes for section 26.3.10.10 as in 11-16-0682-02-00ax CR-for-CID-on-PHY-data-field-other | EDITOR | Technical in D0.2 |  |  | I | EDITOR: 2016-06-03 17:13:05Z | 0.2 | 2016-06-03 18:50 | EDITOR
1867 | Shusaku Shimada | 23 | 0.1 | 26.3.10.8 | 143 | 37 | T | Y | 143.37 | 37 | 26.3.10.8 |  | V | Sriram, Tianyu Wu | 11-16/0923r1 | 55 | Consider DCM as a spreading mechanism, and then introduce appropriate phase rotation to reduce the overall peak to average ratio. | One example of the phase rotation to be introduced is alternate inversion, i.e. pi-rotation of each alternate sub-carrier number k. Or other random sequence with k and less than pi rotation. | REVISED (PHY: 2016-07-28 23:27:03Z) TGax Editor to make the changes shown in IEEE 802.11-16/0923r1 | EDITOR | Edited in D0.3 |  |  | I | EDITOR: 2016-08-08 18:50:53Z - see #482 | 0.3 | 2016-09-23 18:24 | EDITOR
1868 | Shusaku Shimada | 23 | 0.1 | 26.5.1 | 160 | 48 | T | Y | 160.48 | 48 | 26.5 |  |  | Shusaku Shimada |  |  | Introduce BPSK with a time domain repetition (BPSK-rep2), which is same as in IEEE802.11ah. | Add BPSK-rep2 into MCS table of Nss=1, and at least 26 tone MCS case. |  | PHY | Need Proposal | [5 empty] | 2016-09-14 16:21 | EDITOR
1869 | Shusaku Shimada | 23 | 0.1 | 6.3.28 | 10 | 1 | T | Y | 10.01 | 1 | 6.3.28 |  | V | Yasuhiko Inoue | 16/864r6 | 75 | MLME-HL-SYNC primitives should include the RU information aw well as MAC address of STA. | Define extensive primitive format of MLME-HL-SYNC which are able to contain the RU information. | REVISED (MAC: 2016-09-15 08:43:11Z) - Revised. This comment was considered in the resolution of CID 2420. | EDITOR | Edited in D0.5 |  |  | I | EDITOR: 2016-09-19 20:27:06Z - see #2420 | 0.5 | 2016-09-29 18:35 | EDITOR
1870 | Shusaku Shimada | 23 | 0.1 | 11.6 | 52 | 1 | T | N | 52.01 | 1 | 11.6 |  |  | Shusaku Shimada |  |  | It is necessary to describe how the timer synchronization information including follow-up time stamp and sequence number is to be combined with RU. | Describe the AP side procedure as well as STA side one (11.6.2) of which time stamp may be different RU by RU in some situation. |  | EDITOR | Need Proposal | [5 empty] | 2016-04-22 01:44 | EDITOR
1871 | Shusaku Shimada | 23 | 0.1 | 11.1.3.9 | 52 | 1 | T | Y | 52.01 | 1 | 11.1.3.9 | [5 empty] | Add "A HE STA TSF timer shall be accurate to within +-20 ppm". | A DMG and HE STA's TSF timer shall be accurate to within +-20 ppm. |  | MAC | MAC General | [5 empty] | 2016-05-17 18:36 | EDITOR
1872 | Shusaku Shimada | 23 | 0.1 | 26.3.12.4.6. | 157 | 52 | T | Y | 157.52 | 52 | 26.3.12.4.6. |  | J | Sriram, Kome, Sameer | 11-16/0615r1 | 5 | "10% point of CCDF of CFO errors in AWGN..." should mean "90% point of CCDF of CFO errors in AWGN...". | Substitute "10%" with "90%". | REJECTED (PHY: 2016-05-29 08:19:28Z) The statement is accurate as is. Please note the CCDF and NOT CDF is considered in the statement. | EDITOR | No change to draft |  |  | N | No changes to draft |  | 2016-09-29 18:37 | EDITOR
1873 | Shusaku Shimada | 23 | 0.1 | 26.3.12.4.6. | 157 | 57 | T | Y | 157.57 | 57 | 26.3.12.4.6. |  | J | Sriram, Kome, Sameer | 11-16/0615r1 | 5 | A STA transmitting an HE trigger-based PPDU which is deployed in outdoor NLOS environment should have better timing accuracy than +-0.4 us relative to the Trigger frame. | Substitute "+-0.4 us" with "+-0.2 us". | REJECTED (PHY: 2016-05-29 08:19:54Z) Please provide contribution to justify the requested change. | EDITOR | No change to draft |  |  | N | No changes to draft |  | 2016-09-29 18:37 | EDITOR
1874 | Shusaku Shimada | 23 | 0.1 | 10.44.4.1 | 49 | 55 | T | Y | 49.55 | 55 | 10.44.4.1 |  | V | Alfred, Matt, Ming Gan, Jason, Jayh, Kaiying, Jarkko, Jeongki | 16/1189r2 | 113 | The description of Broadcast TWT operation is not sufficient enough, especially for the reliable reachability of trigger frame. | As in comment, rewrite entirely. | REVISED (MAC: 2016-09-14 14:51:35Z) - Revised – Agree in principle with the comment that the description of the broadcast TWT is not sufficient enough as there are several TBDs and missing rules. However it is not clear the correlation of the broadcast TWT and the reliable reachability of a Trigger frame. TGax editor to make the changes shown in 11-16/1189r2 under all headings that include CID 1874. | EDITOR | Edited in D0.5 |  |  | I |  | 0.5 | 2016-09-29 18:35 | EDITOR
1875 | Shusaku Shimada | 23 | 0.1 | 9.3.3.1 | 23 | 25 | T | Y | 23.25 | 25 | 9.3.3.1 |  |  | Shusaku Shimada |  |  | In Table 9-27, TSF time accuracy element with the value between 125 to 255 currently reserved for future expansion may be used for HE STA (e.g. long sleeper in order to schedule accurate wake up time by itself). | Include "TSF time accuracy element with the value between 125 to 255" in Table 9-27 to indicate that AP can provide the accurate timing accuracy for STA in HE operation. |  | EDITOR | Need Proposal | [5 empty] | 2016-04-22 01:39 | EDITOR
1876 | Sigurd Schelstraete | 23 | 0.1 | 3.4 | 3 | 16 | E | N | 3.16 | 16 | 3.4 | 2401 | A | Editor |  |  | "Dowlink" should be "Downlink" | See comment | ACCEPTED (EDITOR: 2016-04-27 23:08:40Z) - see 2401 | EDITOR | Editorials in D0.2 |  |  | I | EDITOR: 2016-04-27 23:09:03Z | 0.2 | 2016-06-03 18:52 | EDITOR
1877 | Sigurd Schelstraete | 23 | 0.1 | 9.2.4.6.1 | 12 | 11 | T | N | 12.11 | 11 | 9.2.4.6.1 |  | A | Alfred, Liwen, Jeongki | 11-16/0798r0 | 21 | Propose to use the name "VHT Control Middle" for consistency with HT and with usage on e.g. lines 32, 65, ... | See comment | ACCEPTED (MAC: 2016-08-08 12:30:22Z) | EDITOR | Edited in D0.3 |  |  | I |  | 0.3 | 2016-09-23 18:24 | EDITOR
1878 | Sigurd Schelstraete | 23 | 0.1 | 9.2.4.6.1 | 12 | 20 | T | N | 12.2 | 20 | 9.2.4.6.1 |  | A | Alfred, Liwen, Jeongki | 11-16/0798r0 | 21 | Replace "different" with "three" | See comment | ACCEPTED (MAC: 2016-08-08 12:31:40Z) | EDITOR | Edited in D0.3 |  |  | I |  | 0.3 | 2016-09-23 18:24 | EDITOR
1879 | Sigurd Schelstraete | 23 | 0.1 | 9.2.4.6.1 | 12 | 20 | E | N | 12.2 | 20 | 9.2.4.6.1 |  | A | Editor |  |  | Delete "and" between "HT variant" and "VHT variant" and replace with comma | See comment | ACCEPTED (EDITOR: 2016-04-27 23:47:48Z) | EDITOR | Editorials in D0.2 |  |  | I | EDITOR: 2016-04-27 23:47:50Z | 0.2 | 2016-06-03 18:52 | EDITOR
1880 | Sigurd Schelstraete | 23 | 0.1 | 9.2.4.6.4.1 | 13 | 43 | E | N | 13.43 | 43 | 9.2.4.6.4.1 |  |  | Editor |  |  | Unclear sentence: "and the length of the Control Information subfield, which is fixed and that corresponds to each value of the Control ID subfield." | Clarify |  | EDITOR | Editorials | [5 empty] | 2016-04-14 17:17 | EDITOR
1881 | Sigurd Schelstraete | 23 | 0.1 | 9.2.4.6.4.2 | 14 | 25 | T | N | 14.25 | 25 | 9.2.4.6.4.2 |  | V | Alfred, Liwen, Jeongki | 11-16/766r1 | 20 | Several TBDs and unknowns in section 9.2.4.6.4.2 | See lines 25 (X,Y), 32, 36 (TBD) | REVISED (MAC: 2016-08-08 12:09:53Z)Agree in principle with the comment (assuming that the comment is indicating that we need to resolve these TBDs). The proposed resolution is to resolve the TBDs and define the unknowns of this subclause. TGax editor to make the changes shown in 11-16/0766r1 under all headings that include CID 1881. | EDITOR | Edited in D0.3 |  |  | I | see #1 | 0.3 | 2016-09-23 18:24 | EDITOR
1882 | Sigurd Schelstraete | 23 | 0.1 |  | 20 | 40 | T | N | 20.4 | 40 | 9.3.1.23 |  | J | Liwen, Reza, Yunbo, Simone, Evgeny, Po-Kai, Kaiying, Kiseon, Rossi, Zhou | 11-16/0780r1 | 59 | Table 9-ax1 is missing 1x LTF + 0.8 usec | Add entry. Also, keep numbering assignment of the different modes consistent with numbering used in HE-SIG-A | REJECTED (MAC: 2016-07-29 19:43:28Z) - UL response with 1x LTF + 0.8us is not allowed | EDITOR | No change to draft |  |  | N | EDITOR: 2016-08-01 18:35:39Z- The resolution contains no editing instructions. |  | 2016-09-29 18:37 | EDITOR
1883 | Sigurd Schelstraete | 23 | 0.1 | 9.4.2.213 | 31 | 1 | T | N | 31.01 | 1 | 9.4.2.213 |  | V | Matt Fischer | 16/1266r3 | 119 | Wrong reference | Figure 9-554ab should be Figure 9-ax2 | REVISED (MAC: 2016-09-15 09:48:13Z) - Revise – see CID 617 <CID 617 is "Unmatched figure index. / Change index from 9-554ab to 9-ax2. / ACCEPTED"> | EDITOR | Edited in D0.5 |  | Added "<>" for context | I | EDITOR: 2016-09-19 17:34:30Z - see #617 | 0.5 | 2016-09-29 18:35 | EDITOR
1884 | Sigurd Schelstraete | 23 | 0.1 | 9.4.2.213 | 32 | 6 | T | N | 32.06 | 6 | 9.4.2.213 |  | J | Matt Fischer | 16/1266r3 | 119 | What is the meaning of "M1"? | Replace "M1" with "Count" | REJECTED (MAC: 2016-09-15 09:48:24Z) - Reject – M1 alone is not a term so it does not have a meaning, although the implied meaning is “minus 1” – the proposed change to count would create confusion, because the resulting field name would be NSS count, but in fact, the value in the field would not be the NSS count, but one less than the value of the NSS count, hence the current name of “NSS M1” | EDITOR | No change to draft |  |  | N | EDITOR: 2016-09-19 17:40:18Z- The resolution contains no editing instructions. |  | 2016-09-29 18:37 | EDITOR
1885 | Sigurd Schelstraete | 23 | 0.1 | 9.4.2.213 | 32 | 19 | T | N | 32.19 | 19 | 9.4.2.213 |  | V | Matt Fischer | 16/1266r3 | 119 | Change "RU allocation values" to "RU sizes" | "RU allocation" is used differently in other context | REVISED (MAC: 2016-09-15 09:48:33Z) - Revise – format changed entirely to a bitmask, so the problem is resolved in a different manner - TGax editor to make the changes shown in 11-16/1266r3 under all headings that include CID 1885 | EDITOR | Edited in D0.5 |  |  | I | See #200 | 0.5 | 2016-09-29 18:35 | EDITOR
1886 | Sigurd Schelstraete | 23 | 0.1 | 9.4.2.213 | 32 | 20 | T | N | 32.2 | 20 | 9.4.2.213 |  | V | Matt Fischer | 16/1266r3 | 119 | Are two values enough for the field "RU Count"? | Clarify | REVISED (MAC: 2016-09-15 09:48:50Z) - Revise – there are now four values – TGax editor to make the changes shown in 11-16/1266r3 under all headings that include CID 1886 | EDITOR | Edited in D0.5 |  |  | I | See #200 | 0.5 | 2016-09-29 18:35 | EDITOR
1887 | Sigurd Schelstraete | 23 | 0.1 | 9.4.2.213 | 32 | 30 | T | N | 32.3 | 30 | 9.4.2.213 |  | V | Matt Fischer | 16/1266r3 | 119 | Which values of NSS1 and Rum are to be included in the PPE Thresholds Info Field? | Clarify | REVISED (MAC: 2016-09-15 09:48:58Z) - Revise – TGax editor to make the changes shown in 11-16/1266r3 under all headings that include CID 1887 | EDITOR | Edited in D0.5 |  |  | I | See #200 | 0.5 | 2016-09-29 18:35 | EDITOR
1888 | Sigurd Schelstraete | 23 | 0.1 | 9.4.2.213 | 32 | 39 | T | N | 32.39 | 39 | 9.4.2.213 |  | V | Matt Fischer | 16/1266r3 | 119 | Whats is the format of "Constellation Index Value"? Add reference to Table 9-ax16 if appropriate. | See also line 41 | REVISED (MAC: 2016-09-15 09:49:10Z) - Revise – TGax editor to make the changes shown in 11-16/1266r3 under all headings that include CID 1888 | EDITOR | Edited in D0.5 |  |  | I | See #200 | 0.5 | 2016-09-29 18:35 | EDITOR
1889 | Sigurd Schelstraete | 23 | 0.1 | 9.4.2.213 | 32 | 45 | T | N | 32.45 | 45 | 9.4.2.213 |  | V | Matt Fischer | 16/1266r3 | 119 | Elsewhere "minimum duration of the post-FEC padding and packet extension for HE PPDUs" is refered to as "maximum PE duration" (see e.g. page 152) | Replace "minimum duration of the post-FEC padding and packet extension for HE PPDUs" with "maximum PE duration" | REVISED (MAC: 2016-09-15 09:49:18Z) - Revise – TGax editor to make the changes shown in 11-16/1266r3 under all headings that include CID 1889 | EDITOR | Edited in D0.5 |  |  | I | See #200 | 0.5 | 2016-09-29 18:35 | EDITOR
1890 | Sigurd Schelstraete | 23 | 0.1 | 9.4.2.213 | 32 | 45 | T | N | 32.45 | 45 | 9.4.2.213 |  | A | Matt Fischer | 16/1266r3 | 119 | "combined to encode" should be "combined to determine" | See comment | ACCEPTED (MAC: 2016-09-15 09:49:26Z) - Accept – TGax editor to make the changes shown in 11-16/1266r3 under all headings that include CID 1890 | EDITOR | Edited in D0.5 |  |  | I | See #200 | 0.5 | 2016-09-29 18:35 | EDITOR
1891 | Sigurd Schelstraete | 23 | 0.1 | 9.4.2.213 | 32 | 46 | T | N | 32.46 | 46 | 9.4.2.213 |  | A | Matt Fischer | 16/1266r3 | 119 | "implicitly, for values of NSS and RU not explicitly indicated in the field.". If there is an implicit assumption about how missing values are to be interpreted, this should be clarified. | See comment | ACCEPTED (MAC: 2016-09-15 09:49:33Z) - Accept – TGax editor to make the changes shown in 11-16/1266r3 under all headings that include CID 1891 | EDITOR | Edited in D0.5 |  |  | I | See #200 | 0.5 | 2016-09-29 18:35 | EDITOR
1892 | Sigurd Schelstraete | 23 | 0.1 | 9.4.2.213 | 33 | 10 | T | N | 33.1 | 10 | 9.4.2.213 |  | A | Matt Fischer | 16/1266r3 | 119 | Replace "minimum duration of the post-FEC padding and packet extension for HE PPDUs" with "maximum PE duration" | See comment | ACCEPTED (MAC: 2016-09-15 09:49:58Z) - Accept – TGax editor to make the changes shown in 11-16/1266r3 under all headings that include CID 1892 | EDITOR | Edited in D0.5 |  |  | I | See #200 | 0.5 | 2016-09-29 18:35 | EDITOR
1893 | Sigurd Schelstraete | 23 | 0.1 | 9.4.2.213 | 33 | 31 | T | N | 33.31 | 31 | 9.4.2.213 |  | A | Matt Fischer | 16/1266r3 | 119 | "RU allocation" should be "RU size" | See also line 37 | ACCEPTED (MAC: 2016-09-15 09:50:07Z) - Accept – TGax editor to make the changes shown in 11-16/1266r3 under all headings that include CID 1893 | EDITOR | Edited in D0.5 |  |  | I | See #200 | 0.5 | 2016-09-29 18:35 | EDITOR
1894 | Sigurd Schelstraete | 23 | 0.1 | 9.4.2.213 | 33 | 34 | T | N | 33.34 | 34 | 9.4.2.213 |  | A | Matt Fischer | 16/1266r3 | 119 | Where are the "RU allocation Index" values used or indicated? | Clarify | ACCEPTED (MAC: 2016-09-15 09:50:15Z) - Accept – TGax editor to make the changes shown in 11-16/1266r3 under all headings that include CID 1894 | EDITOR | Edited in D0.5 |  |  | I | See #200 | 0.5 | 2016-09-29 18:35 | EDITOR
1895 | Sigurd Schelstraete | 23 | 0.1 | 9.4.2.213 | 34 | 32 | E | N | 34.32 | 32 | 9.4.2.213 |  | A | Editor |  |  | Replace "quantity of octets" with "number of octets" | See comment | ACCEPTED (EDITOR: 2016-04-29 21:23:22Z) | EDITOR | Editorials in D0.2 |  |  | I | EDITOR: 2016-04-29 21:23:26Z | 0.2 | 2016-06-03 18:52 | EDITOR
1896 | Sigurd Schelstraete | 23 | 0.1 | 9.4.2.213 | 34 | 35 | T | N | 34.35 | 35 | 9.4.2.213 |  | A | Matt Fischer | 16/1266r3 | 119 | The paragraph starting at line 35 appears out of place | Move paragraph or make clear what it's relevance is here. | ACCEPTED (MAC: 2016-09-15 09:50:22Z) - Accept – TGax editor to make the changes shown in 11-16/1266r3 under all headings that include CID 1895 | EDITOR | Edited in D0.5 |  |  | I | EDITOR: 2016-09-19 17:40:45Z - see #200 | 0.5 | 2016-09-29 18:35 | EDITOR
1897 | Sigurd Schelstraete | 23 | 0.1 | 13.3.2.11.2 | 42 | 6 | T | N | 42.06 | 6 | 10.3.2.11.2 |  | V | JJ, Yongho, Junichi, Jeongki | 16/1210r1 | 114 | "MU acknowledgement procedure for DL MU PPDU" creates the impression that both the PPDU and the acknowledgement are in MU. In fact, the acknowledgement is in SU. | Replace "MU acknowledgement procedure for DL MU PPDU in SU format" with "SU-format acknowledgement procedure for DL MU PPDU" | REVISED (MAC: 2016-09-14 19:06:53Z) - Revised: Already discussed and addressed in 16/862r1. To avoid confusion, the title should be slightly modified (see below). TGax editor to make changes as specified in 11-16/1210r1. | EDITOR | Edited in D0.5 |  |  | I | see #1410 | 0.5 | 2016-09-29 18:35 | EDITOR
1898 | Sigurd Schelstraete | 23 | 0.1 | 13.3.2.11.2 | 42 | 34 | T | N | 42.34 | 34 | 10.3.2.11.2 |  | V | JJ, Yongho, Junichi, Jeongki | 16/1210r1 | 114 | Title is confusing | Replace "MU acknowledgement procedure for DL MU PPDU in MU format" with "MU-format acknowledgement procedure for DL MU PPDU" | REVISED (MAC: 2016-09-14 19:06:58Z) - Revised: Already discussed and addressed in 16/862r1. To avoid confusion, the title should be slightly modified (see below). TGax editor to make changes as specified in 11-16/1210r1. | EDITOR | Edited in D0.5 |  |  | I | see #1410 | 0.5 | 2016-09-29 18:35 | EDITOR
1899 | Sigurd Schelstraete | 23 | 0.1 | 13.3.2.11.2 | 43 | 6 | T | N | 43.06 | 6 | 10.3.2.11.2 |  | A | JJ, Yongho, Junichi, Jeongki | 16/1210r1 | 114 | Title is confusing | Replace "MU acknowledgement procedure for an UL MU transmission" with "Acknowledgement procedure for an UL MU transmission" | ACCEPTED (MAC: 2016-09-14 19:07:11Z) - Accept. TGax editor to make changes as specified in 11-16/1210r1. | EDITOR | Edited in D0.5 |  |  | I | see #1410 | 0.5 | 2016-09-29 18:35 | EDITOR
1900 | Sigurd Schelstraete | 23 | 0.1 | 25.4.1 | 55 | 56 | T | N | 55.56 | 56 | 25.4.1 |  | V | George Cherian, Tomo, Kaiying, Deng Yu, Xiaofei, Reza, Yusuke, Kiseon | 11-16/1028r3 | 68 | Missing word? | Replace "An HE STA that supports Multi-STA BA shall examine each received Multi-STA sent by an STA ..." with "An HE STA that supports Multi-STA BA shall examine each received Multi-STA BA sent by an STA ..." | REVISED (MAC: 2016-09-13 10:19:12Z) - REVISED. Agree in principle. See changes below. Also added Editor’s note. TGax editor to make the changes shown in 11-16/1028r3 under all headings that include CID 1900. | EDITOR | Edited in D0.5 |  |  | I |  | 0.5 | 2016-09-29 18:35 | EDITOR
1901 | Sigurd Schelstraete | 23 | 0.1 | 25.5.1.1 | 56 | 17 | T | N | 56.17 | 17 | 25.5.1.1 |  | V | Simone, Rakesh, Reza, Kiseon, Lei, Tomo, John Son, Anton, Yasu, Junichi, David | 11-16/0930r3 | 69 | Missing subfield in HE Capabilities element | Text refers to "DL OFDMA Capable subfield of the HE Capabilities element". No such subfield is currently defined. Add appropriate subfield in HE Capabilities element. | REVISED (MU: 2016-09-15 14:25:56Z) Removed sentence TGax editor to make the changes shown in 11-16/0930r3 | EDITOR | Edited in D0.5 |  |  | I |  | 0.5 | 2016-09-29 18:35 | EDITOR
1902 | Sigurd Schelstraete | 23 | 0.1 | 25.5.1.1 | 56 | 22 | T | N | 56.22 | 22 | 25.5.1.1 |  | V | Simone, Rakesh, Reza, Kiseon, Lei, Tomo, John Son, Anton, Yasu, Junichi, David | 11-16/0930r3 | 69 | Missing subfield in HE Capabilities element | Text refers to "DL MU MIMO Capable subfield of the HE Capabilities element". No such subfield is currently defined. Add appropriate subfield in HE Capabilities element. | REVISED (MU: 2016-09-15 14:26:29Z) TGax editor to make the changes shown in 11-16/0930r3 | EDITOR | Edited in D0.5 |  |  | I |  | 0.5 | 2016-09-29 18:35 | EDITOR
1903 | Sigurd Schelstraete | 23 | 0.1 | 25.5.1.1 | 56 | 26 | T | N | 56.26 | 26 | 25.5.1.1 |  | V | Simone, Rakesh, Reza, Kiseon, Lei, Tomo, John Son, Anton, Yasu, Junichi, David | 11-16/0930r3 | 69 | "shall end at the same time" is ambiguous | There is only one transmission, even if the PPDU format is MU. Propose to clarify that the data of all users is padded to fill the same number of symbols. | REVISED (MU: 2016-09-15 14:27:02Z) TGax editor to make the changes shown in 11-16/0930r3 | EDITOR | Edited in D0.5 |  |  | I |  | 0.5 | 2016-09-29 18:35 | EDITOR
1904 | Sigurd Schelstraete | 23 | 0.1 | 25.5.2.1 | 56 | 56 | T | N | 56.56 | 56 | 25.5.2.1 |  | V | Simone, Rakesh, Reza, Kiseon, Lei, Tomo, John Son, Anton, Yasu, Junichi, David | 11-16/0929r3 | 70 | Missing subfield in HE Capabilities element | Text refers to "UL MU OFDMA Capable subfield of the HE Capabilities element". No such subfield is currently defined. Add appropriate subfield in HE Capabilities element. | REVISED (MU: 2016-09-20 04:51:16Z) Support for UL OFDMA is going to be mandatory. No capability necessary. Removed the corresponding text | EDITOR | Edited in D0.5 |  |  | I |  | 0.5 | 2016-09-29 18:35 | EDITOR
1905 | Sigurd Schelstraete | 23 | 0.1 | 25.5.2.1 | 56 | 59 | T | N | 56.59 | 59 | 25.5.2.1 |  | V | Simone, Rakesh, Reza, Kiseon, Lei, Tomo, John Son, Anton, Yasu, Junichi, David | 11-16/0930r3 | 70 | Missing subfield in HE Capabilities element | Text refers to "UL MU MIMO Capable subfield of the HE Capabilities element". No such subfield is currently defined. Add appropriate subfield in HE Capabilities element. | REVISED (MU: 2016-09-20 04:52:04Z) Defined in doc 930 | EDITOR | Edited in D0.5 |  |  | I |  | 0.5 | 2016-09-29 18:35 | EDITOR
1906 | Sigurd Schelstraete | 23 | 0.1 | 25.5.2.2.1 | 57 | 6 | T | N | 57.06 | 6 | 25.5.2.2.1 |  | V | Simone, Rakesh, Reza, Kiseon, Lei, Tomo, John Son, Anton, Yasu, Junichi, David | 11-16/0929r3 | 70 | Is it allowed for a STA to send a trigger frame? | Clarify | REVISED (MU: 2016-09-20 04:53:18Z) TGax editor to make the changes shown in 11-16/0929r3 | EDITOR | Edited in D0.5 |  |  | I |  | 0.5 | 2016-09-29 18:35 | EDITOR
1907 | Sigurd Schelstraete | 23 | 0.1 | 25.5.2.2.2 | 57 | 39 | E | N | 57.39 | 39 | 25.5.2.2.2 | 1529 | A | Editor |  |  | Typo: Commin -> Common | See comment | ACCEPTED (EDITOR: 2016-05-04 20:45:13Z) | EDITOR | Editorials in D0.2 |  |  | I | EDITOR: 2016-05-03 18:33:01Z - see #1529 | 0.2 | 2016-06-03 18:52 | EDITOR
1908 | Sigurd Schelstraete | 23 | 0.1 | 25.5.2.3 | 57 | 60 | E | N | 57.6 | 60 | 25.5.2.3 | 2824 | A | Editor |  |  | Typo | Replace "unless is it" with "unless it is" | ACCEPTED (EDITOR: 2016-05-03 18:37:53Z) | EDITOR | Editorials in D0.2 |  |  | I | EDITOR: 2016-05-03 18:38:00Z - see #2824 | 0.2 | 2016-06-03 18:52 | EDITOR
1909 | Sigurd Schelstraete | 23 | 0.1 | 25.5.2.3 | 58 | 19 | T | N | 58.19 | 19 | 25.5.2.3 |  | V | Simone, Rakesh, Reza, Kiseon, Lei, Tomo, John Son, Anton, Yasu, Junichi, David | 11-16/0929r3 | 70 | The first bullet states that the L_LENGTH of the frame responsing to the Trigger frame should be the same as the L_LENGTH of the trigger frame. The L_LENGTH value determines the length of the transmission. It's unlikely that both frames will have the same length. Doing this as written would incur 100% overhead for every trigger-based PPDU. | Remove "the L-SIG Length field of the eliciting Trigger frame or of" | REVISED (MU: 2016-09-20 04:53:52Z) TGax editor to make the changes shown in 11-16/0929r3 | EDITOR | Edited in D0.5 |  |  | I |  | 0.5 | 2016-09-29 18:35 | EDITOR
1910 | Sigurd Schelstraete | 23 | 0.1 | 25.5.2.3 | 58 | 20 | T | N | 58.2 | 20 | 25.5.2.3 |  | V | Simone, Rakesh, Reza, Kiseon, Lei, Tomo, John Son, Anton, Yasu, Junichi, David | 11-16/0929r3 | 70 | TBD | Define | REVISED (MU: 2016-09-20 04:54:30Z) TGax editor to make the changes shown in 11-16/0929r3 | EDITOR | Edited in D0.5 |  |  | I |  | 0.5 | 2016-09-29 18:35 | EDITOR
1911 | Sigurd Schelstraete | 23 | 0.1 | 25.5.2.3 | 58 | 24 | T | N | 58.24 | 24 | 25.5.2.3 |  | V | Simone, Rakesh, Reza, Kiseon, Lei, Tomo, John Son, Anton, Yasu, Junichi, David | 11-16/0929r3 | 70 | What is SIG-A_CONT? | Define | REVISED (MU: 2016-09-20 04:55:03Z) TGax editor to make the changes shown in 11-16/0929r3 | EDITOR | Edited in D0.5 |  |  | I |  | 0.5 | 2016-09-29 18:35 | EDITOR
1912 | Sigurd Schelstraete | 23 | 0.1 | 25.5.2.3 | 58 | 35 | T | N | 58.35 | 35 | 25.5.2.3 |  | V | Simone, Rakesh, Reza, Kiseon, Lei, Tomo, John Son, Anton, Yasu, Junichi, David | 11-16/0929r3 | 70 | TBD | Define | REVISED (MU: 2016-09-20 04:55:35Z) TGax editor to make the changes shown in 11-16/0929r3 | EDITOR | Edited in D0.5 |  |  | I |  | 0.5 | 2016-09-29 18:35 | EDITOR
1913 | Sigurd Schelstraete | 23 | 0.1 | 25.5.2.6 | 59 | 60 | T | N | 59.6 | 60 | 25.5.2.6 |  | V | Chitto, Kiseon, Yunbo, Reza, Stephane Baron, Yong Gan, Yuichi | 11-16/1222r1 | 101 | TBD parameter | Define | REVISED (MU: 2016-09-21 04:31:22Z) TGax Editor to make the changes as in the doc 11-16/1222r1 | EDITOR | Edited in D0.5 |  |  | I | see #450 | 0.5 | 2016-09-29 18:35 | EDITOR
1914 | Sigurd Schelstraete | 23 | 0.1 | 25.5.2.6.1 | 60 | 8 | T | N | 60.08 | 8 | 25.5.2.6.1 |  | V | Chitto, Kiseon, Yunbo, Reza, Stephane Baron, Yong Gan, Yuichi | 11-16/1222r1 | 101 | TBD | Define | REVISED (MU: 2016-09-21 04:31:53Z) TGax Editor to make the changes as in the doc 11-16/1222r1 | EDITOR | Edited in D0.5 |  |  | I | see #450 | 0.5 | 2016-09-29 18:35 | EDITOR
1915 | Sigurd Schelstraete | 23 | 0.1 | 25.6 | 61 | 28 | T | N | 61.28 | 28 | 25.6 |  | V | Raja, Liwen, Narendar, Ross, Zhou, Kaiying | 11-16/0773r4 | 95 | Change "NDP Announcement frame" to "HE NDP Announcement frame" | See comment | REVISED (MU: 2016-09-15 13:17:30Z) - REVISED (MAC: 2016-07-29 19:08:49Z) - Proposed resolution accounts for the suggested change. Note: There has to be somewhere a statement that defines the HE NDP Announcement as an HE variant VHT NDP announcement frame. [Ad hoc db editor: Apply the changes listed under CID1915 in 11-16/0773r2.] [Ad hoc db editor: Apply the changes listed under CID1915 in 11-16/0773r4.] | EDITOR | Edited in D0.3 |  | Revisited in MU session and accepted with document revision #4 | I |  | 0.3 | 2016-09-23 18:24 | EDITOR
1916 | Sigurd Schelstraete | 23 | 0.1 | 25.6 | 61 | 29 | T | N | 61.29 | 29 | 25.6 |  | V | Raja, Liwen, Narendar, Ross, Zhou, Kaiying | 11-16/0773r4 | 95 | Why (TBD)? | See comment | REVISED (MU: 2016-09-15 13:28:28Z) - REVISED (MAC: 2016-07-29 19:09:07Z) - The TBDs in section 25.6 have been addressed. [Ad hoc db editor: Apply the changes listed under CID1916 (or 1222?) in 11-16/0773r2.] [Ad hoc db editor: Apply the changes listed under CID1916 (or 1222?) in 11-16/0773r4.] | EDITOR | No change to draft |  | Revisited in MU session and accepted with document revision #4 | N | EDITOR: 2016-08-03 20:36:12Z- There are no changes listed under #1916 or #1222 in cited doc. |  | 2016-09-29 18:37 | EDITOR
1917 | Sigurd Schelstraete | 23 | 0.1 | 25.6 | 61 | 31 | T | N | 61.31 | 31 | 25.6 |  |  | Raja, Liwen, Narendar, Ross, Zhou, Kaiying |  |  | Reference to undefined field ("the UL MU Capable field of the most recently received HE Capabilities element") | Add field to HE Capabilities element |  | MAC | Sounding | [5 empty] | 2016-05-17 19:08 | EDITOR
1918 | Sigurd Schelstraete | 23 | 0.1 | 25.9.3 | 63 | 57 | T | N | 63.57 | 57 | 25.9.3 |  |  | Bo Sun, Younghoon, Rossi, Junichi, Liwen, Xiaofei, Jing, Jeongki, Yasu, Gwen, Geonjung, Yusuke, Yuichi, James, Laurent |  |  | Wrong reference | Fix reference |  | SR | Spatial Reuse | [5 empty] | 2016-05-17 18:39 | EDITOR
1919 | Sigurd Schelstraete | 23 | 0.1 | 25.11 | 65 | 18 | T | N | 65.18 | 18 | 25.11 |  | J | Yongho, Alfred | 11-16/862r3 | 44 | Why is this section on TXVECTOR parameters in clause 25? | TXVECTOR is defined in 26.2.2. This text probably belongs there. | REJECTED (MAC: 2016-07-27 22:53:03Z) - Since TXVECTOR parameter is determined by the MAC sublayer, clause 25 is right. (Also refer 10.20 Group ID and partial AID in VHT PPDUs) | EDITOR | No change to draft |  |  | N |  |  | 2016-09-29 18:37 | EDITOR
1920 | Sigurd Schelstraete | 23 | 0.1 | 25.11 | 65 | 27 | T | N | 65.27 | 27 | 25.11 |  |  | Yongho, Alfred |  |  | Bullet list describes a number of cases where the RU is intended for a group of STAs. However, it does not seem to cover the case where the group consists of a selection of STAs from the BSS. | Describe how to configure STA_ID_LIST for cases where an RU is intended for multiple - but not all - STAs in a BSS |  | MAC | MAC General | [5 empty] | 2016-05-17 18:36 | EDITOR
1921 | Sigurd Schelstraete | 23 | 0.1 | 25.12 | 66 | 20 | T | N | 66.2 | 20 | 25.12 | [5 empty] | Use consistent naming | Replace "minimum duration of the post-FEC padding and packet extension for HE PPDUs" with "maximum PE duration" |  | EDITOR | [6 empty] | 2016-04-13 03:33 | EDITOR
1922 | Sigurd Schelstraete | 23 | 0.1 | 26.1.1 | 69 | 35 | T | N | 69.35 | 35 | 26.1.1 |  | V | Sameer, Bo Sun | 11-16/0614r1 | 4 | Use microseconds for consistency with symbol durations | Replace "800 ns, 1600 ns, and 3200 ns" with "0.8 us, 1.6 us, and 3.2 us" | REVISED (PHY: 2016-05-29 08:08:58Z) TGax Editor to make the changes shown in IEEE 802.11-16/614r1 under all headings that include CID 1922. | EDITOR | Technical in D0.2 |  |  | I | EDITOR: 2016-06-01 17:58:57Z | 0.2 | 2016-06-03 18:50 | EDITOR
1923 | Sigurd Schelstraete | 23 | 0.1 | 26.2.2 | 72 | 14 | T | N | 72.14 | 14 | 26.2.2 |  | V | Bo Sun | 11-16/0813r5 | 27 | Definition of TXVECTOR and RXVECTOR parameters is very incomplete | Many required parameters are missing from this table. | REVISED (PHY: 2016-07-26 00:41:41Z) TGax Editor to make the changes shown in IEEE 802.11-16/0813r5 under all headings that include CID 1923 | EDITOR | Edited in D0.3 |  |  | I | EDITOR: 2016-08-04 20:27:51Z - See #1780 | 0.3 | 2016-09-23 18:24 | EDITOR
1924 | Sigurd Schelstraete | 23 | 0.1 | 26.2.2 | 72 | 37 | E | N | 72.37 | 37 | 26.2.2 | 1029 | A | Editor |  |  | Text Duplication | Delete last 9 lines in third column of "FORMAT" definition | ACCEPTED (EDITOR: 2016-05-05 19:47:11Z) | EDITOR | Editorials in D0.2 |  |  | I | EDITOR: 2016-05-05 19:47:16Z - see #1029 | 0.2 | 2016-06-03 18:52 | EDITOR
1925 | Sigurd Schelstraete | 23 | 0.1 | 26.2.2 | 72 | 55 | T | N | 72.55 | 55 | 26.2.2 |  | V | Bo Sun | 11-16/0663r4 | 11 | Describe concept of Beam Change | Given that "beam change" is a new concept, provide a description or definition. | REVISED (PHY: 2016-05-29 09:21:27Z) TGax Editor to make the changes shown in IEEE 802.11-16/663r4 under all headings that include CID 1925 | EDITOR | Technical in D0.2 |  |  | I | EDITOR: 2016-06-01 18:37:10Z | 0.2 | 2016-06-03 18:50 | EDITOR
1926 | Sigurd Schelstraete | 23 | 0.1 | 26.3.2 | 74 | 7 | E | N | 74.07 | 7 | 26.3.2 |  | J | Editor |  |  | Figures are using different scales. | See Figure 26-1 to 26-4. It would be better to use a consistent scaling (e.g. have 16 usec be twice as long as 8 usec) to be able to more easily distinguish between the different frame formats. | REJECTED (EDITOR: 2016-05-05 20:26:35Z) - Accruate scale is not practical and not feasible for some of the variable length fields. | EDITOR | Editorials in D0.2 |  |  | N | EDITOR: 2016-05-05 20:27:32Z- The resolution contains no editing instructions. |  | 2016-06-03 18:52 | EDITOR
1927 | Sigurd Schelstraete | 23 | 0.1 | 26.3.2 | 74 | 25 | T | N | 74.25 | 25 | 26.3.2 |  | J | Rui Cao | 11-16/1135r2 | 79 | "HE extended range SU PPDU" should be "HE trigger-based PPDU" | See comment | REJECTED (PHY: 2016-09-13 21:00:07Z) It is resolved by resolution of CID #1032. | EDITOR | No change to draft |  |  | N | EDITOR: 2016-09-23 22:24:23Z- The resolution contains no editing instructions. |  | 2016-09-29 18:37 | EDITOR
1928 | Sigurd Schelstraete | 23 | 0.1 | 26.3.2 | 75 | 6 | E | N | 75.06 | 6 | 26.3.2 | 2343 | V | Editor |  |  | Row labelled "Data" in Table 26-2 is duplicated | See comment | REVISED (EDITOR: 2016-05-05 20:33:55Z) - see #2343 | EDITOR | Editorials in D0.2 |  |  | I | EDITOR: 2016-05-05 20:34:04Z - see #2343 | 0.2 | 2016-06-03 18:52 | EDITOR
1929 | Sigurd Schelstraete | 23 | 0.1 | 26.3.2 | 75 | 20 | T | N | 75.2 | 20 | 26.3.2 |  | V | Yan Zhang | 11-16/0634r1 | 8 | Make separate subclause for sounding PPDU | See comment | REVISED (PHY: 2016-05-21 19:59:21Z) Change to as in the resolution of CID 1929 in doc IEEE802.11-16/0634r1. | EDITOR | Technical in D0.2 |  |  | I | EDITOR: 2016-06-01 19:08:05Z - There are a number of contradictory resolutions (see 2756). Since we only define 4 PPDU formats it does not make sense to add an "HE sounding PPDU" format. There is no FORMAT parameter for this (we just have HE_SU). The only statement technical statement preset in the new subclause introduced in 16/634r1 is the statement about the 4 us PE, so I'll add that statement. | 0.2 | 2016-06-03 18:50 | EDITOR
1930 | Sigurd Schelstraete | 23 | 0.1 | 26.3.2 | 75 | 37 | T | N | 75.37 | 37 | 26.3.2 |  | J | Rui Cao | 11-16/0937r7 | 37 | "The presence and duration of PE are TBD" | The reason for PE does not appear to apply for sounding packet. Remove PE. | REJECTED (PHY: 2016-07-28 07:07:54Z) Reason: PE gives the beamformees sufficient time to prepare extensive feedbacks after receiving sounding NDP PPDU. Refer to PHY motion #147 in IEEE802.11-16/0235r7. | EDITOR | No change to draft |  |  | N | EDITOR: 2016-08-04 22:05:04Z- The resolution contains no editing instructions. |  | 2016-09-29 18:37 | EDITOR
1931 | Sigurd Schelstraete | 23 | 0.1 | 26.3.3 | 78 | 25 | T | N | 78.25 | 25 | 26.3.3 |  | J | Xiaogang Chen | 11-16/0653r5 | 13 | HE-SIG-B does not have pre-FEC padding | Remove pre-FEC padding block from Figure 26-8 | REJECTED (PHY: 2016-05-29 09:35:17Z) Pre-FEC padding is needed. | EDITOR | No change to draft |  |  | N | No changes to draft |  | 2016-09-29 18:37 | EDITOR
1932 | Sigurd Schelstraete | 23 | 0.1 | 26.3.4 | 82 | 1 | T | N | 82.01 | 1 | 26.3.4 |  |  | Lochan Verma |  |  | Empty section | Section "Overview of the PPDU encoding process" is empty. |  | PHY | Editorials | [5 empty] | 2016-09-15 07:28 | PHY
1933 | Sigurd Schelstraete | 23 | 0.1 | 26.3.5 | 82 | 6 | T | N | 82.06 | 6 | 26.3.5 |  | V | Eunsung | 11-16/0659r1 | 10 | Rewrite first sentence for clarity | HE-MCS is a compact representation of the coding and modulation. Both the Data field and the HE-SIG-B field use an HE-MCS. When HE-SIG-B is present, the HE-MCS for HE-SIG-B is carried in HE-SIG-A. For an HE MU PPDU, the HE-MCS for the Data field is carried in HE-SIG-B. For an HE SU PPDU and HE extended range SU PPDU, the HE-MCS for the Data field is carried in HE-SIG-A. | REVISED (PHY: 2016-05-29 09:16:56Z) Modify the original text by the suggested remedy in [16/0659r1]. | EDITOR | Technical in D0.2 |  |  | I | EDITOR: 2016-06-01 23:25:55Z - see #2518 | 0.2 | 2016-06-03 18:50 | EDITOR
1934 | Sigurd Schelstraete | 23 | 0.1 | 26.3.6 | 82 | 42 | T | N | 82.42 | 42 | 26.3.6 |  | V | Bin Tian | 11-16/0625r2 | 7 | There is no definition of "pre-HE portion" | Define | REVISED (PHY: 2016-05-29 08:36:33Z) Instruction to editor: . The same text changes as in CID 279. | EDITOR | Technical in D0.2 |  |  | I | EDITOR: 2016-06-02 16:46:14Z - see #279 | 0.2 | 2016-06-03 18:50 | EDITOR
1935 | Sigurd Schelstraete | 23 | 0.1 | 26.3.6 | 82 | 45 | T | N | 82.45 | 45 | 26.3.6 |  | V | Bin Tian | 11-16/0625r2 | 7 | Use of "HE portion" in definition is wrong | HE portion is defined in 26.3.9.1 as "The HE portion of HE format preamble consists of pre-HE modulated fields and HE modulated fields. The HE modulated fields consist of HE-STF and HE-LTF fields.". Replace "HE portion" with "HE modulated fields and Data". | REVISED (PHY: 2016-05-29 08:36:51Z) Instruction to editor: The same text changes as in CID 279 in IEEE 802.11-16/0625r2 | EDITOR | Technical in D0.2 |  |  | I | EDITOR: 2016-06-02 16:46:24Z - see #279 | 0.2 | 2016-06-03 18:50 | EDITOR
1936 | Sigurd Schelstraete | 23 | 0.1 | 26.3.6 | 82 | 49 | T | N | 82.49 | 49 | 26.3.6 |  | V | Bin Tian | 11-16/0625r2 | 7 | Use of "HE portion" in definition is wrong | Replace "HE portion" with "Data". | REVISED (PHY: 2016-05-29 08:37:18Z) Instruction to editor: The same text changes as in CID 279 in IEEE 802.11-16/0625r2 | EDITOR | Technical in D0.2 |  |  | I | EDITOR: 2016-06-02 16:46:38Z - See #279 | 0.2 | 2016-06-03 18:50 | EDITOR
1937 | Sigurd Schelstraete | 23 | 0.1 | 26.3.6 | 83 | 7 | T | N | 83.07 | 7 | 26.3.6 |  | V | Bin Tian | 11-16/0625r2 | 7 | Use "Base" or "Normal" consistently | Replace "Normal GI symbol" with "Base GI symbol" | REVISED (PHY: 2016-05-29 08:37:43Z) Instruction to editor: The same text changes as in CID 279 in IEEE 802.11-16/0625r2 | EDITOR | Technical in D0.2 |  |  | I | EDITOR: 2016-06-02 16:47:39Z - see #279 | 0.2 | 2016-06-03 18:50 | EDITOR
1938 | Sigurd Schelstraete | 23 | 0.1 | 26.3.6 | 83 | 7 | T | N | 83.07 | 7 | 26.3.6 |  | J | Bin Tian | 11-16/0625r2 | 7 | Meaning of "symbol interval" not clear. | Replace "Symbol Interval" with "symbol duration". Also on lines 10 and 12. | REJECTED (PHY: 2016-05-29 08:38:04Z) Same term is also used in 11ac spec. It is better to keep it consistant with 11ac spec | EDITOR | No change to draft |  |  | N | No changes to draft |  | 2016-09-29 18:37 | EDITOR
1939 | Sigurd Schelstraete | 23 | 0.1 | 26.3.6 | 83 | 29 | T | N | 83.29 | 29 | 26.3.6 |  | V | Bin Tian | 11-16/0625r2 | 7 | Duration of HE-SIG-A-R is 8 usec | Delete "or 16 usec (TBD)" | REVISED (PHY: 2016-05-29 08:38:36Z) Instruction to editor: The same text change as in CID 279 in IEEE 802.11-16/0625r2 | EDITOR | Technical in D0.2 |  |  | I | EDITOR: 2016-06-02 16:50:02Z - see #279 | 0.2 | 2016-06-03 18:50 | EDITOR
1940 | Sigurd Schelstraete | 23 | 0.1 | 26.3.6 | 83 | 38 | T | N | 83.38 | 38 | 26.3.6 |  | V | Bin Tian | 11-16/0625r2 | 7 | Move definition of HE-LTF till after definitions of HE-LTF-1X, HE-LTF-2X and HE-LTF-4X | see comment | REVISED (PHY: 2016-05-29 08:39:03Z) Instruction to editor: The same text changes as in CID 279 in IEEE 802.11-16/0625r2 | EDITOR | Technical in D0.2 |  |  | I | EDITOR: 2016-06-02 16:51:20Z - see #279 | 0.2 | 2016-06-03 18:50 | EDITOR
1941 | Sigurd Schelstraete | 23 | 0.1 | 26.3.6 | 84 | 44 | T | N | 84.44 | 44 | 26.3.6 |  | V | Bin Tian | 11-16/0625r2 | 7 | Duplicated text and wrong reference | Lines 44-45 are a repetition of lines 1-2. They should give a short description of Table 26-5 instead. | REVISED (PHY: 2016-05-29 08:39:21Z) Instruction to editor: Please modify the text according to the changes indicated under CID 1941 in 11-16/0625r2. | EDITOR | Technical in D0.2 |  |  | I | EDITOR: 2016-06-02 17:51:00Z - see #281 | 0.2 | 2016-06-03 18:50 | EDITOR
1942 | Sigurd Schelstraete | 23 | 0.1 | 26.3.6 | 85 | 52 | T | N | 85.52 | 52 | 26.3.6 |  | J | Bin Tian | 11-16/0625r2 | 7 | Definition of N_STS for MU PPDU | Do we need an explicit definition of N_STS for MU? The number will be explicitly included in TXVECTOR and HE-SIG-B anyway. | REJECTED (PHY: 2016-05-29 08:39:40Z) Both Nsts and Nss for MU defined here are used for mathematical description purpose, regardless how the values for these variables can be obtained. Note that they are used in 11ac spec for MU MIMO. | EDITOR | No change to draft |  |  | N | No changes to draft |  | 2016-09-29 18:37 | EDITOR
1943 | Sigurd Schelstraete | 23 | 0.1 | 26.3.6 | 86 | 10 | T | N | 86.1 | 10 | 26.3.6 |  | J | Bin Tian | 11-16/0625r2 | 7 | Definition of N_SS for MU PPDU | Do we need an explicit definition of N_SS for MU? The number can be derived from N_STS and STBC setting. | REJECTED (PHY: 2016-05-29 08:39:59Z) The same reason as CID 1942 in IEEE 802.11-16/0625r2 | EDITOR | No change to draft |  |  | N | No changes to draft |  | 2016-09-29 18:37 | EDITOR
1944 | Sigurd Schelstraete | 23 | 0.1 | 26.3.6 | 86 | 25 | T | N | 86.25 | 25 | 26.3.6 |  | V | Bin Tian | 11-16/0625r2 | 7 | Remove N_ES from Table | Since N_ES is always 1, there is no need to define it as a parameter. | REVISED (PHY: 2016-05-29 08:40:39Z) The same resolution as CID 282 in IEEE 802.11-16/0625r2 | EDITOR | Technical in D0.2 |  |  | I | EDITOR: 2016-06-02 20:57:41Z - see #282 | 0.2 | 2016-06-03 18:50 | EDITOR
1945 | Sigurd Schelstraete | 23 | 0.1 | 26.3.7 | 86 | 63 | T | N | 86.63 | 63 | 26.3.7 |  | J | Jinsoo, Shahrnaz | 11-16/1227r2 | 117 | Redundancy in first sentence | "multi-user variant (...) assigning subcarriers to different users, allowing simulateous data transmission by several users". I think we get the idea that this is multi-user. Delete " allowing simultaneous data transmission by several users" | REJECTED (PHY: 2016-09-15 11:40:09Z) This section provides an overview and it is beneficial to have some explanation. | EDITOR | No change to draft |  |  | N | EDITOR: 2016-09-26 16:35:38Z- The resolution contains no editing instructions. |  | 2016-09-29 18:37 | EDITOR
1946 | Sigurd Schelstraete | 23 | 0.1 | 26.3.7 | 86 | 63 | T | N | 86.63 | 63 | 26.3.7 |  | A | Jinsoo, Shahrnaz | 11-16/1227r2 | 117 | What is "the OFDM scheme" | Replace sentence with "OFDMA is an OFDM-based multiple-access scheme where different subsets of subcarriers are allocated to different users". | ACCEPTED (PHY: 2016-09-15 11:40:26Z) | EDITOR | Edited in D0.5 |  |  | I | EDITOR: 2016-09-26 16:10:19Z | 0.5 | 2016-09-29 18:35 | EDITOR
1947 | Sigurd Schelstraete | 23 | 0.1 | 26.3.7 | 87 | 3 | E | N | 87.03 | 3 | 26.3.7 |  |  | Editor |  |  | Limit repetitition | Line 3: "the frequency region includes a number of contiguous subcarriers with the exception of the RUs which straddle DC where nulls are placed in the middle of the band". Line 9: "the subcarriers that form a RU are physically adjacent (contiguous except at the middle of the band where nulls are placed at DC)" |  | EDITOR | Editorials | [5 empty] | 2016-04-14 17:17 | EDITOR
1948 | Sigurd Schelstraete | 23 | 0.1 | 26.3.7 | 87 | 9 | E | N | 87.09 | 9 | 26.3.7 |  | V | Editor |  |  | Replace "a RU" with "an RU" | See comment | REVISED (EDITOR: 2016-05-09 21:29:18Z) - Replace all occurances of "a RU" with "an RU" | EDITOR | Editorials in D0.2 |  |  | I | EDITOR: 2016-05-09 21:29:36Z | 0.2 | 2016-06-03 18:52 | EDITOR
1949 | Sigurd Schelstraete | 23 | 0.1 | 26.3.7 | 87 | 33 | T | N | 87.33 | 33 | 26.3.7 |  | A | Jinsoo, Shahrnaz | 11-16/1227r2 | 117 | Clarify sentence | Replace "Using subchannelization, an OFDMA system can potentially allocate different transmit powers to different allocations." with "An OFDMA system may allocate different transmit powers to different subchannels." | ACCEPTED (PHY: 2016-09-15 11:40:36Z) | EDITOR | Edited in D0.5 |  |  | I | EDITOR: 2016-09-26 16:13:25Z | 0.5 | 2016-09-29 18:35 | EDITOR
1950 | Sigurd Schelstraete | 23 | 0.1 | 26.3.7 | 87 | 36 | T | N | 87.36 | 36 | 26.3.7 |  | V | Jinsoo, Shahrnaz | 11-16/1227r2 | 117 | remove paragraph | The lines 26-44 are needlessly broad and contain parameters that are not used anywhere else. Remove these lines. | REVISED (PHY: 2016-09-15 11:41:30Z) Lines 26 -35 are not part of the paragraph which starts at line 36. Removed lines 36-44. It is also indicated in the resolution for CID 2526 in IEEE 802.11-16/1227r2. | EDITOR | Edited in D0.5 |  |  | I | EDITOR: 2016-09-26 16:47:39Z - see #2526 | 0.5 | 2016-09-29 18:35 | EDITOR
1951 | Sigurd Schelstraete | 23 | 0.1 | 26.3.7.1 | 87 | 55 | T | N | 87.55 | 55 | 26.3.7.1 |  | V | Jinsoo, Shahrnaz | 11-16/0658r2 | 9 | Definition of edge tones | Use consistent wording. Later the term "guard tones" is used (page 92, line 45) | REVISED (PHY: 2016-05-29 09:05:33Z) Modify the original text by the suggested remedy (as shown in 802.11-16/0658r2). | EDITOR | Technical in D0.2 |  |  | I | EDITOR: 2016-06-02 21:51:51Z | 0.2 | 2016-06-03 18:50 | EDITOR
1952 | Sigurd Schelstraete | 23 | 0.1 | 26.3.7.1 | 87 | 55 | T | N | 87.55 | 55 | 26.3.7.1 |  | J | Jinsoo, Shahrnaz | 11-16/0658r2 | 9 | Replace "resource unit" with "data and pilot tones" | See comment | REJECTED (PHY: 2016-05-29 09:03:33Z) "RU" is already used in a lot of other PHY subsections and this subsection represents the description of the structure for resource unit (RU), and pilot tones are specifically described in other subsection 26.3.7.3. It's not critically seen we need to change the title here, so the recommendation is to keep the “resource unit” in the tile as it is | EDITOR | No change to draft |  |  | N | No changes to draft |  | 2016-09-29 18:37 | EDITOR
1953 | Sigurd Schelstraete | 23 | 0.1 | 26.3.7.1 | 87 | 57 | T | N | 87.57 | 57 | 26.3.7.1 |  | V | Jinsoo, Shahrnaz | 11-16/0658r2 | 9 | Change wording | Change "The OFDMA structure consists of" with "HE defines the following resource units:" | REVISED (PHY: 2016-05-29 08:49:15Z) Modify the original text by the suggested remedy (as shown in 802.11-16/0658r2). | EDITOR | Technical in D0.2 |  |  | I | See #353 | 0.2 | 2016-06-03 18:50 | EDITOR
1954 | Sigurd Schelstraete | 23 | 0.1 | 26.3.7.1 | 88 | 1 | T | N | 88.01 | 1 | 26.3.7.1 |  | V | Jinsoo, Shahrnaz | 11-16/0658r2 | 9 | 242-RU is also used in 20 MHz | Replace "40 MHz, 80 MHz, 160 MHz and 80+80 MHz OFDMA and MU-MIMO HE PPDU formats" with "20 MHz, 40 MHz, 80 MHz, 160 MHz and 80+80 MHz OFDMA and MU-MIMO HE PPDU formats". This is consistent with e.g. Table 26-8. | REVISED (PHY: 2016-05-29 08:57:14Z) - Modify the original text by the suggested remedy (as shown in 802.11-16/0658r2). | EDITOR | Technical in D0.2 |  |  | I | See #888 | 0.2 | 2016-06-03 18:50 | EDITOR
1955 | Sigurd Schelstraete | 23 | 0.1 | 26.3.7.1 | 88 | 2 | T | N | 88.02 | 2 | 26.3.7.1 |  | V | Jinsoo, Shahrnaz | 11-16/0658r2 | 9 | 484-RU is also used in 40 MHz | Replace "80 MHz, 160 MHz and 80+80 MHz OFDMA and MU-MIMO HE PPDU formats" with "40 MHz, 80 MHz, 160 MHz and 80+80 MHz OFDMA and MU-MIMO HE PPDU formats". This is consistent with e.g. Table 26-9. | REVISED (PHY: 2016-05-29 08:57:19Z) - Modify the original text by the suggested remedy (as shown in 802.11-16/0658r2). | EDITOR | Technical in D0.2 |  |  | I | See #888 | 0.2 | 2016-06-03 18:50 | EDITOR
1956 | Sigurd Schelstraete | 23 | 0.1 | 26.3.7.1 | 88 | 4 | T | N | 88.04 | 4 | 26.3.7.1 |  | V | Jinsoo, Shahrnaz | 11-16/0658r2 | 9 | 996-RU is also used in 80 MHz | Replace "160 MHz and 80+80 MHz OFDMA and MU-MIMO HE PPDU formats" with "80 MHz, 160 MHz and 80+80 MHz OFDMA and MU-MIMO HE PPDU formats". This is consistent with e.g. Table 26-10. | REVISED (PHY: 2016-05-29 08:57:36Z) - Modify the original text by the suggested remedy (as shown in 802.11-16/0658r2). | EDITOR | Technical in D0.2 |  |  | I | See #888 | 0.2 | 2016-06-03 18:50 | EDITOR
1957 | Sigurd Schelstraete | 23 | 0.1 | 26.3.7.1 | 90 | 31 | E | N | 90.31 | 31 | 26.3.7.1 |  | A | Editor |  |  | typo | Change "position of the pilots (...) is" to "positions of the pilots (...) are" | ACCEPTED (EDITOR: 2016-05-11 13:43:10Z) | EDITOR | Editorials in D0.2 |  |  | I | EDITOR: 2016-05-11 13:43:14Z | 0.2 | 2016-06-03 18:52 | EDITOR
1958 | Sigurd Schelstraete | 23 | 0.1 | 26.3.7.1 | 90 | 32 | E | N | 90.32 | 32 | 26.3.7.1 |  | V | Editor |  |  | Add reference to Table 26-9 and 26-10 | Current text reads "The location of the 26-subcarrier RUs are fixed as defined in Table 26-8". This table only applies to 20 MHz. | REVISED (EDITOR: 2016-05-11 13:46:22Z) - Change to "The location of the 26-subcarrier RUs are fixed as defined in Table 26-8 (Subcarrier indices for RUs in a 20 MHz HE PPDU), Table 26-9 (Subcarrier indices for RUs in a 40 MHz HE PPDU) and Table 26-10 (Subcarrier indices for RUs in an 80 MHz HE PPDU)…" | EDITOR | Editorials in D0.2 |  |  | I | EDITOR: 2016-05-11 13:47:02Z | 0.2 | 2016-06-03 18:52 | EDITOR
1959 | Sigurd Schelstraete | 23 | 0.1 | 26.3.7.1 | 91 | 28 | E | N | 91.28 | 28 | 26.3.7.1 |  | A | Editor |  |  | Improve figures | Figure 26-17 is barely readable and too busy due to the use of different types of shading. Remove shading and increase figure size. Same for Figures 26-15 and 26-16. | ACCEPTED (EDITOR: 2016-05-19 22:13:13Z) | EDITOR | Editorials in D0.2 |  |  | I | EDITOR: 2016-05-19 22:13:17Z | 0.2 | 2016-06-03 18:52 | EDITOR
1960 | Sigurd Schelstraete | 23 | 0.1 | 26.3.7.1 | 91 | 47 | E | N | 91.47 | 47 | 26.3.7.1 |  | V | Editor |  |  | typo | Change "position of the pilots (...) is" to "positions of the pilots (...) are" | REVISED (EDITOR: 2016-05-11 03:08:54Z) - "The positions of the pilots for … are" | EDITOR | Editorials in D0.2 |  |  | I | EDITOR: 2016-05-11 03:09:14Z | 0.2 | 2016-06-03 18:52 | EDITOR
1961 | Sigurd Schelstraete | 23 | 0.1 | 26.3.7.1 | 92 | 6 | E | N | 92.06 | 6 | 26.3.7.1 |  | V | Editor |  |  | typo | Change "position of the pilots (...) is" to "positions of the pilots (...) are" | REVISED (EDITOR: 2016-05-11 03:10:12Z) - "The positions of the pilots for … are" | EDITOR | Editorials in D0.2 |  |  | I | EDITOR: 2016-05-11 03:10:18Z | 0.2 | 2016-06-03 18:52 | EDITOR
1962 | Sigurd Schelstraete | 23 | 0.1 | 26.3.7.1 | 92 | 27 | E | N | 92.27 | 27 | 26.3.7.1 |  | V | Editor |  |  | typo | Change "position of the pilots (...) is" to "positions of the pilots (...) are" | REVISED (EDITOR: 2016-05-11 03:13:24Z) - "The positions of the pilots for … are" | EDITOR | Editorials in D0.2 |  |  | I | EDITOR: 2016-05-11 03:13:32Z | 0.2 | 2016-06-03 18:52 | EDITOR
1963 | Sigurd Schelstraete | 23 | 0.1 | 26.3.7.1 | 92 | 42 | E | N | 92.42 | 42 | 26.3.7.1 |  | V | Editor |  |  | Duplication | Sentence "The same structure as used in the 80 MHz HE SU PPDU is used for each 80 MHz frequency segment of the 160 MHz and 80+80 MHz OFDMA HE PPDU" is repetition of sentence starting on line 39. | REVISED (EDITOR: 2016-05-11 03:21:00Z) Delete the second copy | EDITOR | Editorials in D0.2 |  |  | I | EDITOR: 2016-05-11 03:21:13Z | 0.2 | 2016-06-03 18:52 | EDITOR
1964 | Sigurd Schelstraete | 23 | 0.1 | 26.3.7.1 | 92 | 45 | T | N | 92.45 | 45 | 26.3.7.1 |  | V | Jinsoo, Shahrnaz | 11-16/0658r2 | 9 | Guard subcarriers or edge subcarriers? | Ths paragraph uses the term "guard subcarriers". The title of 26.3.7.1 mentions "edge tones". Harmonize terminology. | REVISED (PHY: 2016-05-29 09:03:07Z) Modify the original text by the suggested remedy (as shown in 802.11-16/0658r2). | EDITOR | Technical in D0.2 |  |  | I | EDITOR: 2016-06-02 21:52:11Z - see #1951 | 0.2 | 2016-06-03 18:50 | EDITOR
1965 | Sigurd Schelstraete | 23 | 0.1 | 26.3.7.3 | 93 | 34 | T | N | 93.34 | 34 | 26.3.7.3 |  | J | Jinsoo, Shahrnaz | 11-16/1227r2 | 117 | Why "If pilot tones are present"? | Remove "If pilot tones are present in the HE-LTF field," | REJECTED (PHY: 2016-09-15 11:41:48Z) There are two schemes in UL-MU-MIMO CFO tracking, one uses pilots to track CFO; another one does not need pilot in HE-LTF. Therefor there is a case where pilot tones may not be present. | EDITOR | No change to draft |  |  | N | EDITOR: 2016-09-26 16:49:34Z- The resolution contains no editing instructions. |  | 2016-09-29 18:37 | EDITOR
1966 | Sigurd Schelstraete | 23 | 0.1 | 26.3.8 | 95 | 10 | E | N | 95.1 | 10 | 26.3.8 |  | V | Editor |  |  | lowercase -> uppercase | change "[Q]m:n" to "[Q]M:N" | REVISED (EDITOR: 2016-05-11 13:56:20Z) Change "M to N" to "m to n" with italics for m and n. | EDITOR | Editorials in D0.2 |  |  | I | EDITOR: 2016-05-11 13:56:44Z | 0.2 | 2016-06-03 18:52 | EDITOR
1967 | Sigurd Schelstraete | 23 | 0.1 | 26.3.8 | 95 | 40 | T | N | 95.4 | 40 | 26.3.8 |  | A | Rui Cao | 11-16/1136r3 | 80 | mention i_TX and i_seg | change "the actual transmitted signal" to "the actual transmitted signal on transmit chain i_TX and frequency segment i_seg" | ACCEPTED (PHY: 2016-09-13 21:07:54Z) | EDITOR | Edited in D0.5 |  |  | I | EDITOR: 2016-09-26 17:28:06Z | 0.5 | 2016-09-29 18:35 | EDITOR
1968 | Sigurd Schelstraete | 23 | 0.1 | 26.3.8 | 95 | 57 | T | N | 95.57 | 57 | 26.3.8 |  | A | Rui Cao | 11-16/1136r3 | 80 | correct definition of fc(iseg) | The frequencies of the segments are independent of the PPDU. Change "the center frequency of the portion of the PPDU transmitted in frequency segment iseg" to "the center frequency of frequency segment iseg" | ACCEPTED (PHY: 2016-09-13 21:08:03Z) | EDITOR | Edited in D0.5 |  |  | I | EDITOR: 2016-09-26 17:30:07Z | 0.5 | 2016-09-29 18:35 | EDITOR
1969 | Sigurd Schelstraete | 23 | 0.1 | 26.3.8 | 96 | 6 | E | N | 96.06 | 6 | 26.3.8 |  | A | Editor |  |  | Labeling in Figure 26-21 is hard to read | Improve labels on arrows at lines 6 and 7 | ACCEPTED (EDITOR: 2016-05-14 21:39:16Z) | EDITOR | Editorials in D0.2 |  |  | I | EDITOR: 2016-05-14 21:39:53Z - Made boxes smaller so that overall figure is small and text is proportionally larger | 0.2 | 2016-06-03 18:52 | EDITOR
1970 | Sigurd Schelstraete | 23 | 0.1 | 26.3.8 | 96 | 30 | T | N | 96.3 | 30 | 26.3.8 |  | V | Rui Cao | 11-16/1136r3 | 80 | Formula (26-3) should account for the case where HE-SIG-B is not present. | Stating that t_HE-SIG-B is undefined (as on line 51) if the PPDU is not MU doesn't work in formula (26-3) | REVISED (PHY: 2016-09-13 21:08:14Z) Change to as in the resolution of CID1970 in doc IEEE802.11-16/1136r3. | EDITOR | Edited in D0.5 |  |  | I | EDITOR: 2016-09-26 17:33:22Z | 0.5 | 2016-09-29 18:35 | EDITOR
1971 | Sigurd Schelstraete | 23 | 0.1 | 26.3.8 | 97 | 12 | T | N | 97.12 | 12 | 26.3.8 |  | V | Rui Cao | 11-16/1136r3 | 80 | PE is not defined as an inverse Fourier transform | The text reads "each subfield is defined to be an inverse discrete Fourier transform". This is not true for the PE field. | REVISED (PHY: 2016-09-13 21:08:28Z) Change to as in the resolution of CID1971 in doc IEEE802.11-16/1136r3. | EDITOR | Edited in D0.5 |  |  | I | EDITOR: 2016-09-26 17:45:02Z | 0.5 | 2016-09-29 18:35 | EDITOR
1972 | Sigurd Schelstraete | 23 | 0.1 | 26.3.8 | 97 | 13 | E | N | 97.13 | 13 | 26.3.8 |  | A | Editor |  |  | Typo | Change "EquationEquation" to "Equation" | ACCEPTED (EDITOR: 2016-05-11 14:13:35Z) | EDITOR | Editorials in D0.2 |  |  | I | EDITOR: 2016-05-11 14:13:38Z - see #2158 | 0.2 | 2016-06-03 18:52 | EDITOR
1973 | Sigurd Schelstraete | 23 | 0.1 | 26.3.8 | 97 | 17 | T | N | 97.17 | 17 | 26.3.8 |  | J | Rui Cao | 11-16/1136r3 | 80 | subscript should be "subfield" instead of field | (26-4) is a defintion of a subfield, not a field. Subscript of the right-hand side of the equation should be corrected. | REJECTED (PHY: 2016-09-13 21:08:41Z) Equation (26-4) is a definition of field which sums subfields over k, m, and u. | EDITOR | No change to draft |  |  | N | EDITOR: 2016-09-26 17:45:10Z- The resolution contains no editing instructions. |  | 2016-09-29 18:37 | EDITOR
1974 | Sigurd Schelstraete | 23 | 0.1 | 26.3.8 | 97 | 23 | T | N | 97.23 | 23 | 26.3.8 |  | J | Rui Cao | 11-16/1136r3 | 80 | Field -> subfield | Change "each field" to "each subfield" and correct subscript in equation (26.5) and on line 23. | REJECTED (PHY: 2016-09-13 21:08:55Z) Equation (26-4) is a definition of field which sums subfields over k, m, and u. | EDITOR | No change to draft |  |  | N | EDITOR: 2016-09-26 17:45:14Z- The resolution contains no editing instructions. |  | 2016-09-29 18:37 | EDITOR
1975 | Sigurd Schelstraete | 23 | 0.1 | 26.3.8 | 97 | 42 | E | N | 97.42 | 42 | 26.3.8 |  | A | Editor |  |  | typo | Change "notions" to "notations" | ACCEPTED (EDITOR: 2016-05-11 14:15:58Z) | EDITOR | Editorials in D0.2 |  |  | I | EDITOR: 2016-05-11 14:16:01Z | 0.2 | 2016-06-03 18:52 | EDITOR
1976 | Sigurd Schelstraete | 23 | 0.1 | 26.3.8 | 97 | 42 | T | N | 97.42 | 42 | 26.3.8 |  | V | Rui Cao | 11-16/1136r3 | 80 | Change "Equation 26-4" to "Equations 26-4 and 26-5" | See comment | REVISED (PHY: 2016-09-13 21:09:48Z) Change to as in the resolution of CID1976 in doc IEEE802.11-16/1136r3. | EDITOR | Edited in D0.5 |  |  | I | EDITOR: 2016-09-26 17:45:20Z | 0.5 | 2016-09-29 18:35 | EDITOR
1977 | Sigurd Schelstraete | 23 | 0.1 | 26.3.8 | 97 | 44 | T | N | 97.44 | 44 | 26.3.8 |  | V | Rui Cao | 11-16/1136r3 | 80 | notation not used in (26-4) | Contrary to what is said on line 42, the notation N^Tone_Field is not used in (26-4). Instead N^Tone_Field is used in the defintion of beta_r (page 99) | REVISED (PHY: 2016-09-13 21:10:04Z) Change to as in the resolution of CID1977 in doc IEEE802.11-16/1136r3. | EDITOR | Edited in D0.5 |  |  | I | EDITOR: 2016-09-26 17:39:09Z | 0.5 | 2016-09-29 18:35 | EDITOR
1978 | Sigurd Schelstraete | 23 | 0.1 | 26.3.8 | 99 | 11 | T | N | 99.11 | 11 | 26.3.8 |  | V | Rui Cao | 11-16/1136r3 | 80 | ¦Kr¦ and Kr^Field are not used in (26-4), only in the definition of beta_r | Move them to be sub-bullets of beta_r | REVISED (PHY: 2016-09-13 21:12:18Z) Change to as in the resolution of CID1978 in doc IEEE802.11-16/1136r3. | EDITOR | Edited in D0.5 |  |  | I | EDITOR: 2016-09-26 17:39:24Z | 0.5 | 2016-09-29 18:35 | EDITOR
1979 | Sigurd Schelstraete | 23 | 0.1 | 26.3.8 | 99 | 33 | T | N | 99.33 | 33 | 26.3.8 |  | J | Rui Cao | 11-16/1136r3 | 80 | TBD | Define | REJECTED (PHY: 2016-09-13 21:12:52Z) It is resolved by resolution of CID#1052 | EDITOR | No change to draft |  |  | N | EDITOR: 2016-09-26 17:47:29Z- The resolution contains no editing instructions. |  | 2016-09-29 18:37 | EDITOR
1980 | Sigurd Schelstraete | 23 | 0.1 | 26.3.8 | 100 | 1 | T | N | 100.01 | 1 | 26.3.8 |  | J | Rui Cao | 11-16/1136r3 | 80 | Missing part of sentence | "In HE modulated fields, in all the subcarriers." is not a sentence. Something appears to be missing. | REJECTED (PHY: 2016-09-13 21:13:37Z) It is resolved by resolution of CID #293. | EDITOR | No change to draft |  |  | N | EDITOR: 2016-09-26 17:47:59Z- The resolution contains no editing instructions. |  | 2016-09-29 18:37 | EDITOR
1981 | Sigurd Schelstraete | 23 | 0.1 | 26.3.9.2 | 100 | 3 | T | N | 100.03 | 3 | 26.3.9.2 |  | V |  |  | 121 | Empty section | see comment. Also, why would these values be different from HT/VHT, ..? | REVISED (PHY: 2016-09-15 08:08:11Z) The comment has been resolved, refer to the resolution to CID 1052 | EDITOR | No change to draft |  |  | N | EDITOR: 2016-09-26 17:48:04Z- The resolution contains no editing instructions. |  | 2016-09-29 18:37 | EDITOR
1982 | Sigurd Schelstraete | 23 | 0.1 | 26.3.8 | 100 | 14 | T | N | 100.14 | 14 | 26.3.8 |  | J | Rui Cao | 11-16/1136r3 | 80 | Redefining Gamma_k could be confusing | The notation Gamma_k is already used for HT and VHT. If the values are going to be different form those, use a different notation. | REJECTED (PHY: 2016-09-13 21:13:59Z) It is resolved by resolution of CID #293 | EDITOR | No change to draft |  |  | N | EDITOR: 2016-09-26 17:48:09Z- The resolution contains no editing instructions. |  | 2016-09-29 18:37 | EDITOR
1983 | Sigurd Schelstraete | 23 | 0.1 | 26.3.8 | 100 | 36 | T | N | 100.36 | 36 | 26.3.8 |  | J | Rui Cao | 11-16/1136r3 | 80 | TBD | Define. Similar on lines 41 and 49. | REJECTED (PHY: 2016-09-13 21:16:51Z) It is resolved by resolution of CID #293 | EDITOR | No change to draft |  |  | N | EDITOR: 2016-09-26 17:48:23Z- The resolution contains no editing instructions. |  | 2016-09-29 18:37 | EDITOR
1984 | Sigurd Schelstraete | 23 | 0.1 | 26.3.9.3 | 101 | 14 | T | N | 101.14 | 14 | 26.3.9.3 |  | V | Rui Cao | 11-16/937r7 | 37 | L-STF should only sum over "active" 20 MHz subbands | The sum runs over all 20 MHz bandwidths. Following agreement on PHY motion 154, this should be changed. The same aplies to Equations 26-14, 26-15 and 26-16 | REVISED (PHY: 2016-07-28 07:16:41Z) Change to as in the resolution of CID1984 in doc IEEE802.11-16/0937r7. | EDITOR | Edited in D0.3 |  |  | I | See #525 | 0.3 | 2016-09-23 18:24 | EDITOR
1985 | Sigurd Schelstraete | 23 | 0.1 | 26.3.9.3 | 101 | 18 | T | N | 101.18 | 18 | 26.3.9.3 |  | V | Rui Cao | 11-16/0937r7 | 37 | S_k,20 is not defined in (26-12) | see comment | REVISED (PHY: 2016-07-28 07:28:10Z) Change to as in the resolution of CID1985 in doc IEEE802.11-16/0937r7 | EDITOR | Edited in D0.3 |  |  | I | EDITOR: 2016-08-05 18:32:19Z | 0.3 | 2016-09-23 18:24 | EDITOR
1986 | Sigurd Schelstraete | 23 | 0.1 | 26.3.9.3 | 101 | 27 | E | N | 101.27 | 27 | 26.3.9.3 |  | V | Editor |  |  | missing "for" | change "HEextended range SU PPDU" to "for HEextended range SU PPDU" | REVISED (EDITOR: 2016-05-11 18:20:18Z) - "for an HE extended range SU PPDU" | EDITOR | Editorials in D0.2 |  |  | I | EDITOR: 2016-05-11 18:20:35Z | 0.2 | 2016-06-03 18:52 | EDITOR
1987 | Sigurd Schelstraete | 23 | 0.1 | 26.3.9.3 | 101 | 38 | T | N | 101.38 | 38 | 26.3.9.3 |  | V | Rui Cao | 11-16/0937r7 | 37 | Defintion of Gamma_k,BW contradicts statement on page 100. | Page 100 states that the values are determined by 26-9, 26-10 and 26-11 | REVISED (PHY: 2016-07-28 07:23:03Z) Change to as in the resolution of CID1987 in doc IEEE802.11-16/0937r7. | EDITOR | Edited in D0.3 |  |  | I | EDITOR: 2016-08-05 16:59:04Z - See #293 | 0.3 | 2016-09-23 18:24 | EDITOR
1988 | Sigurd Schelstraete | 23 | 0.1 | 26.3.9.3 | 101 | 40 | T | N | 101.4 | 40 | 26.3.9.3 |  | V | Rui Cao | 11-16/0937r7 | 37 | wrong reference | Reference to Table 22-8 should be Table 26-13 | REVISED (PHY: 2016-07-28 07:25:43Z) Change to as in the resolution of CID1988 in doc IEEE802.11-16/0937r7 | EDITOR | Edited in D0.3 |  |  | I | EDITOR: 2016-08-05 18:27:02Z | 0.3 | 2016-09-23 18:24 | EDITOR
1989 | Sigurd Schelstraete | 23 | 0.1 | 26.3.9.3 | 101 | 54 | T | N | 101.54 | 54 | 26.3.9.3 |  | V | Rui Cao | 11-16/0937r7 | 37 | S_k,20 is not defined in (26-14) | see comment | REVISED (PHY: 2016-07-28 07:28:49Z) Change to as in the resolution of CID1989 in doc IEEE802.11-16/0937r7. | EDITOR | Edited in D0.3 |  |  | I | EDITOR: 2016-08-05 18:32:27Z | 0.3 | 2016-09-23 18:24 | EDITOR
1990 | Sigurd Schelstraete | 23 | 0.1 | 26.3.9.3 | 101 | 60 | T | N | 101.6 | 60 | 26.3.9.3 |  | V | Rui Cao | 11-16/0937r7 | 37 | T_Cs,HE(n) is not used in Equation (26-14) | see comment | REVISED (PHY: 2016-07-28 07:17:47Z) Change to as in the resolution of CID1990 in doc IEEE802.11-16/0937r7. | EDITOR | Edited in D0.3 |  |  | I | See #525 | 0.3 | 2016-09-23 18:24 | EDITOR
1991 | Sigurd Schelstraete | 23 | 0.1 | 26.3.9.3 | 101 | 62 | T | N | 101.62 | 62 | 26.3.9.3 |  | V | Rui Cao | 11-16/0937r7 | 37 | Defintion of Qk | Clarify that the index of Qk refers to the tone spacing used for the data symbols | REVISED (PHY: 2016-07-28 07:24:23Z) Change to as in the resolution of CID1991 in doc IEEE802.11-16/0937r7 | EDITOR | Edited in D0.3 |  |  | I | EDITOR: 2016-08-05 18:12:39Z - Replaces resolution for #1094 | 0.3 | 2016-09-23 18:24 | EDITOR
1992 | Sigurd Schelstraete | 23 | 0.1 | 26.3.9.4 | 102 | 9 | T | N | 102.09 | 9 | 26.3.9.4 |  | V | Rui Cao | 11-16/0937r7 | 37 | L_k,20 is not defined in (26-15) | see comment | REVISED (PHY: 2016-07-28 07:30:41Z) Change to as in the resolution of CID1992 in doc IEEE802.11-16/0937r7. | EDITOR | Edited in D0.3 |  |  | I | EDITOR: 2016-08-05 18:32:36Z | 0.3 | 2016-09-23 18:24 | EDITOR
1993 | Sigurd Schelstraete | 23 | 0.1 | 26.3.9.4 | 102 | 22 | T | N | 102.22 | 22 | 26.3.9.4 |  | V | Rui Cao | 11-16/0937r7 | 37 | Defintion of Gamma_k,BW contradicts statement on page 100. | Page 100 states that the values are determined by 26-9, 26-10 and 26-11 | REVISED (PHY: 2016-07-28 07:23:37Z) Change to as in the resolution of CID1993 in doc IEEE802.11-16/0937r7. | EDITOR | Edited in D0.3 |  |  | I | EDITOR: 2016-08-05 16:59:18Z - See #293 | 0.3 | 2016-09-23 18:24 | EDITOR
1994 | Sigurd Schelstraete | 23 | 0.1 | 26.3.9.4 | 102 | 24 | T | N | 102.24 | 24 | 26.3.9.4 |  | V | Rui Cao | 11-16/0937r7 | 37 | wrong reference | Reference to Table 22-8 should be Table 26-13 | REVISED (PHY: 2016-07-28 07:26:22Z) Change to as in the resolution of CID1994 in doc IEEE802.11-16/0937r6. | EDITOR | Edited in D0.3 |  |  | I | EDITOR: 2016-08-05 18:27:25Z - See #1988 | 0.3 | 2016-09-23 18:24 | EDITOR
1995 | Sigurd Schelstraete | 23 | 0.1 | 26.3.9.4 | 102 | 44 | T | N | 102.44 | 44 | 26.3.9.4 |  | V | Rui Cao | 11-16/0937r7 | 37 | T_Cs,HE(n) is not used in Equation (26-16) | see comment | REVISED (PHY: 2016-07-28 07:18:33Z) Change to as in the resolution of CID1995 in doc IEEE802.11-16/0937r7. | EDITOR | Edited in D0.3 |  |  | I | See #525 | 0.3 | 2016-09-23 18:24 | EDITOR
1996 | Sigurd Schelstraete | 23 | 0.1 | 26.3.9.5 | 103 | 2 | T | N | 103.02 | 2 | 26.3.9.5 |  | V | Rui Cao | 11-16/0937r7 | 37 | The current defintion of TXTIME is not guaranteed to be a multiple of 4. How is this handled in the defintion of the Length field? | see comment | REVISED (PHY: 2016-07-28 07:34:56Z) Change to as in the resolution of CID1996 in doc IEEE802.11-16/0937r7. | EDITOR | Edited in D0.3 |  |  | I | EDITOR: 2016-08-05 18:39:56Z - See #1683 | 0.3 | 2016-09-23 18:24 | EDITOR
1997 | Sigurd Schelstraete | 23 | 0.1 | 26.3.9.5 | 103 | 26 | T | N | 103.26 | 26 | 26.3.9.5 |  | A | Rui Cao | 11-16/1137r3 | 81 | unclear language | "two at each edge of the subcarriers used by data and pilot tones" is not clear. Either way, it is redundant given the next sentence. Remove "two at each edge of the subcarriers used by data and pilot tones". | ACCEPTED (PHY: 2016-09-13 21:37:39Z) | EDITOR | Edited in D0.5 |  |  | I | EDITOR: 2016-09-26 21:24:38Z | 0.5 | 2016-09-29 18:35 | EDITOR
1998 | Sigurd Schelstraete | 23 | 0.1 | 26.3.9.5 | 103 | 51 | T | N | 103.51 | 51 | 26.3.9.5 |  | J | Rui Cao | 11-16/1137r3 | 81 | TBD | TBD has been resolved. See line 28. | REJECTED (PHY: 2016-09-13 21:37:46Z) It is resolved by resolution of CID #1684 | EDITOR | No change to draft |  |  | N | EDITOR: 2016-09-26 21:24:42Z- The resolution contains no editing instructions. |  | 2016-09-29 18:37 | EDITOR
1999 | Sigurd Schelstraete | 23 | 0.1 | 26.3.9.5 | 104 | 5 | T | N | 104.05 | 5 | 26.3.9.5 |  | J | Rui Cao | 11-16/1137r3 | 81 | missing reference | Change "<reference>" to Table 26-13. | REJECTED (PHY: 2016-09-13 21:37:58Z) It is resolved by resolution of CID #476. | EDITOR | No change to draft |  |  | N | EDITOR: 2016-09-26 21:24:47Z- The resolution contains no editing instructions. |  | 2016-09-29 18:37 | EDITOR
2000 | Sigurd Schelstraete | 23 | 0.1 | 26.3.9.5 | 104 | 54 | T | N | 104.54 | 54 | 26.3.9.5 |  | J | Rui Cao | 11-16/1137r3 | 81 | TBD | Define | REJECTED (PHY: 2016-09-13 21:38:30Z) It is resolved by resolution of CID #1846. | EDITOR | No change to draft |  |  | N | EDITOR: 2016-09-26 21:22:59Z- The resolution contains no editing instructions. |  | 2016-09-29 18:37 | EDITOR
2001 | Sigurd Schelstraete | 23 | 0.1 | 26.3.9.7.2 | 105 | 8 | T | N | 105.08 | 8 | 26.3.9.7.2 |  | V | Ross | 11-16/1148r1 | 83 | TBDs | Lots and lots of TDBs in Table 26-15. Define | REVISED (PHY: 2016-09-13 06:31:52Z) Instruction to Editor: Please make the following changes in TGax D0.4 P167 L26 Table 26-17, P162 L26 Table 26-15, under subclause 26.3.10.7.2 according to the changes in doc 16-1148r1 | EDITOR | Edited in D0.5 |  |  | I | EDITOR: 2016-09-27 03:28:59Z | 0.5 | 2016-09-29 18:35 | EDITOR
2002 | Sigurd Schelstraete | 23 | 0.1 | 26.3.9.7.2 | 105 | 14 | T | N | 105.14 | 14 | 26.3.9.7.2 |  | V | Ross | 11-16/0610r3 | 2 | Define values for UL/DL field | E.g. 0 indicates DL, 1 indicates UL. Similar for Table 26-16 and 26-17. | REVISED (PHY: 2016-05-29 07:15:23Z) Please make the following changes in TGax D0.1 P106 L45 Table 26-16 under subclause 26.3.9.7.2 according to the changes for CID 2002 as in doc 11-16/0610r3 | EDITOR | Technical in D0.2 |  |  | I | EDITOR: 2016-06-02 19:59:06Z | 0.2 | 2016-06-03 18:50 | EDITOR
2003 | Sigurd Schelstraete | 23 | 0.1 | 26.3.9.7.2 | 105 | 21 | T | N | 105.21 | 21 | 26.3.9.7.2 |  | V | Ross | 11-16/0610r3 | 2 | Define values for Format field | see comment | REVISED (PHY: 2016-05-29 07:02:35Z) Instruction to Editor: Refer to the resolution to CID1196 as in 11-16/0610r3 | EDITOR | Technical in D0.2 |  |  | I | See #1196 | 0.2 | 2016-06-03 18:50 | EDITOR
2004 | Sigurd Schelstraete | 23 | 0.1 | 26.3.9.7.2 | 105 | 36 | T | N | 105.36 | 36 | 26.3.9.7.2 |  | J | Ross | 11-16/0610r3 | 2 | MCS and DCM fields can be combined into a single 4-bit field | There are 12 MCS values (0-11) and 4 MCS that can use DCM. These 16 values can be represented by four bits. There is no need to have 4 bits for MCS and an additional bit for DCM. | REJECTED (PHY: 2016-05-29 07:23:21Z) Reason: Want to have a unified design between SU and MU cases. | EDITOR | No change to draft |  |  | N | No changes to draft |  | 2016-09-29 18:37 | EDITOR
2005 | Sigurd Schelstraete | 23 | 0.1 | 26.3.9.7.2 | 105 | 38 | T | N | 105.38 | 38 | 26.3.9.7.2 |  | V | Ross | 11-16/0872r1 | 30 | Define values for CP+LTF Size field | E.g. 0 indicates 1x + 0.8 use, 1 indicates 2x + 0.8 usec, 2 indicates 2x + 1.6 usec, indicates 4x + 3.2 usec. Similar for Table 26-16. | REVISED (PHY: 2016-07-26 20:44:32Z) Instruction to Editor: Please make the following changes in TGax D0.1 P107 L29 Table 26-16 under subclause 26.3.9.7.2 according to the changes in doc 16-872r1 | EDITOR | Edited in D0.3 |  |  | I | EDITOR: 2016-08-09 03:08:16Z | 0.3 | 2016-09-23 18:24 | EDITOR
2006 | Sigurd Schelstraete | 23 | 0.1 | 26.3.9.7.2 | 105 | 43 | T | N | 105.43 | 43 | 26.3.9.7.2 |  | V | Ross | 11-16/0610r3 | 2 | Split Coding field into two fields | There is no reason to aggregate these two indications into a single field. Split into two fields "Indication of BCC/LDPC" and "extra OFDM symbol for LDPC" of 1 bit each. This is consistent with e.g. VHT-SIG-A. Also, "extra OFDM symbol for LDPC" already exists as a separate field in Table 26-16. | REVISED (PHY: 2016-05-29 07:06:54Z) Instruction to Editor: Refer to the resolution to CID 1197 as in 11-16/0610r3 | EDITOR | Technical in D0.2 |  |  | I | See #1197 | 0.2 | 2016-06-03 18:50 | EDITOR
2007 | Sigurd Schelstraete | 23 | 0.1 | 26.3.9.7.2 | 106 | 4 | T | N | 106.04 | 4 | 26.3.9.7.2 |  | V | Ross | 11-16/0872r1 | 30 | DCM only applies to MCS 0,1, 3 and 4 | Mention this restriction in description of DCM field | REVISED (PHY: 2016-07-26 20:43:14Z) Instruction to Editor: Please make the following changes in TGax D0.1 P106 L4 Table 26-15 under subclause 26.3.9.7.2 according to the changes in doc 16-872r1 | EDITOR | Edited in D0.3 |  |  | I | EDITOR: 2016-08-09 03:16:40Z | 0.3 | 2016-09-23 18:24 | EDITOR
2008 | Sigurd Schelstraete | 23 | 0.1 | 26.3.9.7.2 | 106 | 11 | T | N | 106.11 | 11 | 26.3.9.7.2 |  | V | Ross | 11-16/0610r4 | 3 | Split "packet extension" field into two fields | Since this field contains two very different pieces of information, it is better to split it into a "a-Factor" field and a "PE-disambiguity" field. Same for Table 26-16. | REVISED (PHY: 2016-05-29 07:39:46Z) Instruction to Editor: Refer to the resolution to CID2534 as in 11-16/0610r4 | EDITOR | Technical in D0.2 |  |  | I | EDITOR: 2016-06-02 20:36:22Z - See #2534 | 0.2 | 2016-06-03 18:50 | EDITOR
2009 | Sigurd Schelstraete | 23 | 0.1 | 26.3.9.7.2 | 106 | 22 | T | N | 106.22 | 22 | 26.3.9.7.2 |  | V | Ross | 11-16/0610r4 | 3 | "HT-SIG-A" should be "HE-SIG-A" | See comment | REVISED (PHY: 2016-05-29 07:32:29Z) Instruction to Editor: Refer to the resolution to CID 2537 as in 11-16/0610r4 | EDITOR | Technical in D0.2 |  |  | I | See #2535 | 0.2 | 2016-06-03 18:50 | EDITOR
2010 | Sigurd Schelstraete | 23 | 0.1 | 26.3.9.7.2 | 106 | 32 | T | N | 106.32 | 32 | 26.3.9.7.2 |  | V | Ross | 11-16/1148r1 | 83 | Delete "NOTE" | Note appears to be more of an editor's note. It does not belong in the specification. | REVISED (PHY: 2016-09-13 06:35:43Z) The editor has already deleted the Note in 802.11ax draft D0.4. Please refer to 802.11ax draft D0.4 for the change | EDITOR | No change to draft |  |  | N | EDITOR: 2016-09-27 03:24:44Z- The resolution contains no editing instructions. |  | 2016-09-29 18:37 | EDITOR
2011 | Sigurd Schelstraete | 23 | 0.1 | 26.3.9.7.2 | 106 | 40 | T | N | 106.4 | 40 | 26.3.9.7.2 |  | V | Ross | 11-16/1148r1 | 83 | TBDs | Table 26-16 has lots of TBDs. These need to be resolved to allow parsing of the HE-SIG-A content. | REVISED (PHY: 2016-09-13 06:36:10Z) Instruction to Editor: Same modification as the resolution to CID 2001 in doc 16-1148r1 | EDITOR | Edited in D0.5 |  |  | I | EDITOR: 2016-09-27 03:28:44Z - see #2001 | 0.5 | 2016-09-29 18:35 | EDITOR
2012 | Sigurd Schelstraete | 23 | 0.1 | 26.3.9.7.2 | 107 | 41 | T | N | 107.41 | 41 | 26.3.9.7.2 |  | V | Ross | 11-16/0610r4 | 3 | "HT-SIG-A" should be "HE-SIG-A" | See comment | REVISED (PHY: 2016-05-29 07:32:57Z) Instruction to Editor: Refer to the resolution to CID 2537 as in 11-16/0610r4 | EDITOR | Technical in D0.2 |  |  | I | See #2535 | 0.2 | 2016-06-03 18:50 | EDITOR
2013 | Sigurd Schelstraete | 23 | 0.1 | 26.3.9.7.3 | 108 | 1 | T | N | 108.01 | 1 | 26.3.9.7.3 |  | V | Ross | 11-16/0610r4 | 3 | CRC definition should be consistent between 26.3.9.7.3 and Table 26-16 and 26-17 | Page 108, line 1 states that "The CRC field is transmitted from c5 to c7 with c7 first.". Table 26-16 and 26-17 state that "The first bit to be transmitted is bit C3 as explained in 20.3.9.7.1 (CRC calculation for HE-SIG).". Also page 108, line 5 says that "the output is stopped at c4". This should be made consistent. | REVISED (PHY: 2016-05-29 07:31:48Z) Instruction to Editor: Refer to the resolution to CID 2537 as in 11-16/0610r4 | EDITOR | Technical in D0.2 |  |  | I | See #2535 | 0.2 | 2016-06-03 18:50 | EDITOR
2014 | Sigurd Schelstraete | 23 | 0.1 | 26.3.9.7.2 | 108 | 25 | T | N | 108.25 | 25 | 26.3.9.7.2 |  | J | Ross | 11-16/0610r4 | 3 | Reserved field value should be set to 0, not TBD | see comment | REJECTED (PHY: 2016-05-29 07:40:32Z) Reason: Reserved values in VHT-SIG-A are set to 1. The values of the reserved fields need to be further discussed and defined considering PAPR etc. | EDITOR | No change to draft |  |  | N | No changes to draft |  | 2016-09-29 18:37 | EDITOR
2015 | Sigurd Schelstraete | 23 | 0.1 | 26.3.9.7.3 | 108 | 45 | T | N | 108.45 | 45 | 26.3.9.7.3 |  | V | Ross | 11-16/0610r4 | 3 | Change "protects" to "is calculated over" | see comment | REVISED (PHY: 2016-05-29 07:41:21Z) Instruction to Editor: Please make the following changes in TGax D0.1 P108 L45 under subclause 26.3.9.7.3 accoridng to the changes in doc 0610r4. | EDITOR | Technical in D0.2 |  |  | I | EDITOR: 2016-06-02 20:38:27Z | 0.2 | 2016-06-03 18:50 | EDITOR
2016 | Sigurd Schelstraete | 23 | 0.1 | 26.3.9.7.3 | 108 | 45 | T | N | 108.45 | 45 | 26.3.9.7.3 |  | V | Ross | 11-16/1148r1 | 83 | Define "x" | see comment | REVISED (PHY: 2016-09-13 06:36:49Z) Instruction to Editor: Please make the following changes in TGax D0.4 P168 L36 under subclause 26.3.10.7.3 according to the changes in doc 16-1148r1 | EDITOR | Edited in D0.5 |  |  | I | EDITOR: 2016-09-27 18:22:01Z | 0.5 | 2016-09-29 18:35 | EDITOR
2017 | Sigurd Schelstraete | 23 | 0.1 | 26.3.9.7.3 | 108 | 49 | E | N | 108.49 | 49 | 26.3.9.7.3 |  |  | Editor |  |  | Formula for crc has no Equation number | add equation number |  | EDITOR | Editorials | [5 empty] | 2016-04-14 17:17 | EDITOR
2018 | Sigurd Schelstraete | 23 | 0.1 | 26.3.9.7.3 | 108 | 63 | T | N | 108.63 | 63 | 26.3.9.7.3 |  | V | Ross | 11-16/0610r4 | 3 | "G(D) and crc(D) are defined in Equation (20-18)" | crc(D) has just been defined above (line 49), so reference doesn't seem appropriate. | REVISED (PHY: 2016-05-29 07:41:52Z) Instruction to Editor: Please make the following changes in TGax D0.1 P108 L63 under subclause 26.3.9.7.3 according to the changes as the resolution to CID 2018 in doc. 0610r4 | EDITOR | Technical in D0.2 |  |  | I | EDITOR: 2016-06-02 20:39:35Z | 0.2 | 2016-06-03 18:50 | EDITOR
2019 | Sigurd Schelstraete | 23 | 0.1 | 26.3.9.7.4 | 109 | 56 | T | N | 109.56 | 56 | 26.3.9.7.4 |  | J | Rui Cao | 11-16/1137r3 | 81 | Wrong reference | Correct reference is Table 26-13 | REJECTED (PHY: 2016-09-13 21:39:13Z) It is resolved by resolution of CID #476. | EDITOR | No change to draft |  |  | N | EDITOR: 2016-09-26 17:24:50Z- The resolution contains no editing instructions. |  | 2016-09-29 18:37 | EDITOR
2020 | Sigurd Schelstraete | 23 | 0.1 | 26.3.9.8.1 | 111 | 31 | T | N | 111.31 | 31 | 26.3.9.8.1 |  | V | Kaushik, Ross | 11-16/0928r2 | 61 | The notion of "content channel" should be explained in this section, as it is used later on in the description of HE-SIG-B | see comment | REVISED (PHY: 2016-07-28 23:37:33Z) Instruction to Editor: TGax editor to make the changes shown in 11-16/928r2 under all headings that include CID 2020 | EDITOR | Edited in D0.3 |  |  | I | EDITOR: 2016-08-08 16:35:26Z | 0.3 | 2016-09-23 18:24 | EDITOR
2021 | Sigurd Schelstraete | 23 | 0.1 | 26.3.9.8.1 | 111 | 37 | E | N | 111.37 | 37 | 26.3.9.8.1 |  |  | Editor |  |  | Figure 26-23 is hard to read | Improve figure (at least increase size). |  | EDITOR | Editorials | [5 empty] | 2016-04-14 17:17 | EDITOR
2022 | Sigurd Schelstraete | 23 | 0.1 | 26.3.9.8.1 | 111 | 52 | T | N | 111.52 | 52 | 26.3.9.8.1 |  | V | Kaushik, Ross | 11-16/0928r2 | 61 | Replace "multiple" with "one or more" | see comment | REVISED (PHY: 2016-07-28 23:39:18Z) Instruction to Editor: TGax editor to make the changes shown in 11-16/928r2 under all headings that include CID 2022 | EDITOR | Edited in D0.3 |  |  | I | EDITOR: 2016-08-08 16:35:33Z | 0.3 | 2016-09-23 18:24 | EDITOR
2023 | Sigurd Schelstraete | 23 | 0.1 | 26.3.9.8.2 | 112 | 2 | T | N | 112.02 | 2 | 26.3.9.8.2 |  | V | Kaushik, Ross | 11-16/0928r2 | 61 | Is there a specific relationship between content channels and the primary channel when BW>20? | The order of the content channels matter for MU transmissions. Is it correct to assume that the first content channel is always in the primary channel? | REVISED (PHY: 2016-07-28 23:45:30Z) Tgax editor to make the changes shown in 11-16/928r2 under all headings that include CID 2023 | EDITOR | Edited in D0.3 |  |  | I | EDITOR: 2016-08-08 16:37:13Z | 0.3 | 2016-09-23 18:24 | EDITOR
2024 | Sigurd Schelstraete | 23 | 0.1 | 26.3.9.8.2 | 112 | 27 | T | N | 112.27 | 27 | 26.3.9.8.2 |  | V | Kaushik, Ross | 11-16/0928r2 | 61 | Improve wording | "the 1st and 3rd 20 MHz bands from the top" is not very precise. Find better formulation. | REVISED (PHY: 2016-07-28 23:42:07Z) Instruction to Editor: TGax editor to make the changes shown in 11-16/928r2 under all headings that include CID 2024 | EDITOR | Edited in D0.3 |  |  | I | EDITOR: 2016-08-06 03:57:31Z | 0.3 | 2016-09-23 18:24 | EDITOR
2025 | Sigurd Schelstraete | 23 | 0.1 | 26.3.9.8.3 | 113 | 30 | T | N | 113.3 | 30 | 26.3.9.8.3 |  | V | Kaushik, Ross | 11-16/0928r2 | 61 | For CRC, add reference to 26.3.9.7.3 | see comment | REVISED (PHY: 2016-07-28 23:49:03Z) Instruction to Editor: TGax editor to make the changes shown in 11-16/928r2 under all headings that include CID 2025 | EDITOR | Edited in D0.3 |  |  | I | EDITOR: 2016-08-08 16:40:14Z | 0.3 | 2016-09-23 18:24 | EDITOR
2026 | Sigurd Schelstraete | 23 | 0.1 | 26.3.9.8.3 | 113 | 38 | T | N | 113.38 | 38 | 26.3.9.8.3 |  | V | Kaushik, Ross | 11-16/0928r2 | 61 | "bits are added to round up the number of symbols to the nearest integer" | The number of symbols in HE-SIG-B is communicated in HE-SIG-A. | REVISED (PHY: 2016-07-28 23:41:00Z) Instruction to Editor: TGax editor to make the changes shown in 11-16/928r2 under all headings that include CID 306 | EDITOR | Edited in D0.3 |  |  | I | EDITOR: 2016-08-05 20:23:14Z - see #306 | 0.3 | 2016-09-23 18:24 | EDITOR
2027 | Sigurd Schelstraete | 23 | 0.1 | 26.3.9.8.3 | 113 | 43 | T | N | 113.43 | 43 | 26.3.9.8.3 |  | V | Kaushik, Ross | 11-16/0928r2 | 61 | TBD | Define | REVISED (PHY: 2016-07-28 23:49:50Z) Instruction to Editor: TGax editor to make the changes shown in 11-16/928r2 under all headings that include CID 2027 | EDITOR | Edited in D0.3 |  |  | I | EDITOR: 2016-08-08 16:42:21Z | 0.3 | 2016-09-23 18:24 | EDITOR
2028 | Sigurd Schelstraete | 23 | 0.1 | 26.3.9.8.3 | 113 | 43 | T | N | 113.43 | 43 | 26.3.9.8.3 |  | V | Kaushik, Ross | 11-16/0928r2 | 61 | Clarify puncturing requirement | The concatenation before the puncturing should also include the bits of the common field. Make this explicit and put the puncturing requirement in a separate paragraph, not as part of a paragraph on user-specific field. | REVISED (PHY: 2016-07-28 23:50:28Z) Instruction to Editor: TGax editor to make the changes shown in 11-16/928r2 under all headings that include CID 2028 | EDITOR | Edited in D0.3 |  |  | I | EDITOR: 2016-08-08 16:44:09Z | 0.3 | 2016-09-23 18:24 | EDITOR
2029 | Sigurd Schelstraete | 23 | 0.1 | 26.3.9.8.3 | 113 | 45 | T | N | 113.45 | 45 | 26.3.9.8.3 |  | V | Kaushik, Ross | 11-16/0928r2 | 61 | Not clear what "continuously" means | delete "continuously" | REVISED (PHY: 2016-07-28 23:50:51Z) Instruction to Editor: TGax editor to make the changes shown in 11-16/928r2 under all headings that include CID 2029 | EDITOR | Edited in D0.3 |  |  | I | EDITOR: 2016-08-08 16:44:17Z - see #2028 | 0.3 | 2016-09-23 18:24 | EDITOR
2030 | Sigurd Schelstraete | 23 | 0.1 | 26.3.9.8.3 | 113 | 55 | E | N | 113.55 | 55 | 26.3.9.8.3 |  | A | Editor |  |  | Start new line at "The number of symbols in HE-SIG-B, ..." | see comment | ACCEPTED (EDITOR: 2016-05-11 21:59:07Z) | EDITOR | Editorials in D0.2 |  |  | I | EDITOR: 2016-05-11 21:59:15Z | 0.2 | 2016-06-03 18:52 | EDITOR
2031 | Sigurd Schelstraete | 23 | 0.1 | 26.3.9.8.3 | 113 | 56 | E | N | 113.56 | 56 | 26.3.9.8.3 |  | A | Editor |  |  | Start new line at "For the c-th content channel ..." | see comment | ACCEPTED (EDITOR: 2016-05-11 22:35:05Z) | EDITOR | Editorials in D0.2 |  |  | I | EDITOR: 2016-05-11 22:35:11Z | 0.2 | 2016-06-03 18:52 | EDITOR
2032 | Sigurd Schelstraete | 23 | 0.1 | 26.3.9.8.4 | 116 | 8 | T | N | 116.08 | 8 | 26.3.9.8.4 |  | V | Kaushik, Ross | 11-16/1021r2 | 32 | Notation "10yyyyyy" may create the impression that both 106-tone Rus have the same number of users. | Replace with "10xxxyyy" | REVISED (PHY: 2016-07-26 21:02:49Z) Instruction to Editor: Incorporate the edits under Proposed Text Changes for CID 2032, 2549, 2133, 2548 and 1009 in 11-16/1021r2. | EDITOR | Edited in D0.3 |  |  | I | EDITOR: 2016-08-05 20:06:51Z | 0.3 | 2016-09-23 18:24 | EDITOR
2033 | Sigurd Schelstraete | 23 | 0.1 | 26.3.9.8.4 | 116 | 42 | T | N | 116.42 | 42 | 26.3.9.8.4 |  | V | Kaushik, Ross | 11-16/1149r0 | 84 | The last paragraph should be a bullet in the bullet list above | see comment | REVISED (PHY: 2016-09-13 06:41:13Z) The editor has already done this editoral change in 802.11ax draft D0.4. Please refer to 802.11ax draft D0.4 for the change | EDITOR | No change to draft |  |  | N | EDITOR: 2016-09-27 18:23:02Z- The resolution contains no editing instructions. |  | 2016-09-29 18:37 | EDITOR
2034 | Sigurd Schelstraete | 23 | 0.1 | 26.3.9.8.5 | 117 | 5 | E | N | 117.05 | 5 | 26.3.9.8.5 |  |  | Editor |  |  | Figure 26-28 is hard to read | Improve/enlarge figure |  | EDITOR | Editorials | [5 empty] | 2016-04-14 17:17 | EDITOR
2035 | Sigurd Schelstraete | 23 | 0.1 | 26.3.9.8.5 | 117 | 30 | T | N | 117.3 | 30 | 26.3.9.8.5 |  | V | Kaushik, Ross | 11-16/1149r0 | 84 | TBDs | TBDs in Table 26-19 need to be resolved | REVISED (PHY: 2016-09-13 06:41:43Z) Instruction to Editor: Please make the following changes in TGax D0.4 P178 L31/33/47/49 Table 26-19, P182 L31 Table 26-12 under subclause 26.3.10.8.4 according to the changes in doc 16-1149r0 | EDITOR | Edited in D0.5 |  |  | I | EDITOR: 2016-09-28 02:57:55Z | 0.5 | 2016-09-29 18:35 | EDITOR
2036 | Sigurd Schelstraete | 23 | 0.1 | 26.3.9.8.5 | 117 | 36 | T | N | 117.36 | 36 | 26.3.9.8.5 |  | V | Kaushik, Ross | 11-16/0928r2 | 61 | missing reference | Replace "reference to MAC section(?)" with correct reference. | REVISED (PHY: 2016-07-28 23:55:13Z) Instruction to Editor: TGax editor to make the changes shown in 11-16/928r2 under all headings that include CID 1002 | EDITOR | Edited in D0.3 |  |  | I | EDITOR: 2016-08-05 20:40:35Z - see #1002 | 0.3 | 2016-09-23 18:24 | EDITOR
2037 | Sigurd Schelstraete | 23 | 0.1 | 26.3.9.8.5 | 117 | 51 | T | N | 117.51 | 51 | 26.3.9.8.5 |  | V | Kaushik, Ross | 11-16/0928r2 | 61 | Define values of fields | Also, lines 53, 56, 59, 61 | REVISED (PHY: 2016-07-28 23:58:28Z) Instruction to Editor: TGax editor to make the changes shown in 11-16/928r2 under all headings that include CID 2037 | EDITOR | Edited in D0.3 |  |  | I | EDITOR: 2016-08-05 21:25:25Z | 0.3 | 2016-09-23 18:24 | EDITOR
2038 | Sigurd Schelstraete | 23 | 0.1 | 26.3.9.8.5 | 117 | 56 | T | N | 117.56 | 56 | 26.3.9.8.5 |  | J | Kaushik, Ross | 11-16/0873r1 | 31 | MCS and DCM fields can be combined into a single 4-bit field | There are 12 MCS values (0-11) and 4 MCS that can use DCM. These 16 values can be represented by four bits. There is no need to have 4 bits for MCS and an additional bit for DCM. | REJECTED (PHY: 2016-07-26 21:10:05Z) Reason: Want to have a unified design between SU case and MU case. | EDITOR | No change to draft |  |  | N | EDITOR: 2016-08-05 20:17:34Z- The resolution contains no editing instructions. |  | 2016-09-29 18:37 | EDITOR
2039 | Sigurd Schelstraete | 23 | 0.1 | 26.3.9.8.5 | 118 | 19 | T | N | 118.19 | 19 | 26.3.9.8.5 |  | J | Kaushik, Ross | 11-16/0873r1 | 31 | MCS and DCM fields can be combined into a single 4-bit field | There are 12 MCS values (0-11) and 4 MCS that can use DCM. These 16 values can be represented by four bits. There is no need to have 4 bits for MCS and an additional bit for DCM. | REJECTED (PHY: 2016-07-26 21:10:42Z) Reason: Want to have a unified design between SU case and MU case. | EDITOR | No change to draft |  |  | N | EDITOR: 2016-08-05 20:17:38Z- The resolution contains no editing instructions. |  | 2016-09-29 18:37 | EDITOR
2040 | Sigurd Schelstraete | 23 | 0.1 | 26.3.9.8.5 | 119 | 2 | T | N | 119.02 | 2 | 26.3.9.8.5 |  | J | Kaushik, Ross | 11-16/0873r1 | 31 | Add row with Nuser=1 | Having an MU-MIMO or OFDMA type frame addressing only a single user should be a valid format (similar to 11ac). This requires that a row be added with Nuser=1 with four possible values (0000 - 0011) | REJECTED (PHY: 2016-07-26 21:01:55Z) Reason: For non-compressed HE-SIG-B case, Spatial Configuration subfield will only exist when Table 26-18—RU allocation signaling: Arrangement and number of MU-MIMO allocations indicates more than 1 STAs in RU >= 106 tones, otherwise, Table 26-19—Fields of the HE-SIG-B user field for a SU allocationwould be used. | EDITOR | No change to draft |  |  | N | EDITOR: 2016-08-05 20:17:42Z- The resolution contains no editing instructions. |  | 2016-09-29 18:37 | EDITOR
2041 | Sigurd Schelstraete | 23 | 0.1 | 26.3.9.9 | 119 | 53 | E | N | 119.53 | 53 | 26.3.9.9 |  | A | Editor |  |  | Formatting: use subscript in THE-STF-NT | see comment | ACCEPTED (EDITOR: 2016-05-11 23:06:10Z) | EDITOR | Editorials in D0.2 |  |  | I | EDITOR: 2016-05-11 23:06:14Z - see #312 | 0.2 | 2016-06-03 18:52 | EDITOR
2042 | Sigurd Schelstraete | 23 | 0.1 | 26.3.9.9 | 119 | 56 | E | N | 119.56 | 56 | 26.3.9.9 |  | A | Editor |  |  | Formatting: use subscript in THE-STF-NT | see comment | ACCEPTED (EDITOR: 2016-05-11 23:07:10Z) | EDITOR | Editorials in D0.2 |  |  | I | EDITOR: 2016-05-11 23:07:14Z - see #312 | 0.2 | 2016-06-03 18:52 | EDITOR
2043 | Sigurd Schelstraete | 23 | 0.1 | 6.3.9.9 | 120 | 10 | T | N | 120.1 | 10 | 6.3.9.9 |  |  | Yasu |  |  | unclear sentence. | Meaning of "multiplying integer coefficient(s) to each 20 MHz subchannel" is not clear |  | MAC | Clause 6 & 8 | [5 empty] | 2016-05-17 18:42 | EDITOR
2044 | Sigurd Schelstraete | 23 | 0.1 | 6.3.9.9 | 120 | 63 | T | N | 120.63 | 63 | 6.3.9.9 |  |  | Yasu |  |  | Wrong references | (25-3) and (25-8) don't exist |  | MAC | Clause 6 & 8 | [5 empty] | 2016-05-17 18:42 | EDITOR
2045 | Sigurd Schelstraete | 23 | 0.1 | 6.3.9.9 | 121 | 20 | E | N | 121.2 | 20 | 6.3.9.9 |  | V | Editor |  |  | Indent lines 20-22 | see comment | REVISED (EDITOR: 2016-05-12 17:47:30Z) - Change to read "ηEXT is an HE PPDU format dependent scaling factor, defined by" and indent the equation | EDITOR | Editorials in D0.2 |  |  | I | EDITOR: 2016-05-12 17:47:55Z | 0.2 | 2016-06-03 18:52 | EDITOR
2046 | Sigurd Schelstraete | 23 | 0.1 | 6.3.9.9 | 121 | 30 | E | N | 121.3 | 30 | 6.3.9.9 |  | A | Editor |  |  | Indent lines 30-32 | see comment | ACCEPTED (EDITOR: 2016-05-12 23:39:32Z) | EDITOR | Editorials in D0.2 |  |  | I | EDITOR: 2016-05-12 23:39:35Z | 0.2 | 2016-06-03 18:52 | EDITOR
2047 | Sigurd Schelstraete | 23 | 0.1 | 6.3.9.9 | 121 | 36 | T | N | 121.36 | 36 | 6.3.9.9 |  |  | Yasu |  |  | wrong reference: 25.3.10.10.x | fix reference |  | MAC | Clause 6 & 8 | [5 empty] | 2016-05-17 18:42 | EDITOR
2048 | Sigurd Schelstraete | 23 | 0.1 | 6.3.9.9 | 121 | 45 | T | N | 121.45 | 45 | 6.3.9.9 |  |  | Yasu |  |  | "r" is undefined in (26-36) | Define "r" as RU index |  | MAC | Clause 6 & 8 | [5 empty] | 2016-05-17 18:42 | EDITOR
2049 | Sigurd Schelstraete | 23 | 0.1 | 6.3.9.10 | 128 | 1 | T | N | 128.01 | 1 | 6.3.9.10 |  |  | Yasu |  |  | Where are R-LTF and L-LTF defined? | Clarify |  | MAC | Clause 6 & 8 | [5 empty] | 2016-05-17 18:42 | EDITOR
2050 | Sigurd Schelstraete | 23 | 0.1 | 6.3.9.10 | 129 | 1 | T | N | 129.01 | 1 | 6.3.9.10 |  |  | Yasu |  |  | Notation "L-LTF" is confusing | L-LTF is widely understood as non-HT Long Training Field. Use different notation. |  | MAC | Clause 6 & 8 | [5 empty] | 2016-05-17 18:42 | EDITOR
2051 | Sigurd Schelstraete | 23 | 0.1 | 6.3.9.10 | 129 | 11 | T | N | 129.11 | 11 | 6.3.9.10 |  |  | Yasu |  |  | Notation in (26-49) and (26-50) is not clear | Clarify notations used in these equations |  | MAC | Clause 6 & 8 | [5 empty] | 2016-05-17 18:42 | EDITOR
2052 | Sigurd Schelstraete | 23 | 0.1 | 6.3.9.10 | 132 | 2 | T | N | 132.02 | 2 | 6.3.9.10 |  |  | Yasu |  |  | There is a scaling mismatch between HE-LTF and Data is n_HE-LTF = sqrt(2) | Scaling should be the same for data and HE-LTF |  | MAC | Clause 6 & 8 | [5 empty] | 2016-05-17 18:42 | EDITOR
2053 | Sigurd Schelstraete | 23 | 0.1 | 6.3.10.1 | 132 | 46 | T | N | 132.46 | 46 | 6.3.10.1 |  |  | Yasu |  |  | Wrong reference | (25-x) should be (26-17) |  | MAC | Clause 6 & 8 | [5 empty] | 2016-05-17 18:42 | EDITOR
2054 | Sigurd Schelstraete | 23 | 0.1 | 6.3.10.1 | 132 | 51 | T | N | 132.51 | 51 | 6.3.10.1 |  |  | Yasu |  |  | Redundant sentence | "The Data field in UL MU transmissions shall immediately follow the HE-LTF section" should be clear from the definition of the HE PPDU format. In fact, it applies to all formats, not just UL MU. |  | MAC | Clause 6 & 8 | [5 empty] | 2016-05-17 18:42 | EDITOR
2055 | Sigurd Schelstraete | 23 | 0.1 | 6.3.10.1 | 132 | 55 | T | N | 132.55 | 55 | 6.3.10.1 |  |  | Yasu |  |  | unclear sentence | Meaning of "(bits for SU and bits for each user u in MU)" is not clear. Propose to delete. |  | MAC | Clause 6 & 8 | [5 empty] | 2016-05-17 18:42 | EDITOR
2056 | Sigurd Schelstraete | 23 | 0.1 | 6.3.10.2 | 133 | 1 | T | N | 133.01 | 1 | 6.3.10.2 |  |  | Yasu |  |  | There is no definiton of the scrambler | Scrambler is shown in e.g. Figure 26-32, but never defined. |  | MAC | Clause 6 & 8 | [5 empty] | 2016-05-17 18:42 | EDITOR
2057 | Sigurd Schelstraete | 23 | 0.1 | 6.3.10.2 | 133 | 10 | E | N | 133.1 | 10 | 6.3.10.2 |  | A | Editor |  |  | Change "participate" to "partition" | see comment | ACCEPTED (EDITOR: 2016-05-13 01:00:34Z) | EDITOR | Editorials in D0.2 |  |  | I | EDITOR: 2016-05-13 01:00:38Z - see #1837 | 0.2 | 2016-06-03 18:52 | EDITOR
2058 | Sigurd Schelstraete | 23 | 0.1 | 6.3.10.2 | 133 | 52 | T | N | 133.52 | 52 | 6.3.10.2 |  |  | Yasu |  |  | Clarify terminology | "1st half", "2nd half" should be clarified. Better to use "first N_CBPS,LAST bits", "last N_CBPS,LAST bits" |  | MAC | Clause 6 & 8 | [5 empty] | 2016-05-17 18:42 | EDITOR
2059 | Sigurd Schelstraete | 23 | 0.1 | 6.3.10.2 | 134 | 17 | T | N | 134.17 | 17 | 6.3.10.2 |  |  | Yasu |  |  | APEP_LENGTH is not defined | Define APEP_LENGTH in TXVECTOR or use other appropriate parameter from TXVECTOR |  | MAC | Clause 6 & 8 | [5 empty] | 2016-05-17 18:42 | EDITOR
2060 | Sigurd Schelstraete | 23 | 0.1 | 6.3.10.2 | 134 | 25 | E | N | 134.25 | 25 | 6.3.10.2 |  | A | Editor |  |  | Replace "Then based on" with "Based on" | see comment | ACCEPTED (EDITOR: 2016-05-13 01:15:44Z) | EDITOR | Editorials in D0.2 |  |  | I | EDITOR: 2016-05-13 01:15:49Z | 0.2 | 2016-06-03 18:52 | EDITOR
2061 | Sigurd Schelstraete | 23 | 0.1 | 6.3.10.2 | 135 | 38 | E | N | 135.38 | 38 | 6.3.10.2 |  | A | Editor |  |  | Replace "a HE SU PPDU" with "an HE SU PPDU" | see comment | ACCEPTED (EDITOR: 2016-05-13 01:21:00Z) | EDITOR | Editorials in D0.2 |  |  | I | EDITOR: 2016-05-13 01:21:10Z - see #2829 | 0.2 | 2016-06-03 18:52 | EDITOR
2062 | Sigurd Schelstraete | 23 | 0.1 | 6.3.10.2 | 135 | 55 | T | N | 135.55 | 55 | 6.3.10.2 |  |  | Yasu |  |  | The MAC pre-FEC padding appears to be the same as the PSDU padding | Clarify relation between (26-67) and A-MPDU padding performed by the MAC, especially the content of the padding bytes (empty subframes, ...) |  | MAC | Clause 6 & 8 | [5 empty] | 2016-05-17 18:42 | EDITOR
2063 | Sigurd Schelstraete | 23 | 0.1 | 26.3.10.4 | 136 | 21 | T | N | 136.21 | 21 | 26.3.10.4 |  | V | Sriram | 11-16/1259r2 | 89 | Wrong references | On line 21: 26.3.10.3.1 should be 26.3.10.4.1. On line 22: 25.3.10.3.2 should be 26.3.10.4.2. | REVISED (PHY: 2016-09-13 19:26:09Z) Change already present in D0.4 via CID 2803 (pg. 200, line 36) | EDITOR | No change to draft |  |  | N | EDITOR: 2016-09-28 18:58:46Z- The resolution contains no editing instructions. |  | 2016-09-29 18:37 | EDITOR
2064 | Sigurd Schelstraete | 23 | 0.1 | 26.3.10.4 | 136 | 38 | T | N | 136.38 | 38 | 26.3.10.4 |  | V | Sriram | 11-16/1259r2 | 89 | Optional support for LDPC needs to be indicated | If LDPC is optional for certain configurations, there should be a place to indicate it (like HE capabilities). It doesn't look like any indication is provided. | REVISED (PHY: 2016-09-13 19:26:36Z) TGax Editor to make the changes shown in IEEE 802.11-16/1170r2 | EDITOR | Edited in D0.5 |  |  | I | EDITOR: 2016-09-28 21:15:26Z - DCM related field descriptions deleted (no editing instructions for this). Shall statements on Device Class not deleted. | 0.5 | 2016-09-29 18:35 | EDITOR
2065 | Sigurd Schelstraete | 23 | 0.1 | 26.3.10.4.1 | 136 | 54 | T | N | 136.54 | 54 | 26.3.10.4.1 |  | V | Sriram | 11-16/1259r2 | 89 | N_ES is alawys 1 | If N_ES is removed as a separate notation, it should be removed from (26-68) | REVISED (PHY: 2016-09-13 19:26:54Z) Change already present in D0.4 (eq 26-69, pg. 201, line 5-6) | EDITOR | No change to draft |  |  | N | EDITOR: 2016-09-28 21:16:32Z- The resolution contains no editing instructions. |  | 2016-09-29 18:37 | EDITOR
2066 | Sigurd Schelstraete | 23 | 0.1 | 26.3.10.4.2 | 137 | 12 | E | N | 137.12 | 12 | 26.3.10.4.2 |  | A | Editor |  |  | Remove line break | end of line 12 | ACCEPTED (EDITOR: 2016-05-13 01:27:48Z) | EDITOR | Editorials in D0.2 |  |  | I | EDITOR: 2016-05-13 01:27:52Z | 0.2 | 2016-06-03 18:52 | EDITOR
2067 | Sigurd Schelstraete | 23 | 0.1 | 26.3.10.4.2 | 137 | 19 | T | N | 137.19 | 19 | 26.3.10.4.2 |  | V | Sriram | 11-16/1259r2 | 89 | Definition of N_pld | "Data field including the scrambled SERVICE, PSDU, and pre-FEC pad bits are encoded". For clarity and consistency with this statement, first define N_pld as: N_pld = Nservice + 8*APEP_LENGTH + NPAD,pre-FEC, followed by current (26-72) | REVISED (PHY: 2016-09-13 19:27:27Z) TGax Editor to make the changes showin in IEEE 802.11-16/1259r2 | EDITOR | Edited in D0.5 |  |  | I | EDITOR: 2016-09-28 21:25:22Z | 0.5 | 2016-09-29 18:35 | EDITOR
2068 | Sigurd Schelstraete | 23 | 0.1 | 26.3.10.4.2 | 138 | 6 | E | N | 138.06 | 6 | 26.3.10.4.2 |  | A | Editor |  |  | Add line break | Split (26-77) over two lines | ACCEPTED (EDITOR: 2016-05-13 16:38:04Z) | EDITOR | Editorials in D0.2 |  |  | I | EDITOR: 2016-05-13 16:38:08Z | 0.2 | 2016-06-03 18:52 | EDITOR
2069 | Sigurd Schelstraete | 23 | 0.1 | 26.3.10.4.2 | 138 | 19 | T | N | 138.19 | 19 | 26.3.10.4.2 |  | V | Sriram | 11-16/1259r2 | 89 | Wrong reference | 25.3.10.3.4 should be 26.3.10.4.4 | REVISED (PHY: 2016-09-13 19:27:51Z) TGax Editor to make the changes showin in IEEE 802.11-16/1259r2 | EDITOR | Edited in D0.5 |  |  | I | EDITOR: 2016-09-28 21:30:19Z | 0.5 | 2016-09-29 18:35 | EDITOR
2070 | Sigurd Schelstraete | 23 | 0.1 | 26.3.10.4.3 | 138 | 29 | T | N | 138.29 | 29 | 26.3.10.4.3 |  | V | Sriram | 11-16/1259r2 | 89 | Clarify sentence | Replace "NPAD.POST-FEC bits with arbitrary 0 or 1 values (TBD) are appended after the FEC output bits in each of the last mSTBC OFDM symbols." with "The bits modulated on each of the last m_STBC symbols shall consist of N_CBPS,LAST bits from the FEC output followed by N_PAD,POST-FEC post-FEC padding bits. The values of the post-FEC padding bits are not specified." | REVISED (PHY: 2016-09-13 19:28:14Z) TGax Editor to make the changes showin in IEEE 802.11-16/1259r2 | EDITOR | Edited in D0.5 |  |  | I | EDITOR: 2016-09-28 21:36:21Z | 0.5 | 2016-09-29 18:35 | EDITOR
2071 | Sigurd Schelstraete | 23 | 0.1 | 26.3.10.4.4 | 138 | 40 | T | N | 138.4 | 40 | 26.3.10.4.4 |  | V | Sriram | 11-16/1259r2 | 89 | Correct notation | N_init,u should be N_SYM,init,u | REVISED (PHY: 2016-09-13 19:28:31Z) TGax Editor to make the changes showin in IEEE 802.11-16/1259r2 | EDITOR | Edited in D0.5 |  |  | I | EDITOR: 2016-09-28 21:41:42Z | 0.5 | 2016-09-29 18:35 | EDITOR
2072 | Sigurd Schelstraete | 23 | 0.1 | 26.3.10.4.4 | 139 | 28 | E | N | 139.28 | 28 | 26.3.10.4.4 |  | A | Editor |  |  | Change "Each user" with "For each user" | see comment | ACCEPTED (EDITOR: 2016-05-13 17:06:19Z) | EDITOR | Editorials in D0.2 |  |  | I | EDITOR: 2016-05-13 17:06:22Z | 0.2 | 2016-06-03 18:52 | EDITOR
2073 | Sigurd Schelstraete | 23 | 0.1 | 26.3.10.4.4 | 139 | 63 | T | N | 139.63 | 63 | 26.3.10.4.4 |  | V | Sriram | 11-16/1259r2 | 89 | Sentence out of place | This sentence about BCC sits between two sections dealing with LDPC. Move to page 140, line 8 instead when discussion on N_SYM is complete.. | REVISED (PHY: 2016-09-13 19:28:48Z) TGax Editor to make the changes showin in IEEE 802.11-16/1259r2 | EDITOR | Edited in D0.5 |  |  | I | EDITOR: 2016-09-28 21:46:01Z | 0.5 | 2016-09-29 18:35 | EDITOR
2074 | Sigurd Schelstraete | 23 | 0.1 | 26.3.10.4.4 | 139 | 63 | T | N | 139.63 | 63 | 26.3.10.4.4 |  | V | Sriram | 11-16/1259r2 | 89 | Wrong reference | Reference to (26-76) should probably be (26-88). (26-76) is for SU, while this section deals with MU. | REVISED (PHY: 2016-09-13 19:29:00Z) TGax Editor to make the changes showin in IEEE 802.11-16/1259r2 | EDITOR | Edited in D0.5 |  |  | I | EDITOR: 2016-09-28 21:46:16Z - see #2073 | 0.5 | 2016-09-29 18:35 | EDITOR
2075 | Sigurd Schelstraete | 23 | 0.1 | 26.3.10.4.4 | 140 | 32 | T | N | 140.32 | 32 | 26.3.10.4.4 |  | V | Sriram | 11-16/1259r2 | 89 | Correct (26-92) | (26-92) is defined as the number of padding bits in EACH of the last m_STBC symbol. As such, it should not have a multiplication with m_STBC. | REVISED (PHY: 2016-09-13 19:29:22Z) TGax Editor to make the changes showin in IEEE 802.11-16/1259r2 | EDITOR | Edited in D0.5 |  |  | I | EDITOR: 2016-09-28 21:40:18Z - see #2070 | 0.5 | 2016-09-29 18:35 | EDITOR
2076 | Sigurd Schelstraete | 23 | 0.1 | 26.3.10.4.4 | 140 | 34 | T | N | 140.34 | 34 | 26.3.10.4.4 |  | V | Sriram | 11-16/1259r2 | 89 | Include MAC vs. PHY padding at end of 26.3.10.4.4 | Similar to paragraph starting on line 47, page 135 | REVISED (PHY: 2016-09-13 19:29:52Z) TGax Editor to make the changes showin in IEEE 802.11-16/1259r2 | EDITOR | Edited in D0.5 |  |  | I | EDITOR: 2016-09-28 22:19:36Z | 0.5 | 2016-09-29 18:35 | EDITOR
2077 | Sigurd Schelstraete | 23 | 0.1 | 26.3.10.4.5 | 140 | 54 | T | N | 140.54 | 54 | 26.3.10.4.5 |  |  | Sriram |  |  | Circular requirement | The text starting on line 54 of page 140 describes how to calculate a_init from a when LDPC Extra Symbol = 1. Next, it describes how to calculate a from a_init. However, a is already known from the Trigger frame. There is no need to calculate it again. |  | PHY | Coding | [5 empty] | 2016-05-17 18:42 | EDITOR
2078 | Sigurd Schelstraete | 23 | 0.1 | 26.3.10.5 | 141 | 18 | T | N | 141.18 | 18 | 26.3.10.5 |  | A | Daewon, Tianyu Wu | 11-16/0682r2 | 14 | Add scrambling | Change "After coding, puncturing and post-FEC padding ..." with "After scrambling, coding, puncturing and post-FEC padding ..." | ACCEPTED (PHY: 2016-05-29 09:46:06Z) | EDITOR | Technical in D0.2 |  |  | I | EDITOR: 2016-06-03 15:46:11Z | 0.2 | 2016-06-03 18:50 | EDITOR
2079 | Sigurd Schelstraete | 23 | 0.1 | 26.3.10.5 | 141 | 44 | T | N | 141.44 | 44 | 26.3.10.5 |  | V | Daewon, Tianyu Wu | 11-16/0682r2 | 14 | No need for variable N_block | N_Block only appears in two places: (1) on line 47 as "N_Block.S" (2) on line 58 as "N_Block.s" Since the text states that N_CBPS = N_block.S for all RU sizes, (1) can be replaced with N_CBPS and (2) can be replaced withb N_CBPSS. Remove N_Block and make the substituions above | REVISED (PHY: 2016-05-29 09:46:25Z) TGax Editor: make changes for section 26.3.10.5 as in 11-16-0682-02-00ax CR-for-CID-on-PHY-data-field-other | EDITOR | Technical in D0.2 |  |  | I | EDITOR: 2016-06-03 15:55:17Z - The new sentence "Note that in all the different RU sizes, N_CBPS, therefore the coded bits of each OFDM symbol are always evenly allocated to Nss spatial streams." does not make sense. Reword: "Note that for all RU sizes the coded bits of each OFDM symbol are always evenly allocated to NSS spatial streams." | 0.2 | 2016-06-03 18:50 | EDITOR
2080 | Sigurd Schelstraete | 23 | 0.1 | 26.3.10.5 | 141 | 58 | T | N | 141.58 | 58 | 26.3.10.5 |  | V | Daewon, Tianyu Wu | 11-16/0682r2 | 14 | index k is defined twice | Range of k is defined on line 58, page 141 and on line 5 of page 142. Delete occurrence on page 141. | REVISED (PHY: 2016-05-29 09:45:24Z) TGax Editor: make changes for section 26.3.10.5 as in 11-16-0682-02-00ax CR-for-CID-on-PHY-data-field-other | EDITOR | Technical in D0.2 |  |  | I | EDITOR: 2016-06-03 15:54:12Z | 0.2 | 2016-06-03 18:50 | EDITOR
2081 | Sigurd Schelstraete | 23 | 0.1 | 26.3.10.5 | 142 | 5 | T | N | 142.05 | 5 | 26.3.10.5 |  | A | Daewon, Tianyu Wu | 11-16/0682r2 | 14 | Range of k should be 0 to N_CBPSS-1 | Replace N_CBPS with N_CBPSS | ACCEPTED (PHY: 2016-05-29 09:45:11Z) | EDITOR | Technical in D0.2 |  |  | I | EDITOR: 2016-06-03 15:53:59Z | 0.2 | 2016-06-03 18:50 | EDITOR
2082 | Sigurd Schelstraete | 23 | 0.1 | 26.3.10.8 | 143 | 28 | T | N | 143.28 | 28 | 26.3.10.8 |  | V | Sriram, Tianyu Wu | 11-16/0922r2 | 36 | Replace "used" with "defined" | see comment | REVISED (PHY: 2016-07-28 06:57:05Z) TGax Editor to make the changes shown in IEEE 802.11-16/0922r2 | EDITOR | Edited in D0.3 |  |  | I | EDITOR: 2016-08-09 18:19:13Z - see #1782 | 0.3 | 2016-09-23 18:24 | EDITOR
2083 | Sigurd Schelstraete | 23 | 0.1 | 26.3.10.8 | 143 | 29 | T | N | 143.29 | 29 | 26.3.10.8 |  | V | Sriram, Tianyu Wu | 11-16/0922r2 | 36 | TBD | Define | REVISED (PHY: 2016-07-28 06:57:19Z) TGax Editor to make the changes shown in IEEE 802.11-16/0922r2 | EDITOR | Edited in D0.3 |  |  | I | EDITOR: 2016-08-09 18:19:31Z - see #1789 | 0.3 | 2016-09-23 18:24 | EDITOR
2084 | Sigurd Schelstraete | 23 | 0.1 | 26.3.10.8 | 143 | 35 | T | N | 143.35 | 35 | 26.3.10.8 |  | V | Sriram, Tianyu Wu | 11-16/0923r1 | 55 | No need for separate function q(k) | Since q(k) is now known to be simply k+N_SD/2, remove all occurrences of q(k) | REVISED (PHY: 2016-07-28 23:28:30Z) TGax Editor to make the changes shown in IEEE 802.11-16/0923r1 | EDITOR | Edited in D0.3 |  |  | I | see #482 | 0.3 | 2016-09-23 18:24 | EDITOR
2085 | Sigurd Schelstraete | 23 | 0.1 | 26.3.10.8 | 143 | 50 | T | N | 143.5 | 50 | 26.3.10.8 |  | V | Sriram, Tianyu Wu | 11-16/0923r1 | 55 | TBD | Define | REVISED (PHY: 2016-07-28 23:29:02Z) TGax Editor to make the changes shown in IEEE 802.11-16/0923r1 | EDITOR | Edited in D0.3 |  |  | I | see #482 | 0.3 | 2016-09-23 18:24 | EDITOR
2086 | Sigurd Schelstraete | 23 | 0.1 | 26.3.10.10 | 144 | 3 | T | N | 144.03 | 3 | 26.3.10.10 |  | V | Daewon, Tianyu Wu | 11-16/0682r2 | 14 | Wrong reference | Replace Table 26-24 with Table 26-26. | REVISED (PHY: 2016-05-29 09:48:27Z) TGax Editor: make changes for section 26.3.10.10 as in 11-16-0682-02-00ax CR-for-CID-on-PHY-data-field-other | EDITOR | Technical in D0.2 |  |  | I | EDITOR: 2016-06-03 17:14:24Z - reference removed with #1859 | 0.2 | 2016-06-03 18:50 | EDITOR
2087 | Sigurd Schelstraete | 23 | 0.1 | 26.3.10.10 | 144 | 3 | T | N | 144.03 | 3 | 26.3.10.10 |  | A | Daewon, Tianyu Wu | 11-16/0682r2 | 14 | Wrong reference | Replace 25.3.10.7 with 26.3.10.8 | ACCEPTED (PHY: 2016-05-29 09:48:42Z) | EDITOR | Technical in D0.2 |  |  | I | EDITOR: 2016-06-03 17:14:02Z | 0.2 | 2016-06-03 18:50 | EDITOR
2088 | Sigurd Schelstraete | 23 | 0.1 | 26.3.10.10 | 145 | 40 | E | N | 145.4 | 40 | 26.3.10.10 |  | A | Editor |  |  | Typo | segement -> segment | ACCEPTED (EDITOR: 2016-05-13 17:21:32Z) | EDITOR | Editorials in D0.2 |  |  | I | EDITOR: 2016-05-13 17:21:35Z | 0.2 | 2016-06-03 18:52 | EDITOR
2089 | Sigurd Schelstraete | 23 | 0.1 | 26.3.10.10 | 145 | 42 | T | N | 145.42 | 42 | 26.3.10.10 |  | V | Daewon, Tianyu Wu | 11-16/0682r2 | 14 | Wrong reference | Two errored references to be corrected | REVISED (PHY: 2016-05-29 09:48:49Z) TGax Editor: make changes for section 26.3.10.10 as in 11-16-0682-02-00ax CR-for-CID-on-PHY-data-field-other | EDITOR | Technical in D0.2 |  |  | I | EDITOR: 2016-06-03 17:13:26Z | 0.2 | 2016-06-03 18:50 | EDITOR
2090 | Sigurd Schelstraete | 23 | 0.1 | 26.3.10.11 | 146 | 4 | E | N | 146.04 | 4 | 26.3.10.11 |  | A | Editor |  |  | Typo | a RU -> an RU | ACCEPTED (EDITOR: 2016-05-13 17:22:34Z) | EDITOR | Editorials in D0.2 |  |  | I | EDITOR: 2016-05-13 17:22:37Z | 0.2 | 2016-06-03 18:52 | EDITOR
2091 | Sigurd Schelstraete | 23 | 0.1 | 26.3.10.11 | 146 | 5 | E | N | 146.05 | 5 | 26.3.10.11 |  | A | Editor |  |  | Typo | EEquation -> Equation | ACCEPTED (EDITOR: 2016-05-13 17:22:50Z) | EDITOR | Editorials in D0.2 |  |  | I | EDITOR: 2016-05-13 17:22:54Z | 0.2 | 2016-06-03 18:52 | EDITOR
2092 | Sigurd Schelstraete | 23 | 0.1 | 26.3.10.11 | 146 | 9 | T | N | 146.09 | 9 | 26.3.10.11 |  | V | Daewon, Tianyu Wu | 11-16/0682r2 | 14 | Wrong reference | Equation 26-89 can't be the right reference. Correct. | REVISED (PHY: 2016-05-29 09:49:08Z) TGax Editor: make changes for section 26.3.10.11 as in 11-16-0682-02-00ax CR-for-CID-on-PHY-data-field-other | EDITOR | Technical in D0.2 |  |  | I | EDITOR: 2016-06-03 17:44:33Z - Some editorial changes with RU and PPDU references | 0.2 | 2016-06-03 18:50 | EDITOR
2093 | Sigurd Schelstraete | 23 | 0.1 | 26.3.10.12 | 146 | 17 | T | N | 146.17 | 17 | 26.3.10.12 |  | J | Bin Tian | 11-16/0623r1 | 6 | Clarify RU numbering | I don't think the RU numbering has been defined explicitly. We should agree on a numbering before refering to the "ith 26-tone RU". | REJECTED (PHY: 2016-05-29 08:27:49Z) The RU indices have been defined in Tables 26-8, 26-9 and 26-10 | EDITOR | No change to draft |  |  | N | No changes to draft |  | 2016-09-29 18:37 | EDITOR
2094 | Sigurd Schelstraete | 23 | 0.1 | 26.3.10.12 | 146 | 26 | T | N | 146.26 | 26 | 26.3.10.12 |  | J | Bin Tian | 11-16/0623r1 | 6 | Improve Table | This Table is hard to read and use (just try finding the pilot tones of the 54th RU for 160 MHz for instance). Some more structure in the Table would help. | REJECTED (PHY: 2016-05-29 08:28:13Z) This Table and the following other tables in this section have clear one to one mapping from RU index to the corresponding pilot subcarrier index set, except for 160MHz, in which explicitly listing all the pilot indices in the Table(s) may not be a good option due to large amount of RUs in 160MHz. To the commenter: it says in section 26.3.7.3 (Pilot tones) that the pilot tone locations for 160 MHz or 80+80 MHz shall use the same 80 MHz locations for both 80 MHz. So for 160MHz, pilot subcarrier index set should be decided with 2 steps: First, check which 80MHz the interested RU belongs to and the corresponding RU index in that 80MHz; Second, look up the table in the 80MHz row for pilot index set. Then the final pilot index set is given in the 160MHz row in the Table: {pilot tone indices in 80 MHz -512} or {pilot tone indices in 80 MHz +512} depends on which 80MHz under consideratioon. | EDITOR | No change to draft |  |  | N | No changes to draft |  | 2016-09-29 18:37 | EDITOR
2095 | Sigurd Schelstraete | 23 | 0.1 | 26.3.10.12 | 149 | 29 | T | N | 149.29 | 29 | 26.3.10.12 |  | V | Bin Tian | 11-16/0623r1 | 6 | Only show values in Table 26-32, no need for background information | Delete "{pilot tone indices in 80 MHz -512, pilot tone indices in 80 MHz +512}:" | REVISED (PHY: 2016-05-29 08:28:37Z) Instruction to editor: Please modify the text according to the changes indicated under CID 2095. | EDITOR | Technical in D0.2 |  |  | I | EDITOR: 2016-06-03 18:32:27Z | 0.2 | 2016-06-03 18:50 | EDITOR
2096 | Sigurd Schelstraete | 23 | 0.1 | 26.3.10.12 | 149 | 55 | E | N | 149.55 | 55 | 26.3.10.12 | 346 | A | Editor |  |  | Typo | Pnk should be formatted | ACCEPTED (EDITOR: 2016-05-14 19:28:06Z) | EDITOR | Editorials in D0.2 |  |  | I | EDITOR: 2016-05-14 19:28:10Z - see #346 | 0.2 | 2016-06-03 18:52 | EDITOR
2097 | Sigurd Schelstraete | 23 | 0.1 | 26.3.10.13 | 150 | 28 | T | N | 150.28 | 28 | 26.3.10.13 |  | A | Rui Cao | 11-16/1138r4 | 82 | Add segment information | Add "and segment i_seg" after "N_TX" | ACCEPTED (PHY: 2016-09-13 21:47:22Z) | EDITOR | Edited in D0.5 |  |  | I | EDITOR: 2016-09-29 03:19:26Z | 0.5 | 2016-09-29 18:35 | EDITOR
2098 | Sigurd Schelstraete | 23 | 0.1 | 26.3.10.13 | 150 | 48 | T | N | 150.48 | 48 | 26.3.10.13 |  | V | Rui Cao | 11-16/0937r7 | 37 | Wrong reference | Two errored references to be corrected (line 48 and 50) | REVISED (PHY: 2016-07-28 07:40:10Z) Change to as in the resolution of CID2098 in doc IEEE802.11-16/0937r7 | EDITOR | Edited in D0.3 |  |  | I | EDITOR: 2016-08-05 18:56:59Z | 0.3 | 2016-09-23 18:24 | EDITOR
2099 | Sigurd Schelstraete | 23 | 0.1 | 26.3.10.13 | 151 | 24 | T | N | 151.24 | 24 | 26.3.10.13 |  | V | Rui Cao | 11-16/1138r4 | 82 | Normalization factor for trigger-based frame | Is the transmitter in the r-th RU supposed to know the normalization factors of all other RUs and which RUs are responding to the Trigger frame? The normalization factor does not look correct. | REVISED (PHY: 2016-09-13 21:47:30Z) Change to as in the resolution of CID2099 in doc IEEE802.11-16/1138r4. | EDITOR | Edited in D0.5 |  |  | I | EDITOR: 2016-09-29 03:24:01Z | 0.5 | 2016-09-29 18:35 | EDITOR
2100 | Sigurd Schelstraete | 23 | 0.1 | 26.3.10.15 | 151 | 60 | T | N | 151.6 | 60 | 26.3.10.15 |  | V | Yun, Meilu | 11-16/1150r2 | 85 | Average power of Packet extension | "same average power as the Data field". Is this just supposed to be transmit power, or should beamforming properties (if any) also be similar to the Data field? | REVISED (PHY: 2016-09-13 06:50:04Z) Instruction to Editor: Please make the following changes in TGax D0.1 P151 L57(D0.4 P220, L6) under subclause 26.3.10.15according to the changes in doc 16-1150r2 | EDITOR | Edited in D0.5 |  |  | I | EDITOR: 2016-09-23 19:28:42Z | 0.5 | 2016-09-29 18:35 | EDITOR
2101 | Sigurd Schelstraete | 23 | 0.1 | 26.3.10.15 | 151 | 60 | T | N | 151.6 | 60 | 26.3.10.15 |  | V | Yun, Meilu | 11-16/1150r2 | 85 | Frequency content of Packet extension | "content is arbitary". The Data Field will only have power in "active" RUs. Shouldn't the same be true for the packet extension? | REVISED (PHY: 2016-09-13 06:50:17Z) Instruction to Editor: Same resolution as to CID 2100 in doc 16-1150r2 | EDITOR | Edited in D0.5 |  |  | I | EDITOR: 2016-09-23 19:28:48Z - see #2100 | 0.5 | 2016-09-29 18:35 | EDITOR
2102 | Sigurd Schelstraete | 23 | 0.1 | 26.3.10.15 | 152 | 5 | T | N | 152.05 | 5 | 26.3.10.15 |  | J | Yun, Meilu | 11-16/1150r2 | 85 | The requirements on packet Extension should be spelled out in text. | A mandatory requirement should not be contained only in a Figure. The requirement needs to be written out explicitly. | REJECTED (PHY: 2016-09-13 06:50:40Z) Reason: The requirements on packet extension are clearly spelled in Page 152~153 and Eqn. (26-112) of D0.1. | EDITOR | No change to draft |  |  | N | EDITOR: 2016-09-23 19:35:01Z- The resolution contains no editing instructions. |  | 2016-09-29 18:37 | EDITOR
2103 | Sigurd Schelstraete | 23 | 0.1 | 26.3.10.15 | 153 | 16 | E | N | 153.16 | 16 | 26.3.10.15 |  | A | Editor |  |  | Typo | Replace "responding the Trigger Frame" with "responding to the Trigger Frame" | ACCEPTED (EDITOR: 2016-05-14 20:15:04Z) | EDITOR | Editorials in D0.2 |  |  | I | EDITOR: 2016-05-14 20:15:09Z Good enough for now, but this protocol aspect belongs in the MAC. Something along the lines of how TXVECTOR parameters are set when responding to a Trigger frame. | 0.2 | 2016-06-03 18:52 | EDITOR
2104 | Sigurd Schelstraete | 23 | 0.1 | 26.3.10.15 | 153 | 18 | T | N | 153.18 | 18 | 26.3.10.15 |  | V | Yun, Meilu | 11-16/1150r2 | 85 | TBD | Define | REVISED (PHY: 2016-09-13 06:51:07Z) Instruction to Editor: Same resolution as to CID 2135 in doc 16-1150r2 | EDITOR | Edited in D0.5 |  |  | I | EDITOR: 2016-09-23 19:55:50Z - see #2135 | 0.5 | 2016-09-29 18:35 | EDITOR
2105 | Sigurd Schelstraete | 23 | 0.1 | 26.3.10.15 | 153 | 61 | T | N | 153.61 | 61 | 26.3.10.15 |  | V | Yun, Meilu | 11-16/1150r3 | 85 | "-20" is not needed in (26-113) | 20 is divisible by 4, so will always disappear in the subtraction. Formula can be simplified to T_PE + 4*ceil(TXTIME/4)-TXTIME >= T_SYM | REVISED (PHY: 2016-09-13 19:07:38Z) Instruction to Editor: Please make the following changes in TGax D0.4 P222 L24 under subclause 26.3.12 Packet extension, D0.4 P240 L55 under subclause 26.3.19 HE receive procedure according to the changes in doc 16-1150r3 | EDITOR | Edited in D0.5 |  |  | I | EDITOR: 2016-09-23 21:30:56Z | 0.5 | 2016-09-29 18:35 | EDITOR
2106 | Sigurd Schelstraete | 23 | 0.1 | 26.3.11 | 154 | 16 | T | N | 154.16 | 16 | 26.3.11 |  |  | Lochan Verma |  |  | Wrong references | Missing references on lines 16, 26 and 30 |  | PHY | [6 empty] | 2016-09-15 08:10 | PHY
2107 | Sigurd Schelstraete | 23 | 0.1 | 26.4.3 | 159 | 23 | T | N | 159.23 | 23 | 26.4.3 |  | J | Rui Cao | 11-16/1135r2 | 79 | Are we still using N_ES? | if N_ES is always 1, remove it from (26-118) | REJECTED (PHY: 2016-09-13 21:01:54Z) It is resolved by resolution of CID #282 | EDITOR | No change to draft |  |  | N | EDITOR: 2016-09-26 16:04:41Z- The resolution contains no editing instructions. |  | 2016-09-29 18:37 | EDITOR
2108 | Sigurd Schelstraete | 23 | 0.1 | 26.4.3 | 159 | 23 | T | N | 159.23 | 23 | 26.4.3 |  | V | Rui Cao | 11-16/1135r2 | 79 | (26-118) duplicates (26-68) | We should not have the same definition in multiple places. | REVISED (PHY: 2016-09-13 21:01:34Z) Change to as in the resolution of CID2108 in doc IEEE802.11-16/1135r2. | EDITOR | Edited in D0.5 |  |  | I | EDITOR: 2016-09-26 16:04:35Z | 0.5 | 2016-09-29 18:35 | EDITOR
2109 | Sigurd Schelstraete | 23 | 0.1 | 26.5 | 160 | 40 | E | N | 160.4 | 40 | 26.5 |  | V | Editor |  |  | Numbering of "Parameters for HE-MCSs" | Is this 26.5 or 26.5.1? | REVISED (EDITOR: 2016-05-14 20:42:46Z) - Remove 1 | EDITOR | Editorials in D0.2 |  |  | I | EDITOR: 2016-05-14 20:42:56Z - see #552 | 0.2 | 2016-06-03 18:52 | EDITOR
2110 | Sigurd Schelstraete | 23 | 0.1 | 26.5 | 160 | 42 | E | N | 160.42 | 42 | 26.5 |  | A | Editor |  |  | Different Font | Section may be in different font. Correct. | ACCEPTED (EDITOR: 2016-05-14 20:44:18Z) | EDITOR | Editorials in D0.2 |  |  | I | EDITOR: 2016-05-14 20:44:22Z | 0.2 | 2016-06-03 18:52 | EDITOR
2111 | Sigurd Schelstraete | 23 | 0.1 |  |  |  | G | N |  |  |  |  | A | Editor |  |  | Update references to Revmc D6.0 | Use Revmc D6.0 as base version for next draft. Many references throughout the draft need to be modified. | ACCEPTED (EDITOR: 2016-07-14 20:52:28Z) | EDITOR | Editorials |  |  | I | EDITOR: 2016-07-14 20:52:34Z | 0.3 | 2016-07-14 20:53 | EDITOR
2112 | Sigurd Schelstraete | 23 | 0.1 |  |  | 15 | E | N |  | 15 |  |  | A | Editor |  |  | "Task Group ah" should be "Task Group ax" | See comment | ACCEPTED (EDITOR: 2016-04-27 18:44:32Z) | EDITOR | Editorials in D0.2 |  |  | I | EDITOR: 2016-04-27 18:44:37Z | 0.2 | 2016-06-03 18:52 | EDITOR
2113 | Sriram Venkateswaran | 23 | 0.1 | 9.3.1.23 | 20 | 7 | T | N | 20.07 | 7 | 9.3.1.23 |  | V | Liwen, Reza, Yunbo, Simone, Evgeny, Po-Kai, Kaiying, Kiseon, Rossi, Zhou | 11-16/0780r1 | 59 | Missing elements from Common Info Field | Add: - A factor - Padding disambiguation bit - Number of HE-LTF - Pilot mode for HE-LTF: SSP or Masking | REVISED (MAC: 2016-07-29 19:48:12Z) - This information is included in the Packet extension f [Ad hoc db editor: Apply the changes listed under this CID in 11-16/0780r1.] | EDITOR | Edited in D0.3 |  |  | I | EDITOR: 2016-08-01 18:16:02Z- Batched with edits under #101 | 0.3 | 2016-09-23 18:24 | EDITOR
2114 | Sriram Venkateswaran | 23 | 0.1 | 9.3.1.23 | 20 | 47 | T | N | 20.47 | 47 | 9.3.1.23 |  | J | Liwen, Reza, Yunbo, Simone, Evgeny, Po-Kai, Kaiying, Kiseon, Rossi, Zhou | 11-16/0780r1 | 59 | Add 1x LTF to CP LTF size | 0: 1xLTF + 1.6us CP for full BW UL MU MIMO 2-4: current elements 1-3 | REJECTED (MAC: 2016-07-29 19:44:02Z) - UL response with 1x LTF + 1.6us is not allowed | EDITOR | No change to draft |  |  | N | EDITOR: 2016-08-01 18:35:44Z- The resolution contains no editing instructions. |  | 2016-09-29 18:37 | EDITOR
2115 | Sriram Venkateswaran | 23 | 0.1 | 10.3.2.8a.3 | 41 | 14 | T | N | 41.14 | 14 | 10.3.2.8a.3 |  | V | Po-Kai, Young Hoon, Yunbo, Kiseon, Yuichi, Weiming, Xiaofei, Jing, Yasu | 11-16/1183r3 | 100 | CTS responses from different STA to MU-RTS may coincide in both time and frequency in the air (Figure 10-3). In the case where the CTS response is non-HT, this must mean the HE-Trigger_based PPDU requirements on CFO/SFO/Power/Timing do not apply here. Is this good enough for demodulation by sender of MU-RTS? | Clarification | REVISED (MU: 2016-09-21 03:33:42Z) Agree in principal. TGax editor makes changes as shown in the 11-16/1183r3. | EDITOR | Edited in D0.5 |  |  | I | EDITOR: 2016-09-22 18:44:34Z | 0.5 | 2016-09-29 18:35 | EDITOR
2116 | Sriram Venkateswaran | 23 | 0.1 | 10.3.2.11.4 | 43 | 40 | E | N | 43.4 | 40 | 10.3.2.11.4 |  |  | Editor |  |  | xIFS should be SIFS | Replace xIFS by SIFS |  | EDITOR | Editorials | [5 empty] | 2016-04-14 17:17 | EDITOR
2117 | Sriram Venkateswaran | 23 | 0.1 | 10.3.2.11.4 | 44 | 8 | E | N | 44.08 | 8 | 10.3.2.11.4 |  |  | Editor |  |  | xIFS should be SIFS | Replace xIFS by SIFS |  | EDITOR | Editorials | [5 empty] | 2016-04-14 17:17 | EDITOR
2118 | Sriram Venkateswaran | 23 | 0.1 | 10.3.2.11.4 | 44 | 25 | E | N | 44.25 | 25 | 10.3.2.11.4 |  |  | Editor |  |  | xIFS should be SIFS | Replace xIFS by SIFS |  | EDITOR | Editorials | [5 empty] | 2016-04-14 17:17 | EDITOR
2119 | Sriram Venkateswaran | 23 | 0.1 | 10.3.2.11.4 | 44 | 40 | E | N | 44.4 | 40 | 10.3.2.11.4 |  |  | Editor |  |  | xIFS should be SIFS | Replace xIFS by SIFS |  | EDITOR | Editorials | [5 empty] | 2016-04-14 17:17 | EDITOR
2120 | Sriram Venkateswaran | 23 | 0.1 | 26.3.9.5 | 103 | 2 | T | N | 103.02 | 2 | 26.3.9.5 |  | V | Rui Cao | 11-16/0937r7 | 37 | Length Field calculation: CEIL function expected | CEIL( (TXTIME-20)/4 ) | REVISED (PHY: 2016-07-28 07:36:15Z) Change to as in the resolution of CID2120 in doc IEEE802.11-16/0937r7. | EDITOR | Edited in D0.3 |  |  | I | EDITOR: 2016-08-05 18:40:37Z - See #1683 | 0.3 | 2016-09-23 18:24 | EDITOR
2121 | Sriram Venkateswaran | 23 | 0.1 | 26.3.9.7.2 | 105 | 15 | T | N | 105.15 | 15 | 26.3.9.7.2 |  | V | Ross | 11-16/0610r3 | 2 | UL/DL bit | Specify how '0' and '1' are mapped | REVISED (PHY: 2016-05-29 07:16:44Z) Instruction to Editor: Refer to the resolution to CID 843 as in 11-16/0610r3 | EDITOR | Technical in D0.2 |  |  | I | See #2002 | 0.2 | 2016-06-03 18:50 | EDITOR
2122 | Sriram Venkateswaran | 23 | 0.1 | 26.3.9.7.2 | 105 | 22 | T | N | 105.22 | 22 | 26.3.9.7.2 |  | V | Ross | 11-16/0610r3 | 2 | Format bit | Specify how '0' and '1' are mapped | REVISED (PHY: 2016-05-29 07:03:56Z) Instruction to Editor: Refer to the resolution to CID1196 as in 11-16/0610r3 | EDITOR | Technical in D0.2 |  |  | I | EDITOR: 2016-06-02 18:00:38Z - see #1196 | 0.2 | 2016-06-03 18:50 | EDITOR
2123 | Sriram Venkateswaran | 23 | 0.1 | 26.3.9.7.2 | 105 | 40 | T | N | 105.4 | 40 | 26.3.9.7.2 |  | V | Ross | 11-16/0872r1 | 30 | CP_LTF_SIZE | Specify how modes are mapped | REVISED (PHY: 2016-07-26 20:45:31Z) Instruction to Editor: Refer to the resolution to CID2005 in doc 16-872r1 | EDITOR | Edited in D0.3 |  |  | I | EDITOR: 2016-08-09 03:08:37Z - See #2005 | 0.3 | 2016-09-23 18:24 | EDITOR
2124 | Sriram Venkateswaran | 23 | 0.1 | 26.3.9.7.2 | 107 | 18 | T | N | 107.18 | 18 | 26.3.9.7.2 |  | V | Ross | 11-16/0610r3 | 2 | SIGB number of symbols | Specify how number of symbols is mapped, ie, 1-16 | REVISED (PHY: 2016-05-29 07:20:18Z) Instruction to Editor: Refer to the resolution to CID 296 as in 11-16/0610r3 | EDITOR | Technical in D0.2 |  |  | I | See #296 | 0.2 | 2016-06-03 18:50 | EDITOR
2125 | Sriram Venkateswaran | 23 | 0.1 | 26.3.9.7.2 | 107 | 22 | T | N | 107.22 | 22 | 26.3.9.7.2 |  | J | Ross | 11-16/0610r4 | 3 | Text suggests that compressed SIGB is the only method for DL-MUMIMO whereas it's up to the AP to decide. | Set 1 for full BW MU MIMO. Delete the "Set to 0, otherwise" | REJECTED (PHY: 2016-05-29 07:38:02Z) Reason: The understanding is that full BW MU-MIMO mode is enabled with this bit and otherwise it’s not full BW MU-MIMO, meaning there is OFDMA. The tone plans for full BW MU-MIMO and OFDMA PPDU are different, and hence shall not allow full BW MU MMO for OFDMA PPDU. | EDITOR | No change to draft |  |  | N | No changes to draft |  | 2016-09-29 18:37 | EDITOR
2126 | Sriram Venkateswaran | 23 | 0.1 | 26.3.12.3.4 | 173 | 48 | T | N | 173.48 | 48 | 26.3.12.3.4 |  | V | Sriram, Kome, Sameer | 11-16/0615r1 | 5 | If the value of SIGB Compression field in HE-SIG-A is 1, there is no RU allocation signaling in HE-SIG-B common field. | When the value of SIG Compression field in HE-SIG-A is 1, the MU PPDU is limited to full bandwidth MU MIMO and there is no SIGB common field. | REVISED (PHY: 2016-05-29 08:20:35Z) TGax Editor to make the changes shown in IEEE 802.11-16/615r1 under all headings that include CID 2126. Note the correct page number is 155. | EDITOR | Technical in D0.2 |  |  | I | EDITOR: 2016-06-03 18:44:56Z - Added the sentence about SIGB Compression field 1, but did not delete sentence sicne this, too, was modified by #1507 for the SIGB Compression field 0 case. | 0.2 | 2016-06-03 18:50 | EDITOR
2127 | Sriram Venkateswaran | 23 | 0.1 | 26.3.9.7.2 | 107 | 18 | T | N | 107.18 | 18 | 26.3.9.7.2 |  | V | Ross | 11-16/0610r4 | 3 | HELTF number of symbols | Specify how number of symbols is mapped, ie, 1-8 | REVISED (PHY: 2016-05-29 07:37:17Z) Instruction to Editor: Please make the following changes in TGax D0.1 P107 L24 Table 26-16 under subclause 26.3.9.7.2 according to the changes as resolution to CID 2127 in doc. 0610r4 | EDITOR | Technical in D0.2 |  |  | I | EDITOR: 2016-06-02 20:31:48Z | 0.2 | 2016-06-03 18:50 | EDITOR
2128 | Sriram Venkateswaran | 23 | 0.1 | 26.3.9.7.2 | 108 | 29 | T | N | 108.29 | 29 | 26.3.9.7.2 |  | V | Ross | 11-16/0610r4 | 3 | HESIGA CRC comment inconsistent: "The first bit to be transmitted is bit C3 as explained in 20.3.9.7.1 (CRC calculation for HE-SIG). " | change c3 to c7. Same on pages 106, 107 | REVISED (PHY: 2016-05-29 07:30:52Z) Instruction to Editor: Refer to the resolution to CID 2537 as in 11-16/0610r4 | EDITOR | Technical in D0.2 |  |  | I | See #2535 | 0.2 | 2016-06-03 18:50 | EDITOR
2129 | Sriram Venkateswaran | 23 | 0.1 | 26.3.9.7.3 | 109 | 1 | T | N | 109.01 | 1 | 26.3.9.7.3 |  | V | Ross | 11-16/0610r4 | 3 | The CRC field is transmitted from c5 to c7 with c7 first. Should be c4 to c7 | change c5 to c7 into c4 to c7 | REVISED (PHY: 2016-05-29 07:24:42Z) Instruction to Editor: Refer to the resolution to CID 2286 as in 11-16/0610r4 | EDITOR | Technical in D0.2 |  |  | I | EDITOR: 2016-06-02 20:39:51Z - see #2286 | 0.2 | 2016-06-03 18:50 | EDITOR
2130 | Sriram Venkateswaran | 23 | 0.1 | 26.3.9.8.2 | 112 | 1 | T | N | 112.01 | 1 | 26.3.9.8.2 |  | V | Kaushik, Ross | 11-16/0928r2 | 61 | Unclear what subbands A,B,C,D are tied to. (ie, to i_BW in eqn 26-25) | clarify mapping A,B,C,D to subband indices | REVISED (PHY: 2016-07-28 23:44:55Z) Instruction to Editor: TGax editor to make the changes shown in 11-16/928r2 under all headings that include CID 2024 | EDITOR | Edited in D0.3 |  |  | I | EDITOR: 2016-08-08 16:52:38Z - See #2024 | 0.3 | 2016-09-23 18:24 | EDITOR
2131 | Sriram Venkateswaran | 23 | 0.1 | 26.3.9.8.4 | 114 | 53 | T | N | 114.53 | 53 | 26.3.9.8.4 |  | V | Kaushik, Ross | 11-16/1149r0 | 84 | Text says that RU ordering is same as in frequency, but doesn't specify RU frequency allocations run from low to high or high to low frequency. | Specify that RU ordering is from low to high frequency. | REVISED (PHY: 2016-09-13 06:42:11Z) The comment has been resolved. Instruction to Editor: Please refer to CID 2024 and 2544 in 16-0928r2. | EDITOR | No change to draft |  |  | N | EDITOR: 2016-09-27 18:22:49Z- The resolution contains no editing instructions. |  | 2016-09-29 18:37 | EDITOR
2132 | Sriram Venkateswaran | 23 | 0.1 | 26.3.9.8.4 | 115 | 27 | T | N | 115.27 | 27 | 26.3.9.8.4 |  | V | Kaushik, Ross | 11-16/0873r1 | 31 | Some RU #5 are size 52, which should be 26 | Correct lines 000 0 0111, 000 0 1111, 00101 yyy RU #5 from 52 to 26. | REVISED (PHY: 2016-07-26 21:07:48Z) Instruction to Editor: Please make the changes for CID 2132 in 16-0873r1 | EDITOR | Edited in D0.3 |  |  | I | EDITOR: 2016-08-05 20:10:42Z - See #1060 | 0.3 | 2016-09-23 18:24 | EDITOR
2133 | Sriram Venkateswaran | 23 | 0.1 | 26.3.9.8.4 | 116 | 8 | T | N | 116.08 | 8 | 26.3.9.8.4 |  | V | Kaushik, Ross | 11-16/1021r2 | 32 | Somewhat ambiguous mapping of yyy to RU #. | Make explicit for RU allocation 0x10 yyy yyy that first yyy -reading left to right - maps to the first RU in the allocation list - again left to right-, and the second yyy to the second RU in the allocation list. | REVISED (PHY: 2016-07-26 21:04:01Z) Instruction to Editor: Incorporate the edits under Proposed Text Changes for CID 2032, 2549, 2133, 2548 and 1009 in 11-16/1021r2. | EDITOR | Edited in D0.3 |  |  | I | EDITOR: 2016-08-05 20:07:43Z - See #2032 | 0.3 | 2016-09-23 18:24 | EDITOR
2134 | Sriram Venkateswaran | 23 | 0.1 | 26.3.10.9 | 143 | 55 | T | N | 143.55 | 55 | 26.3.10.9 |  | V | Xiaogang Chen, Tianyu Wu | 11-16/0653r5 | 13 | STBC support unclear for HE Trigger-Based PPDU | Clarification. If supported it needs to be added to clause 9.3.1.23 as well | REVISED (PHY: 2016-05-29 09:37:39Z) Suggest the editor to make changes as indicated in the proposed text changes part in this document (11-16-0653-05) | EDITOR | Technical in D0.2 |  |  | I | EDITOR: 2016-06-01 20:54:45Z - Updated figure 9-51b to match that contained in 16/653r5. | 0.2 | 2016-06-03 18:50 | EDITOR
2135 | Sriram Venkateswaran | 23 | 0.1 | 26.3.10.15 | 153 | 17 | T | N | 153.17 | 17 | 26.3.10.15 |  | V | Yun, Meilu | 11-16/1150r2 | 85 | Method of communicating packet extension not fully consistent with 9.3.1.23 or other frame types. 9.3.1.23 states LSIG length is sent, which doesn't require communicating T_PE, but disambiguation bit instead. Would also be consistent with non-triggered frame types. | Change T_PE to disambiguation bit. | REVISED (PHY: 2016-09-13 06:51:51Z) Instruction to Editor: Please make the following changes in TGax D0.1 P153 L15 D0.4 (P221 L40) under subclause 26.3.10.15according to the changes in doc 16-1150r2 | EDITOR | Edited in D0.5 |  |  | I | EDITOR: 2016-09-23 19:55:44Z | 0.5 | 2016-09-29 18:35 | EDITOR
2136 | Sriram Venkateswaran | 23 | 0.1 | 26.2.2 | 72 | 59 | T | N | 72.59 | 59 | 26.2.2 |  | J | Bo Sun | 11-16/0663r4 | 11 | Can beamchange be used with STBC? Then Nss=1 would max Nsts_total to 2 (Fig 26-7). Does Nsts_total in (26-14) refer to total number of STS in data fields? | Clarify Nsts_total definition and STBC+beamchange | REJECTED (PHY: 2016-05-29 09:25:37Z) They are independent settings. The NSTS_total actually has the same meaning as before, no need to clarify further. | EDITOR | No change to draft |  |  | N | No changes to draft |  | 2016-09-29 18:37 | EDITOR
2137 | Sriram Venkateswaran | 23 | 0.1 | 26.3.8 | 97 | 28 | T | N | 97.28 | 28 | 26.3.8 |  | V | Rui Cao | 11-16/1136r5 | 80 | Clarify the role of beta in UL trigger based | Is there a need for alpha/beta? | REVISED (PHY: 2016-09-13 21:09:30Z) Change to as in the resolution of CID2137 in doc IEEE802.11-16/1136r5. | EDITOR | Edited in D0.5 |  |  | I | EDITOR: 2016-09-26 17:05:01Z - see #286 | 0.5 | 2016-09-29 18:35 | EDITOR
2138 | Sriram Venkateswaran | 23 | 0.1 | 26.3.8 | 99 | 13 | E | N | 99.13 | 13 | 26.3.8 |  | V | Yan Zhang | 11-16/1277r1 | 124 | Is K^field_r a set or a number? It is defined as a set but its instance K^HELTF_r shows it is a number. | Clarify definition | REVISED (PHY: 2016-09-18 08:27:47Z) The resolution to this comment is covered by the approved resolution of CID #298 in IEEE 802.11-16/1136r5 | EDITOR | Edited in D0.5 |  | Requires technical fix | I | EDITOR: 2016-09-26 17:46:59Z- see #298 | 0.5 | 2016-09-29 18:35 | EDITOR
2139 | Sriram Venkateswaran | 23 | 0.1 | 26.3.8 | 99 | 60 | E | N | 99.6 | 60 | 26.3.8 |  | V | Editor |  | 121 | Table reference is incorrect. | Correct reference | REVISED (PHY: 2016-09-15 08:41:40Z) This comment has been resolved, refer to resolution to CID 1052 | EDITOR | No change to draft |  | Table does not exist | N | EDITOR: 2016-09-26 17:47:41Z- The resolution contains no editing instructions. |  | 2016-09-29 18:37 | EDITOR
2140 | Sriram Venkateswaran | 23 | 0.1 | 26.3.9.9 | 119 | 55 | E | N | 119.55 | 55 | 26.3.9.9 |  | A | Editor |  |  | T_HE-STF-NT and T_HE-STF-T subscripts are not right. | Correct subscript | ACCEPTED (EDITOR: 2016-05-11 23:06:58Z) | EDITOR | Editorials in D0.2 |  |  | I | EDITOR: 2016-05-11 23:07:01Z - see #312 | 0.2 | 2016-06-03 18:52 | EDITOR
2141 | Sriram Venkateswaran | 23 | 0.1 | 26.3.9.9 | 120 | 63 | E | N | 120.63 | 63 | 26.3.9.9 |  | V | Editor |  |  | Equation references are not correct. | Correct reference | REVISED (EDITOR: 2016-05-12 17:34:32Z) - See #917 | EDITOR | Editorials in D0.2 |  |  | I | EDITOR: 2016-05-12 17:35:02Z | 0.2 | 2016-06-03 18:52 | EDITOR
2142 | Sriram Venkateswaran | 23 | 0.1 | 26.3.9.9 | 121 | 34 | E | N | 121.34 | 34 | 26.3.9.9 |  |  | Editor |  |  | Section reference is in correct for T_CS,HE | Correct reference |  | EDITOR | Editorials | [5 empty] | 2016-04-14 17:17 | EDITOR
2143 | Sriram Venkateswaran | 23 | 0.1 | 26.3.9.10 | 122 | 45 | E | N | 122.45 | 45 | 26.3.9.10 |  | A | Editor |  |  | T_HE-LTF subscript is not right. | Correct subscript | ACCEPTED (EDITOR: 2016-05-13 00:18:00Z) | EDITOR | Editorials in D0.2 |  |  | I | EDITOR: 2016-05-13 00:18:03Z - see #2875 | 0.2 | 2016-06-03 18:52 | EDITOR
2144 | Sriram Venkateswaran | 23 | 0.1 | 26.3.9.10 | 132 | 22 | E | N | 132.22 | 22 | 26.3.9.10 |  | V | Editor |  |  | Reference incorrect in L22, 27, 30, 32 | Correct reference | REVISED (EDITOR: 2016-05-13 00:36:30Z) - At L32 the reference should be to the equation on the next line. L22 reference is Table 26-13. L27 reference is 26.3.8. L30 reference is 26.3.8 | EDITOR | Editorials in D0.2 |  |  | I | EDITOR: 2016-05-13 00:40:35Z | 0.2 | 2016-06-03 18:52 | EDITOR
2145 | Sriram Venkateswaran | 23 | 0.1 | 26.3.10.13 | 150 | 52 | E | N | 150.52 | 52 | 26.3.10.13 |  |  | Editor |  |  | Section reference is in correct for T_CS,HE | Correct reference |  | EDITOR | Editorials | [5 empty] | 2016-04-14 17:17 | EDITOR
2146 | Sriram Venkateswaran | 23 | 0.1 | 26.3.7.1 | 88 | 52 | E | N | 88.52 | 52 | 26.3.7.1 |  |  | Editor |  |  | Incorrect RU I start index in Table 26-8 | Correct index |  | EDITOR | Editorials | [5 empty] | 2016-04-14 17:17 | EDITOR
2147 | Sriram Venkateswaran | 23 | 0.1 | 26.3.3 | 77 | 50 | E | N | 77.5 | 50 | 26.3.3 |  |  | Xiaogang Chen |  |  | Post-FEC padding block is missing in Fig 26-8 | Add block |  | PHY | PHY Intro |  | Technical comment |  |  |  | 2016-09-15 07:27 | PHY
2148 | Sriram Venkateswaran | 23 | 0.1 | 26.2.2 | 72 |  | T | N | 72 |  | 26.2.2 |  | J | Bo Sun | 11-16/0663r4 | 11 | Is this support AP or STA modes only? what about ad-doc (peer-to-peer modes) ? |  | REJECTED (PHY: 2016-05-29 09:26:01Z) Reason: The intention of the comment is not clear. | EDITOR | No change to draft |  |  | N | No changes to draft |  | 2016-09-29 18:37 | EDITOR
2149 | Sriram Venkateswaran | 23 | 0.1 | 26.3.9.7.2 | 107 | 17 | E | N | 107.17 | 17 | 26.3.9.7.2 |  |  | Editor |  |  | SIGB no of symbols: Please confirm mapping is 0-15 => 1-16 symbols. In the draft, there is no explicit mention that max number of HE-SigB symbols is 16 | Include maximum SIGB symbols |  | EDITOR | Editorials |  | Technical comment. The text is pretty clear that the field indicates the numver of symbols, i.e. 0 means 0 symbols, 1 means 1 symbol, etc. However, this creates an inconsistency with other text that indicates that the HE-SIG-B field is always present, which would imply that it was at least 1 symbol long. Referring to ad-hoc for resolution. |  |  |  | 2016-05-11 20:45 | EDITOR
2150 | Sriram Venkateswaran | 23 | 0.1 | 26.3.9.8.4 | 115 |  | T | N | 115 |  | 26.3.9.8.4 |  | V | Kaushik, Ross | 11-16/0873r1 | 31 | How to signal 80MHz DC RU? |  | REVISED (PHY: 2016-07-26 21:13:29Z) TGax Editor: Refer to the resolution of CID1001 in doc 16-873r1 | EDITOR | Edited in D0.3 |  |  | I | EDITOR: 2016-08-05 20:16:11Z - See #1001 | 0.3 | 2016-09-23 18:24 | EDITOR
2151 | Sriram Venkateswaran | 23 | 0.1 | 26.3.9.8.5 | 116 |  | T | N | 116 |  | 26.3.9.8.5 |  | V | Kaushik, Ross | 11-16/0928r2 | 61 | Please confirm, maximum of one RU will be expected to be decoded by a given STA |  | REVISED (PHY: 2016-07-28 23:57:53Z) Instruction to Editor: TGax editor to make the changes shown in 11-16/928r2 under all headings that include CID 1010 | EDITOR | Edited in D0.3 |  |  | I | EDITOR: 2016-08-05 21:31:30Z - see #1010 | 0.3 | 2016-09-23 18:24 | EDITOR
2152 | Sriram Venkateswaran | 23 | 0.1 | 26.2.2 | 72 | 45 | E | N | 72.45 | 45 | 26.2.2 | 1029 | V | Editor |  |  | Enumerated type: HE_TRIG included twice |  | REVISED (EDITOR: 2016-05-05 19:48:41Z) - Remove duplicated text | EDITOR | Editorials in D0.2 |  |  | I | EDITOR: 2016-05-05 19:48:50Z - see #1029 | 0.2 | 2016-06-03 18:52 | EDITOR
2153 | Sriram Venkateswaran | 23 | 0.1 | 26.2.2 | 72 |  | T | N | 72 |  | 26.2.2 |  | V | Bo Sun | 11-16/0663r4 | 11 | BEAM_CHANCE: Applicablity of TXVECTOR/RXVECTOR not included | Include details | REVISED (PHY: 2016-05-29 09:22:25Z) TGax Editor to make the changes shown in IEEE 802.11-16/663r4 under all headings that include CID 2153 | EDITOR | Technical in D0.2 |  |  | I | EDITOR: 2016-06-01 18:05:26Z | 0.2 | 2016-06-03 18:50 | EDITOR
2154 | Sriram Venkateswaran | 23 | 0.1 | 26.3.5 | 82 |  | T | N | 82 |  | 26.3.5 |  | J | Eunsung | 11-16/0659r1 | 10 | Is HE Range extension + STBC possible? |  | REJECTED (PHY: 2016-05-29 09:17:10Z) In this clause, we don't need to clarify whether HE extended range SU PPDU can be combined with STBC because this clause is intended for the MCSs and I think HE extended range SU PPDU and STBC are not related to the MCSs. | EDITOR | No change to draft |  |  | N | No changes to draft |  | 2016-09-29 18:37 | EDITOR
2155 | Sriram Venkateswaran | 23 | 0.1 | 26.3.5 | 82 |  | T | N | 82 |  | 26.3.5 |  | J | Eunsung | 11-16/0659r1 | 10 | Is following DCM combination allowed? DCM+Nss>1, DCM+STBC, DCM+MUMIMO, DCM+all RU size? | Include details | REJECTED (PHY: 2016-05-29 09:17:21Z) In this clause, we don’t need to further clarify the DCM because this clause is intended for the MCSs and there is another clause for DCM, 26.3.10.14. | EDITOR | No change to draft |  |  | N | No changes to draft |  | 2016-09-29 18:37 | EDITOR
2156 | Sriram Venkateswaran | 23 | 0.1 | 26.3.9.8.2 | 113 |  | E | N | 113 |  | 26.3.9.8.2 |  | A | Editor |  |  | Reference not correct | Fix reference | ACCEPTED (EDITOR: 2016-05-11 21:37:15Z) | EDITOR | Editorials in D0.2 |  |  | I | EDITOR: 2016-05-11 21:37:19Z - see #307 | 0.2 | 2016-06-03 18:52 | EDITOR
2157 | Sriram Venkateswaran | 23 | 0.1 | 26.3.9.8.5 | 118 |  | T | N | 118 |  | 26.3.9.8.5 |  | V | Kaushik, Ross | 11-16/1149r0 | 84 | Please confirm - load balancing is applicable for both compressed and non-compressed SIGB | Include more clarity | REVISED (PHY: 2016-09-13 06:42:32Z) The comment has been resolved. Instruction to Editor: Please refer to CID 2543 in 16-0928r2. | EDITOR | No change to draft |  |  | N | EDITOR: 2016-09-28 02:58:07Z- The resolution contains no editing instructions. |  | 2016-09-29 18:37 | EDITOR
2158 | Sriram Venkateswaran | 23 | 0.1 | 26.3.8 | 97 |  | E | N | 97 |  | 26.3.8 |  | V | Editor |  |  | Word 'Equation' repeated twice |  | REVISED (EDITOR: 2016-05-11 14:12:49Z) - Remove repitition | EDITOR | Editorials in D0.2 |  |  | I | EDITOR: 2016-05-11 14:12:59Z | 0.2 | 2016-06-03 18:52 | EDITOR
2159 | Sriram Venkateswaran | 23 | 0.1 | 26.3.12.3.2 | 173 | 29 | T | N | 173.29 | 29 | 26.3.12.3.2 |  | V | Sriram, Kome, Sameer | 11-16/1169r1 | 88 | PHY Motion 145 was approved in Macau meeting, but no corresponding spec text is present in the draft | Add description for the following motion: The tones used for channel feedback shall be a subset of the sets given below: NDP bandwidth 20 MHz: Ng = 4 -> [-120:4:-4, 4:4:120] + edge(+/-2,+/-122) Ng = 16 -> [-116:16:-4, 4:16:116] + edge(+/-2,+/-122) NDP bandwidth 40 MHz: Ng = 4/16 -> [-244:Ng:-4, 4:Ng:244] NDP bandwidth 80 MHz: Ng = 4/16 -> [-500:Ng:-4, 4:Ng:500] | REVISED (PHY: 2016-09-13 07:07:44Z) Resolution already presented in IEEE 802.11-16/0836r1 and 802.11-16/1097r1 | EDITOR | No change to draft |  |  | N | EDITOR: 2016-09-29 18:05:43Z- The resolution contains no editing instructions. |  | 2016-09-29 18:37 | EDITOR
2160 | Sriram Venkateswaran | 23 | 0.1 | 26.3.12.3.2 | 173 | 29 | T | N | 173.29 | 29 | 26.3.12.3.2 |  | V | Sriram, Kome, Sameer | 11-16/1259r2 | 89 | PHY Motion 146 was approved in Macau meeting, but no corresponding spec text is present in the draft | Add description for the following: Move to add to the spec framework that 2X HE-LTF sequence shall be the only mandatory mode for NDP. 4X HE-LTF shall not be supported in NDP. | REVISED (PHY: 2016-09-13 19:31:46Z) Tgax Editor to make the changes showin in IEEE 802.11-16/1259r2 | EDITOR | Edited in D0.5 |  |  | I | EDITOR: 2016-09-28 22:25:48Z - see #2061 | 0.5 | 2016-09-29 18:35 | EDITOR
2161 | Sriram Venkateswaran | 23 | 0.1 | 26.3.12.3.2 | 173 | 29 | T | N | 173.29 | 29 | 26.3.12.3.2 |  | V | Sriram, Kome, Sameer | 11-16/1259r2 | 89 | PHY Motion 147 was approved in Macau meeting, but no corresponding spec text is present in the draft | Add description for the following: Move to add to the spec framework that The NDP always has extension of 4uS The NDP shall support the CP values 0.8 us and 1.6 us | REVISED (PHY: 2016-09-13 19:31:58Z) TGax Editor to make the changes showin in IEEE 802.11-16/1259r2 | EDITOR | Edited in D0.5 |  |  | I | EDITOR: 2016-09-28 22:25:12Z - Change for the sake of change. | 0.5 | 2016-09-29 18:35 | EDITOR
2162 | Sriram Venkateswaran | 23 | 0.1 | 26.3.12.3.2 | 173 | 29 | T | N | 173.29 | 29 | 26.3.12.3.2 |  | V | Sriram, Kome, Sameer | 11-16/1169r1 | 88 | PHY Motion 148 was approved in Macau meeting, but no corresponding spec text is present in the draft | Add description for the following: Move to add to the spec framework that AP can request beamforming feedback over partial BW which is less than the NDP BW. The indication of the feedback BW goes in NDPA | REVISED (PHY: 2016-09-13 07:07:56Z) Resolution already presented in IEEE 802.11-16/0773r2 | EDITOR | No change to draft |  |  | N | EDITOR: 2016-09-29 18:05:36Z- The resolution contains no editing instructions. |  | 2016-09-29 18:37 | EDITOR
2163 | Sriram Venkateswaran | 23 | 0.1 | 26.3.12.3.2 | 173 | 29 | T | N | 173.29 | 29 | 26.3.12.3.2 |  | V | Sriram, Kome, Sameer | 11-16/1169r1 | 88 | PHY Motion 149 was approved in Macau meeting, but no corresponding spec text is present in the draft | Add description for the following: Move to add to the spec framework that The granularity of channel feedback requested by the AP is a 26 tone RU. The AP signals start and end 26 tone RUs requested for feedback. | REVISED (PHY: 2016-09-13 07:08:09Z) Resolution already presented in IEEE 802.11-16/0773r2 | EDITOR | No change to draft |  |  | N | EDITOR: 2016-09-29 18:05:32Z- The resolution contains no editing instructions. |  | 2016-09-29 18:37 | EDITOR
2164 | Sriram Venkateswaran | 23 | 0.1 | 26.3.12.3.2 | 173 | 29 | T | N | 173.29 | 29 | 26.3.12.3.2 |  | V | Sriram, Kome, Sameer | 11-16/1259r2 | 89 | PHY Motion 150 was approved in Macau meeting, but no corresponding spec text is present in the draft | Add description for the following: Move to add to the spec framework that The max Nc for sounding feedback that a BFee can support shall be negotiated through a capability exchange at association | REVISED (PHY: 2016-09-13 19:32:17Z) Change already present in D0.4. Resolution presented in IEEE 802.11-16/0773r2 | EDITOR | No change to draft |  |  | N | EDITOR: 2016-09-28 22:20:11Z- The resolution contains no editing instructions. |  | 2016-09-29 18:37 | EDITOR
2165 | Sriram Venkateswaran | 23 | 0.1 | 26.3.12.3.2 | 173 | 29 | T | N | 173.29 | 29 | 26.3.12.3.2 |  | V | Sriram, Kome, Sameer | 11-16/1169r1 | 88 | PHY Motion 151 was approved in Macau meeting, but no corresponding spec text is present in the draft | Add description for the following: Move to add to the spec framework that AP shall control the Ng, quantization, and Nc of the sounding FB in NDPA except in the special case of a NDPA addressed to a single STA which requests SU type feedback. In the aforementioned special case, the STA controls these quantities. | REVISED (PHY: 2016-09-13 07:08:20Z) Resolution already presented in IEEE 802.11-16/0773r2 | EDITOR | No change to draft |  |  | N | EDITOR: 2016-09-29 18:05:28Z- The resolution contains no editing instructions. |  | 2016-09-29 18:37 | EDITOR
2166 | Sriram Venkateswaran | 23 | 0.1 | 26.3.12.3.2 | 173 | 29 | T | N | 173.29 | 29 | 26.3.12.3.2 |  | V | Sriram, Kome, Sameer | 11-16/1169r1 | 88 | PHY Motion 152 was approved in Macau meeting, but no corresponding spec text is present in the draft | Add description for the following: Move to add to the spec framework that A channel quality indicator only (CQI-only) feedback (exact metric TBD) will be supported by the sounding protocol in 11ax. The request for CQI-only feedback goes in NDPA. | REVISED (PHY: 2016-09-13 07:08:31Z) Resolution already presented in IEEE 802.11-16/0773r2 | EDITOR | No change to draft |  |  | N | EDITOR: 2016-09-29 18:05:24Z- The resolution contains no editing instructions. |  | 2016-09-29 18:37 | EDITOR
2167 | Sriram Venkateswaran | 23 | 0.1 | 26.3.9.7.2 | 124 | 9 | T | N | 124.09 | 9 | 26.3.9.7.2 |  | V | Ross | 11-16/0610r4 | 3 | PHY Motion 136 was approved in Macau meeting, but no corresponding spec text is present in the draft | Add description for the following: Move to add a Doppler bit in SIGA for HE SU and HE SU extended range, in TBD location for HE MU and in the trigger frame. (The first two additions will be in Tables 26-15 and 26-17 respectively) | REVISED (PHY: 2016-05-29 07:33:48Z) Please make the following changes in TGax D0.1 P105 L9 Table 26-15 under subclause 26.3.9.7.2 according to the changes as the resolution to CID 2167 in doc.0610r4 | EDITOR | Technical in D0.2 |  |  | I | EDITOR: 2016-06-02 20:21:08Z | 0.2 | 2016-06-03 18:50 | EDITOR
2168 | Sriram Venkateswaran | 23 | 0.1 | 26.3.9.7.2 | 125 | 4 | T | N | 125.04 | 4 | 26.3.9.7.2 |  | V | Ross | 11-16/0610r3 | 2 | PHY Motion 137 was approved in Macau meeting, but no corresponding spec text is present in the draft | Add description in Table 26-16 for the following: Move to add to the spec framework : 1bit is added for STBC indication in SIGA of the MU PPDU This bit indicates STBC for all users in the payload and doesn't apply to SIGB STBC is not applied in MU-MIMO Rus | REVISED (PHY: 2016-05-29 07:22:41Z) Instruction to Editor: Refer to the resolution to CID 540 as in 11-16/0610r3 | EDITOR | Technical in D0.2 |  |  | I | EDITOR: 2016-06-02 20:14:56Z - see #540 | 0.2 | 2016-06-03 18:50 | EDITOR
2169 | Sriram Venkateswaran | 23 | 0.1 | 26.3.9.7.2 | 126 | 2 | T | N | 126.02 | 2 | 26.3.9.7.2 |  | V | Ross | 11-16/0610r4 | 3 | PHY Motion 138 was approved in Macau meeting, but no corresponding spec text is present in the draft | Add description in Table 26-17 for the following: Move to add to the TG Specification Frame work document: in trigger based UL PPDUs, multiple SR fields (>=2) are signaled, where each SR field corresponds to a different subband of the PPDU | REVISED (PHY: 2016-05-29 07:35:38Z) Instruction to Editor: Please make the following changes in TGax D0.1 P105 L27 Table26-15 under subclause 26.3.9.7.2 according to the changes as the resolution to CID 2169 in doc 0610r4 Please make the following changes in TGax D0.1 P106 L54 Table 26-16 under subclause 26.3.9.7.2 according to the changes as the resolution to CID 2169 in doc 0610r4 Please make the following changes in TGax D0.1 P108 L17 Table26-17 under subclause 26.3.9.7.2 according to the changes as the resolution to CID 2169 in doc 0610r4 | EDITOR | Technical in D0.2 |  |  | I | EDITOR: 2016-06-02 20:27:21Z | 0.2 | 2016-06-03 18:50 | EDITOR
2170 | stephane baron | 23 | 0.1 | 9.3.1.9.7 | 18 | 37 | T | Y | 18.37 | 37 | 9.3.1.9.7 |  | J | George Cherian, Tomo, Kaiying, Deng Yu, Xiaofei | 16/868r1 | 60 | For unregistered station, do we forbid Block Ack for MU UL OFDMA ? | Clarify how are managed the AID for ungeristered STA | REJECTED (MAC: 2016-07-28 21:32:55Z) - There are no AIDs for "unregisterd STA". I assume, "registered" is used to mean "associated" | EDITOR | No change to draft |  |  | N |  |  | 2016-09-29 18:37 | EDITOR
2171 | stephane baron | 23 | 0.1 | 10.3.2.8a.3 | 41 | 22 | T | Y | 41.22 | 22 | 10.3.2.8a.3 |  | V | Po-Kai, Young Hoon, Yunbo, Kiseon, Yuichi, Weiming, Xiaofei, Jing, Yasu | 16/0807r2 | 25 | CTS Response to MU-RTS : channel contiguity The CTS shall be transmitted on one or more 20 MHz channels. Does this enclose transmission over non-contiguous 20 MHz channels ? | Clarify the behaviour when a duplicated RTS is collided on a 20MHZ subchannel by legacy STA. Should the HE STA send a CTS on non-contiguous (secondary) sub channels ? | REVISED (MU: 2016-07-28 22:08:25Z) TGax editor to make the changes shown in 11-16/0807r2 under all headings that include CID 963. | EDITOR | Edited in D0.3 |  |  | I | EDITOR: 2016-08-11 00:25:40Z - see #963 | 0.3 | 2016-09-23 18:24 | EDITOR
2172 | stephane baron | 23 | 0.1 | 25.5.2.3 | 58 | 40 | E | Y | 58.4 | 40 | 25.5.2.3 |  | A | Editor |  |  | paragraph reference 10.13.1 is erroneous | change the reference with chapter 9.7.3 | ACCEPTED (EDITOR: 2016-05-03 19:25:36Z) | EDITOR | Editorials in D0.2 |  |  | I | EDITOR: 2016-05-03 19:25:41Z | 0.2 | 2016-06-03 18:52 | EDITOR
2173 | stephane baron | 23 | 0.1 | 25.5.2.3 | 58 | 40 | T | Y | 58.4 | 40 | 25.5.2.3 |  | J | Simone, Rakesh, Reza, Kiseon, Lei, Tomo, John Son, Anton, Yasu, Junichi, David | 11-16/0929r3 | 70 | MU UL OFDMA : data selection "4.5.6 Traffic differentiation and QoS support" of 802.11REVmc_D4.3 When QMF service is enabled, Management frames might be transmitted using an access category other than the access category assigned to voice traffic. The behavior for UL MU for random access is unknown (which access category queue to use for UL OFDMA) | draft shall disclose details for data selection in general, and also especially in regards to QMF support. | REJECTED (MU: 2016-09-20 04:56:19Z) It is not clear what the commenters is requesting. The UL MU Random access is governed by the rules in "25.5.2.6.1 Random access procedure", which only define one 'calass' of backoff parameters. A new proposal would be needed to enable the requested behavior If the comenter is referring to the class used for trigger frame, please note the trigger frame is not a management frame. | EDITOR | No change to draft |  |  | N |  |  | 2016-09-29 18:37 | EDITOR
2174 | stephane baron | 23 | 0.1 | 9.3.1.23 | 21 | 14 | T | Y | 21.14 | 14 | 9.3.1.23 |  | J | Liwen, Reza, Yunbo, Simone, Evgeny, Po-Kai, Kaiying, Kiseon, Rossi, Zhou | 11-16/0780r1 | 59 | Basic trigger type is undefined | Define Basic trigger type (wich type of traffic is allowed). | REJECTED (MAC: 2016-07-29 19:44:15Z) - This is defined in the section UL MU operation. | EDITOR | No change to draft |  |  | N | EDITOR: 2016-08-01 18:42:46Z- The resolution contains no editing instructions. |  | 2016-09-29 18:37 | EDITOR
2175 | stephane baron | 23 | 0.1 | 25.5.2.2.1 | 57 | 17 | T | Y | 57.17 | 17 | 25.5.2.2.1 |  | V | Simone, Rakesh, Reza, Kiseon, Lei, Tomo, John Son, Anton, Yasu, Junichi, David | 11-16/0929r3 | 70 | Rules for soliciting UL MU frames are not defined for non associated STAs | define the TBD | REVISED (MU: 2016-09-20 04:57:05Z) TGax editor to make the changes shown in 11-16/0929r3 | EDITOR | Edited in D0.5 |  |  | I |  | 0.5 | 2016-09-29 18:35 | EDITOR
2176 | stephane baron | 23 | 0.1 | 25.5.2.2.2 | 57 | 35 | T | Y | 57.35 | 35 | 25.5.2.2.2 |  | V | Simone, Rakesh, Reza, Kiseon, Lei, Tomo, John Son, Anton, Yasu, Junichi, David | 11-16/0929r3 | 70 | Trigger Frame setting with multiple BSSIDs: in case of multiple BSSIDs, the TA shall be set to a common address TBD | The common address can be the base MAC address of the AP, that is the 48-bit MAC address with the n LSBs set to zero (n being the number of BSSs/VAPs managed by the AP) | REVISED (MU: 2016-09-20 04:57:41Z) Set to the basic BSSID TGax editor to make the changes shown in 11-16/0929r3 | EDITOR | Edited in D0.5 |  |  | I |  | 0.5 | 2016-09-29 18:35 | EDITOR
2177 | stephane baron | 23 | 0.1 | 25.5.2.6.1 | 60 | 3 | T | Y | 60.03 | 3 | 25.5.2.6.1 |  |  | Chitto, Kiseon, Yunbo, Reza, Stephane Baron, Yong Gan, Yuichi |  |  | The random access procedure is not clearly defined (due to TBD wordings). | The procedure should be clarified, and especially the OCW evolution (in case of successful/failed transmission) |  | MU | MU operation | [5 empty] | 2016-05-17 18:36 | EDITOR
2178 | stephane baron | 23 | 0.1 | 25.5.2.6.1 | 60 | 3 | T | Y | 60.03 | 3 | 25.5.2.6.1 |  |  | Chitto, Kiseon, Yunbo, Reza, Stephane Baron, Yong Gan, Yuichi |  |  | The starting of the random access procedure is not clearly defined, which consists in determining when the computation of the OBO has to be done. | The procedure should be clarified. The OBO may be computed as soon as reception of OCWmin from the AP, but it is also linked with data/management frame presence in one of the EDCA output queues. |  | MU | MU operation | [5 empty] | 2016-05-17 18:36 | EDITOR
2179 | stephane baron | 23 | 0.1 | 25.13.2 | 67 | 44 | T | Y | 67.44 | 44 | 25.13.2 |  |  | Chitto, Kiseon, Yunbo, Reza, Stephane Baron, Yong Gan, Yuichi |  |  | MU UL OFDMA with random access: A random access may be enabled by a sequence of Trigger Frames. There is missing the case wherein the OBO expires during a sequence of trigger frames with random access | Add the following case: If the OBO counter decrements to a zero value with the random access procedure in a Trigger Frame with Cascade Indication set to 1, it may enter the doze state after its transmission. |  | MAC | MAC General | [5 empty] | 2016-05-17 18:36 | EDITOR
2180 | Tianyu Wu | 23 | 0.1 | 25.6 | 61 | 28 | T | Y | 61.28 | 28 | 25.6 |  |  | Raja, Liwen, Narendar, Ross, Zhou, Kaiying |  |  | How to do sounding for UL channels is not clear. We have efficient sounding protocol for DL using MU operation. We may also need to define some efficient sounding protocol for UL. | Define a efficient sounding protocol for UL channels. |  | MAC | Sounding | [5 empty] | 2016-05-17 19:08 | EDITOR
2181 | Tianyu Wu | 23 | 0.1 | 26.3.9.8.2 | 113 | 26 | E | Y | 113.26 | 26 | 26.3.9.8.2 |  | A | Editor |  |  | The refered subclause is not correct. "See 25.3.9.2.5.2 and 25.3.9.2.5.3 for more details." | Change to "see 26.3.9.8.4 and 26.3.9.8.5 for more details. " | ACCEPTED (EDITOR: 2016-05-11 21:47:00Z) | EDITOR | Editorials in D0.2 |  |  | I | EDITOR: 2016-05-11 21:47:04Z - see #1006 | 0.2 | 2016-06-03 18:52 | EDITOR
2182 | Tianyu Wu | 23 | 0.1 | 26.3.9.8.3 | 113 | 56 | E | Y | 113.56 | 56 | 26.3.9.8.3 |  | V | Editor |  | 121 | "signaled in HE-SIG-A in the default mode (see Section 25.3.9.2.4)." Subclause number is wrong and there is no default mode for HE-SIG-A. | Change to "signaled in HE-SIG-A in Table 26-16 (see Section 26.3.9.7.2)." | REVISED (PHY: 2016-09-15 09:00:11Z) The comment has been resolved in D0.4 | EDITOR | No change to draft |  | Passing to ad-hoc to resolve "default mode" | N | EDITOR: 2016-09-27 18:22:31Z- The resolution contains no editing instructions. |  | 2016-09-29 18:37 | EDITOR
2183 | Tianyu Wu | 23 | 0.1 | 26.3.10.7 | 142 | 21 | T | Y | 142.21 | 21 | 26.3.10.7 |  | V | Daewon, Tianyu Wu | 11-16/0816r0 | 29 | The BCC interleaver parameters for DCM modulations are not defined. No interleaver designed for DCM+BPSK and interleaver for DCM with other modulations are also not clear. | Define BCC interleaver parameters for DCM modulations. | REVISED (PHY: 2016-07-26 20:40:43Z) TGax Editor: make changes for section 26.3.9.7.4, 26.3.9.8.1.2, 26.3.10.7, and 26.3.10.14 as in 11-16/0816r0 | EDITOR | Edited in D0.3 |  |  | I | EDITOR: 2016-08-09 16:02:02Z - Reworked 26.3.10.7 to keep all the parameters in one table (instead of four). | 0.3 | 2016-09-23 18:24 | EDITOR
2184 | Tomoko Adachi | 23 | 0.1 | 9.2.5.1 | 15 | 44 | T | N | 15.44 | 44 | 9.2.5.1 |  | V | Po-Kai | 11-16/0890r2 | 67 | Why doesn't the duration such as to transmit a CTS frame and a response frame included? Is the pending "transmission" intentionally used instead of the pending "frame" to include them? | Clarify. | REVISED (MU: 2016-09-13 15:30:35Z) TGax editor to make the changes shown in 11-16/0890r2 under all headings that include CID 2579. | EDITOR | Edited in D0.5 |  |  | I | EDITOR: 2016-09-22 17:58:03Z - see #2579 | 0.5 | 2016-09-29 18:35 | EDITOR
2185 | Tomoko Adachi | 23 | 0.1 | 9.3.1.9.7 | 19 | 6 | T | Y | 19.06 | 6 | 9.3.1.9.7 |  | V | George Cherian, Tomo, Kaiying, Deng Yu, Xiaofei | 16/868r1 | 60 | As it is a BA frame, the presence of the Block ACK Bitmap field should be default. | Change the meaning of the ACK Type field so that it is set to 0 (default) when the Block Ack Starting Sequence Control and Block Ack Bitmap field are present and set to 1 for the other case. | REVISED (EDITOR: 2016-08-02 17:42:32Z) - Please see DCN 11-16/868r1 | EDITOR | Edited in D0.3 |  | MAC: 2016-07-28 21:49:05Z - Please see DCN 11-16/868r1. | I | EDITOR: 2016-08-02 17:42:40Z | 0.3 | 2016-09-23 18:24 | EDITOR
2186 | Tomoko Adachi | 23 | 0.1 | 9.4.2.3 |  |  | T | Y | 25.51 |  | 9.4.2.3 |  |  | Tomoko Adachi |  |  | The BSS membership selector value should be added for 802.11ax. | As in comment. |  | EDITOR | Need Proposal | [5 empty] | 2016-04-22 01:41 | EDITOR
2187 | Tomoko Adachi | 23 | 0.1 | 25.5.2.4 | 59 | 17 | T | Y | 59.17 | 17 | 25.5.2.4 |  | J | Simone, Rakesh, Reza, Kiseon, Lei, Tomo, John Son, Anton | 16/0876r2 | 50 | As aSIFSTime is defined in 10.3.7 as aSIFSTime = aRxPHYDelay + aMACProcessingDelay +aTxPHYDelay + aRxTxSwitchTime + aTxRampOnTime and it doesn't include aCCATime (8.3.5.12), in the original 802.11 SIFS, STAs don't have a time to sense the medium during SIFS from the definition point of view. This is because in the original SIFS, STAs don't need to perform CCA. Now a STA will (conditonally) have to perform ED-based CCA during SIFS after it receives a trigger frame. The definition of SIFS for 11ax should include such time. | Redefine SIFS for 11ax to include ED-based CCA time (at least when it is required to do so). Define in section 26 the duration for the minimum required time to perform ED-based CCA within SIFS. | REJECTED (MU: 2016-07-28 23:35:02Z) SIFS after a Trigger frame may be interpreted differently (e.g. aRxPHYDelay and aMACProcessingDelay may not be needed within the SIFS if MAC padding is included in a Trigger frame, and those can be used for ED-based CCA time). | EDITOR | No change to draft |  |  | N | EDITOR: 2016-08-11 01:07:20Z- The resolution contains no editing instructions. |  | 2016-09-29 18:37 | EDITOR
2188 | Tomoko Adachi | 23 | 0.1 | 25.5.2.4 | 59 | 37 | T | Y | 59.37 | 37 | 25.5.2.4 |  | V | Simone, Rakesh, Reza, Kiseon, Lei, Tomo, John Son, Anton | 11-16/0886r3 | 66 | The other TBD conditions should be clarified, or the CS requirement within SIFS after the Trigger frame will be meaningless. | As in comment. | REVISED (MU: 2016-09-13 14:31:47Z) TGax editor to make the changes shown in 11-16/0886r3 under all headings that include CID 177. | EDITOR | Edited in D0.5 |  |  | I | see #206 | 0.5 | 2016-09-29 18:35 | EDITOR
2189 | Tomoko Adachi | 23 | 0.1 | 25.5.2.5 | 59 | 42 | T | Y | 59.42 | 42 | 25.5.2.5 |  | V | Simone, Rakesh, Reza, Kiseon, Lei, Tomo, John Son, Anton, Yasu, Junichi, David | 16/0806r0 | 24 | The buffer status report needs not to be limited when the AP requests. It can be an antonomous report. | Include a case that the non-AP STA can autonomously send a buffer status report. | REVISED (MU: 2016-07-28 21:54:21Z) TGax editor to make the changes shown in 11-16/0806r0 under all headings that include CID 2189. | EDITOR | Edited in D0.3 |  |  | I |  | 0.3 | 2016-09-23 18:24 | EDITOR
2190 | Tomoko Adachi | 23 | 0.1 | 25.5.2.5 | 59 | 51 | T | Y | 59.51 | 51 | 25.5.2.5 |  | V | Simone, Rakesh, Reza, Kiseon, Lei, Tomo, John Son, Anton, Yasu, Junichi, David | 16/0806r0 | 24 | As now an A-MPDU can mix different TIDs, it is not that meaningful that the AP specifies an TID for buffer status report. | Add a case when the AP doesn't specify a TID or allow a case specifying multiple TIDs. | REVISED (MU: 2016-07-28 21:55:00Z) TGax editor to make the changes shown in 11-16/0806r0 under all headings that include CID 2190. | EDITOR | Edited in D0.3 |  |  | I |  | 0.3 | 2016-09-23 18:24 | EDITOR
2191 | Tomoko Adachi | 23 | 0.1 | 25.5.2.5 | 59 | 50 | T | Y | 59.5 | 50 | 25.5.2.5 |  | V | Simone, Rakesh, Reza, Kiseon, Lei, Tomo, John Son, Anton, Yasu, Junichi, David | 16/0806r0 | 24 | The Queue Size subfield in a QoS Control field is associated with the TID of the data carried in the frame body field. This will lack flexibility. | Use HE control field instead of the Queue Size subfield and refer to the definition of AP PS buffer State subfield in the QoS Control field. Enable to express buffer status of multiple TIDs (or AC). | REVISED (MU: 2016-07-28 21:55:32Z) TGax editor to make the changes shown in 11-16/0806r0 under all headings that include CID 2191. | EDITOR | Edited in D0.3 |  |  | I |  | 0.3 | 2016-09-23 18:24 | EDITOR
2192 | Tomoko Adachi | 23 | 0.1 |  |  |  | T | Y | [8 empty] | The expression of allocating STAs in a SIG field for an MU PPDU and in a Trigger frame should be the same to ease operation at the AP. | As in comment. |  | EDITOR | [6 empty] | 2016-04-13 03:33 | EDITOR
2193 | Tomoko Adachi | 23 | 0.1 | 10.22.2.9 |  | 26 | T | Y | 46.2 | 26 | 10.22.2.9 |  | V | Po-Kai, Young Hoon, Yunbo, Kiseon, Yuichi, Weiming, Xiaofei, Jing, Yasu | 11-16/1177r2 | 98 | How will the Intra-BSS and Inter-BSS NAVs be treated is not clear. What will happen when it is not clear whether the most recent NAV update was or was not due to a PPDU originating from the STA's associated BSS or any BSS of a multi-BSSID set that the STA's associated BSS belongs? For exampe, when the CTS sent from an AP to a non-AP STA can be the case. Such CTS will set the Inter-BSS NAV and if all the other received MAC frames or HE PPDUs can be determined to be from the same BSS, the CTS frame will be the one that caused the most recent NAV update for the Inter-BSS NAV and won't be reset by the CF-End originated from the STA's associated BSS. This will be a disadvantage for STAs that manage two NAVs. | Clarify. Reconsider the NAV resetting condition not to have STAs managing two NAVs disadvantage. I that can't be done, remove the opration of two NAVs. | REVISED (MU: 2016-09-20 07:49:14Z) Agreed to the comment. In case the STA doesn’t know where the latest NAV was updated due to its BSS or not, conventional TXOP truncation rule needs to be applied. For this purpose, scenarios for not resetting NAV when a STA receives a CF-end frame shall be limited to the case that the latest NAV was known to be updated due to its BSS or not. TGax editor to make the changes shown in 11-16/1177r2 under all headings for CID 2193. | EDITOR | Edited in D0.5 |  |  | I |  | 0.5 | 2016-09-29 18:35 | EDITOR
2194 | Tomoko Adachi | 23 | 0.1 | 25.5.2.2.1 | 57 | 28 | T | Y | 57.28 | 28 | 25.5.2.2.1 |  | V | Simone, Rakesh, Reza, Kiseon, Lei, Tomo, John Son, Anton, Yasu, Junichi, David | 11-16/0929r3 | 70 | It says "If a Trigger frame is aggregated with other frames in an A-MPDU, the Trigger frame shall be the first frame in the A-MPDU." But the Trigger frame is not decided to be the first frame in the A-MPDU in the SFD. | Open the discussion to aggregate where to set the Trigger frame in the A-MPDU. I think if the response frame such as Ack/BA/M-BA is present, it should be set earlier than the Trigger frame in the A-MPDU. In relation to this, Table 9-426a, Table 9-426b, and Table 9-426c in pages 37 and 38 should be revisited to clarify the order of the frames. | REVISED (MU: 2016-09-20 04:58:43Z) Clarified the order, which is ACK/BA first, then trigger TGax editor to make the changes shown in 11-16/0929r3 | EDITOR | Edited in D0.5 |  |  | I |  | 0.5 | 2016-09-29 18:35 | EDITOR
2195 | Tomoko Adachi | 23 | 0.1 |  |  |  | T | Y |  |  |  |  | A | Editor |  |  | It is already determined that the IFS between the Trigger frame and the UL MU PPDU is SIFS. | Change "[TBD IFS]" and "xIFS" to "SIFS" where it appears to describe the IFS between the Trigger frame and the UL MU PPDU. ex. p.19.41, p.61 Fig. 25-2, p.43 Fig. 10-ax5, p.44 Fig. 10-ax6 to 10-ax8, p.61 Fig. 25-2 | ACCEPTED (EDITOR: 2016-04-27 20:53:45Z) | EDITOR | Editorials in D0.2 |  |  | I | EDITOR: 2016-04-27 20:53:55Z. Modified all text instances. Figures still TBD | 0.2 | 2016-06-03 18:52 | EDITOR
2196 | Tomoko Adachi | 23 | 0.1 | 9.3.1.23 | 21 | 43 | G | N | 21.43 | 43 | 9.3.1.23 |  |  | Liwen, Reza, Yunbo, Simone, Evgeny, Po-Kai, Kaiying, Kiseon, Rossi, Zhou |  |  | There is "RU Allocation" in the Per User Info field of the Trigger frame and also in the Common Block subfield of the HE-SIG-B field and confusing. | Change the RU Allocation subfield in the Per User Info field of the Trigger frame to something different, such as RU Position subfield. |  | MAC | Trigger frame format | [5 empty] | 2016-05-17 18:40 | EDITOR
2197 | Tomoko Adachi | 23 | 0.1 | 25.3.3 | 55 | 15 | T | Y | 55.15 | 15 | 25.3.3 |  | V | Alfred, Ming Gan, Mark Rison, Laurent, Woojin, Narendar | 16/828r0 | 42 | How to update the BA Bitmap at a STA supporting Fragment Level 2 should be redefined. When such a STA transmits a BA frame as a responder, the updating rule should be modified from the basic rule. The responder needs to flush its BA Bitmap each time when it receives a new PSDU but not when receiving a BAR. This is because, when fragmented MPDUs are transmitted in the first A-MPDU, the second A-MPDU may carry the remaining fragmented MPDUs in the same sequence number. When receiving such A-MPDUs, if all the fragmented MPDUs are successfully received in the first A-MPDU and the record is kept to be reused as the BA Bitmap for the second A-MPDU, it will be as though the STA received all the fragments in the same sequence number successfully even when some of the fragmented MPDUs fail. On the other hand, when the STA flushes the BA Bitmap when it receives a BAR, it cannot respond to the BAR with an appropriate bitmap. Therefore, the responder shall not flush the BA Bitmap when receiving a BAR. | As in comment. | REVISED (MAC: 2016-07-27 04:38:45Z) - Agree in principle with the comment that some issues with a BAR frame may arise. The proposed resolution is to specify that all fragments with a sequence number that precede the SSN of a received BAR frame shall be discarded by the recipient STA. This way there is no ambiguity. TGax editor to make the changes shown in 11-16/0828r0 under all headings that include CID 2197. | EDITOR | Edited in D0.3 |  |  | I |  | 0.3 | 2016-09-23 18:24 | EDITOR
2198 | Tomoko Adachi | 23 | 0.1 | 25.3.3 | 55 | 23 | T | Y | 55.23 | 23 | 25.3.3 |  | V | Alfred, Ming Gan, Mark Rison, Laurent, Woojin, Narendar | 16/941r0 | 106 | How to respond with the BA Bitmap at a STA supporting Fragment Level 3 should be specified. When such a STA receives an A-MPDU as a responder, when it cannot distinguish between one dynamic fragment or more than one dynamic fragments, it needs to respond by a BA Bitmap of Fragment Level 3. There are cases that the responder supporting Fragment Level 3 cannot distinguish whether the originator intended to send data frames in Fragment Level 2 or Fragment Level 3. For example, it happens when the originator sent data frames in more than one dynamic fragments but the responder didn't receive the frames with fragment numbers 1 or larger, i.e., the responder only received the frame with fragment number 0. In such case, when the responder sends a BA with the BA Bitmap formart in Fragment level 2, it is unclear at the originator how to treat the received BA Bitmap. | For a STA supporting Fragment Level 3, specify when to respond with BA Bitmap in Fragment Level 2 and when to respond with BA Bitmap in Fragment Level 3. | REVISED (MAC: 2016-09-13 09:49:02Z) - Revised Agree in principle with the commenter. Proposed the same resolution as that of CID 2268. TGax editor to make the changes shown in 11-16/0941r0 under all headings that include CID 2198. | EDITOR | Edited in D0.5 |  |  | I | see also #2268 | 0.5 | 2016-09-29 18:35 | EDITOR
2199 | Tomoko Adachi | 23 | 0.1 | 3.4 | 3 | 16 | E | Y | 3.16 | 16 | 3.4 | 2401 | A | Editor |  |  | It say "Dowlink" but it should be "Downlink". | Change "Dowlink" to "Downlink". | ACCEPTED (EDITOR: 2016-04-27 23:14:58Z) | EDITOR | Editorials in D0.2 |  |  | I | EDITOR: 2016-04-27 23:15:05Z | 0.2 | 2016-06-03 18:52 | EDITOR
2200 | Tomoko Adachi | 23 | 0.1 | 3.4 | 3 |  | T | N | 3 |  | 3.4 |  | V | Jarkko, Jayh, Weiming, Alfred, Reza | 16/881r2 | 104 | Why not put ROM (Receive Operating Mode) in suclause 3.4? | As in comment. | REVISED (MAC: 2016-09-13 11:28:46Z) - Revised Agree in principle with the comment. The proposed resolution describes to add subclause 3.4 to the correct alphabetical order for Operation Mode Indication. TGax editor to make the changes shown in 11-16-0881r2 under all headings that include CID 2200 | EDITOR | Edited in D0.5 |  |  | I |  | 0.5 | 2016-09-29 18:35 | EDITOR
2201 | Tomoko Adachi | 23 | 0.1 |  |  |  | T | Y | [8 empty] | There are several MIB parameters that are used but not defined. ex. dot11HighEfficiencyOptionImplemented, dot11HEOptionImplemented (these two should be either one), dot11TWTOptionActivated, dot11TWTGroupingSupport, dot11HEControlFieldOptionImplemented, dot11ULMUOFDMAOptionImplemented, dot11ULMUMIMOOptionImplemented, dot11ROMIOptionImplemented, dot11DynamicFragmentation, dot11AMPDUwithMultipleTIDOptionImplemented, dot11IntraPPDUPowerSaveOptionActivated | Define the MIB parameters in Annex C. Also revisit whether the features are mandatory or option (or necessary) and delete or add the parameters as necessary. |  | MAC | Annexes | [5 empty] | 2016-05-17 18:43 | EDITOR
2202 | Tomoko Adachi | 23 | 0.1 | 9.2.4.6.1 | 12 | 20 | E | N | 12.2 | 20 | 9.2.4.6.1 | 1879 | A | Editor |  |  | Extra "and" in the sentence. | Change the sentence to read "The HT Control field has different forms, the HT variant, the VHT variant, and the HE variant." | ACCEPTED (EDITOR: 2016-04-27 23:50:16Z) | EDITOR | Editorials in D0.2 |  |  | I | EDITOR: 2016-04-27 23:50:18Z - see #1879 | 0.2 | 2016-06-03 18:52 | EDITOR
2203 | Tomoko Adachi | 23 | 0.1 |  |  |  | E | Y |  |  |  |  | A | Editor |  |  | Some of the referred subclause have wrong numbers. ex. p.12.32, 8.2.4.6.2 should be 9.2.4.6.2, p.12.33, 8.2.4.6.3 should be 9.2.4.6.3, p.12.36, 8.2.4.6.4 should be 9.2.4.6.4, ... | Reconfirm the subclause numbers and correct if necessary. | ACCEPTED (EDITOR: 2016-04-27 19:23:12Z) | EDITOR | Editorials in D0.2 |  |  | I | EDITOR: 2016-04-27 19:23:15Z | 0.2 | 2016-06-03 18:52 | EDITOR
2204 | Tomoko Adachi | 23 | 0.1 | 9.2.4.6.4.1 | 13 | 21 | T | N | 13.21 | 21 | 9.2.4.6.4.1 |  | V | Alfred, Liwen, Jeongki | 11-16/0798r0 | 21 | Figure 9-14a is misleading as it looks like each of the Control subfields has only 1 bit. | Modify Figure 9-14a to give the right image. | REVISED (MAC: 2016-08-08 19:07:11Z)Agree in principle with the comment. Proposed resolution modifies the figure to remove this ambiguity. In particular, for each Control subfield the length in bits is provided. Similarly for the Padding subfield. TGax editor to make the changes shown in 11-16/0798r0 under all headings that include CID 2204. | EDITOR | Edited in D0.3 |  |  | I |  | 0.3 | 2016-09-23 18:24 | EDITOR
2205 | Tomoko Adachi | 23 | 0.1 | 9.2.4.6.4.1 | 13 | 27 | T | N | 13.27 | 27 | 9.2.4.6.4.1 |  | J | Alfred, Liwen, Jeongki | 11-16/0798r0 | 21 | It says "The Control subfield with Control ID subfield equal to 0, if present, is the first subfield of the sequence." The explanation is not enough. Shouldn't the order of the Control ID subfields follow the order in Table 9-18a when they are present? Also, shouldn't a Control ID subfield be present at most? | Delete "The Control subfield with Control ID subfield equal to 0, if present, is the first subfield of the sequence." and add "The Control subfields appear in the order of Table 9-18a when they are present. Each Control ID subfield is present once at most." | REJECTED (MAC: 2016-08-08 19:07:50Z)The Control subfield with the value equal to 0 has to be the first one to avoid ambiguity with the padding field which uses the same sequence of values (zeros). For the remainder of fields there is no requirement for them to be in order as the parsing of the fields is self-contained. | EDITOR | No change to draft |  |  | N | EDITOR: 2016-08-10 17:58:11Z- The resolution contains no editing instructions. |  | 2016-09-29 18:37 | EDITOR
2206 | Tomoko Adachi | 23 | 0.1 | 9.2.4.6.4.1 | 13 | 50 | T | Y | 13.5 | 50 | 9.2.4.6.4.1 |  | V | Alfred, Liwen, Jeongki | 11-16/0798r0 | 21 | As it is likely that receive operation mode indication and HE link adaptation are option features, an HE STA needs not to recognize all the Control ID subfields. Distinguish which (or all) are optional features in Table 9-18a. Add an explanation that whenever an HE STA does not support a feature related to one of the Control ID subfields, then such Control ID subfield will be ignored by the STA. | As in comment. | REVISED (MAC: 2016-08-08 19:08:42Z)Agree in principle with the comment. Proposed resolution is inline with that for CID 362. TGax editor to make the changes shown in 11-16/0798r0 under all headings that include CID 2206. | EDITOR | Edited in D0.3 |  |  | I |  | 0.3 | 2016-09-23 18:24 | EDITOR
2207 | Tomoko Adachi | 23 | 0.1 | 9.2.4.6.4.1 | 14 | 5 | T | N | 14.05 | 5 | 9.2.4.6.4.1 |  | J | Alfred, Liwen, Jeongki | 16/1127r0 | 73 | The A-Control subield has only 30 bits and can carry only two Control ID subfields at most. | Re-examine if the length of the A-Control subfield is enough. | REJECTED (MAC: 2016-09-13 10:43:59Z) - Rejected One Control ID subfield is generally enough for the basic operation as each control ID carries information for one particular feature. A STA that supports more than one feature (i.e., may need to deliver more than one Control ID subfield) can specify these values in separate PPDUs, or could use a Control frame that carries a variable length HT Control field as suggested by CID 161 (however this is out of scope for the purpose of this CID). This avoids having a variable length HT Control field in QoS Data and MGMT frames that would add to complexity due to dynamically changing MAC header lengths and would create backwards incompatibilities. | EDITOR | No change to draft |  |  | N | EDITOR: 2016-09-19 21:41:43Z- The resolution contains no editing instructions. |  | 2016-09-29 18:37 | EDITOR
2208 | Tomoko Adachi | 23 | 0.1 | 9.2.4.6.4.2 | 14 | 11 | T | Y | 14.11 | 11 | 9.2.4.6.4.2 |  | V | Alfred, Liwen, Jeongki | 11-16/766r1 | 20 | The UL MU response scheduling is not explained in 25.5.2. | Add a description in 25.5.2. | REVISED (MAC: 2016-08-08 11:35:58Z)Proposed resolution is to specify that the correct subclause is 25.5.2.2 (Rules for soliciting UL MU frames) where this description is currently located.We also add the rules for the missing fields in subclause 25.2.2.2 (Rules for soliciting UL MU frames) to make this subclause and 25.5.2.2 consistent. TGax editor to make the changes shown in 11-16/0766r1 under all headings that include CID 2208. | EDITOR | Edited in D0.3 |  |  | I | EDITOR: 2016-08-10 15:59:59Z | 0.3 | 2016-09-23 18:24 | EDITOR
2209 | Tomoko Adachi | 23 | 0.1 |  |  |  | E | Y |  |  |  |  | V | Editor |  |  | Is it receive operation mode or receive operating mode? Unify the term to receive operating mode. Also explain in 9.2.4.2.3 that the receive operating mode indication is expressed as ROM indication. | As in comment. | REVISED (EDITOR: 2016-04-27 20:45:32Z) - Change instances of receive operation mode to receive operating mode | EDITOR | Editorials in D0.2 |  |  | I | EDITOR: 2016-04-27 20:45:53Z | 0.2 | 2016-06-03 18:52 | EDITOR
2210 | Tomoko Adachi | 23 | 0.1 | 9.2.4.6.4.3 | 14 | 41 | E | Y | 14.41 | 41 | 9.2.4.6.4.3 |  | V | Editor |  |  | It says "The Control Information subfield, when the Control ID subfield is 1, contains information related to the receive operation mode of the STA transmitting the frame containing this information (see 25.8 (Receive operating mode))." In 25.8.1, it is explained that the receive operationg mode indication is carried in a data frame. It is better to be repeated here to avoid confusion. | Change the sentence to read "The Control Information subfield, when the Control ID subfield is 1, contains information related to the receive operation mode of the STA transmitting the *data" frame containing this information (see 25.8 (Receive operating mode))." | REVISED (EDITOR: 2016-05-14 22:00:51Z) - see #1257 | EDITOR | Editorials in D0.2 |  |  | I | EDITOR: 2016-05-14 22:01:00Z | 0.2 | 2016-06-03 18:52 | EDITOR
2211 | Tomoko Adachi | 23 | 0.1 | 9.2.4.6.4.4 | 15 | 3 | T | Y | 15.03 | 3 | 9.2.4.6.4.4 |  |  | Alfred, Liwen, Jeongki |  |  | The HE link adaption feature is not explained. Add subclause 10.31.4 and descibe there. | As in comment. |  | MAC | HT Control | [5 empty] | 2016-05-17 18:41 | EDITOR
2212 | Tomoko Adachi | 23 | 0.1 | 9.3.1.9 |  |  | T | Y | 16.52 |  | 9.3.1.9 |  | V | George Cherian, Tomo, Kaiying, Deng Yu, Xiaofei | 11-16/0819r1 | 23 | How to set the RA field of the Multi-STA BlockAck should be explained in 9.3.1.9.1. Explain that the same legacy rule (setting to the address of the recipient STA that requested the Block Ack) shall be applied for the RA field for a Multi-STA BlockAck frame with BA Information for a single AID. Also add here that the RA field for a Multi-STA BlockAck frame with BA Information for multiple AIDs is set to the broadcast address. (The last sentence in the first para o 25.4.1 may be removed.) | As in comment. | REVISED (MAC: 2016-08-08 19:45:52Z)Make changes in doc. 16/0819. | EDITOR | Edited in D0.3 |  |  | I | EDITOR: 2016-08-10 17:33:35Z | 0.3 | 2016-09-23 18:24 | EDITOR
2213 | Tomoko Adachi | 23 | 0.1 | 9.3.1.9.3 | 18 |  | T | Y | 18 |  | 9.3.1.9.3 |  | J | George Cherian, Tomo, Kaiying, Deng Yu, Xiaofei | 16/867r2 | 40 | The one that does not have fragment information is the Compressed BlockAck. When fragment information is included, the Multi-STA BlockAck can be used. No need to add variations. | Delete change to 9.3.1.9.3. | REJECTED (MAC: 2016-07-27 03:23:57Z) - The compressed BA is the default frame used in HT immediate BA sesisons and its extension to have 256 bitmaps provides benefits in high throughput in SU mode. Also, by limiting the BA frame to be a multi-STA BA format when fragmented doesn’t give much merit at the originator, as judging whether it is a compressed BA or a multi-STA BA is necessary anyway. | EDITOR | No change to draft |  |  | N | EDITOR: 2016-07-28 23:56:32Z- The resolution contains no editing instructions. |  | 2016-09-29 18:37 | EDITOR
2214 | Tomoko Adachi | 23 | 0.1 |  |  |  | E | N | [5 empty] | Editor |  |  | The term, Trigger frame, is already used in the power saving mechanism. See such as 11.2.2.5.1. Change the name of the frame, such as to MU Trigger frame, to avoid conflict. | As in comment. |  | MAC | Trigger frame format | [5 empty] | 2016-07-14 21:37 | EDITOR
2215 | Tomoko Adachi | 23 | 0.1 | 9.3.1.23 | 19 | 61 | T | Y | 19.61 | 61 | 9.3.1.23 |  | V | Liwen, Reza, Yunbo, Simone, Evgeny, Po-Kai, Kaiying, Kiseon, Rossi, Zhou | 11-16/0774r1 | 58 | When the Trigger frame is transmitted to multiple STAs, the RA field shall be set to the broadcast address. The RA field should be present in the Trigger frame. | Change "The RA field of the Trigger frame is the address of the recipient STA. Whether RA is not part of Trigger frame is TBD." to "When the Trigger frame is sent to a single STA, the RA field is the address of the recipient STA. When the Trigger frame is sent to multiple STAs, the RA field is the broadcast address." | REVISED (MAC: 2016-07-29 19:21:44Z) - Agree in principle. The changes have been made below. [Ad hoc db editor: Apply the changes listed under this CID in 11-16/0774r1.] | EDITOR | Edited in D0.3 |  |  | I | EDITOR: 2016-07-29 23:26:47Z- See #102 | 0.3 | 2016-09-23 18:24 | EDITOR
2216 | Tomoko Adachi | 23 | 0.1 | 9.3.1.23 | 21 | 1 | T | Y | 21.01 | 1 | 9.3.1.23 |  |  | Liwen, Reza, Yunbo, Simone, Evgeny, Po-Kai, Kaiying, Kiseon, Rossi, Zhou |  |  | It says "The Trigger Type subfield indicates the type of the Trigger frame. The Trigger frame can include an optional type-specific Common Info and optional type-specific Per User Info. Table 9-ax2 (Trigger Type field encoding) defines the valid Trigger Type." Is the second sentence explaining the Trigger Dependent Common Info in the Common Info field and the Trigger Dependent Per User Info in the Per User Info field that they are optional? If so, use the same names which appear in the Figures 9-51b and 9-51c. Also explain the one in the Per User Info field after the SS Allocation subfield to appear in the same order with Figure 9-51c. | As in comment. |  | MAC | Trigger frame format | [5 empty] | 2016-05-17 18:40 | EDITOR
2217 | Tomoko Adachi | 23 | 0.1 | 9.3.1.23 | 21 | 25 | T | Y | 21.25 | 25 | 9.3.1.23 |  | J | Liwen, Reza, Yunbo, Simone, Evgeny, Po-Kai, Kaiying, Kiseon, Rossi, Zhou | 11-16/0780r1 | 59 | Clarify that one or more Per User Info fields are carried in the Trigger frame. | As in comment. | REJECTED (MAC: 2016-07-29 19:46:24Z) - The diagram in 9-51a shows there are multiple Per Use Info fields. | EDITOR | No change to draft |  |  | N | EDITOR: 2016-08-01 18:43:43Z- The resolution contains no editing instructions. |  | 2016-09-29 18:37 | EDITOR
2218 | Tomoko Adachi | 23 | 0.1 | 9.3.1.23 | 21 | 64 | T | N | 21.64 | 64 | 9.3.1.23 |  |  | Liwen, Reza, Yunbo, Simone, Evgeny, Po-Kai, Kaiying, Kiseon, Rossi, Zhou |  |  | It says "The Padding field extends the frame length to give the recipient STAs more time to prepare a response." More time than what? | Add "than SIFS" after "more time". |  | MAC | Trigger frame format | [5 empty] | 2016-05-17 18:40 | EDITOR
2219 | Tomoko Adachi | 23 | 0.1 | 9.3.1.23 |  |  | T | Y | 19.37 |  | 9.3.1.23 |  | V | Liwen, Reza, Yunbo, Simone, Evgeny, Po-Kai, Kaiying, Kiseon, Rossi, Zhou | 16/0725r3 | 56 | As there is no explanation for the Basic Trigger and the Beamforming Report Poll Trigger, does it mean that these two don't have Trigger Dependent Common info and Trigger Dependent Per User Info fields? | If so, clarify in that in the text. | REVISED (MAC: 2016-07-29 19:56:17Z) - Text added based on document 11-16/645r0, 16/0667 and motion passed in IEEE 802.11 May meeting. [Ad hoc db editor: Apply the changes listed under this CID in 11-16/0725r3.] | EDITOR | Edited in D0.3 |  |  | I | EDITOR: 2016-08-01 19:07:30Z - Numerous editorial changes: missing nouns (subfield) added. Modified intro paragraph to remove redundancy. Naming consistency (Basic Trigger variant, field names). | 0.3 | 2016-09-23 18:24 | EDITOR
2220 | Tomoko Adachi | 23 | 0.1 | 9.3.1.23.1 | 22 | 1 | T | Y | 22.01 | 1 | 9.3.1.23.1 |  | V | Liwen, Reza, Yunbo, Simone, Evgeny, Po-Kai, Kaiying, Kiseon, Rossi, Zhou | 16/1241r2 | 120 | The explanation of the MU-BAR variant needs to be reconsidered. Figure 9-51d is completely the same with Figure 9-51c. The title of Figure 9-51e is completely the same with Figure 9-51d. This should explain the Trigger Dependent Per User Info field. | Correct the explanation of the MU-BAR variant. | REVISED (MAC: 2016-09-15 10:03:36Z) - Revised in 11-16-1241/r2 Current text in section 9.3.1.23.1 is removed and text as specified in current document added. | EDITOR | No change to draft |  |  | N | EDITOR: 2016-09-19 22:12:36Z- Editor is unable to make sense of the editing instructions. No instructions to remove anything in 9.3.1.23.1. The editing instructions that are present in 16/1241r2 insert two paragraphs in 25.4 |  | 2016-09-29 18:37 | EDITOR
2221 | Tomoko Adachi | 23 | 0.1 | 9.3.1.23.1 | 22 | 19 | E | Y | 22.19 | 19 | 9.3.1.23.1 | 1520 | A | Editor |  |  | "Trigger-dependent per User Info field is define in ..." should be "Trigger Dependent Per User Info field is defined in ..." | As in comment. | ACCEPTED (EDITOR: 2016-04-29 16:56:32Z) | EDITOR | Editorials in D0.2 |  |  | I | EDITOR: 2016-04-29 16:56:46Z - see #1520 | 0.2 | 2016-06-03 18:52 | EDITOR
2222 | Tomoko Adachi | 23 | 0.1 | 9.3.1.23.2 | 22 |  | T | Y | 22 |  | 9.3.1.23.2 |  | V | Liwen, Reza, Yunbo, Simone, Evgeny, Po-Kai, Kaiying, Kiseon, Rossi, Zhou | 11-16/0808r2 | 26 | How will the Trigger Dependent Common Info and the Trigger Dependent Per User Info fields be? Add such description. | As in comment. | REVISED (MAC: 2016-08-08 19:58:36Z)Agree in principle with the commenter that the frame format of MU-RTS needs to be specific. Based on the current agreement, there is no Trigger Dependent Per-User Info or Trigger Dependent Common Info. Hence, the frame format will follow Figure 9-51b and 9-51c and latest agreement in 16/379 and 16/611 without Trigger Dependent Per-User Info or Trigger Dependent Common Info. Further, based on the agreement in 16/648, CTS solicited by MU-RTS shall be carried in non-HT or non-HT duplicate PPDU. Hence, the fields used to solicit HE trigger-based PPDU are not used by the MU-RTS and will be treated as reserved. Finally, based on the comment resolution document 16/780, User Indentifier field in the Per-User Info is changed to AID12 field. TGax editor to make the changes shown in 11-16/0808r2 under all headings that include CID 2222. | EDITOR | Edited in D0.3 |  |  | I | EDITOR: 2016-08-10 22:45:15Z | 0.3 | 2016-09-23 18:24 | EDITOR
2223 | Tomoko Adachi | 23 | 0.1 | 9.3.1.23.2 | 22 | 49 | T | Y | 22.49 | 49 | 9.3.1.23.2 |  | V | Liwen, Reza, Yunbo, Simone, Evgeny, Po-Kai, Kaiying, Kiseon, Rossi, Zhou | 11-16/0808r2 | 26 | It says "The Duration/ID field is defined in 9.2.5.2 Duration/ID field (QoS STA)." What is the difference between the one explained under 9.3.1.23 and this? If it is the same, delete the sentence. | As in comment. | REVISED (MAC: 2016-08-08 19:53:50Z)Agree with the commenter. Also, Duration/ID field has been defined in 9.3.1.23. Hence, there is no need to mention it again here. TGax editor to make the changes shown in 11-16/0808r2 under all headings that include CID 1311. | EDITOR | Edited in D0.3 |  |  | I | EDITOR: 2016-08-10 22:50:10Z | 0.3 | 2016-09-23 18:24 | EDITOR
2224 | Tomoko Adachi | 23 | 0.1 | 10.3.2.8a |  |  | E | Y |  |  | 10.3.2.8a |  | A | Editor |  |  | Figures 10-ax1, 10-ax2, and 10-ax3 are hard to read. Enlarge the figures. Delete the titles in the figures. | As in comment. | ACCEPTED (EDITOR: 2016-06-03 20:32:44Z) | EDITOR | Editorials in D0.2 |  |  | I | EDITOR: 2016-06-03 20:32:49Z - obtained original visio files. Removed titles. | 0.2 | 2016-06-03 20:35 | EDITOR
2225 | Tomoko Adachi | 23 | 0.1 | 10 |  |  | E | Y |  |  | 10 |  |  | Editor |  |  | Renumber the figures following the amendment rule. | As in comment. |  | EDITOR | Editorials | [5 empty] | 2016-04-14 17:17 | EDITOR
2226 | Tomoko Adachi | 23 | 0.1 | 10.3.2.8a.3 | 41 | 8 | T | Y | 41.08 | 8 | 10.3.2.8a.3 |  | V | Po-Kai, Young Hoon, Yunbo, Kiseon, Yuichi, Weiming, Xiaofei, Jing, Yasu | 16/0875r2 | 49 | It says "The UL MU CS condition described in 25.5.2.4 (UL MU CS mechanism) indicates the medium is idle" Does this intended to mean that the CS is always required when an MU-RTS is transmitted? If so, such condition should be written in 25.5.2.4. | As in comment. | REVISED (MU: 2016-07-28 23:22:47Z) TGax editor to make the changes shown in 11-16/875r2 under all headings that include CID 2226. | EDITOR | Edited in D0.3 |  |  | I | EDITOR: 2016-08-11 00:32:39Z | 0.3 | 2016-09-23 18:24 | EDITOR
2227 | Tomoko Adachi | 23 | 0.1 | 10.3.2.8a.3 | 41 |  | T | N | 41 |  | 10.3.2.8a.3 |  |  | Po-Kai, Young Hoon, Yunbo, Kiseon, Yuichi, Weiming, Xiaofei, Jing, Yasu |  |  | There is a problem that even when some of the STAs detected busy and didn't (partially) respond to the MU-RTS, the AP cannot figure that out. | Consider if there is still an efficient way to solve this problem. |  | EDITOR | Need Proposal | [5 empty] | 2016-04-26 17:57 | EDITOR
2228 | Tomoko Adachi | 23 | 0.1 | 10.9 | 46 | 2 | E | Y | 46.02 | 2 | 10.9 |  | A | Editor |  |  | The receive operating (operating) mode is described in 25.8 instead of 10.45.2. Subclause 10.45.2 does not exist. | Change 10.45.2 to 25.8. | ACCEPTED (EDITOR: 2016-05-04 20:37:39Z) | EDITOR | Editorials in D0.2 |  |  | I | EDITOR: 2016-05-04 20:37:43Z | 0.2 | 2016-06-03 18:52 | EDITOR
2229 | Tomoko Adachi | 23 | 0.1 | 10.9 | 46 | 5 | T | Y | 46.05 | 5 | 10.9 |  |  | Alfred, Liwen, Jeongki |  |  | There is no addition of 10.31.4 for the HE link adaptation procedure. | Add 10.31.4 and describe the HE link adaptation procedure there. |  | MAC | HT Control | [5 empty] | 2016-05-17 18:41 | EDITOR
2230 | Tomoko Adachi | 23 | 0.1 | 10.24.10 | 47 | 18 | E | Y | 47.18 | 18 | 10.24.10 |  | A | Editor |  |  | Figure 10-ax9 is hard to read. Enlarge the figure. | As in comment. | ACCEPTED (EDITOR: 2016-05-04 20:41:11Z) | EDITOR | Editorials in D0.2 |  |  | I | EDITOR: 2016-05-04 20:41:16Z | 0.2 | 2016-06-03 18:52 | EDITOR
2231 | Tomoko Adachi | 23 | 0.1 | 10.24.10 | 47 | 54 | T | Y | 47.54 | 54 | 10.24.10 |  | A | George Cherian, Tomo, Kaiying, Deng Yu, Xiaofei, Reza, Yusuke, Kiseon | 16/829r3 | 39 | It says "If the beginning of such reception does not occur during the first slot time following a SIFS in case of a BlockAckReq frame or a [TBD IFS] in case of an MU-BAR, then..." A BlockAck frame should be transmitted SIFS after an MU-BAR, so the recovery procedure is nothing different from the ordinary BlockAckReq frame. | Delete the part "in case of a BlockAckReq frame or a [TBD IFS] in case of an MU-BAR" from the sentence. | ACCEPTED (MAC: 2016-07-27 03:11:11Z) | EDITOR | Edited in D0.3 |  |  | I | EDITOR: 2016-08-02 20:55:18Z | 0.3 | 2016-09-23 18:24 | EDITOR
2232 | Tomoko Adachi | 23 | 0.1 | 9.3.1.9.7 | 19 | 6 | T | Y | 19.06 | 6 | 9.3.1.9.7 |  | V | George Cherian, Tomo, Kaiying, Deng Yu, Xiaofei | 16/868r1 | 60 | It is said that the Block Ack Starting Sequence Control and Block Ack Bitmap can be omitted when either a single MPDU or all the MPDUs carried in the eliciting (A-) MPDU are received successful. The case of explicit BlockAckReq should be taken care of. One way be the following: Limit the data under BlockAck policy to only use implicit BlockAckReq. Ban the omission of the Block Ack Bitmap when receiving a BlockAckReq frame. | As in comment. | REVISED (EDITOR: 2016-08-02 17:42:55Z) - Please see DCN 11-16/868r1 | EDITOR | Edited in D0.3 |  | MAC: 2016-07-28 21:49:05Z - Please see DCN 11-16/868r1. | I | EDITOR: 2016-08-02 17:43:04Z | 0.3 | 2016-09-23 18:24 | EDITOR
2233 | Tomoko Adachi | 23 | 0.1 | 25.6 | 61 | 28 | T | Y | 61.28 | 28 | 25.6 |  | V | Raja, Liwen, Narendar, Ross, Zhou, Kaiying | 11-16/0773r4 | 95 | An HE NDP Announcement frame should be defined. | Add a definition of the HE NDP Announcement frame in clause 9. | REVISED (MU: 2016-09-15 13:29:15Z) - REVISED (MAC: 2016-07-29 19:04:11Z) - HE NDP Announcement frame is define.[Ad hoc db editor: Apply the changes listed under CID2233 (or 1222?) in 11-16/0773r2.] [Ad hoc db editor: Apply the changes listed under CID2233 (or 1222?) in 11-16/0773r4.] | EDITOR | No change to draft |  | Revisited in MU session and accepted with document revision #4 | N | EDITOR: 2016-08-03 20:34:25Z- There are no changes listed under #2233 or #1222 in cited doc. |  | 2016-09-29 18:37 | EDITOR
2234 | Tomoko Adachi | 23 | 0.1 | 25.6 | 61 |  | T | Y | 61 |  | 25.6 |  | V | Raja, Liwen, Narendar, Ross, Zhou, Kaiying | 11-16/0773r4 | 95 | Clarify what kind of sequence variations are allowed for the HE sounding protocol. The variations should be limited to a minimum for simplicity. | As in comment. | REVISED (MU: 2016-09-15 13:18:45Z) - REVISED (MAC: 2016-07-29 18:53:56Z) - Agree in principle with the coment. Proposed resolution provides the details for the SU and MU sounding sequences. [Ad hoc db editor: Apply the changes listed under CID1221 in 11-16/0773r2.] Apply the changes listed under CID1221 in 11-16/0773r4.] | EDITOR | Edited in D0.3 |  | Revisited in MU session and accepted with document revision #4 | I |  | 0.3 | 2016-09-23 18:24 | EDITOR
2235 | Tomoko Adachi | 23 | 0.1 | 25.7 | 62 | 1 | E | Y | 62.01 | 1 | 25.7 |  |  | Editor |  |  | No text under subclause 25.7. And the TWT operation is described in 10.44. | Delete "25.7 TWT operation". Renumber the succeeding subclauses. |  | MAC | TWT | [5 empty] | 2016-05-17 18:40 | EDITOR
2236 | Tomoko Adachi | 23 | 0.1 | 25.8 | 62 | 16 | T | Y | 62.16 | 16 | 25.8 |  | V | Jarkko, Jayh, Weiming, Alfred, Reza | 16/881r2 | 104 | The frame of type Data in line 16 should be the one soliciting an immediate acknowledgement. | Add that the frame of type Data is also the one soliciting an immediate acknowledgement. | REVISED (MAC: 2016-09-13 11:29:04Z) - Revised Agree in principle with the comment. Proposed resolution is revised with the suggested change. See the proposed text below. TGax editor to make the changes shown in 11-16-0881r2 under all headings that include CID 2236 | EDITOR | Edited in D0.5 |  |  | I |  | 0.5 | 2016-09-29 18:35 | EDITOR
2237 | Tomoko Adachi | 23 | 0.1 | 25.8 | 62 |  | E | Y | 62 |  | 25.8 | 2209 | V | Editor |  |  | ROM subfield used in this subclause should be the one defined in 9.2.4.6.4.3, which is the receive operation (or operating) mode (ROM) indication. Unify the term. | As in comment. | Change "receive operation mode" to "receive operating mode" throughout. See #2209 | EDITOR | Editorials in D0.2 |  |  | I | EDITOR: 2016-05-03 19:57:14Z - see #2209 | 0.2 | 2016-06-03 18:52 | EDITOR
2238 | Tomoko Adachi | 23 | 0.1 | 25.8 | 62 | 20 | T | N | 62.2 | 20 | 25.8 |  | V | Jarkko, Jayh, Weiming, Alfred, Reza | 16/881r2 | 104 | It says "The dot11ROMIOptionImplemented defines whether the HE AP implements the reception of the ROM setting and the AP transmits according to the ROM setting to the transmitter of the ROM setting." It seems that the ROM indication can be also useful for a non-AP STA. Why is it limited to an AP? | Extend it so that it can be applied also to non-AP STAs. | REVISED (MAC: 2016-09-13 11:29:51Z) - Revised Basically a non-AP STA is an OMI initiator and an AP is an OMI responder, however the spec doesn’t have to restrict opposite case. For clarification, the proposed resolution changes to related text with OMI initiator and OMI responder. See the proposed text below. TGax editor to make the changes shown in 11-16-0881r2 under all headings that include CID 2238 | EDITOR | Edited in D0.5 |  |  | I |  | 0.5 | 2016-09-29 18:35 | EDITOR
2239 | Tomoko Adachi | 23 | 0.1 | 25.8.2 | 62 |  | T | Y | 62 |  | 25.8.2 |  | V | Jarkko, Jayh, Weiming, Alfred, Reza | 16/881r2 | 104 | The paragraphs starting from line 41 and line 47 seems to be conflicting. Reconsider the two paragraphs. | As in comment. | REVISED (MAC: 2016-09-13 11:30:13Z) - Revised Agree in principle with the comment. The proposed resolution is to define an OMI transaction with the mentioned concepts of 11/16/627r1 (ROM Recovery Rules). The proposed resolution is revised with the ROM transaction for clarification. TGax editor to make the changes shown in 11-16-0881r2 under all headings that include CID 2239. | EDITOR | Edited in D0.5 |  |  | I |  | 0.5 | 2016-09-29 18:35 | EDITOR
2240 | Tomoko Adachi | 23 | 0.1 | 25.8.2 | 63 |  | E | N | 63 |  | 25.8.2 |  | J | Editor |  |  | It seems better to merge the paragraph starting from line 9 into the paragraph starting from line. 1. | As in comment. | REJECTED (EDITOR: 2016-05-04 21:15:18Z) - It seems there are two separate mechanisms : color based CCA rules and adaptive CCA. Eahc has a subclause and the "General" subclause applies to both. | EDITOR | Editorials in D0.2 |  |  | I | EDITOR: 2016-05-04 21:17:10Z | 0.2 | 2016-06-03 18:52 | EDITOR
2241 | Tomoko Adachi | 23 | 0.1 |  |  |  | T | Y | [8 empty] | If my understanding is correct, it was agreed that a management frame and a Data frame with TID that has no block ack agreement and with Ack Policy set to Normal Ack can be aggregated into an A-MPDU and EOF is set to 1 for such frames. I did not find any description of using EOF in clause 9. Also, the rule for EOF written in 25.10.2 seems to conflict with the above usage. | Clarify the rule to aggregate a management frame and a Data frame with no block ack aggreement and with Ack Policy set to Normal Ack in an A-MPDU. |  | EDITOR | [6 empty] | 2016-04-13 03:33 | EDITOR
2242 | Vincent Knowles IV Jones | 23 | 0.1 | 26.1.4 | 71 | 11 | T | Y | 71.11 | 11 | 26.1.4 |  | V | Sameer, Bo Sun | 11-16/1176r1 | 87 | HE_TRIG PPDU format should be mandatory | HE_TRIG PPDU format should be mandatory | REVISED (PHY: 2016-09-13 07:01:56Z) TGax Editor to make the changes shown in IEEE 802.11-16/1176r1 under all headings that include CID 2242. | EDITOR | Edited in D0.5 |  |  | I | EDITOR: 2016-09-23 22:22:29Z - see #834 | 0.5 | 2016-09-29 18:35 | EDITOR
2243 | Vincent Knowles IV Jones | 23 | 0.1 | 26.2.2 | 72 | 63 | T | Y | 72.63 | 63 | 26.2.2 |  | V | Bo Sun | 11-16/0663r4 | 11 | TX Vector BEAM_CHANGE definition | Otherwise set to 0 | REVISED (PHY: 2016-05-29 09:21:44Z) TGax Editor to make the changes shown in IEEE 802.11-16/663r4 under all headings that include CID 2243 | EDITOR | Technical in D0.2 |  |  | I | EDITOR: 2016-06-01 18:40:24Z - see #1925 | 0.2 | 2016-06-03 18:50 | EDITOR
2244 | Vincent Knowles IV Jones | 23 | 0.1 | 26.3.9.7.2 | 108 | 8 | T | Y | 108.08 | 8 | 26.3.9.7.2 |  | J | Ross | 11-16/0872r1 | 30 | HE-SIG-A length for HE_TRIG doesn't carry enough useful information to justify 8us | Shorten to 4us | REJECTED (PHY: 2016-07-26 20:49:57Z) Reason: For HE trigger-based PPDU, in HE SIG-A, 4 SR fields are signaled. Hence there is enough information. | EDITOR | No change to draft |  |  | N | EDITOR: 2016-08-08 22:54:14Z- The resolution contains no editing instructions. |  | 2016-09-29 18:37 | EDITOR
2245 | Vincent Knowles IV Jones | 23 | 0.1 | 26.3.9.8.2 | 112 | 24 | T | Y | 112.24 | 24 | 26.3.9.8.2 |  | J | Kaushik, Ross | 11-16/0928r2 | 61 | HE-SIG-B definition is inelegant and prone to interoperability issues once systems are deployed. | Change SIG-B to be as efficient as possible: encode different users in each 20MHz segment. Or, change SIG-B to be more elegant and encode all users in each 20MHz segment. | REJECTED (PHY: 2016-07-28 23:59:06Z) Reason: The proposed change is insufficient in detail. Requires re-design of the HE-SIG-B content channel mapping – needs detailed proposal from the commenter | EDITOR | No change to draft |  |  | N | EDITOR: 2016-08-08 16:52:53Z- The resolution contains no editing instructions. |  | 2016-09-29 18:37 | EDITOR
2246 | Vincent Knowles IV Jones | 23 | 0.1 | 26.3.9.8.3 | 113 | 34 | T | Y | 113.34 | 34 | 26.3.9.8.3 |  | J | Kaushik, Ross | 11-16/0928r2 | 61 | The time-domain encoding of user-specific-fields is inelegant and prone to interoperability issues | Remove the part about splitting users into two groups and remove the painful process of figuring out padding bits as a function of whether the number of users is even or odd. Encode user-specific-fields contained in a 20MHz segment together with one tail/CRC. | REJECTED (PHY: 2016-07-28 23:59:35Z) Reason: The proposed change is insufficient in detail. The comment requires us to revisit the current HE-SIG-B time-domain encoding and change it. While the rationale is to simplify, it will require us to make substantial changes to the exisiting design | EDITOR | No change to draft |  |  | N | EDITOR: 2016-08-08 16:52:58Z- The resolution contains no editing instructions. |  | 2016-09-29 18:37 | EDITOR
2247 | Vincent Knowles IV Jones | 23 | 0.1 | 26.3.2 | 75 | 15 | T | Y | 75.15 | 15 | 26.3.2 |  | J | Rui Cao | 11-16/0937r7 | 37 | The GI for an NDP should be the maximum length GI. The maximum length GI will provide the best fidelity of channel measurement, and since there are very few GI in an entire NDP PPDU, there isn't too much overhead for selecting the max GI | Define a GI for the HE NDP. Define it to be the maximum GI length. | REJECTED (PHY: 2016-07-28 07:08:37Z) Reason: 11ax spec framework specifies that mandatory GI value for NDP is either 1.6uS or 0.8uS. This decision is made after many discussions. Maximum GI value is applied only when HELTF-4x sequence is used in NDP PPDU in spec framework, which is an optional mode. | EDITOR | No change to draft |  |  | N |  |  | 2016-09-29 18:37 | EDITOR
2248 | Weimin Xing | 23 | 0.1 | 9.2.4.1.10 | 11 | 46 | G | Y | 11.46 | 46 | 9.2.4.1.10 |  | A | Alfred, Liwen, Jeongki | 11-16/0798r0 | 21 | the value of FORMAT parameter is listed in Table 26-1, there is no value equal to "HE". | change "HE" to "HE_SU, HE_MU, HE_EXT_SU, HE_TRIG" | ACCEPTED (MAC: 2016-08-08 12:29:23Z) | EDITOR | Edited in D0.3 |  |  | I |  | 0.3 | 2016-09-23 18:24 | EDITOR
2249 | Weimin Xing | 23 | 0.1 | 9.2.4.6.4.2 | 14 | 32 | T | Y | 14.32 | 32 | 9.2.4.6.4.2 |  | V | Alfred, Liwen, Jeongki | 11-16/766r1 | 20 | UL PPDU Length field is 9bits which is different from the 12bits Lenth field in Trigger frame, we need define a rule for the responder to coverse this filed to the L-SIG Length field of the immediate acknowledgment PPDU. | add a text such as "the UL PPDU Length subfield indicates the 9bits LSB value of the L-SIG Length field of the HE trigger-based PPDU that is the response to the UL MU response scheduling." | REVISED (MAC: 2016-08-08 11:34:01Z)The proposed resolution is to use the duration of the OFDM symbol to cover a wider range, and to additionally reduce the UL PPDU Length field size to gain some bits that can be used for other purposes (e.g., AP TX Power, Target RSSI, MCS). TGax editor to make the changes shown in 11-16/0766r1 under all headings that include CID 2249. | EDITOR | Edited in D0.3 |  |  | I | see #1 | 0.3 | 2016-09-23 18:24 | EDITOR
2250 | Weimin Xing | 23 | 0.1 | 9.2.4.6.4.4 | 15 | 24 | T | Y | 15.24 | 24 | 9.2.4.6.4.4 |  |  | Alfred, Liwen, Jeongki |  |  | The HE-MCS subfield in link adaption indicates the recommended HE-MCS,but for which bandwidth the recommended HE-MCS is intended? It is not clear. | Define a rule to determine the BW/RU for which the recommended HE-MCS is intended. |  | MAC | HT Control | [5 empty] | 2016-05-17 18:41 | EDITOR
2251 | Weimin Xing | 23 | 0.1 | 9.3.1.9.7 | 19 | 12 | E | Y | 19.12 | 12 | 9.3.1.9.7 | 515 | A | Editor |  |  | the condition for this paragraph is not "When the Fragment Number subfield is 1" | change to "When the Fragment Number subfield is 0,...." | ACCEPTED (EDITOR: 2016-04-28 20:57:35Z) | EDITOR | Editorials in D0.2 |  |  | I | EDITOR: 2016-04-28 20:57:41Z - see #515 | 0.2 | 2016-06-03 18:52 | EDITOR
2252 | Weimin Xing | 23 | 0.1 | 9.3.1.23.1 | 22 | 10 | T | Y | 22.1 | 10 | 9.3.1.23.1 |  | V | Liwen, Reza, Yunbo, Simone, Evgeny, Po-Kai, Kaiying, Kiseon, Rossi, Zhou | 11-16/1239r1 | 99 | Figure 9-51d is the same as Figure 9-51c, and the figure for " Trigger Dependent Common Info field for MU-BAR variant" is lost. And figure 9-51e is per user info field for MU-BAR not common info, the title is wrong. And the text in L20, "...is define in Figure 9-14e ..."should be "...is define in Figure 9-51e ..." | change the figure 9-51d as the SFD, change the title of Figure 9-51e to"Trigger Dependent Per User Info field for MU-BAR variant" and In L20, change "Figure 9-14e" to "Figure 9-51e" | REVISED (MU: 2016-09-21 01:45:23Z) Current text in section 9.3.1.23.1 is removed and text as specified in current document added. | EDITOR | Edited in D0.5 |  |  | I | see #5 | 0.5 | 2016-09-29 18:35 | EDITOR
2253 | Weimin Xing | 23 | 0.1 | 9.3.3.5 | 23 | 44 | G | Y | 23.44 | 44 | 9.3.3.5 |  | V | Matt Fischer | 16/1266r3 | 119 | the "HE Operation element" should not be in Association request frame, Reassociation request frame or Probe Request frame. | delete the HE Operation row in table 9-29 P23, table 9-31 P24, table 9-33 P24 | REVISED (MAC: 2016-09-15 09:51:25Z) - Revise – TGax editor to make the changes shown in 11-16/1266r3 under all headings that include CID 2253 | EDITOR | Edited in D0.5 |  |  | I | EDITOR: 2016-09-16 13:16:28Z - see #198 | 0.5 | 2016-09-29 18:35 | EDITOR
2254 | Weimin Xing | 23 | 0.1 | 25.3.3 | 55 | 35 | T | Y | 55.35 | 35 | 25.3.3 |  | V | Alfred, Ming Gan, Mark Rison, Laurent, Woojin, Narendar | 16/941r0 | 106 | SC is the value of the Sequence Control subfield which is 16bits (4bits for fragment number), and SSN is the value of the Starting Sequence Number subfield which is 12bits, but here we say "B= SC- SSN, where SC and SSN are treated as 14-bit unsigned integers" , this will make a wrong position B and not clear how to tansfer a 16/12bits value to 14bits value. | change this paragraph to "Set to 1 each bit in location B of the Block Ack Bitmap field that corresponds to a successfully received fragment and shall set it to 0 otherwise, with B calculated as:∩Çá B= ((SN- SSN) mod 4096)*4+FN SN is the value of the Sequence Number subfield of an MPDU containing the fragment for which the receive status is indicated∩Çá. FN is the value of the Fragment Number subfield of an MPDU containing the fragment for which the receive status is indicated∩Çá SSN is the value of the Starting Sequence Number subfield of the Block Ack Starting Sequence Control subfield of the BlockAck frame " | REVISED (MAC: 2016-09-13 09:49:22Z) - Revised Agree in principle with the comment. Proposed resolution fixes the issue and is the same as that of CID 2270. TGax editor to make the changes shown in 11-16/0941r0 under all headings that include CID 2254. | EDITOR | Edited in D0.5 |  |  | I | see also #2268 | 0.5 | 2016-09-29 18:35 | EDITOR
2255 | Weimin Xing | 23 | 0.1 | 25.5.2.2.1 | 57 | 28 | T | Y | 57.28 | 28 | 25.5.2.2.1 |  | V | Simone, Rakesh, Reza, Kiseon, Lei, Tomo, John Son, Anton, Yasu, Junichi, David | 11-16/0929r3 | 70 | In REVmc5.0, the protocol also say that ACK/BA occurs at the start of the A-MPDU. and here we also say"If a Trigger frame is aggregatedwith other frames in an A-MPDU, the Trigger frame shall be the first frame in the A-MPDU." If a Trigger frame is aggregated with a BA/ACK frame, which frame go first? If the Trigger frame and the BA frame addressed to the same STA, it's better put the BA first, then this STA can kown which frames are wrong in the previous transmission and need be retransmited in next UL PPDU. | clarify BA/ACK and Trigger frame which shall be the first frame of the A-MPDU. | REVISED (MU: 2016-09-20 04:59:25Z) Clarified the order, which is ACK/BA first, then trigger TGax editor to make the changes shown in 11-16/0929r3 | EDITOR | Edited in D0.5 |  |  | I |  | 0.5 | 2016-09-29 18:35 | EDITOR
2256 | Weimin Xing | 23 | 0.1 | 25.5.2.4 | 59 | 4 | T | Y | 59.04 | 4 | 25.5.2.4 |  | J | Simone, Rakesh, Reza, Kiseon, Lei, Tomo, John Son, Anton | 11-16/0885r3 | 65 | change "A NAV is considered in virtual CS..." to "A NAV is considered busy in virtual CS..." | as the comments | REJECTED (MU: 2016-09-13 14:12:56Z) The description in P59L4 is used to determine if a NAV needs to be considered in virtual CS. The sentences in P58L57 and P58L61 then describe when virtual CS indicates busy for UL MU CS. Specifically, the NAV coutner needs to be nonzero so that virtual CS will indicate busy. Hence, the suggested change is not accurate | EDITOR | No change to draft |  |  | N | EDITOR: 2016-09-23 17:28:53Z- The resolution contains no editing instructions. |  | 2016-09-29 18:37 | EDITOR
2257 | Weimin Xing | 23 | 0.1 | 25.5.2.4 | 59 | 7 | T | Y | 59.07 | 7 | 25.5.2.4 |  | V | Simone, Rakesh, Reza, Kiseon, Lei, Tomo, John Son, Anton | 11-16/1173r2 | 102 | Here if the NAV was set by a frame originating from the AP sending theTrigger frame, then the it's considered idle . but if the Trigger frame has a broadcast RA, the intend UL responders of Trigger frame will also update their NAV timer based on the duration in Trigger frame which will erase the oringinal NAV timer of the responder. | add a note here,such as" If the Trigger frame is a broadcast trigger frame, the NAV which is used to determine the meduim idle/busy has not been updated by the Duration field in the broadcast trigger frame. | REVISED (MU: 2016-09-21 04:45:59Z) Agree in principle with the commenter that the NAV setting rule needs to be clarified for Trigger frame in general. TGax editor to make the changes shown in 11-16/1173r2 under all headings that include CID 2905. | EDITOR | Edited in D0.5 |  |  | I |  | 0.5 | 2016-09-29 18:35 | EDITOR
2258 | Weimin Xing | 23 | 0.1 | 25.10.2 | 64 | 14 | T | Y | 64.14 | 14 | 25.10.2 |  | V | Liwen | 16/1184r1 | 110 | A-MPDU padding for HE SU/EXT SU PPDU is not mentioned in this section. Also the same procedure as for VHT STA? | define the A-MPDU padding for HE SU/EXT SU PPDU, or change the the sentence such as"The A-MPDU padding per each HE STA in an HE MU/SU/EXT_SU PPDU follows the same procedure as for VHT STA 11ac procedure as defined in Section 10.13.6 (A-MPDU padding for VHT PPDU)." | REVISED (MAC: 2016-09-13 16:08:17Z) - Revised Agree with the commenter. TGax editor makes changes as specified in 11-16/1184r1. | EDITOR | Edited in D0.5 |  |  | I | EDITOR: 2016-09-21 21:14:52Z | 0.5 | 2016-09-29 18:35 | EDITOR
2259 | Weimin Xing | 23 | 0.1 | 25.11 | 65 | 46 | T | Y | 65.46 | 46 | 25.11 |  | V | Yongho, Alfred | 11-16/862r3 | 44 | the UPLINK_FLAG and BSS_COLOR setting rules for mesh STAs is not defined, we can use a special UPLINK_FLAG and BSS_COLOR value combination to identify that a HE PPDU is sent by a mesh STA. | add a text for mesh STA, such as" A mesh STA transmitting an HE PPDU to another mesh STA shall set the TXVECTOR parameter UPLINK_FLAG to 1 and shall set the TXVECTOR parameter BSS_COLOR to 0(TBD)" | REVISED (MAC: 2016-07-27 22:51:41Z) - Agree in principal. Mesh STA set the TXVECTOR parameter UPLINK_FLAG to 0 and the TXVECTOR parameter BSS_COLOR to any value between 1 and 63. TGax editor makes changes as shown in the as specified in 11-16/0862r3. | EDITOR | Edited in D0.3 |  |  | I |  | 0.3 | 2016-09-23 18:24 | EDITOR
2260 | Weimin Xing | 23 | 0.1 | 25.11 | 65 | 54 | T | Y | 65.54 | 54 | 25.11 |  | V | Yongho, Alfred | 11-16/862r3 | 44 | If a STA transmitting an HE PPDU in a direct path to a TDLS peer STA using the same color as the infrastructure BSS and set the UPLINK_FLAG to downlink, then the infrastructure STAs will wast power on these direct link PPDUs, and will also update the intra-NAV base on these PPDUs. Actually, the TDLS peers' transmission can be treated as OBSS transmission, and the infrastructure STA can do special reuse or reduce power consumption. | clarify How to set the BSS_COLOR when the HE PPDU was sent by a TDLS STA in a direct path, how to set the NAV timer when receiving a direct link PPDU? | REVISED (MAC: 2016-07-27 22:52:20Z) - The HE PPDU sent by a DLS or TDLS STA in a direct path shall set the TXVECTOR parameter BSS_COLOR to the value of the value indicated in the BSS Color subfield of the HE Operation element received from the AP. TGax editor makes changes as shown in the as specified in 11-16/0862r3. | EDITOR | Edited in D0.3 |  |  | I |  | 0.3 | 2016-09-23 18:24 | EDITOR
2261 | Weimin Xing | 23 | 0.1 | 10.3.2.4 | 39 | 45 | T | Y | 39.45 | 45 | 10.3.2.4 |  |  | Po-Kai, Young Hoon, Yunbo, Kiseon, Yuichi, Weiming, Xiaofei, Jing, Yasu |  |  | In REVmc, a NAV resetting rule is "A STA that used information from an RTS frame as the most recent basis to update its NAV setting is permitted to reset its NAV if no PHY-RXSTART.indication primitive is received from the PHY during a period with a duration of (2*aSIFSTime) + (CTS_Time) + aRxPHYStartDelay + (2*aSlotTime) starting at the PHY-RXEND.indication primitive corresponding to the detection of the RTS frame." Does this rule is also apply for MU-RTS frame case for HE STA? | We need define the NAV Setting and resetting rules for MU-RTS, and we will give possible reslutions for this comments in a proposal. |  | MU | MU-RTS/CTS & NAV | [5 empty] | 2016-05-17 19:06 | EDITOR
2262 | Woojin Ahn | 23 | 0.1 | 10.3.2.11.4 | 44 | 47 | T | Y | 44.47 | 47 | 10.3.2.11.4 |  |  | JJ, Yongho, Junichi, Jeongki |  |  | When a DL ACK of an UL STA is multiplexed in an RU larger than the RU where the UL transmission occurs, AID information in SIG-B of HE MU PPDU cannot calls the multiple DL ACK recipients. | Insert the following at 10.3.2.11.4 line 31. "When a Multi-STA BlockACK frame is sent in an OFDMA HE MU PPDU format, AP shall assign an AID for a group of DL ACK recipients temporarily. The temporary AID shall be included in the Trigger Frame that solicits the UL MU PPDU." |  | MAC | Block Ack | [5 empty] | 2016-05-17 18:43 | EDITOR
2263 | Woojin Ahn | 23 | 0.1 | 9.7.3 | 36 | 12 | T | N | 36.12 | 12 | 9.7.3 |  | V | Yongho, Liwen, John Son, Tomo | 16/1186r1 | 118 | TXOP holder in case of UL MU frame must be defined. If it is AP, is it possible for AP to transmit multiple TID A-MPDU in UL MU frame exchange? | Need to clarify | REVISED (MAC: 2016-09-15 07:41:30Z) - Revised. Agree in principal. TGax editor makes changes as shown in the as specified in 11-16/1186r1. | EDITOR | Edited in D0.5 |  |  | I | See #805 | 0.5 | 2016-09-29 18:35 | EDITOR
2264 | Woojin Ahn | 23 | 0.1 | 10.3.2.8a.3 | 41 | 30 | T | N | 41.3 | 30 | 10.3.2.8a.3 |  | J | Po-Kai, Young Hoon, Yunbo, Kiseon, Yuichi, Weiming, Xiaofei, Jing, Yasu | 16/0807r2 | 25 | OBSS STAs cannot set NAV from simultaneous CTS unless the channel, where simultaneous CTS is transmitted, is the primary channel of that OBSS. For a transmitter, therefore, as the number of channels they sends the simultaneous CTS increases, they will have more chance to be protected by the CTS transmission. With the current channel allocation rule of simultaneous CTS, as a result, STAs assigned in the primary channel will have the least probability of being protected by NAV setting. | Need discussion | REJECTED (MU: 2016-07-28 22:24:01Z) Similar protection topic has been discussed in 16/395 for preamble transmission of UL OFDMA, and the conclusion is that protection is only required on the 20 MHZ band allocated for UL data transmission rather than the whole bandwidth. For MU-RTS case, it is then benefical for AP to request each STA to transmit CTS with smallest and supported 20MHz responding bandwidth that covers the bands allocated to the STA for the following DL/UL MU transmission. | EDITOR | No change to draft |  |  | N | EDITOR: 2016-08-11 00:26:55Z- The resolution contains no editing instructions. |  | 2016-09-29 18:37 | EDITOR
2265 | Woojin Ahn | 23 | 0.1 | 10.3.2.8a.3 | 41 | 30 | T | Y | 41.3 | 30 | 10.3.2.8a.3 |  |  | Po-Kai, Young Hoon, Yunbo, Kiseon, Yuichi, Weiming, Xiaofei, Jing, Yasu |  |  | Before a UL STA assigned in secondary 40 transmits simultaneous CTS, it should perform CS on primary 80. If any 20 MHz channels neither the primary nor the allocated channel are busy, the UL STA shall not transmit CTS by the rule defined in 25.5.2.4. However, since the AP cannot identify that the STA didn't transmit CTS, it may triggers the UL STA with the following TF. Therefore, the UL STA will transmit its UL data without being protected by STAs nearby, which made the protection mechanism less meaningful. | Insert the following at 10.3.2.8a.3 line 36 "In UL MU procedure, the STA shall not respond the succeeding trigger frame unless it transmitted CTS solicited by the preceding MU-RTS" |  | EDITOR | Need Proposal | [5 empty] | 2016-04-26 17:57 | EDITOR
2266 | Woojin Ahn | 23 | 0.1 | 10.3.2.8a.3 | 41 | 30 | T | Y | 41.3 | 30 | 10.3.2.8a.3 |  | J | Po-Kai, Young Hoon, Yunbo, Kiseon, Yuichi, Weiming, Xiaofei, Jing, Yasu |  | 50 | When a UL STA whose assigned RU is placed in secondary 40 carries out ED after MU-RTS, signals from OBSS with low received power may not be sensed appropriately. If the signals from OBSS occupy the assigned RU of the UL STA, the UL STA may interrupt the ongoing transmission of the OBSS. In order to prevent this, additional CS for the assigned RU must be carried out by the UL STA after it receives subsequent trigger frame. | Insert the following at 10.3.2.8a.2 line 61 "In UL MU procedure, AP shall set the CS required subfield of the subsequent Trigger Frame to 1" | REJECTED (MU: 2016-07-28 23:36:12Z) The default value of the CS Required bit is 1. No reason to describe all the conditions to set the CS Required bit to 1. | EDITOR | No change to draft |  |  | N | EDITOR: 2016-08-11 00:35:27Z- The resolution contains no editing instructions. |  | 2016-09-29 18:37 | EDITOR
2267 | Woojin Ahn | 23 | 0.1 | 10.3.2.8a.1 | 39 | 61 | T | Y | 39.61 | 61 | 10.3.2.8a.1 |  |  | Po-Kai, Young Hoon, Yunbo, Kiseon, Yuichi, Weiming, Xiaofei, Jing, Yasu |  |  | If non-AP STAs could notice that the MU-RTS is for UL MU procedure upon the reception of the MU-RTS, the UL STAs could run the MAC processing for UL transmission earlier. In UL MU procedure, a subsequent trigger frame follows after the trigger variant MU-RTS. Therefore, cascade indication field set to 1 in the MU-RTS can be used for indicating that the following procedure is UL MU | Insert the following at 10.3.2.8a.2 line 61. "AP shall set the Cascade Indication field of the MU-RTS to 1 in UL MU procedure to indicate that a subsequent standalone Trigger Frame follows. In DL MU procedure, AP shall set the Cascade Indication field of the MU-RTS to 0." |  | EDITOR | Need Proposal | [5 empty] | 2016-04-26 17:57 | EDITOR
2268 | Woojin Ahn | 23 | 0.1 | 25.3.2 | 53 | 12 | T | Y | 53.12 | 12 | 25.3.2 |  | V | Alfred, Ming Gan, Mark Rison, Laurent, Woojin, Narendar | 16/941r0 | 106 | Upon a reception of an A-MPDU, the receiver cannot assure how many fragments per MSDU were transmitted in the A-MPDU in case some MPDUs were lost. Therefore a receiver whose fragment support level is 3 should always respond with BA that the Fragment Number subfield in the Block Ack Starting Sequence Control subfield is set to 1. It is redundant when the originator transmits the A-MPDU that contains not more than one fragment per MSDU to the receiver whose fragmentation support level 3. It is recommended that the originator indicates whether the transmitting A-MPDU contains multiple fragments per MSDU, so that the receiver could choose the BA bitmap type adaptively. | insert the following at 25.3.2 line 23 "--The originator STA shall indicates whether the transmitting A-MPDU contains more than one fragment for at least one MSDU in an A-MPDU. The method of indication is TBD." Change the following paragraph at the 25.3.2 line 24 "An HE STA may transmit to a receiver STA an individually addressed (A)-MPDU that contains: --One dynamic fragment of an MSDU or MMPDU in a VHT single MPDU if the receiver STA has indicated a nonzero value in the HE Fragmentation Support field of its HE Capabilities element *The originator STA shall follow the rules defined in 10.13.8 (Transport of VHT single MPDUs) for generating the VHT single MPDU --Up to one dynamic fragment for each MSDU in an A-MPDU if the receiver STA has indicated a value of 2 in the HE Fragmentation Support field of its HE Capabilities element *The originator STA shall follow the rules defined in 10.24.7 (HT-immediate block ack extensions) for generating the A-MPDU --Up to four dynamic fragments for each MSDU in an A-MPDU if the receiver STA has indicated a value of 3 in the HE Fragmentation Support field of its HE Capabilities element *The originator STA shall set the Fragment Number subfield of each MPDU to a value less than 4 *The originator STA shall follow the rules defined in 10.24.7 (HT-immediate block ack extensions) for generating the A-MPDU with the following exceptions: *The A-MPDU should contain MPDUs whose range of the Sequence Number subfields does not exceed 16. Other conditions may be TBD. *The originator STA shall indicates that the transmitting A-MPDU contains more than one fragment for at least one MSDU in an A-MPDU. The method of indication is TBD." | REVISED (MAC: 2016-09-13 09:49:41Z) - Revised Agree in principle with the commenter. Proposed resolution is to specify when to responds the Fragment Level 3 bitmap and Level 2 bitmap even when recipient indicates a value 3 in its capabilities element. TGax editor to make the changes shown in 11-16/0941r0 under all headings that include CID 2268. | EDITOR | Edited in D0.5 |  |  | I | EDITOR: 2016-09-21 17:27:01Z- The addition of "and the response during the BA setup for that TID was not L3 FRAG ADD BA Response frame" to some sentences was omitted because the preceding "a value of 3 in the HE Fragmentation Support field of its HE Capabilities element" was no longer present due to previous resolutions. | 0.5 | 2016-09-29 18:35 | EDITOR
2269 | Woojin Ahn | 23 | 0.1 | 25.3.3 | 53 | 23 | T | Y | 53.23 | 23 | 25.3.3 |  | J | Alfred, Ming Gan, Mark Rison, Laurent, Woojin, Narendar | 16/828r0 | 42 | Regardless of the fragmentation support level of an originator, originator can transmit multiple fragments per MSDU in an A-MPDU as long as the receiver supports A-MPDU with multiple fragments. However, the spec can be read that the receiver cannot set to 1 the Fragment Number subfield in the BA frame, unless the Fragmentation Support level of the originator is 3. As a result, it is prohibited that an originator with Fragmentation Support level below 3 transmits multiple fragments per MSDU in an A-MPDU. | Change the following paragraph at 25.3.3 line 4 Upon reception of a PSDU that carries one or more dynamic fragments, the receiver STA responds with: --An Ack frame when the received fragment is contained in a VHT single MPDU that solicits the immediate response *The receiver STA shall follow the rules defined in 10.3.2.9 (Ack procedure) for generating the Ack frame --A BlockAck frame when the received fragments, up to one fragment for each MSDU, are contained in the A-MPDU that solicits the immediate response and the received A-MPDU does not indicate that the A-MPDU contains more than one fragment for at least one MSDU in an A-MPDU. The method of indication is TBD. *The receiver STA shall follow the rules defined in 10.24.7 (HT-immediate block ack extensions) for generating the BlockAck frame, except that the STA shall: *Set to 1 each bit of the Block Ack Bitmap field that corresponds to a Sequence Number subfield of a successfully received fragment contained in the soliciting A-MPDU *Update the corresponding block acknowledgement record when an MSDU that is received in fragments is successfully reconstructed see 10.6 (Defragmentation)). --A BlockAck frame when the received fragments, one or more fragments for each MSDU, are contained in an A-MPDU that solicits the immediate response and the received A-MPDU indicates that the A-MPDU contains more than one fragment for at least one MSDU in an A-MPDU. The method of indication is TBD. *The receiver STA shall follow the rules in 10.24.7.5 (Generation and transmission of BlockAck frames by an HT STA or DMG STA) for generating the BlockAck frame, except that the STA shall: *Set to 1 the Fragment Number subfield in the Block Ack Starting Sequence Control subfield of the BlockAck frame *Set to 1 each bit in location B of the Block Ack Bitmap field that corresponds to a successfully received fragment and shall set it to 0 otherwise, with B calculated as: B = SC - SSN, where SC and SSN are treated as 14-bit unsigned integers SC is the value of the Sequence Control subfield of an MPDU containing the fragment for which the receive status is indicated SSN is the value of the Starting Sequence Number subfield of the Block Ack Starting Sequence Control subfield of the BlockAck frame *Update the corresponding block acknowledgement record when an MSDU that is received in fragments is successfully reconstructed (see 10.6 (Defragmentation)). | REJECTED (MAC: 2016-07-27 04:27:00Z) - The spec language is inline with the intention. And the intention is to not have the recipient send a BlockAck frame with LSB of the Fragment Number equal to 1 to the originator that does not support the reception of such a BlockAck frame. Also please note that the originator can always transmit as many fragments as supported by the recipient. | EDITOR | No change to draft |  |  | N |  |  | 2016-09-29 18:37 | EDITOR
2270 | Woojin Ahn | 23 | 0.1 | 25.3.3 | 55 | 33 | T | Y | 55.33 | 33 | 25.3.3 |  | V | Alfred, Ming Gan, Mark Rison, Laurent, Woojin, Narendar | 16/941r0 | 106 | The formula of the bit location B is not clear. Replace it with B = 4 ├ù (SN - SSN) + FN | Change the following paragraph at 25.3.3 line 32 "Set to 1 each bit in location B of the Block Ack Bitmap field that corresponds to a successfully received fragment and shall set it to 0 otherwise, with B calculated as: B = 4 ├ù (SN - SSN) + FN, where SN is the sequence number value, SSN is the value of the Starting Sequence Number subfield of the Block Ack Starting Sequence Control subfield, and FN is the fragment number value." | REVISED (MAC: 2016-09-13 09:50:03Z) - Revised Agree in principle with the comment. The proposed resolution is inline with the suggested change. TGax editor to make the changes shown in 11-16/0941r0 under all headings that include CID 2270. | EDITOR | Edited in D0.5 |  |  | I | see also #2268 | 0.5 | 2016-09-29 18:35 | EDITOR
2271 | Woojin Ahn | 23 | 0.1 | 25.5.2.2.3 | 57 | 51 | T | Y | 57.51 | 51 | 25.5.2.2.3 |  | J | Simone, Rakesh, Reza, Kiseon, Lei, Tomo, John Son, Anton, Yasu, Junichi, David | 11-16/0929r3 | 70 | When AP accesses the medium for triggering HE TRIG PPDU, AP can be aware of the ACs of the triggering UL traffic by buffer status reports. For fair medium contention, AP must consider the ACs of allocable UL traffics reported from the buffer status reports. | Insert the following at 25.5.2.2.3 line 57 "UL MU medium access rule shall consider the ACs of allocable UL traffics reported from the buffer status reports." | REJECTED (MU: 2016-09-20 05:00:08Z) The proposed resolution is incomplete. Also, STAs are allowed to send any TID, hence AP would not know how the allocated UL Muu PPDUu would be used by the STA. | EDITOR | No change to draft |  |  | N |  |  | 2016-09-29 18:37 | EDITOR
2272 | Woojin Ahn | 23 | 0.1 | 25.5.2.5 | 59 | 58 | T | Y | 59.58 | 58 | 25.5.2.5 |  | J | Simone, Rakesh, Reza, Kiseon, Lei, Tomo, John Son, Anton, Yasu, Junichi, David | 16/0806r0 | 24 | before a UL STA assigned in secondary 40 transmits simultaneous CTS, it should perform CS on primary 80. If any 20 MHz channels neither the primary nor the allocated channel are busy, the UL STA shall not transmit CTS by the rule defined in 25.5.2.4. Howe | Insert the following at 25.5.2.6 line 63 "Upon the acknowledgement of BSR of a specific TID, the STA shall stop the operation of EDCAF of the corresponding TID." | REJECTED (MU: 2016-07-28 21:56:41Z) The purpose of transmitting BSR to the AP is to aid the AP efficiently allocate UL resources to the STAs that report their BS. The proposed change would forbid these STAs to access the medium in SU mode impacting their performance if the AP does not allocate the UL MU resources in a timely manner. If SU is allowed the STA can always use EDCA to transmit frames if needed. | EDITOR | No change to draft |  |  | N | EDITOR: 2016-09-23 18:23:10Z- The resolution contains no editing instructions. |  | 2016-09-29 18:37 | EDITOR
2273 | Xiaofei Wang | 23 | 0.1 | 9.2.4 | 11 | 59 | T | N | 11.59 | 59 | 9.2.4 |  |  | Simone, Rakesh, Reza, Kiseon, Lei, Tomo, John Son, Anton, Yasu, Junichi, David |  |  | The changes for 9.2.4.5 is missing for the agreements of QoS control fields (e.g. DL MU PPDU ack policy, BSR) | add the missing insert to the clause |  | MU | MU operation | [5 empty] | 2016-05-17 18:36 | EDITOR
2274 | Xiaofei Wang | 23 | 0.1 | 9.3.1.23 | 21 | 7 | T | N | 21.07 | 7 | 9.3.1.23 |  |  | Liwen, Reza, Yunbo, Simone, Evgeny, Po-Kai, Kaiying, Kiseon, Rossi, Zhou |  |  | Is the trigger for BSR one of the 4 types? | Clarify how BSR trigger is signaled |  | MAC | Trigger frame format | [5 empty] | 2016-05-17 18:40 | EDITOR
2275 | Xiaofei Wang | 23 | 0.1 | 9.3.1.23 | 21 | 39 | T | N | 21.39 | 39 | 9.3.1.23 |  |  | Liwen, Reza, Yunbo, Simone, Evgeny, Po-Kai, Kaiying, Kiseon, Rossi, Zhou |  |  | It is not clear how a receiving STA of the trigger frame knows which resource is used for random access. | Include a mechanism to indicate the random access Rus. For example, uses a reserved AID in Per User Info field to identify random access RU |  | MAC | Trigger frame format | [5 empty] | 2016-05-17 18:40 | EDITOR
2276 | Xiaofei Wang | 23 | 0.1 | 9.4.2.196 | 26 | 43 | T | N | 26.43 | 43 | 9.4.2.196 |  | V | Matt Fischer | 16/1266r3 | 119 | The definition of Boradcast field is unnecessary because if TWT element is contained in a beacon frame, it is broadcast without ambiguity | remove L43~L56 | REVISED (MAC: 2016-09-15 09:51:33Z) - Revise – use of the Broadcast bit is extended to allow a broadcast TWT response to a request for an individual TWT agreement and to allow an explicit request for a broadcast TWT agreement as well as identifying the specific role of the transmitter of a TWT IE. TGax editor to make the changes shown in 11-16/1266r3 under all headings that include CID 2276 | EDITOR | Edited in D0.5 |  |  | I | EDITOR: 2016-09-16 13:34:23Z - see #1655 | 0.5 | 2016-09-29 18:35 | EDITOR
2277 | Xiaofei Wang | 23 | 0.1 | 9.4.2.196 | 27 | 16 | T | N | 27.16 | 16 | 9.4.2.196 |  | V | Matt Fischer | 16/1266r3 | 119 | It is unclear what the value should be set for the TWT command setup field for the TWT element sent in the beacon | Suggest to add description for the quoted case and use 6 for TWT command setup field | REVISED (MAC: 2016-09-15 09:51:52Z) - Revise – see 11-16-1189r1 which makes appropriate draft text changes to resolve the comment | EDITOR | Edited in D0.5 |  |  | I | EDITOR: 2016-09-19 17:29:33Z - edits in 16/1189r2 are implemented under #1214 | 0.5 | 2016-09-29 18:35 | EDITOR
2278 | Xiaofei Wang | 23 | 0.1 | 9.4.2.196 | 28 | 21 | T | N | 28.21 | 21 | 9.4.2.196 |  | V | Matt Fischer | 16/1266r3 | 119 | The sentence is confusing and not clear whether the wake time in the TWT response frame is the TBTT of the broadcast TWT, or the actual start time of the TWT SP | Specify the wake time in the TWT response frame with the trigger field set to 1, is the TBTT for the broadcast TWT element | REVISED (MAC: 2016-09-15 09:52:00Z) - Revised – Agree in principle with the comment – TGax editor to make the changes shown in 11-16/1266r3 under all headings that include CID 2278 which explicitly mentions “wake for the corresponding TWT SP” | EDITOR | Edited in D0.5 |  |  | I | EDITOR: 2016-09-16 14:47:07Z - see #1324 | 0.5 | 2016-09-29 18:35 | EDITOR
2279 | Xiaofei Wang | 23 | 0.1 | 10.3.1 | 39 | 23 | T | N | 39.23 | 23 | 10.3.1 |  | J | Po-Kai, Young Hoon, Yunbo, Kiseon, Yuichi, Weiming, Xiaofei, Jing, Yasu | 16/0807r2 | 25 | The phrase "prior to the actual data frames" is not needed. | remove the phrase | REJECTED (MU: 2016-07-28 23:11:18Z) Note that the sentence for RTS/CTS shown below in the current spec also has the phrase “prior to the actual data frames. The exchange of RTS and CTS frames prior to the actual Data frame is one means of distribution of this medium reservation information. Hence, the phrase has it meaning in the sentence. | EDITOR | No change to draft |  |  | N | EDITOR: 2016-08-10 22:51:10Z- The resolution contains no editing instructions. |  | 2016-09-29 18:37 | EDITOR
2280 | Xiaofei Wang | 23 | 0.1 | 10.3.2.8a.1 | 40 | 31 | T | N | 40.31 | 31 | 10.3.2.8a.1 |  |  | Po-Kai, Young Hoon, Yunbo, Kiseon, Yuichi, Weiming, Xiaofei, Jing, Yasu |  |  | It is not known whether both sTA1 and STA2 have replied with CTS, a procedure is needed here to ensure that both STA1 and STA2 are ready. | Add procedures to ensure both sTA1 and STA2 are ready |  | EDITOR | Need Proposal | [5 empty] | 2016-04-26 17:57 | EDITOR
2281 | Xiaofei Wang | 23 | 0.1 | 10.3.2.8a.2 | 40 | 54 | T | N | 40.54 | 54 | 10.3.2.8a.2 |  | V | Po-Kai, Young Hoon, Yunbo, Kiseon, Yuichi, Weiming, Xiaofei, Jing, Yasu | 16/0807r2 | 25 | The phrase "immediately preceding DL PPDU" is confusing and should be removed, since there may not be a CTS transmitted in response to the DL PPDU, then there is no "immediate preceding DL PPDU" to speak of. | remove the phrase | REVISED (MU: 2016-07-28 23:08:58Z) TGax editor to make the changes shown in 11-16/0807r2 under all headings that include CID 1644. | EDITOR | Edited in D0.3 |  |  | I | EDITOR: 2016-08-11 00:21:10Z - see #1644 | 0.3 | 2016-09-23 18:24 | EDITOR
2282 | Xiaofei Wang | 23 | 0.1 | 10.3.2.8a.2 | 40 | 54 | T | N | 40.54 | 54 | 10.3.2.8a.2 |  | V | Po-Kai, Young Hoon, Yunbo, Kiseon, Yuichi, Weiming, Xiaofei, Jing, Yasu | 16/0807r2 | 25 | The phrase "there is at least one STA" is very confusing; what does it mean that there is at least one STA, does it mean receiving or transmitting. If it is meant that a STA is being requested to transmit on that 20 MHz channel, please clarify and rephrase; also this does not seem to be covered by the SFD. | clarify and rephrase to make the text clear. | REVISED (MU: 2016-07-28 23:10:09Z) TGax editor to make the changes shown in 11-16/0807r2 under all headings that include CID 1644. | EDITOR | Edited in D0.3 |  |  | I | EDITOR: 2016-08-11 00:20:57Z - see #1644 | 0.3 | 2016-09-23 18:24 | EDITOR
2283 | Xiaofei Wang | 23 | 0.1 | 10.22.2.9 | 46 | 25 | T | N | 46.25 | 25 | 10.22.2.9 |  | V | Po-Kai, Young Hoon, Yunbo, Kiseon, Yuichi, Weiming, Xiaofei, Jing, Yasu | 11-16/1177r2 | 98 | This procedure does not seem to clearly include the concept inter- and intra-BSS NAV and how it is implemented; while the concept of Inter-BSS and Intra-BSS NAV are included in the SFD. please clarify how this being handled? | please clarify | REVISED (MU: 2016-09-20 07:49:46Z) Agreed to the comment. As there are multiple NAV types available, TXOP truncation rule should be clearly defined for all cases. As current text is more focused on TXOP truncation rule for legacy NAV, it needs to be extended to intra-NAV and regular-NAV cases. TGax editor to make the changes shown in 11-16/1177r2 under all headings for CID 2283. | EDITOR | Edited in D0.5 |  |  | I |  | 0.5 | 2016-09-29 18:35 | EDITOR
2284 | Xiaofei Wang | 23 | 0.1 | 25.9.2 | 63 | 52 | T | N | 63.52 | 52 | 25.9.2 |  |  | Bo Sun, Younghoon, Rossi, Junichi, Liwen, Xiaofei, Jing, Jeongki, Yasu, Gwen, Geonjung, Yusuke, Yuichi, James, Laurent |  |  | Draft states: "A STA should revise the NAV depending on TBD conditions at the recipient of the ongoing OBSS frame" while the SFD states: "The specification to consider a procedure that may revise the NAV depending on TBD conditions at the recipient of the ongoing OBSS frame." | change "should" to "may" in the referenced sentence. |  | SR | Spatial Reuse | [5 empty] | 2016-05-17 18:39 | EDITOR
2285 | Yan Zhang | 23 | 0.1 | 26.3.9.7.2 | 84 |  | T | Y | 84 |  | 26.3.9.7.2 |  | V | Ross | 11-16/0610r3 | 2 | Table 26-15 for HESIGA of HE SU PPDU and HE SU extended SU PPDU does not include "LDPC extra symbol" field .But for HE SU PPDU packet extension with LDPC coding, this field is required to indicate extra symbol is added or not, which is illustrated in 26.3.10.3.2 | Add "LDPC extra symbol" field in Table 26-15 | REVISED (PHY: 2016-05-29 07:08:01Z) Instruction to Editor: Refer to the resolution to CID 1197 as in 11-16/0610r3 | EDITOR | Technical in D0.2 |  |  | I | See #1197 | 0.2 | 2016-06-03 18:50 | EDITOR
2286 | Yan Zhang | 23 | 0.1 | 26.3.9.7.3 | 85 | 16 | T | Y | 109.01 | 16 | 26.3.9.7.3 |  | A | Ross | 11-16/0610r4 | 3 | The CRC field is transmitted from c5 to c7 with c7 first, which conflicts that CRC field is 4 bits | The CRC field is transmitted from c4 to c7 with c7 first | ACCEPTED (PHY: 2016-05-29 07:24:00Z) | EDITOR | Technical in D0.2 |  |  | I | EDITOR: 2016-06-02 17:53:49Z | 0.2 | 2016-06-03 18:50 | EDITOR
2287 | Yan Zhang | 23 | 0.1 | 26.3.9.7.4 | 86 |  | E | Y | 109 |  | 26.3.9.7.4 |  | A | Editor |  |  | In equation 26-21, Dk,n,BW is not defined for BW > 20MHz | Change Dk,n,BW to Dk,n,20 | ACCEPTED (EDITOR: 2016-05-11 20:50:35Z) | EDITOR | Editorials in D0.2 |  |  | I | EDITOR: 2016-05-11 20:50:40Z | 0.2 | 2016-06-03 18:52 | EDITOR
2288 | Yan Zhang | 23 | 0.1 | 26.3.9.7.4 | 87 |  | E | Y | 87 |  | 26.3.9.7.4 |  | A | Editor |  |  | In equation 26-22, Dk,20 is not defined | Change Dk,20 to Dk,n,20 | ACCEPTED (EDITOR: 2016-05-09 21:23:33Z) | EDITOR | Editorials in D0.2 |  |  | I | EDITOR: 2016-05-09 21:23:38Z | 0.2 | 2016-06-03 18:52 | EDITOR
2289 | Yan Zhang | 23 | 0.1 | 26.3.9.7.4 | 87 |  | E | Y | 87 |  | 26.3.9.7.4 |  | A | Editor |  |  | In equation 26-23, Dk,n,BW is not defined for BW > 20MHz | Change Dk,n,BW to Dk,n,20 | ACCEPTED (EDITOR: 2016-05-09 21:24:57Z) | EDITOR | Editorials in D0.2 |  |  | I | EDITOR: 2016-05-09 21:25:01Z | 0.2 | 2016-06-03 18:52 | EDITOR
2290 | Yan Zhang | 23 | 0.1 | 26.3.9.7.4 | 87 |  | E | Y | 87 |  | 26.3.9.7.4 |  | A | Editor |  |  | In equation 26-24, Dk,20 is not defined | Change Dk,20 to Dk,n,20 | ACCEPTED (EDITOR: 2016-05-09 21:24:02Z) | EDITOR | Editorials in D0.2 |  |  | I | EDITOR: 2016-05-09 21:24:06Z | 0.2 | 2016-06-03 18:52 | EDITOR
2291 | Yanchun Li | 23 | 0.1 | 25.5.2.6.1 Random access procedure | 60 | 7 | T | Y | 60.07 | 7 | 25.5.2.6.1 |  | V | Chitto, Kiseon, Yunbo, Reza, Stephane Baron, Yong Gan, Yuichi | 11-16/1162r4 | 97 | "OCWmin" has not yet been discussed, neither passed any motion. Further, even when the optimal OCW is used, 2/3 of contentions will fail. Any non-AP STA's changing of OCW away from this optimal OCW is problematic. | The draft shall follow the passed motion which use OCW. Avoid to use the term OCWmin, use OCW instead. | REVISED (MU: 2016-09-20 06:35:33Z) It already passed motion that OCWmin is carried in Beacon frame. Both OCW and OCWmin are needed. OCW will be set to OCWmin for the initial transmission. | EDITOR | Edited in D0.5 |  |  | I | see #51 | 0.5 | 2016-09-29 18:35 | EDITOR
2292 | Yasuhiko Inoue | 23 | 0.1 | 6.3.7.2.2 | 7 | 48 | T | Y | 7.48 | 48 | 6.3.7.2.2 |  | V | Yasuhiko Inoue | 16/864r6 | 75 | "HE Operation" should be included as a primitive parameter of the MLME-ASSOCIATE.request to be consistent with the Association Request frame format defined in 9.3.3.5. | Please add the "HE Operation" in the primitive parameter of the MLME-ASSOCIATE.request. Alternatively, HE Operation element can be removed from the frame body of the Association Requeast. | REVISED (MAC: 2016-09-15 08:43:28Z) - Revised Recent changes in 802.11REVmc/D7.0 removed HT and VHT Capabilities elements from the MLME-(RE)ASSOCIATE.request, response, confirm primitives. Instead, HT and VHT Capabilities elements are included in MLME-JOIN.request primitive. Therefore, HE Capabilities element should be included in MLME-JOIN.request rather than MLME-(RE)ASSOCIATE.request primitives. TGax editor to make the changes shown in 11-16/0864r6 under all headings that include CID 2292. | EDITOR | Edited in D0.5 |  |  | I | EDITOR: 2016-09-19 20:18:17Z | 0.5 | 2016-09-29 18:35 | EDITOR
2293 | Yasuhiko Inoue | 23 | 0.1 | 6.3.7.3.2 | 8 | 16 | T | Y | 8.16 | 16 | 6.3.7.3.2 |  | V | Yasuhiko Inoue | 16/864r6 | 75 | "HE Operation" should be included as a primitive parameter of the MLME-ASSOCIATE.confirm to be consistent with the Association Response frame format defined in 9.3.3.6. | Please add the "HE Operation" in the primitive parameter of the MLME-ASSOCIATE.confirm. | REVISED (MAC: 2016-09-15 08:43:41Z) - Revised Recent changes in 802.11REVmc/D7.0 removed HT and VHT Capabilities elements from the MLME-(RE)ASSOCIATE.request, response, confirm primitives. TGax editor to make the changes shown in 11-16/0864r6 under all headings that include CID 2293. | EDITOR | Edited in D0.5 |  |  | I | EDITOR: 2016-09-19 21:23:48Z | 0.5 | 2016-09-29 18:35 | EDITOR
2294 | Yasuhiko Inoue | 23 | 0.1 | 6.3.7.4 6.3.7.5 | 8 |  | G | Y | 8 |  | 6.3.7.4 6.3.7.5 |  | V | Yasuhiko Inoue | 16/864r6 | 75 | Primitive parameters such as HE Capabilities and HE Operation need to be added to the MLME-ASSOCIATE.indication and MLME-ASSOCIATE.response primitives. | Please make necessary modifications in subclauses of 6.3.7.4 MLME-ASSOCIATE.indication and 6.3.7.5 MLME-ASSOCIATE.response. | REVISED (MAC: 2016-09-15 08:43:54Z) - Revised Recent changes in 802.11REVmc/D7.0 removed HT and VHT Capabilities elements from the MLME-(RE)ASSOCIATE.request, response, confirm primitives. Instead, HT and VHT Capabilities elements are included in MLME-JOIN.request primitive. Revised text was proposed. TGax editor to make the changes shown in 11-16/0864r6 under all headings that include CID 2294. | EDITOR | Edited in D0.5 |  |  | I | EDITOR: 2016-09-19 21:22:34Z | 0.5 | 2016-09-29 18:35 | EDITOR
2295 | Yasuhiko Inoue | 23 | 0.1 | 9.2.4.6.1 | 11 | 32 | E | Y | 11.32 | 32 | 9.2.4.6.1 | 2203 | A | Editor |  |  | "The HT Control Middle subfield is defined in 8.2.4.6.2 (HT variant) and the VHT Control Middle subfield is defined in 8.2.4.6.3 (VHT variant). The Aggregated Control subfield is defined in 8.2.4.6.4 (HE variant)." Wrong reference. | 8.2.4.6.2 --> 9.2.4.6.2 8.2.4.6.3 --> 9.2.4.6.3 8.2.4.6.4 --> 9.2.4.6.4 | ACCEPTED (EDITOR: 2016-04-27 23:33:21Z) | EDITOR | Editorials in D0.2 |  |  | I | EDITOR: 2016-04-27 23:33:24Z - see #2203 | 0.2 | 2016-06-03 18:52 | EDITOR
2296 | Yasuhiko Inoue | 23 | 0.1 | 9.2.4.6.4.1 | 13 | 49 | G | Y | 13.49 | 49 | 9.2.4.6.4.1 |  | V | Alfred, Liwen, Jeongki | 11-16/0798r0 11-16/0798r0 | 21 | TBDs in Table 9-18a need to be determined. | Please resolve TBDs. | REVISED (MAC: 2016-08-08 18:56:01Z)Agree in principle with the comment. Proposed resolution accounts for the suggested changes. TGax editor to make the changes shown in 11-16/0798r0 under all headings that include CID 2296. | EDITOR | Edited in D0.3 |  |  | I |  | 0.3 | 2016-09-23 18:24 | EDITOR
2297 | Yasuhiko Inoue | 23 | 0.1 | 9.2.4.6.4.2 | 14 | 8 | G | Y | 14.08 | 8 | 9.2.4.6.4.2 |  | V | Alfred, Liwen, Jeongki | 11-16/766r1 | 20 | TBDs in this subclause has to be determined. | Please resolve TBDs. | REVISED (MAC: 2016-08-08 11:35:01Z)Agree in principle with the comment. The proposed resolution is to resolve the TBDs and define the unknowns of this subclause. TGax editor to make the changes shown in 11-16/0766r1 under all headings that include CID 2297. | EDITOR | Edited in D0.3 |  |  | I | see #1 | 0.3 | 2016-09-23 18:24 | EDITOR
2298 | Yasuhiko Inoue | 23 | 0.1 | 9.2.4.6.4.3 | 14 | 38 | G | Y | 14.38 | 38 | 9.2.4.6.4.3 |  | V | Alfred | 16/882r3 | 112 | TBDs in this subclause has to be determined. | Please resolve TBDs. | REVISED (MAC: 2016-09-14 14:03:51Z) - Revised — Agree in principle with the comment. The proposed resolution is defined TBD in the subclause. TGax editor to make the changes shown in 11-16-0882r3 under all headings that include CID 2298. | EDITOR | Edited in D0.5 |  |  | I | see also #95 | 0.5 | 2016-09-29 18:35 | EDITOR
2299 | Yasuhiko Inoue | 23 | 0.1 | 9.2.4.6.4.4 | 15 | 1 | G | Y | 15.01 | 1 | 9.2.4.6.4.4 |  |  | Alfred, Liwen, Jeongki |  |  | TBDs in this subclause has to be determined. | Please resolve TBDs. |  | MAC | HT Control | [5 empty] | 2016-05-17 18:41 | EDITOR
2300 | Yasuhiko Inoue | 23 | 0.1 | 9.3.1.9.3 | 17 | 29 | E | Y | 17.29 | 29 | 9.3.1.9.3 |  | A | Editor |  |  | "NOTE--When the Fragment Number subfield is equal to 1 then the BlockAck Bitmap field is split into 16 subbitmaps, each of which indicates receive status for 4 fragments of each of the 16 MSDUs." "MSDUs" shall be "MSDUs or A-MSDUs" | As in the comment | ACCEPTED (EDITOR: 2016-04-28 16:41:07Z) - Revised to match normative text in preceding paragraph. Note that there are statements in the baseline that disallow fragmentation of A-MSDUs. | EDITOR | Editorials in D0.2 |  |  | I | EDITOR: 2016-04-28 16:42:21Z - Apply same change to identical note in 9.3.1.9.7. EDITOR: 2016-08-02 18:08:04Z - Later resolutions remove A-MSDU. | 0.2 | 2016-08-02 18:08 | EDITOR
2301 | Yasuhiko Inoue | 23 | 0.1 | 9.3.1.23 | 19 | 61 | T | Y | 19.61 | 61 | 9.3.1.23 |  | V | Liwen, Reza, Yunbo, Simone, Evgeny, Po-Kai, Kaiying, Kiseon, Rossi, Zhou | 11-16/0774r1 | 58 | It has to be determined whether a Trigger frame contains the RA field or not. | Please resolve TBDs. | REVISED (MAC: 2016-07-29 19:22:04Z) - Proposed resolution resolves these TBDs. [Ad hoc db editor: Apply the changes listed under this CID in 11-16/0774r1.] | EDITOR | Edited in D0.3 |  |  | I | EDITOR: 2016-07-29 23:26:33Z- See #102 | 0.3 | 2016-09-23 18:24 | EDITOR
2302 | Yasuhiko Inoue | 23 | 0.1 | 9.3.1.23 |  |  | T | Y | 19.37 |  | 9.3.1.23 |  | V | Liwen, Reza, Yunbo, Simone, Evgeny, Po-Kai, Kaiying, Kiseon, Rossi, Zhou | 11-16/0780r1 | 59 | Clause 9.3.1.23 is very confusing. I do not understand why trigger dependent per-user information is contained in the common information field of the trigger frame. It shall be contained the per-user information field of the trigger frame. I guess some figures and figure captions are not correct. | Please double check entire subclause | REVISED (MAC: 2016-07-29 19:46:44Z) - Text modified. [Ad hoc db editor: Apply the changes listed under this CID in 11-16/0780r1.] | EDITOR | Edited in D0.3 |  |  | I | EDITOR: 2016-08-01 18:18:03Z- Edits applied from 16/780r1. This CID not referenced in edits. | 0.3 | 2016-09-23 18:24 | EDITOR
2303 | Yasuhiko Inoue | 23 | 0.1 | 9.3.1.23.1 | 22 | 3 | E | Y | 22.03 | 3 | 9.3.1.23.1 |  | V | Editor |  |  | Two kinds of expression meaning the same thing; - Trigger Dependent - Trigger-dependent Use of the same expression is preferred. | Trigger Dependent or Trigger-dependent | REVISED (EDITOR: 2016-04-28 22:29:33Z) - Use field name, i.e., Trigger Dependent User Info" | EDITOR | Editorials in D0.2 |  |  | I | EDITOR: 2016-04-28 22:30:06Z - See #1520 | 0.2 | 2016-06-03 18:52 | EDITOR
2304 | Yasuhiko Inoue | 23 | 0.1 | 9.3.3.5 9.3.3.6 |  |  | T | Y | 7.11 |  | 6.3 |  | V | Yasuhiko Inoue | 16/864r6 | 75 | A primitive parameter corresponding to the HE Operation element has to be included in MLME-ASSOCIATE.request, MLME-ASSOCIATE.confirm, MLME-ASSOCIATE.indication, and MLME-ASSOCIATE.response for Association Request/Response. | Add HE Operation as a parameter of those service primitives, if necessary. | REVISED (MAC: 2016-09-15 08:44:04Z) - Revised The HE Operation element shall be included in the (Re)Association.response frame. However, it is not included in those primitives because it does not have to be notified from MLME to SME as the HT and VHT Operation elements in 802.11REVmc/D7.0. TGax editor to make the changes shown in 11-16/0864r6 under all headings that include CID 2304. | EDITOR | Edited in D0.5 |  |  | I | EDITOR: 2016-09-19 20:20:12Z | 0.5 | 2016-09-29 18:35 | EDITOR
2305 | Yasuhiko Inoue | 23 | 0.1 | 9.3.3.7 9.3.3.8 | 24 |  | T | Y | 24 |  | 9.3.3.7 9.3.3.8 |  | V | Yasuhiko Inoue | 16/864r6 | 75 | A primitive parameter corresponding to the HE Operation element has to be included in MLME-REASSOCIATE.request, MLME-REASSOCIATE.confirm, MLME-REASSOCIATE.indication, and MLME-REASSOCIATE.response for Reassociation Request/Response. | Add HE Operation as a parameter of those service primitives, if necessary. | REVISED (MAC: 2016-09-15 08:44:14Z) - Revised The HE Operation element shall be included in the (Re)Association.response frame. However, it is not included in those primitives because it does not have to be notified from MLME to SME as the HT and VHT Operation elements in 802.11REVmc/D7.0. TGax editor to make the changes shown in 11-16/0864r6 under all headings that include CID 2305. | EDITOR | Edited in D0.5 |  |  | I | EDITOR: 2016-09-19 20:21:14Z | 0.5 | 2016-09-29 18:35 | EDITOR
2306 | Yasuhiko Inoue | 23 | 0.1 | 9.3.3.9 9.3.3.10 | 25 |  | T | Y | 25 |  | 9.3.3.9 |  | V | Yasuhiko Inoue | 16/864r6 | 75 | A primitive parameter corresponding to the HE Operation element has to be included in MLME-SCAN.request, MLME-SCAN.confirm for Probe Request/Response. | Add HE Operation as a parameter of those service primitives, if necessary. | REVISED (MAC: 2016-09-15 08:44:39Z) - Revised MLME-SCAN.request primitive and Probe request frame do not need information contained in the HE Operation element. The Probe response frame includes HE Capabilities and HE Operation elements that are contained in the BSSDescriptor element of the MLME-SCAN.confirm primitive. TGax editor to make the changes shown in 11-16/0864r6 under all headings that include CID 2306. | EDITOR | Edited in D0.5 |  |  | I | EDITOR: 2016-09-19 20:18:57Z | 0.5 | 2016-09-29 18:35 | EDITOR
2307 | Yasuhiko Inoue | 23 | 0.1 | 9.4.2.213 | 30 | 56 | G | Y | 30.56 | 56 | 9.4.2.213 |  | A | Matt Fischer | 16/1266r3 | 119 | PPE should be described in the clause 3.4 | As in the comment | ACCEPTED (MAC: 2016-09-15 09:52:07Z) - Accept – TGax editor to make the changes shown in 11-16/1266r3 under all headings that include CID 2307 | EDITOR | Edited in D0.5 |  |  | I | See #200 | 0.5 | 2016-09-29 18:35 | EDITOR
2308 | Yasuhiko Inoue | 23 | 0.1 | 9.4.2.214 | 35 | 10 | G | Y | 35.1 | 10 | 9.4.2.214 |  | V | Matt Fischer, Alfred | 16/1266r3 | 119 | It is agreed that BSS Color is 6 bits in length. | TBD under BSS Color field shall be 6. TBD under Reserved field shall be 10. | REVISED (EDITOR: 2016-09-23 18:42:33Z) - Revise – see CID 244 <CID 244 is "BSS color field size is 6 bits / Replace TBD with 6 bits / ACCEPTED"> | EDITOR | Edited in D0.3 |  | Added <> context | I | EDITOR: 2016-09-23 18:42:32Z | 0.3 | 2016-09-23 18:43 | EDITOR
2309 | Yasuhiko Inoue | 23 | 0.1 | 9.7.3 | 37 | 45 | G | Y | 37.45 | 45 | 9.7.3 |  | V | Yongho, Liwen, John Son, Tomo | 16/1186r1 | 118 | The text for condition of Immediate BlockAckReq frames seems to be incomplete. | Following sentence has to be completed; "At most one data frame for one TID that there is no data frames sent under" | REVISED (MAC: 2016-09-15 07:41:38Z) - Revised. Agree in principal. TGax editor makes changes as shown in the as specified in 11-16/1186r1. | EDITOR | Edited in D0.5 |  |  | I | See #805 | 0.5 | 2016-09-29 18:35 | EDITOR
2310 | Yasuhiko Inoue | 23 | 0.1 | 10.3.2.8a.1 | 40 |  | E | Y | 40 |  | 10.3.2.8a.1 |  |  | Editor |  |  | Figures are too small and I cannot read the text. | Please replace theFigure 10-ax1 and the Figure 10-ax2 with bigger ones. |  | EDITOR | Editorials | [5 empty] | 2016-04-14 17:17 | EDITOR
2311 | Yasuhiko Inoue | 23 | 0.1 | 10.3.2.8a.3 | 41 | 37 | E | Y | 41.37 | 37 | 10.3.2.8a.3 |  |  | Editor |  |  | Figuer 10-ax3 is too small to read. | Please replace the Figure 10-ax3 with a bigger one. |  | EDITOR | Editorials | [5 empty] | 2016-04-14 17:17 | EDITOR
2312 | Yasuhiko Inoue | 23 | 0.1 | 10.3.2.11 | 41 | 65 | E | Y | 41.65 | 65 | 10.3.2.11 |  | A | Editor |  |  | Wrong reference. | "10.2.3.11" in the editing instruction should be "10.3.2.11". There is another one in page 42, line 3. | ACCEPTED (EDITOR: 2016-04-29 22:46:40Z) | EDITOR | Editorials in D0.2 |  |  | I | EDITOR: 2016-04-29 22:46:44Z | 0.2 | 2016-06-03 18:52 | EDITOR
2313 | Yasuhiko Inoue | 23 | 0.1 | 10.3.2.11.1 | 42 | 2 | G | Y | 42.02 | 2 | 10.3.2.11.1 |  | V | JJ, Yongho, Junichi, Jeongki | 16/1210r1 | 114 | No text for 10.3.2.11.1 General ? | The subclause "10.3.2.11.1 General" may be removed if we do not have any text for this subclause. | REVISED (MAC: 2016-09-14 19:02:40Z) - Revised: "10.3.2.11.1 General" is already removed in Draft 0.3 by TGax editor. | EDITOR | Edited in D0.3 |  |  | I | EDITOR: 2016-09-20 18:04:28Z | 0.3 | 2016-09-23 18:24 | EDITOR
2314 | Yasuhiko Inoue | 23 | 0.1 | 10.3.2.11.3 | 42 | 47 | E | Y | 42.47 | 47 | 10.3.2.11.3 |  | V | Editor |  |  | Figuer 10-ax4 is too small to read. | Please replace the Figure 10-ax4 with a bigger one. | REVISED (EDITOR: 2016-09-23 18:51:01Z) - Resolution improved as part of resolution for #1730 | EDITOR | Editorials | [5 empty] | 2016-09-23 18:51 | EDITOR
2315 | Yasuhiko Inoue | 23 | 0.1 | 10.9 | 45 | 65 | E | Y | 45.65 | 65 | 10.9 |  | A | Editor |  |  | Wrong reference. | "9.42.2 (UL MU operation)" shall be "25.5.2 (UL MU operation)" | ACCEPTED (EDITOR: 2016-05-04 20:34:45Z) | EDITOR | Editorials in D0.2 |  |  | I | EDITOR: 2016-05-04 20:34:49Z | 0.2 | 2016-06-03 18:52 | EDITOR
2316 | Yasuhiko Inoue | 23 | 0.1 | 25.2.1 | 53 | 16 | T | Y | 53.16 | 16 | 25.2.1 |  | V | Po-Kai, Young Hoon, Yunbo, Kiseon, Yuichi, Weiming, Xiaofei, Jing, Yasu | 11-16/1173r2 | 102 | "Mandatory or optional support of two NAVs is TBD." It should be determined. | As in the comment | REVISED (MU: 2016-09-21 04:34:07Z) Agree in principle with the commenter. Propose to make two NAVs mandatory for HE non-AP STA and optional for HE AP STA. Tgax editor to make the changes shown in 11-16/1173r2 under all headings that include CID 2316. | EDITOR | Edited in D0.5 |  |  | I |  | 0.5 | 2016-09-29 18:35 | EDITOR
2317 | Yasuhiko Inoue | 23 | 0.1 | 25.2.1 | 53 | 21 | G | Y | 53.21 | 21 | 25.2.1 |  | V | Po-Kai, Young Hoon, Yunbo, Kiseon, Yuichi, Weiming, Xiaofei, Jing, Yasu | 11-16/1106r2 | 72 | "A STA that receives at least one valid frame in a PSDU and identifies the frame as Intra-BSS can update its Intra-BSS NAV with the information from any valid Duration field in the PSDU." | "can" is not appropriate to be used in a standard . If it is somethig like mandatory behavior, please use "shall", or please use should if optional. Similar expressions can be seen through out this subclause. Please modify all these expressions. | REVISED (MU: 2016-09-20 05:27:28Z) Agree in principle with the commenter. The rules in this subclause is organized with itemized list to describe the normative behaviour. TGax editor to make the changes shown in 11-16/1106r2 under all headings that include CID 164. | EDITOR | Edited in D0.5 |  |  | I | see #164 | 0.5 | 2016-09-29 18:35 | EDITOR
2318 | Yasuhiko Inoue | 23 | 0.1 | 25.3.3 | 55 | 1 | E | Y | 55.01 | 1 | 25.3.3 |  | A | Editor |  |  | Wrong reference. | "NOTE--The receiver STA is still subject to the Receive Timer rules for each fo the MSDUs/MMPDUs as defined in 9.6 (Defragmentation)." "9.6" shall be 10.6. | ACCEPTED (EDITOR: 2016-05-03 17:17:45Z) | EDITOR | Editorials in D0.2 |  |  | I | EDITOR: 2016-05-03 17:17:50Z | 0.2 | 2016-06-03 18:52 | EDITOR
2319 | Yasuhiko Inoue | 23 | 0.1 | 25.4.1 | 55 | 56 | T | Y | 55.56 | 56 | 25.4.1 |  | V | George Cherian, Tomo, Kaiying, Deng Yu, Xiaofei, Reza, Yusuke, Kiseon | 11-16/1028r3 | 68 | "An HE STA that supports Multi-STA BA shall examine each received Multi-STA sent by an STA with which it has a BA agreement." "Received Multi-STA" is not clear enough. Is it Multi-STA BA frame or Multi-STA field in the Block Ack? | Clarify, please. | REVISED (MAC: 2016-09-13 10:19:22Z) - REVISED. See below TGax editor to make the changes shown in 11-16/1028r3 under all headings that include CID 2319. | EDITOR | Edited in D0.5 |  |  | I |  | 0.5 | 2016-09-29 18:35 | EDITOR
2320 | Yasuhiko Inoue | 23 | 0.1 | 25.5.1 | 56 | 31 | T | Y | 56.31 | 31 | 25.5.1 |  |  | Simone, Rakesh, Reza, Kiseon, Lei, Tomo, John Son, Anton, Yasu, Junichi, David |  |  | In the current draft specification, if a non-HE transmission uses the primary channel (20MHz or 40MHz), the secondary channels are not available for HE transmissions. This is a waste of frequency resources and degrades the system level performance. It is necessary to solve this problem since non-HE (legacy) STAs will be used for many years. | For the better utilization of the frequency channels, the 11ax specifications should have a mechanism that allows a non-HE transmission and HE transmissions at the same time (at least for DL transmissions from an HE-AP). |  | MU | MU operation | [5 empty] | 2016-05-17 18:36 | EDITOR
2321 | Yasuhiko Inoue | 23 | 0.1 | 25.5.2.1 | 57 |  | T | Y | 57 |  | 25.5.2.1 |  | V | Simone, Rakesh, Reza, Kiseon, Lei, Tomo, John Son, Anton, Yasu, Junichi, David | 11-16/0929r3 | 70 | Following expressions are not clear to me. "Trigger Information TBD contained in the MAC Header" in line 19, and "Trigger Information Field info in MAC header TBD" in line 25. | Clarify, please. | REVISED (MU: 2016-09-20 05:04:12Z) Al occurrences are now referred to as "UL MU Response Scheduling A-Control subfield" TGax editor to make the changes shown in 11-16/0929r3 | EDITOR | Edited in D0.5 |  |  | I |  | 0.5 | 2016-09-29 18:35 | EDITOR
2322 | Yasuhiko Inoue | 23 | 0.1 | 25.5.2.2.2 | 57 | 39 | E | Y | 57.39 | 39 | 25.5.2.2.2 | 1529 | A | Editor |  |  | Typo | "Commin Info field" --> "Common Info field" | ACCEPTED (EDITOR: 2016-05-03 18:35:11Z) | EDITOR | Editorials in D0.2 |  |  | I | EDITOR: 2016-05-03 18:35:06Z - see #1529 | 0.2 | 2016-06-03 18:52 | EDITOR
2323 | Yasuhiko Inoue | 23 | 0.1 | 25.5.2.3 | 58 | 43 | E | Y | 58.43 | 43 | 25.5.2.3 |  | A | Editor |  |  | Typo | "reponse" --> "response" | ACCEPTED (EDITOR: 2016-05-03 19:26:12Z) | EDITOR | Editorials in D0.2 |  |  | I | EDITOR: 2016-05-03 19:26:15Z | 0.2 | 2016-06-03 18:52 | EDITOR
2324 | Yasuhiko Inoue | 23 | 0.1 | 25.5.2.6.1 | 60 | 12 | E | Y | 60.12 | 12 | 25.5.2.6.1 |  | V | Editor |  |  | The Figure 25-1 is too small. | Please put a bigger figure. | REVISED (EDITOR: 2016-09-23 19:11:36Z) - Resolution improved with #450 | EDITOR | Edited in D0.5 |  |  | I | EDITOR: 2016-09-23 19:11:49Z | 0.5 | 2016-09-23 19:12 | EDITOR
2325 | Yasuhiko Inoue | 23 | 0.1 | 25.5.3 | 61 | 6 | E | Y | 61.06 | 6 | 25.5.3 |  |  | Editor |  |  | The Figure 25-2 is too small. | Please put a bigger figure. |  | EDITOR | Editorials | [5 empty] | 2016-04-14 17:17 | EDITOR
2326 | Yasuhiko Inoue | 23 | 0.1 | 25.6 | 61 | 42 | E | Y | 61.42 | 42 | 25.6 |  |  | Editor |  |  | The Figure 25-3 is too small. | Please put a bigger figure. |  | EDITOR | Editorials | [5 empty] | 2016-04-14 17:17 | EDITOR
2327 | Yasuhiko Inoue | 23 | 0.1 | 25.8.1 | 62 | 9 | E | Y | 62.09 | 9 | 25.8.1 |  | A | Editor |  |  | Wrong reference. | "10.41 (Notificaion of operating mode changes)" shall be "11.42 (Notificaion of operating mode changes)." | ACCEPTED (EDITOR: 2016-05-03 20:02:25Z) | EDITOR | Editorials in D0.2 |  |  | I | EDITOR: 2016-05-03 20:02:29Z | 0.2 | 2016-06-03 18:52 | EDITOR
2328 | Yasuhiko Inoue | 23 | 0.1 | 25.8.1 | 62 | 10 | G | Y | 62.1 | 10 | 25.8.1 |  | V | Jarkko, Jayh, Weiming, Alfred, Reza | 16/881r2 | 104 | ROM should be listed in 3.4 | As in the comment | REVISED (MAC: 2016-09-13 11:30:40Z) - Revised Agree in principle with the comment. The proposed resolution describes to add subclause 3.4 to the correct alphabetical order for Operation Mode Indication. See the proposed text below. TGax editor to make the changes shown in 11-16-0881r2 under all headings that include CID 2328. | EDITOR | Edited in D0.5 |  |  | I |  | 0.5 | 2016-09-29 18:35 | EDITOR
2329 | Yasuhiko Inoue | 23 | 0.1 | 25.8.2 | 62 | 56 | E | Y | 62.56 | 56 | 25.8.2 |  | A | Editor |  |  | Wrong reference. | "9.19.2.4 (Multiple frame transmission in an EDCA TXOP)" shall be 10.22.2.7 (Multiple frame transmission in an EDCA TXOP)." | ACCEPTED (EDITOR: 2016-05-04 21:07:45Z) | EDITOR | Editorials in D0.2 |  |  | I | EDITOR: 2016-05-04 21:07:49Z - see #1571 | 0.2 | 2016-06-03 18:52 | EDITOR
2330 | Yasuhiko Inoue | 23 | 0.1 | 25.8.2 |  |  | T | Y | 62.33 |  | 25.8.2 |  | V | Jarkko, Jayh, Weiming, Alfred, Reza | 16/881r2 | 104 | Clause 25.8.2 has some TBDs that have to be resolved. | Please resolve TBDs. | REVISED (MAC: 2016-09-13 11:30:56Z) - Revised Agree in principle with the comment. The proposed resolution is defined TBD in the subclause. TGax editor to make the changes shown in 11-16-0881r2 under all headings that include CID 2330. | EDITOR | Edited in D0.5 |  |  | I |  | 0.5 | 2016-09-29 18:35 | EDITOR
2331 | Yasuhiko Inoue | 23 | 0.1 | 25.9.2 | 63 |  | E | Y | 63.28 |  | 25.9.2 |  | V | Editor |  |  | "An STA determines whether ..." "An STA" should be "An HE STA" | As in the comment | REVISED (EDITOR: 2016-05-04 21:12:50Z) - Change all occurances of "a STA" in 25.9 to "an HE STA" | EDITOR | Editorials in D0.2 |  |  | I | EDITOR: 2016-05-04 21:13:21Z | 0.2 | 2016-06-03 18:52 | EDITOR
2332 | Yasuhiko Inoue | 23 | 0.1 | 25.9.2 | 63 | 36 | T | Y | 63.36 | 36 | 25.9.2 |  | V | Bo Sun, Younghoon, Rossi, Junichi, Liwen, Xiaofei, Jing, Jeongki, Yasu, Gwen, Geonjung, Yusuke, Yuichi, James, Laurent | 889r1 | 48 | There are some TBDs that have to be resolved. | Please resolve TBDs in this subclause. | REVISED - Agreed to the comment. Please refer to the Resolution for CID 703. TGax editor to make the changes shown in 11-16/0889r1 under all headings for CID 2332. | EDITOR | Edited in D0.3 |  |  | I |  | 0.3 | 2016-09-23 18:24 | EDITOR
2333 | Yasuhiko Inoue | 23 | 0.1 | 25.9.2 | 63 |  | E | Y | 63 |  | 25.9.2 |  | V | Editor |  |  | This subclause use "OBSS PD" while "OBSS_PD" is used in other parts of the draft. | Please use the same expression throughout the draft. | REVISED (EDITOR: 2016-05-04 21:10:12Z) - Use "OBSS PD" throughout | EDITOR | Editorials in D0.2 |  |  | I | EDITOR: 2016-05-04 21:10:27Z | 0.2 | 2016-06-03 18:52 | EDITOR
2334 | Yasuhiko Inoue | 23 | 0.1 | 25.9.2 | 63 | 42 | E | Y | 63.42 | 42 | 25.9.2 |  | A | Editor |  |  | Typo | "... that is greater than the minimum receives sensitivity level." "the minimum receives sensitivity level" shall be "the minimum receiver sensitivity level" | ACCEPTED (EDITOR: 2016-05-05 15:14:13Z) | EDITOR | Editorials in D0.2 |  |  | I | EDITOR: 2016-05-05 15:14:17Z | 0.2 | 2016-06-03 18:52 | EDITOR
2335 | Yasuhiko Inoue | 23 | 0.1 | 25.9.3 | 63 | 62 | T | Y | 63.62 | 62 | 25.9.3 |  |  | Bo Sun, Younghoon, Rossi, Junichi, Liwen, Xiaofei, Jing, Jeongki, Yasu, Gwen, Geonjung, Yusuke, Yuichi, James, Laurent |  |  | "..., CCA ED level, 802.11 signal detect CCA or ..." Following technical terms have to be determined before being used. - CCA ED level - 802.11 signal detect CCA | As in the comment. |  | SR | Spatial Reuse | [5 empty] | 2016-05-17 18:39 | EDITOR
2336 | Yasuhiko Inoue | 23 | 0.1 | 25.9.3 | 63 | 63 | T | Y | 63.63 | 63 | 25.9.3 |  |  | Bo Sun, Younghoon, Rossi, Junichi, Liwen, Xiaofei, Jing, Jeongki, Yasu, Gwen, Geonjung, Yusuke, Yuichi, James, Laurent |  |  | "The constraints on selecting threshold values are TBD." | Please resolve TBD. |  | SR | Spatial Reuse | [5 empty] | 2016-05-17 18:39 | EDITOR
2337 | Yasuhiko Inoue | 23 | 0.1 | 25.10.1 | 64 | 8 | E | Y | 64.08 | 8 | 25.10.1 |  | A | Editor |  |  | Typo | "... that includes QoS Data frames from from two or more different TSs, ..." should be "... that includes QoS Data frames from two or more different TSs, ..." | ACCEPTED (EDITOR: 2016-05-05 16:04:41Z) | EDITOR | Editorials in D0.2 |  |  | I | EDITOR: 2016-05-05 16:04:46Z - no longer applies as the paragraph was substantially modified with #681 | 0.2 | 2016-06-03 18:52 | EDITOR
2338 | Yasuhiko Inoue | 23 | 0.1 | 25.11 | 65 | 55 | E | Y | 65.55 | 55 | 25.11 |  | A | Editor |  |  | Wrong reference. | "9.X.Y (Spatial Reuse)" shall be "25.9 (Spatial Reuse)" | ACCEPTED (EDITOR: 2016-05-05 16:54:20Z) | EDITOR | Editorials in D0.2 |  |  | I | EDITOR: 2016-05-05 16:54:23Z | 0.2 | 2016-06-03 18:52 | EDITOR
2339 | Yasuhiko Inoue | 23 | 0.1 | 25.12 | 66 | 26 | E | Y | 66.26 | 26 | 25.12 | 1597 | V | Editor |  |  | Typo? | "... a receiving STA shall include a minimum post-FEC padding asetermined by the post-FEC padding a-factor ..." "asetermined" --> "determined" (?) | REVISED (EDITOR: 2016-05-05 16:58:04Z) - "as determined" | EDITOR | Editorials in D0.2 |  |  | I | EDITOR: 2016-05-05 16:58:16Z - see #1597 | 0.2 | 2016-06-03 18:52 | EDITOR
2340 | Yasuhiko Inoue | 23 | 0.1 | 25.13.2 | 67 | 15 | E | Y | 67.15 | 15 | 25.13.2 |  |  | Editor |  |  | The Figure 25-4 is too small. | Please replace current figure with a bigger one. |  | EDITOR | Editorials | [5 empty] | 2016-04-14 17:17 | EDITOR
2341 | Yasuhiko Inoue | 23 | 0.1 | 26.2.2 | 72 | 23 | E | Y | 72.23 | 23 | 26.2.2 | 1029 | A | Editor |  |  | In Table 26-1, there are duplicated values in FORMAT parameter. | Remove the duplicated parameters below; HT_MF indicates HT-mixed format. HT_GF indicates HT-greenfield format. VHT indicates VHT format. HE_SU indicates HE SU PPDU format. HE_MU indicates HE MU PPDU format HE_EXT_SU indicates HE extended range SU PPDU format HE_TRIG indicates HE trigger-based PPDU format. | ACCEPTED (EDITOR: 2016-05-05 19:46:41Z) | EDITOR | Editorials in D0.2 |  |  | I | EDITOR: 2016-05-05 19:46:46Z - see #1029 | 0.2 | 2016-06-03 18:52 | EDITOR
2342 | Yasuhiko Inoue | 23 | 0.1 | 26.2.2 | 72 | 58 | T | Y | 72.58 | 58 | 26.2.2 |  | J | Bo Sun | 11-16/0663r4 | 11 | Parameter "BEAM_CHANGE" should be set to 1 in the case of not "N_ss > 2" but "N_ss >= 2." | As in comment. | REJECTED (PHY: 2016-05-29 09:24:48Z) Same as CID 1105, Refer to resolution of CID 1105 | EDITOR | No change to draft |  |  | N | EDITOR: 2016-06-01 18:38:45Z- The resolution contains no editing instructions. |  | 2016-09-29 18:37 | EDITOR
2343 | Yasuhiko Inoue | 23 | 0.1 | 26.3.2 | 75 | 3 | E | Y | 75.03 | 3 | 26.3.2 |  | A | Editor |  |  | Duplicated entries in Table 26-2 | Please remove lower one. | ACCEPTED (EDITOR: 2016-05-05 20:32:50Z) | EDITOR | Editorials in D0.2 |  |  | I | EDITOR: 2016-05-05 20:32:53Z | 0.2 | 2016-06-03 18:52 | EDITOR
2344 | Yasuhiko Inoue | 23 | 0.1 | 26.3.2 | 74 | 25 | E | Y | 74.25 | 25 | 26.3.2 | 1032 | V | Editor |  |  | "The format of the HE extended range SU PPDU..." should be revised to "The format of the HE trigger-based PPDU..." | As in comment. | REVISED (EDITOR: 2016-05-05 20:31:36Z) - see #1032 | EDITOR | Editorials in D0.2 |  |  | I | EDITOR: 2016-05-05 20:31:45Z - see #1032 | 0.2 | 2016-06-03 18:52 | EDITOR
2345 | Yasuhiko Inoue | 23 | 0.1 | 26.3.6 | 85 | 56 | T | Y | 85.56 | 56 | 26.3.6 |  | V | Bin Tian | 11-16/0625r2 | 7 | The Table 26-6 should have N_{HE-SIG-A} entry. | "N_{HE-SIG-A}" should be defined in Table 26-6 as follow: "The number of OFDM symbols in the HE-SIG-A field" | REVISED (PHY: 2016-05-29 08:41:12Z) Instruction to editor: The same text changes as in CID 282 in IEEE 802.11-16/0625r2 | EDITOR | Technical in D0.2 |  |  | I | EDITOR: 2016-06-02 20:57:01Z - see #282 | 0.2 | 2016-06-03 18:50 | EDITOR
2346 | Yasuhiko Inoue | 23 | 0.1 | 26.3.7.1 | 88 | 50 | T | Y | 88.5 | 50 | 26.3.7.1 |  | V | Jinsoo, Shahrnaz | 11-16/0658r2 | 9 | Subcarrier indices of RU5 in 26-subcarrier RU is not "[-16: -4, -4: 16]" but "[-16: -4, 4: 16]." because the number of subcarriers per RU should be 26. | Subcarrier indices should be revised as in comment. | REVISED (PHY: 2016-05-29 09:02:40Z) See the resolution on CID 1193. (as shown in 802.11-16/0658r2) | EDITOR | Technical in D0.2 |  |  | I | See #1111 | 0.2 | 2016-06-03 18:50 | EDITOR
2347 | Yasuhiko Inoue | 23 | 0.1 | 26.3.9.7.4 | 110 | 40 | E | Y | 110.4 | 40 | 26.3.9.7.4 |  |  | Editor |  |  | In Fig. 26-22, there is no index in each symbol except for the symbol of "HE-SIG-A1." | The other symbols should be numbered as "HE-SIG-A2", "HE-SIG-A3" and "HE-SIG-A4" as mentioned in the above. |  | EDITOR | Editorials | [5 empty] | 2016-04-14 17:17 | EDITOR
2348 | Yasuhiko Inoue | 23 | 0.1 | 26.3.10.2 | 134 | 2 | E | Y | 134.02 | 2 | 26.3.10.2 |  | V | Editor |  |  | "26.3.10.3" should be revised to "26.3.10.4.3." | As in the comment. | REVISED (EDITOR: 2016-05-13 01:05:26Z) - Change to 10.3.10.4 | EDITOR | Editorials in D0.2 |  |  | I | EDITOR: 2016-05-13 01:05:41Z - see #1113 | 0.2 | 2016-06-03 18:52 | EDITOR
2349 | Yasuhiko Inoue | 23 | 0.1 | 26.3.10.2 | 134 | 3 | E | Y | 134.03 | 3 | 26.3.10.2 |  | V | Editor |  |  | "26.3.10.3.4" shuld be revised to "26.3.10.4.4." | As in the comment. | REVISED (EDITOR: 2016-05-13 01:06:15Z) - see #1113 | EDITOR | Editorials in D0.2 |  |  | I | EDITOR: 2016-05-13 01:06:22Z - see #1113 | 0.2 | 2016-06-03 18:52 | EDITOR
2350 | Yasuhiko Inoue | 23 | 0.1 | 26.3.15 | 158 | 32 | T | Y | 158.32 | 32 | 26.3.15 |  |  | Qinghua Li, Xiaogang Chen |  |  | Receive procedure for 11ax should be mentioned because it will be changed in accordance with some new mechanizms such as BSS color and Rx sensitivity control. | Modified receive procedure taking into account some related mechanizms in 11ax should be mentioned. |  | PHY | PHY Transmit spec | [5 empty] | 2016-05-17 18:39 | EDITOR
2351 | Yasuhiko Inoue | 23 | 0.1 | 26.3.13.1 | 158 | 3 | T | Y | 158.03 | 3 | 26.3.13.1 |  | V | Daewon | 11-16/1191r2 | 90 | Since 802.11ax introduces a new OFDM PHY, the spectrum mask has to be specified. | Add the figures of spectrum mask contained in the latest version of the TGax SFD. | REVISED (PHY: 2016-09-14 13:41:37Z) TGax Editor: make changes as in 11-16-1191-02-00ax CR-for-CID-on-PHY-trasmit-spec (Note: This is the same comment resolution as CID 497) | EDITOR | Edited in D0.5 |  |  | I | EDITOR: 2016-09-29 17:56:06Z | 0.5 | 2016-09-29 18:35 | EDITOR
2352 | Yasushi Takatori | 23 | 0.1 | 26.1.1 | 69 | 31 | T | Y | 69.31 | 31 | 26.1.1 |  | V | Sameer, Bo Sun | 11-16/0614r1 | 4 | It is seemed that "Non-contiguous channels" in this sentence has the different context from the original definition. | Change "non-contiguous channels" to "non-contiguous RUs." | REVISED (PHY: 2016-05-29 08:09:23Z) TGax Editor to make the changes shown in IEEE 802.11-16/614r1 under all headings that include CID 2352. | EDITOR | Technical in D0.2 |  |  | I | EDITOR: 2016-06-01 18:01:21Z - see #879 | 0.2 | 2016-06-03 18:50 | EDITOR
2353 | Yasushi Takatori | 23 | 0.1 | 26.1.1 | 70 | 10 | E | N | 70.1 | 10 | 26.1.1 |  | V | Editor |  |  | Not only "additions" but also "revisions" may be expected. | Change "have additions" to "have additions and/or revisions." | REVISED (EDITOR: 2016-05-05 17:57:46Z) - Change to "Once mandatory and optional TBDs are decided, the above text will be revised." | EDITOR | Editorials in D0.2 |  |  | I | EDITOR: 2016-05-05 17:57:59Z | 0.2 | 2016-06-03 18:52 | EDITOR
2354 | Yasushi Takatori | 23 | 0.1 | 26.1.2 | 70 | 16 | E | Y | 70.16 | 16 | 26.1.2 |  | V | Editor |  |  | "framing format" -> "frame format" | As in comment. | REVISED (EDITOR: 2016-05-05 17:59:56Z) - A "PSDU" is a unit of data transfer between the MAC and the PHY. It is not transferred between STAs (that is PPDU). "Frame" is a term synonymous with MPDU in 802.11 and "frame format" is not equivalent to PPDU. Change the sentence so that it reads: "A function that maps the PSDU received from the MAC into a PPDU for transmission to one or more receiving STAs." | EDITOR | Editorials in D0.2 |  |  | I | EDITOR: 2016-05-05 19:24:42Z | 0.2 | 2016-06-03 18:52 | EDITOR
2355 | Yasushi Takatori | 23 | 0.1 | 26.2.2 | 72 | 37 | E | Y | 72.37 | 37 | 26.2.2 | 1029 | A | Editor |  |  | There are errneously duplicated values (from L37 to L45.) | Delete them. | ACCEPTED (EDITOR: 2016-05-05 19:47:42Z) | EDITOR | Editorials in D0.2 |  |  | I | EDITOR: 2016-05-05 19:47:46Z - see #1029 | 0.2 | 2016-06-03 18:52 | EDITOR
2356 | Yasushi Takatori | 23 | 0.1 | 26.2.2 | 73 | 31 | E | N | 73.31 | 31 | 26.2.2 |  | V | Editor |  |  | As well as clause 21, user index of "u" should be capitalized. | As in comment. | REVISED (EDITOR: 2016-05-05 20:02:40Z) - Use italics for "u" since it is a variable. | EDITOR | Editorials in D0.2 |  |  | I | EDITOR: 2016-05-05 20:02:56Z | 0.2 | 2016-06-03 18:52 | EDITOR
2357 | Yasushi Takatori | 23 | 0.1 | 26.3.2 | 75 | 43 | E | N | 75.43 | 43 | 26.3.2 |  | A | Editor |  |  | The sentence should start with "It." | As in comment. | ACCEPTED (EDITOR: 2016-05-05 20:38:48Z) | EDITOR | Editorials in D0.2 |  |  | I | EDITOR: 2016-05-05 20:38:51Z | 0.2 | 2016-06-03 18:52 | EDITOR
2358 | Yasushi Takatori | 23 | 0.1 | 26.3.2 | 75 | 43 | E | N | 75.43 | 43 | 26.3.2 |  | V | Editor |  |  | "L-Length" shoud be "LENGTH" | As in comment. | REVISED (EDITOR: 2016-05-05 20:41:00Z) - Change to "by the value of the LENGTH field in the L-SIG field" (adding articles as well) | EDITOR | Editorials in D0.2 |  |  | I | EDITOR: 2016-05-05 20:42:47Z | 0.2 | 2016-06-03 18:52 | EDITOR
2359 | Yasushi Takatori | 23 | 0.1 | 26.3.3 | 76 | 39 | E | N | 76.39 | 39 | 26.3.3 |  |  | Editor |  |  | "Duplicate" should be replaced with "Replicate" as well as Figure 21-5. | As in comment. |  | EDITOR | Editorials | [5 empty] | 2016-04-14 17:17 | EDITOR
2360 | Yasushi Takatori | 23 | 0.1 | 26.3.3 | 77 | 10 | E | N | 77.1 | 10 | 26.3.3 |  | V | Editor | 11-16/0653r5 | 13 | In Figure 26-7, output of the block of "Multiply by 1st column of P" is 2; however, the figure suggests that there may be 3 or more spatial streams. | Fix the number of the output of the block "Multiply by 1st column of P" to two. | REVISED (PHY: 2016-05-29 09:35:32Z) Modify Figure 26-7 as indicated in the proposed text changes part in this document (11-16-0653-05). | EDITOR | Technical in D0.2 |  | Technical comment | I | EDITOR: 2016-06-02 16:20:16Z - Updated with Visio file from Xioagang Chen (email) | 0.2 | 2016-06-03 18:50 | EDITOR
2361 | Yasushi Takatori | 23 | 0.1 | 26.3.3 | 80 | 15 | E | Y | 80.15 | 15 | 26.3.3 |  |  | Editor |  |  | As well as Figure 21-7, the first user index should be zero. | As in comment. |  | EDITOR | Editorials | [5 empty] | 2016-04-14 17:17 | EDITOR
2362 | Yasushi Takatori | 23 | 0.1 | 26.3.3 | 80 | 19 | T | Y | 80.19 | 19 | 26.3.3 |  | V | Xiaogang Chen | 11-16/0653r5 | 13 | As well as Figure 21-7, CSD should be applied to the first spatial stream for user N_{user}. | As in comment. | REVISED (PHY: 2016-05-29 09:35:41Z) Refer to the resolution of CID 277 in this document (11-16-0653-05) | EDITOR | Technical in D0.2 |  |  | I | EDITOR: 2016-06-03 18:48:24Z - see #277 | 0.2 | 2016-06-03 18:50 | EDITOR
2363 | Yasushi Takatori | 23 | 0.1 | 26.3.3 | 80 | 26 | E | Y | 80.26 | 26 | 26.3.3 |  |  | Editor |  |  | "N_u" should be replaced with "N_{user}." | As in comment. |  | EDITOR | Editorials | [5 empty] | 2016-04-14 17:17 | EDITOR
2364 | Yasushi Takatori | 23 | 0.1 | 26.3.6 | 85 | 41 | T | Y | 85.41 | 41 | 26.3.6 |  | J | Bin Tian | 11-16/0625r2 | 7 | Add N_{user} as the number of users in MU-MIMO transmission which does not have RU index. | As in comment. | REJECTED (PHY: 2016-05-29 08:41:29Z) Nuser is just a special case of Nuser,r. The variables defined in this table should be general variables used in math description. | EDITOR | No change to draft |  |  | N | No changes to draft |  | 2016-09-29 18:37 | EDITOR
2365 | Yasushi Takatori | 23 | 0.1 | 26.3.7 | 87 | 36 | G | N | 87.36 | 36 | 26.3.7 |  | A | Jinsoo, Shahrnaz | 11-16/1227r2 | 117 | The information of this sentence is redundant (informative but not needed.) | Delete the two sentences. | ACCEPTED (PHY: 2016-09-15 11:41:58Z) | EDITOR | Edited in D0.5 |  |  | I | EDITOR: 2016-09-26 16:20:59Z | 0.5 | 2016-09-29 18:35 | EDITOR
2366 | Yasushi Takatori | 23 | 0.1 | 26.3.7 | 87 | 45 | T | Y | 87.45 | 45 | 26.3.7 |  | A | Jinsoo, Shahrnaz | 11-16/1227r2 | 117 | Whether FFT is used or not is implementation dependent. | Replace "FFT" with "DFT." | ACCEPTED (PHY: 2016-09-15 11:42:05Z) | EDITOR | Edited in D0.5 |  |  | I | EDITOR: 2016-09-26 16:22:43Z | 0.5 | 2016-09-29 18:35 | EDITOR
2367 | Yasushi Takatori | 23 | 0.1 | 26.3.7.1 | 87 | 55 | T | N | 87.55 | 55 | 26.3.7.1 |  | J | Jinsoo, Shahrnaz | 11-16/0658r2 | 9 | The text of this subsection is redundant. | Shrink the section. | REJECTED (PHY: 2016-05-29 09:03:58Z) Is it meaning to remove the whole text in 26.3.7.1 subsection? The text in this subsection is required to show clearly and explicitly what resource units are used and how much DC/gurad subcarriers are used and where the defined building blocks are located. | EDITOR | No change to draft |  |  | N | No changes to draft |  | 2016-09-29 18:37 | EDITOR
2368 | Yasushi Takatori | 23 | 0.1 | 26.3.7.3 | 93 | 47 | E | N | 93.47 | 47 | 26.3.7.3 |  | V | Editor |  |  | The number "13" is hidden by red arrow in Figure 26-18. | Revise it. | REVISED (EDITOR: 2016-05-14 21:07:26Z) - Revise Figures 26-18 to 26-20 so that arrows are black and behind text | EDITOR | Editorials in D0.2 |  |  | I | EDITOR: 2016-05-14 21:08:08Z | 0.2 | 2016-06-03 18:52 | EDITOR
2369 | Yasushi Takatori | 23 | 0.1 | 26.3.8 | 95 | 7 | E | N | 95.07 | 7 | 26.3.8 |  | A | Editor |  |  | "n" in "1<=n<=N_{col}" should be italic font. | As in comment. | ACCEPTED (EDITOR: 2016-05-11 13:55:05Z) | EDITOR | Editorials in D0.2 |  |  | I | EDITOR: 2016-05-11 13:55:09Z | 0.2 | 2016-06-03 18:52 | EDITOR
2370 | Yasushi Takatori | 23 | 0.1 | 26.3.8 | 99 | 60 | T | Y | 99.6 | 60 | 26.3.8 |  | J | Rui Cao | 11-16/1136r3 | 80 | There is no table for cyclic shift value for HE modulated field of a PPDU. | Add it. | REJECTED (PHY: 2016-09-13 21:13:07Z) It is resolved by resolution of CID#1052 | EDITOR | No change to draft |  |  | N | EDITOR: 2016-09-26 17:47:47Z- The resolution contains no editing instructions. |  | 2016-09-29 18:37 | EDITOR
2371 | Yasushi Takatori | 23 | 0.1 | 26.3.9.4 | 103 | 3 | E | Y | 103.03 | 3 | 26.3.9.4 |  | J | Editor |  |  | "P_0" should not be capitalized. | As in comment. | REJECTED (EDITOR: 2016-05-11 18:49:41Z) - There is no P_0 at cited location or anywhere in 26.3.9.4 | EDITOR | Editorials in D0.2 |  |  | N | EDITOR: 2016-05-11 18:50:27Z- The resolution contains no editing instructions. |  | 2016-06-03 18:52 | EDITOR
2372 | Yasushi Takatori | 23 | 0.1 | 26.3.9.7.4 | 111 | 11 | E | N | 111.11 | 11 | 26.3.9.7.4 |  | A | Editor |  |  | R should be replaced with R_n. | As in comment. | ACCEPTED (EDITOR: 2016-05-11 21:26:50Z) | EDITOR | Editorials in D0.2 |  |  | I | EDITOR: 2016-05-11 21:26:54Z | 0.2 | 2016-06-03 18:52 | EDITOR
2373 | Yonggang Fang | 23 | 0.1 | 9.2.4.6.1 | 11 | 4 | E | Y | 11.04 | 4 | 9.2.4.6.1 |  | V | Editor |  |  | The VHT and HE variant control field should be in the Table 9-9a, not 8-9a. | change Table 8-9a to Table 909a | REVISED (EDITOR: 2016-04-27 23:26:09Z) - It is not clear what issue has been identified. The editing instruction does refer to Table 9-1 instead of Table 9-9a. Change Table 9-1 in editing instruction to Table 9-9a. | EDITOR | Editorials in D0.2 |  |  | I | EDITOR: 2016-04-27 23:27:47Z | 0.2 | 2016-06-03 18:52 | EDITOR
2374 | Yonggang Fang | 23 | 0.1 | 9.2.4.6.4.1 | 11 | 25 | E | Y | 11.25 | 25 | 9.2.4.6.4.1 |  |  | Editor |  |  | Add the "A-Control" in the Abbreviations and acronyms |  |  | EDITOR | Editorials | [5 empty] | 2016-04-14 17:17 | EDITOR
2375 | Yonggang Fang | 23 | 0.1 | 9.2.5.2 | 14 | 15 | T | Y | 14.15 | 15 | 9.2.5.2 |  | V | Po-Kai | 11-16/0890r2 | 67 | Clarify the meaning of "pending transmission": does it means the CTS or CTS + following PPDU? |  | REVISED (MU: 2016-09-13 15:30:07Z) TGax editor to make the changes shown in 11-16/0890r2 under all headings that include CID 2579. | EDITOR | Edited in D0.5 |  |  | I | EDITOR: 2016-09-22 17:57:47Z - see #2579 | 0.5 | 2016-09-29 18:35 | EDITOR
2376 | Yonggang Fang | 23 | 0.1 | 9.3.1.23 | 17 | 23 | T | Y | 17.23 | 23 | 9.3.1.23 |  | V | Liwen, Reza, Yunbo, Simone, Evgeny, Po-Kai, Kaiying, Kiseon, Rossi, Zhou | 11-16/0774r1 | 58 | In order to make backward compatibility, the RA field of Trigger frame should be remained. The RA field could be set to BSSID or the group address of receiving STAs. | 1) remove "Whether RA is not part of Trigger frame is TBD" 2) clarify that RA field is set to BSSID or group address of receiving STAs. | REVISED (MAC: 2016-07-29 19:22:20Z) - Agree in principle. Proposed resolution accounts for the suggested change.ds. [Ad hoc db editor: Apply the changes listed under this CID in 11-16/0774r1.] | EDITOR | Edited in D0.3 |  |  | I | EDITOR: 2016-07-29 23:25:00Z- See #102 | 0.3 | 2016-09-23 18:24 | EDITOR
2377 | Yonggang Fang | 23 | 0.1 | 9.4.2.214 | 26 | 12 | T | Y | 26.12 | 12 | 9.4.2.214 |  | J | Matt Fischer, Alfred | 16/1266r3 | 119 | The BSS Color is included in HE-SIG-A. Please clarify why it needs to define HE Operation element of BSS Color? |  | REJECTED (MAC: 2016-09-15 09:52:38Z) - Reject – members of each BSS need to know the color used within that BSS and the HE Op IE is the element that describes parameters that are particular to each BSS | EDITOR | No change to draft |  |  | N | EDITOR: 2016-09-16 13:21:11Z- The resolution contains no editing instructions. |  | 2016-09-29 18:37 | EDITOR
2378 | Yonggang Fang | 23 | 0.1 | 10.3.2.8a | 29 | 17 | T | Y | 39.58 | 17 | 10.3.2.8a |  |  | Po-Kai, Young Hoon, Yunbo, Kiseon, Yuichi, Weiming, Xiaofei, Jing, Yasu |  |  | The MU-RTS/CTS could be used to protect MU transmission to HE STAs. However, when simultaneous CTS from multiple STAs respond to the MU-RTS, the HE AP cannot identify which STAs respond the MU-RTS. If the HE AP schedules the DL transmission to the un-responded STA, the DL transmission would fail. | Define a new frame format of MU-CTS to address this issue. |  | EDITOR | Need Proposal | [5 empty] | 2016-04-26 17:57 | EDITOR
2379 | Yonggang Fang | 23 | 0.1 | 10.7.6.5.2 | 33 | 16 | E | Y | 45.01 | 16 | 10.7.6.5.2 |  | A | Editor |  |  | Need to reword "the primary rate based on the rate" to "primary rate" |  | ACCEPTED (EDITOR: 2016-04-30 00:54:38Z) - Delete "based on…" since primary rate is sufficient and defined in the next sentence. | EDITOR | Editorials in D0.2 |  |  | I | EDITOR: 2016-04-30 00:54:42Z | 0.2 | 2016-06-03 18:52 | EDITOR
2380 | Yonggang Fang | 23 | 0.1 | 10.7.6.5.2 | 33 | 17 | T | Y | 45.01 | 17 | 10.7.6.5.2 |  | V | Po-Kai, Young Hoon, Yunbo, Kiseon, Yuichi, Weiming, Xiaofei, Jing, Yasu | 11-16/1183r3 | 100 | Why the simultaneous CTS does not use the MCS rate specified in HE-SIG-A of Common Inf Field of the MU-RTS frame? |  | REVISED (MU: 2016-09-21 01:56:55Z) Agree in principal. Tgax editor makes changes as shown in the 11-16/1183r3. | EDITOR | Edited in D0.5 |  |  | I | see #863 | 0.5 | 2016-09-29 18:35 | EDITOR
2381 | Yonggang Fang | 23 | 0.1 | 25.5.2.2.1 | 44 | 5 | T | Y | 44.05 | 5 | 25.5.2.2.1 |  | V | Simone, Rakesh, Reza, Kiseon, Lei, Tomo, John Son, Anton, Yasu, Junichi, David | 11-16/0929r3 | 70 | change a "PPDU" to a "Trigger frame" for easy understanding as the "HE trigger-based PPDU shall be elicited by the trigger frame. |  | REVISED (MU: 2016-09-20 05:05:01Z) TGax editor to make the changes shown in 11-16/0929r3 | EDITOR | Edited in D0.5 |  |  | I |  | 0.5 | 2016-09-29 18:35 | EDITOR
2382 | Yonggang Fang | 23 | 0.1 | 25.5.2.2.1 | 44 | 12 | T | Y | 44.12 | 12 | 25.5.2.2.1 |  | V | Simone, Rakesh, Reza, Kiseon, Lei, Tomo, John Son, Anton, Yasu, Junichi, David | 11-16/0929r3 | 70 | What is the definition of trigger frame and trigger information? |  | REVISED (MU: 2016-09-20 05:05:35Z) Trigger frame is a welld defiend frame in clause 8 | EDITOR | Edited in D0.5 |  |  | I |  | 0.5 | 2016-09-29 18:35 | EDITOR
2383 | Yonggang Fang | 23 | 0.1 | 25.5.2.6.1 | 46 | 32 | T | Y | 46.32 | 32 | 25.5.2.6.1 |  | V | Chitto, Kiseon, Yunbo, Reza, Stephane Baron, Yong Gan, Yuichi |  | 1 | remove "distributed" as it is not clear | remove "distributed" | REVISED (MU: 2016-06-03 02:57:15Z) Accept the resolution of comment CID 2383 in document 11-16/0675r1 | EDITOR | Technical in D0.2 |  |  | I | EDITOR: 2016-06-03 20:52:44Z | 0.2 | 2016-06-03 20:53 | EDITOR
2384 | Yonggang Fang | 23 | 0.1 | 25.5.2.6.1 | 47 | 3 | T | Y | 47.03 | 3 | 25.5.2.6.1 |  | V | Chitto, Kiseon, Yunbo, Reza, Stephane Baron, Yong Gan, Yuichi | 11-16/1222r1 | 101 | OCWmin is used by STA, but the mechanism of delivering OCWmin to STA is not defined. |  | REVISED (MU: 2016-09-21 04:32:29Z) Agree in principle and defined the UL OFDMA-based Random Access Parameter Set element. Created a separate subclause 9.4.2.215 discussing the element. TGax Editor to make the changes as in the doc 11-16/1222r1 | EDITOR | Edited in D0.5 |  |  | I | see #450 | 0.5 | 2016-09-29 18:35 | EDITOR
2385 | Yonggang Fang | 23 | 0.1 | 25.5.2.6.1 | 47 | 6 | T | Y | 47.06 | 6 | 25.5.2.6.1 |  | V | Chitto, Kiseon, Yunbo, Reza, Stephane Baron, Yong Gan, Yuichi | 11-16/1162r4 | 97 | The RA procedure only defines the initial random access. However, when the RA fails (i.e. collision occurs), the spec does not say how to handle this case, whether perform re-transmission of RA or start a new RA with double OCW. |  | REVISED (MU: 2016-09-20 06:29:28Z) Paragraphs are added to specify how to update the OCW after a successful transmission and a failure transmission respectively. TGax editor makes changes as shown in 11-16/1162r4 | EDITOR | Edited in D0.5 |  |  | I | see #51 | 0.5 | 2016-09-29 18:35 | EDITOR
2386 | Yonggang Fang | 23 | 0.1 | 25.9.3 | 50 | 9 | T | N | 50.09 | 9 | 25.9.3 |  | V | Bo Sun, Younghoon, Rossi, Junichi, Liwen, Xiaofei, Jing, Jeongki, Yasu, Gwen, Geonjung, Yusuke, Yuichi, James, Laurent | 1223r6 | 76 | It needs to clarify what transmit power control to be used. |  | REVISED Agree in principle with the comment. The text for the adjustment rule in document 1223r6 clarifies this. | EDITOR | Edited in D0.5 |  |  | I | EDITOR: 2016-09-20 21:54:18Z | 0.5 | 2016-09-29 18:35 | EDITOR
2387 | Yonggang Fang | 23 | 0.1 | 25.13.2 | 53 | 14 | T | Y | 53.14 | 14 | 25.13.2 |  |  | Chitto, Kiseon, Yunbo, Reza, Stephane Baron, Yong Gan, Yuichi |  |  | how does AP indicate the target trigger frame transmit time in the beacon is not defined in the spec. It needs to define the IE and procedure in the spec |  |  | MAC | MAC General | [5 empty] | 2016-05-17 18:36 | EDITOR
2388 | Yongho Kim | 23 | 0.1 | 9.2.4.6.4 | 13 | 63 | T | Y | 13.63 | 63 | 9.2.4.6.4 |  |  | Alfred, Liwen, Jeongki |  |  | Since the request for buffer status from AP and buffer status report frame can be sent as in 25.5.2.5(HE buffer status feedback operation UL MU), request for buffer status and buffer status report(BSR) need to be included in Control Information | Insert Buffer Status Report trigger and Buffer Status Report(BSR) in Table 9-18a: Insert Buffer Status Report trigger with Control ID 3 Insert Buffer Status Report with Control ID 4 Insert the following 9.2.4.6.4.5 Buffer Status Report trigger after 9.2.4.6.4.4: "9.2.4.6.4.5 Buffer Status Report trigger The Control Information subfield, when the Control ID subfield is 3, contains trigger information for buffer status report(see 25.5.2.5 (HE buffer status feedback operation for UL MU)). The format of the Control Information subfield consists of UL PPDU length subfield, RU allocation subfield, TID subfield, and Granualrity subfield. The UL PPDU Length subfield indicates the length of the HE trigger-based PPDU response and is set to a nonzero value that is TBD. The RU Allocation subfield indicates the resource unit (RU) assigned for transmitting the HE trigger-based PPDU response. The TID subfield indicates TID of TC or TS. The Granularity subfield indicates TBD granularity of the Queue Size for an HE STA to report." Insert the following 9.2.4.6.4.6 Buffer Status Report after 9.2.4.6.4.5: "9.2.4.6.4.6 Buffer Status Report The Control Information subfield, when the Control ID subfield is 4, contains buffer status report(see 25.5.2.5 (HE buffer status feedback operation for UL MU)). The format of the Control Information subfield consists of TID subfield, Granualrity subfield, and Queue Size subfield The TID subfield indicates TID of TC or TS. The Granularity subfield indicates TBD granularity of the Queue Size for an HE STA to report . The Queue Size subfield indicates the indicates the amount of buffered traffic for a given TC or TS at the HE STA sending this frame." |  | MAC | HT Control | [5 empty] | 2016-05-17 18:41 | EDITOR
2389 | Yongho Kim | 23 | 0.1 | 9.3.1.9.7 | 19 | 1 | T | Y | 19.01 | 1 | 9.3.1.9.7 |  |  | George Cherian, Tomo, Kaiying, Deng Yu, Xiaofei |  |  | When all MPDUs are received sucessfully, the multi STA Block Ack can be sent without Block Ack Starting Sequence Control subfield and Block Ack bitmap by using the predetermined AID value(e.g. 2047) and setting ACK Type field to 0 to reduce the Ack duration. | Change the paragraph as below: The AID field carries the AID of the STA for which the Per STA Info field is intended. 'The AID field is set to 2047 to indicate all the allocated STA when all MPDUs are received sucessfully in the previous UL MU transmission.' |  | MAC | Block Ack | [5 empty] | 2016-05-17 18:43 | EDITOR
2390 | Yongho Kim | 23 | 0.1 | 9.4.2.196 | 28 | 1 | T | N | 28.01 | 1 | 9.4.2.196 |  | V | Matt Fischer | 16/1266r3 | 119 | The words TWT requesting/responding STA and TWT scheduled/scheduling STA is mixed in some subclause, whether they are distinguished in other subclauses. Clarification is needed. | distinguish the TWT requesting/responding STA and TWT scheduled/scheduling STA change the paragraph as below: In a TWT element transmitted by a TWT requesting STA 'or TWT scheduled STA', the TWT wake interval is equal to the average time that the TWT requesting STA 'or TWT scheduled STA' expects to elapse between successive TWT SPs. In a TWT element transmitted by a TWT responding STA 'or TWT scheduling STA', the TWT wake interval is equal to the average time that the TWT responding STA expects to elapse between successive TWT SPs. | REVISED (MAC: 2016-09-15 09:52:47Z) - Revised – Agree in principle with the comment – TGax editor to make the changes shown in 11-16/1266r3 under all headings that include CID 2390 | EDITOR | Edited in D0.5 |  |  | I | EDITOR: 2016-09-16 14:47:37Z - see #1324 | 0.5 | 2016-09-29 18:35 | EDITOR
2391 | Yongho Kim | 23 | 0.1 | 9.2.4.196 | 30 | 42 | T | Y | 30.42 | 42 | 9.2.4.196 |  | V | Matt Fischer | 16/1266r3 | 119 | TWT protection field needs to be explained for HE PPDU as agreed in SFD(see 16/0359r2). | Insert the followings: "Change the text as shown in subclause 9.4.2.196 TWT element: An S1G TWT requesting STA sets the TWT Protection subfield to 1 to request the S1G TWT responding STA to provide protection of the set of TWT SPs corresponding to the requested TWT flow identifier by allocating RAW(s) that restrict access to the medium during the TWT SP(s) for that(those) TWTs. An S1G TWT requesting STA sets the TWT Protection subfield to 0 if TWT protection by RAW allocation is not requested for the corresponding TWT(s). An HE TWT Requesting STA sets the TWT Protection subfield to 1 to request the S1G TWT responding STA to provide protection of the set of TWT SPs corresponding to the requested TWT flow identifier by NAV protection defined in 10.3.2.4 (Setting and resetting the NAV ), 10.3.2.8 (Dual CTS protection), or 10.3.2.8a (MU RTS/CTS procedure). When transmitted by a TWT responding STA that is an AP, the TWT Protection subfield indicates whether the TWT SP(s) identified in the TWT element will be protected. An S1G TWT responding STA sets the TWT Protection subfield to 1 to indicate that the TWT SP(s) corresponding to the TWT flow identifier(s) of the TWT element will be protected by allocating RAW(s) that restrict access to the medium during the TWT SP(s) for that(those) TWT(s). An S1G TWT responding STA sets the TWT Protection subfield to 0 to indicate that the TWT SP(s) identified in the TWT element might not be protected from TIM STAs by allocating RAW(s)." | REVISED (MAC: 2016-09-15 09:52:57Z) - Revised – Agree in principle with the comment – TGax editor to make the changes shown in 11-16/1266r3 under all headings that include CID 2391 | EDITOR | Edited in D0.5 |  |  | I | EDITOR: 2016-09-16 15:16:44Z | 0.5 | 2016-09-29 18:35 | EDITOR
2392 | Yongho Kim | 23 | 0.1 | 9.4.2.213 | 31 | 5 | T | N | 31.05 | 5 | 9.4.2.213 |  | V | Matt Fischer | 16/1266r3 | 119 | The support of being TWT scheduling STA and TWT scheduled STA needs to be declared in HE Capabilities | Use Reserved bit in HE Capabilities field format(Table 9-554b) to indicate the support of TWT scheduling STA and TWT scheduled STA: Change bit B5 to TWT scheduling STA support Change bit B6 to TWT scheduled STA support Insert the followings: "The TWT scheduling STA Support field indicates support by an HE STA for the role of TWT scheduling STA as described in 10.44.4 (Broadcast TWT operation). The TWT scheduled STA Support field indicates support by an HE STA for the role of TWT scheduled STA as described in 10.44.4 (Broadcast TWT operation)." | REVISED (MAC: 2016-09-15 09:53:08Z) - Revise – a bit is added to the HE Cap IE for Broadcast TWT which serves both purposes, depending on STA functionality (i.e. AP or non-AP) - TGax editor to make the changes shown in 11-16/1266r3 under all headings that include CID 2392 | EDITOR | Edited in D0.5 |  |  | I | See #200 | 0.5 | 2016-09-29 18:35 | EDITOR
2393 | Yongho Kim | 23 | 0.1 | 9.4.2.213 | 31 | 5 | T | N | 31.05 | 5 | 9.4.2.213 |  | J | Matt Fischer | 16/1266r3 | 119 | The support of HE triggered-based PPDU needs to be declared in HE Capabilities | Use Reserved bit in HE Capabilities field format(Table 9-554b) to indicate the support HE trigger-based PPDU: Change bit B7 to HE trigger-based PPDU Capable | REJECTED (MAC: 2016-09-15 09:53:16Z) - Reject – the group has determined that this function is mandatory for HE STA and therefore, no bit is needed. | EDITOR | No change to draft |  |  | N | EDITOR: 2016-09-19 17:34:49Z- The resolution contains no editing instructions. |  | 2016-09-29 18:37 | EDITOR
2394 | Yongho Kim | 23 | 0.1 | 9.4.2.213 | 31 | 5 | T | N | 31.05 | 5 | 9.4.2.213 |  | V | Matt Fischer | 16/1266r3 | 119 | The support of +HTC-HE needs to be declared in HE Capabilities | Use Reserved bit in HE Capabilities field format(Table 9-554b) to indicate the support of +HTC-HE: Change bit B8 to +HTC-HE Capable Insert the followings: "+HTC-HE Capable bit indicates whether the STA supports receiving a HE variant HT Control field." | REVISED (MAC: 2016-09-15 09:53:45Z) - Revise – TGax editor to make the changes shown in 11-16/1266r3 under all headings that include CID 2394 | EDITOR | Edited in D0.5 |  |  | I | See #200 | 0.5 | 2016-09-29 18:35 | EDITOR
2395 | Yongho Kim | 23 | 0.1 | 10.3.2.11.4 | 43 | 11 | T | Y | 43.11 | 11 | 10.3.2.11.4 |  | J | JJ, Yongho, Junichi, Jeongki | 16/1131r2 | 108 | When all MPDUs are received sucessfully, the multi STA Block Ack can be sent without Block Ack Starting Sequence Control subfield and Block Ack bitmap by using the predetermined AID value(e.g. 2047) and setting ACK Type field to 0 to reduce the Ack duration. | Insert the following sentence in the paragraph as below: When receiving multiple frames from more than one STA that are part of an UL MU transmission (Clause 9.42.2) and that require an immediate acknowledgement, an AP may send multiple BlockAck frames (or ACK frames) in an OFDMA HE MU PPDU or a Multi-STA BlockAck (M-BA) frame. 'When the all MPDUs from allocated STAs are sucessfully received, the AID field of Multi-STA BlockAck is set to 2047 and ACK Type field is set to 0.' | REJECTED (MAC: 2016-09-13 14:30:58Z) - Rejected- Such optimization can have a minor performance gain but the implementation complexity can be significantly increased. At least, need to show the performance gain. | EDITOR | No change to draft |  |  | N |  |  | 2016-09-29 18:37 | EDITOR
2396 | Yongho Kim | 23 | 0.1 | 10.3.2.11.4 | 43 | 11 | T | Y | 43.11 | 11 | 10.3.2.11.4 |  |  | JJ, Yongho, Junichi, Jeongki |  |  | The OFDMA BA cannot be sent within EIFS duration in 20MHz bandwidth for MCS0 and Nss=1, even in single user case. Specific rules to transmit BlockAck frames or Multi-STA BlockAck frames need to be determined. | Insert the following sentence in the paragraph as below: When receiving multiple frames from more than one STA that are part of an UL MU transmission (Clause 9.42.2) and that require an immediate acknowledgement, an AP may send multiple BlockAck frames (or ACK frames) in an OFDMA HE MU PPDU or a Multi-STA BlockAck (M-BA) frame. The AID field carries the AID of the STA for which the Per STA Info field is intended. 'If BlockAck or Multi-STA BlockAck frames are transmitted, it should be transmitted using appropriate Ack mechanism with proper MCS and Nss which does not exceed EIFS duration.' Additional conditions to transmit multiple BlockAck frames (or ACK frames) in an OFDMA HE MU PPDU or Multi-STA BlockAck are TBD. |  | MAC | Block Ack | [5 empty] | 2016-05-17 18:43 | EDITOR
2397 | Yongho Kim | 23 | 0.1 | 10.9 | 45 | 35 | E | N | 45.35 | 35 | 10.9 |  | A | Editor |  |  | typo | Change the sentence as below: If the value of the dot11HEControlFieldOptionImplemented is true, a STA shall set the +HTC-HE Support subfield of the HE 'Capabilities' Information field of the HE Capabilities element to 1 in HE Capabilities elements that it transmits. | ACCEPTED (EDITOR: 2016-05-04 20:31:11Z) | EDITOR | Editorials in D0.2 |  |  | I | EDITOR: 2016-05-04 20:31:15Z | 0.2 | 2016-06-03 18:52 | EDITOR
2398 | Yongho Kim | 23 | 0.1 | 10.44.2 | 49 | 13 | T | Y | 49.13 | 13 | 10.44.2 |  | V | Alfred, Matt, Ming Gan, Jason, Jayh, Kaiying, Jarkko, Jeongki | 16/1189r2 | 113 | In HE STA, since UL MU is adopted, PS poll frames in TWT SP can also be sent in UL MU. | Insert the sentence in the paragraph after ' from the TWT requesting STA': "For HE TWT requesting STA, PS poll frames may be sent in UL MU during TWT SP." | REVISED (MAC: 2016-09-14 14:51:43Z) - Revised – Agree in principle with the comment. Proposed resolution is to specify that the response can be a PS-Poll or an APSD trigger frame when the STA is a PS STA that intends to solicit buffered BUs at the TWT responding STA and the TWT is an announced TWT. TGax editor to make the changes shown in 11-16/1189r2 under all headings that include CID 2398. | EDITOR | Edited in D0.5 |  |  | I |  | 0.5 | 2016-09-29 18:35 | EDITOR
2399 | Yongho Kim | 23 | 0.1 | 10.44.2 | 49 | 28 | T | Y | 49.28 | 28 | 10.44.2 |  | V | Alfred, Matt, Ming Gan, Jason, Jayh, Kaiying, Jarkko, Jeongki | 16/1189r2 | 113 | The use of TWT channel field for HE PPDU is still undecided | Change the sentence 'An HE STA indicates TBD' as below: "An HE TWT requesting or responding STA indicates the temporary channel used in TWT SP using the TWT Channel subfield. After the indication, HE TWT requesting STA monitors the channel indicated in TWT channel subfield during the TWT SP(s)." | REVISED (MAC: 2016-09-14 14:51:53Z) - Revised – The concept of the temporary primary channel does not exist in 11ax. Moreover, its existence would potentially cause issues with legacy devices operating in the primary channel. Proposed resolution is to specify that the TWT Channel field is used to negotiate the use of the primary channel (i.e., channel width of 20 Mhz) during the TWT SP similar to the resolution provided by CID 139 as these are operations that are allowed in the SFD. TGax editor to make the changes shown in 11-16/1189r2 under all headings that include CID 2399. | EDITOR | Edited in D0.5 |  |  | I |  | 0.5 | 2016-09-29 18:35 | EDITOR
2400 | Yongho Kim | 23 | 0.1 | 10.44.4 | 50 | 2 | T | N | 50.02 | 2 | 10.44.4 |  | V | Alfred, Matt, Ming Gan, Jason, Jayh, Kaiying, Jarkko, Jeongki | 16/1189r2 | 113 | Rules for TWT scheduled STA needs to be defined | Insert the followings after 10.44.4.3(Negotiation of TBTT and listen interval): "10.44.4.4 Rules for TWT scheduled STA A TWT scheduled STA receives TWT element in a Beacont frame at TBTT. In TWT element in Beacon frame, one or more TWT parameter set can be indicated. The TWT scheduled STA shall be in awake state for at least the AdjustedMinimumTWTWakeDuration time(Nominal Minimum TWT Wake Duration minus the elapsed time from the scheduled start of the TWT SP to the actual start of the SP) for each TWT SP indicated by TWT parameter set(s) in TWT element in a Beacon frame. The TWT schedule STA should only send frames that satisfy the TWT flow identifier recommendations listed in Table 8.248n1 (TWT Flow Identifier field for a broadcast TWT element) during the TWT SP(s). The TWT scheduling STA awake for trigger-enabled TWT SP may transition to the doze state if it receives a Trigger frame from the TWT responding STA with a Cascade Indicaion field equal to 0 that is not intended to it and no other condition requires the STA to remain awake." | REVISED (MAC: 2016-09-14 14:51:59Z) - Revised – Agree in principle with the comment. Proposed resolution accounts for the suggested changes and harmonizes the resolution across different resolutions of other CIDs in the same context. TGax editor to make the changes shown in 11-16/1189r2 under all headings that include CID 2400. | EDITOR | Edited in D0.5 |  |  | I |  | 0.5 | 2016-09-29 18:35 | EDITOR
2401 | Yongho Seok | 23 | 0.1 | 3.4 | 3 | 16 | E | Y | 3.16 | 16 | 3.4 |  | A | Editor |  |  | Missing 'n' from 'Dowlink' | Fix a type | ACCEPTED (EDITOR: 2016-04-27 22:19:58Z) | EDITOR | Editorials in D0.2 |  |  | I | EDITOR: 2016-04-27 22:20:02Z |  | 2016-06-03 18:52 | EDITOR
2402 | Yongho Seok | 23 | 0.1 | 9.2.4.1.3 | 11 | 27 | E | Y | 11.27 | 27 | 9.2.4.1.3 |  | J | Editor |  |  | Change <ANA> to <ANA>-1 for a reserved subtype | Change <ANA> to <ANA>-1 for a reserved subtype | REJECTED (EDITOR: 2016-04-27 23:31:26Z) - <ANA> is just a tag that will be updated when number assignment occurs. | EDITOR | Editorials in D0.2 |  |  | N | EDITOR: 2016-04-27 23:32:07Z- The resolution contains no editing instructions. |  | 2016-06-03 18:52 | EDITOR
2403 | Yongho Seok | 23 | 0.1 | 9.2.4.6.1 | 12 | 30 | E | Y | 12.3 | 30 | 9.2.4.6.1 | 960 | A | Editor |  |  | Change 'HE variant HE Control field' to 'HE variant HT Control field'. | Change 'HE variant HE Control field' to 'HE variant HT Control field'. | ACCEPTED (EDITOR: 2016-04-27 23:55:34Z) | EDITOR | Editorials in D0.2 |  |  | I | EDITOR: 2016-04-27 23:55:39Z - see #960 | 0.2 | 2016-06-03 18:52 | EDITOR
2404 | Yongho Seok | 23 | 0.1 | 9.2.4.6.1 | 12 | 11 | E | Y | 12.11 | 11 | 9.2.4.6.1 | 548 | A | Editor |  |  | Change 'VHT Middle' to 'VHT Control Middle'. | Change 'VHT Middle' to 'VHT Control Middle'. | ACCEPTED (EDITOR: 2016-04-27 23:42:24Z) | EDITOR | Editorials in D0.2 |  |  | I | EDITOR: 2016-04-27 23:42:28Z - see #548 | 0.2 | 2016-06-03 18:52 | EDITOR
2405 | Yongho Seok | 23 | 0.1 | 9.2.4.6.4.2 | 14 | 31 | T | Y | 14.31 | 31 | 9.2.4.6.4.2 |  | V | Alfred, Liwen, Jeongki | 11-16/766r1 | 20 | Please specify the unit of the UL PPDU Length subfield (e.g., in octets, in microseconds). | As per comment | REVISED (MAC: 2016-08-08 11:54:23Z)Agree in principle with the comment. Proposed resolution clarifies the unit in symbols. TGax editor to make the changes shown in 11-16/0766r1 under all headings that include CID 2405. | EDITOR | Edited in D0.3 |  |  | I | see #1 | 0.3 | 2016-09-23 18:24 | EDITOR
2406 | Yongho Seok | 23 | 0.1 | 9.2.4.6.4.2 | 14 | 31 | T | Y | 14.31 | 31 | 9.2.4.6.4.2 |  | V | Alfred, Liwen, Jeongki | 11-16/766r1 | 20 | "The UL PPDU Length subfield indicates the length of the HE trigger-based PPDU response and is set to a nonzero value that is TBD." Speciffy the TBD condition. It shall be greater than or equal to the Minimum Fragment Size. | As per comment | REVISED (MAC: 2016-08-08 11:36:59Z)Agree in principle with the comment. However there is no constraint that ties the UL PPDU length setting and the minimum fragment size as they are different features. Proposed resolution is to define the TBD in this paragraph. TGax editor to make the changes shown in 11-16/0766r1 under all headings that include CID 2406. | EDITOR | Edited in D0.3 |  |  | I | see #1 | 0.3 | 2016-09-23 18:24 | EDITOR
2407 | Yongho Seok | 23 | 0.1 | 9.2.4.6.4.3 | 14 | 65 | T | Y | 14.65 | 65 | 9.2.4.6.4.3 |  | V | Alfred | 16/882r3 | 112 | For supporting 80+80 MHz, change "3 for 160 or 80+80 MHz." | As per comment | REVISED (MAC: 2016-09-14 14:04:11Z) - Revised — Agree in principle with the comment. The proposed resolution changes the related text by adding the following text: or 80 + 80 MHz. TGax editor to make the changes shown in 11-16-0882r3 under all headings that include CID 2407 | EDITOR | Edited in D0.5 |  |  | I | see also #95 | 0.5 | 2016-09-29 18:35 | EDITOR
2408 | Yongho Seok | 23 | 0.1 | 9.2.5.1 | 15 | 46 | T | Y | 15.46 | 46 | 9.2.5.1 |  | V | Po-Kai | 11-16/0890r2 | 67 | The estimated time required for the pending transmission is too broad and item 1 is covering 1a. Compared with RTS frame, is there any difference? Otherwise, merge 1 and 1a as the following: 1) For an RTS or MU-RTS frame, the Duration/ID field... | As per comment | REVISED (MU: 2016-09-13 15:29:29Z) TGax editor to make the changes shown in 11-16/0890r2 under all headings that include CID 2579. | EDITOR | Edited in D0.5 |  |  | I | EDITOR: 2016-09-22 17:59:12Z - see #2579 | 0.5 | 2016-09-29 18:35 | EDITOR
2409 | Yongho Seok | 23 | 0.1 | 9.2.5.1 | 15 | 47 | T | Y | 15.47 | 47 | 9.2.5.1 |  | V | Po-Kai | 11-16/0890r2 | 67 | In Trigger control frame sent by STAs as the first frame in the exchange under EDCA, the Duration/ID field should be specified in this subclause. | As per comment | REVISED (MU: 2016-09-13 15:32:42Z) TGax editor to make the changes shown in 11-16/0890r2 under all headings that include CID 2409. | EDITOR | Edited in D0.5 |  |  | I | EDITOR: 2016-09-22 17:31:38Z | 0.5 | 2016-09-29 18:35 | EDITOR
2410 | Yongho Seok | 23 | 0.1 | 9.2.5.1 | 15 | 47 | T | Y | 15.47 | 47 | 9.2.5.1 |  | V | Po-Kai | 11-16/0890r2 | 67 | In a MU BlockAckReq frame sent by STAs as the first frame in the exchange under EDCA, the Duration/ID field should be specified in this subclause. Suggestion is to modify item 3 in a base spec as the following: 3) In a BlockAckReq or MU BlockAckReq frame, the Duration/ID field is set to the estimated time required to transmit one Ack or BlockAck frame, as applicable, plus one SIFS. | As per comment | REVISED (MU: 2016-09-13 15:33:39Z) TGax editor to make the changes shown in 11-16/0890r2 under all headings that include CID 2410. | EDITOR | Edited in D0.5 |  |  | I | EDITOR: 2016-09-22 17:31:57Z | 0.5 | 2016-09-29 18:35 | EDITOR
2411 | Yongho Seok | 23 | 0.1 | 9.2.5.7 | 16 | 33 | T | Y | 16.33 | 33 | 9.2.5.7 |  | V | Po-Kai | 11-16/0890r2 | 67 | In a BlockAck frame transmitted in response to a MU BlockAckReq frame or transmitted in response to a frame containing a HE trigger-based block ack request, the Duration/ID field should be specified in this subclause. | As per comment | REVISED (MU: 2016-09-13 15:34:38Z) TGax editor to make the changes shown in 11-16/0890r2 under all headings that include CID 2411. | EDITOR | Edited in D0.5 |  |  | I | EDITOR: 2016-09-22 17:32:09Z | 0.5 | 2016-09-29 18:35 | EDITOR
2412 | Yongho Seok | 23 | 0.1 | 9.3.1.9 | 16 | 64 | E | Y | 16.64 | 64 | 9.3.1.9 |  | V | Editor | 16/0819r1 | 23 | B4 of BA Control field is already used by 802.11ak (GCR mode). Use B5 for Multi STA subfield. | As per comment | REVISED (EDITOR: 2016-08-10 16:32:03Z) - Make changes in 16/0819 | EDITOR | Edited in D0.3 |  |  | I | EDITOR: 2016-08-10 17:33:46Z | 0.3 | 2016-09-23 18:24 | EDITOR
2413 | Yongho Seok | 23 | 0.1 | 9.3.1.9 | 17 | 14 | E | Y | 17.14 | 14 | 9.3.1.9 |  | V | Editor | 16/0819r1 | 23 | Table 9-24 should be updated based on the changes from 802.11ak Draft 2.0. | As per comment | REVISED (EDITOR: 2016-05-14 22:42:02Z) - Make changes in 16/0819. | EDITOR | Edited in D0.3 |  |  | I | EDITOR: 2016-08-10 17:33:57Z | 0.3 | 2016-09-23 18:24 | EDITOR
2414 | Yongho Seok | 23 | 0.1 | 9.3.1.9.7 | 19 | 3 | T | Y | 19.03 | 3 | 9.3.1.9.7 |  | V | George Cherian, Tomo, Kaiying, Deng Yu, Xiaofei | 16/868r1 | 60 | What is the TID value of Per AID TID Info subfield, if the ACK Type value is equal to 0 and the eliciting A-MPDU carries the multi-TID MPDUs? | As per comment | REVISED (EDITOR: 2016-08-02 17:35:57Z) - Please see DCN 11-16/868r1 | EDITOR | Edited in D0.3 |  | MAC: 2016-07-28 21:49:05Z - Please see DCN 11-16/868r1. | I | EDITOR: 2016-08-02 17:36:15Z - Edits per 16/686r1. | 0.3 | 2016-09-23 18:24 | EDITOR
2415 | Yongho Seok | 23 | 0.1 | 25.5.2.2.1 | 57 | 21 | E | Y | 57.21 | 21 | 25.5.2.2.1 | 595 | A | Editor |  |  | While converting 11-16/24r1 word doc to PDF file, '--' was mis-added in the following sentence. "--The following two frames shall not be present at the same time in an A-MPDU" Remove '--' as specified in 11-16/24r1. | As per comment | ACCEPTED (EDITOR: 2016-05-03 18:25:49Z) - I believe the "--" refers to the sentence being part of an itemized list. | EDITOR | Editorials in D0.2 |  |  | I | EDITOR: 2016-05-03 18:26:44Z - see #595 | 0.2 | 2016-06-03 18:52 | EDITOR
2416 | Yongho Seok | 23 | 0.1 | 26.3.8 | 100 | 1 | E | Y | 100.01 | 1 | 26.3.8 |  | J | Editor |  |  | While converting 11-16/24r1 word doc to PDF file, Gamma_{k_BW}=1 was lost. Fix it as specified in 11-16/24r1. I.e., In HE modulated fields, Gamma_{k_BW}=1 in all the subcarriers. | As per comment | REJECTED (EDITOR: 2016-05-11 17:45:08Z) - Gamma^k_BW = 1 was removed editorially since it was contradicted by subsequent equations for specific values of BW. | EDITOR | Editorials in D0.2 |  |  | N | EDITOR: 2016-05-11 17:46:25Z- The resolution contains no editing instructions. |  | 2016-06-03 18:52 | EDITOR
2417 | Yongho Seok | 23 | 0.1 | 26.3.8 | 100 | 36 | T | Y | 100.36 | 36 | 26.3.8 |  | J | Rui Cao | 11-16/1136r3 | 80 | For the pre-HE modulated fields, the Gamma should be determined. Use the same equation defined (21-15) for a backward compatibility. | As per comment | REJECTED (PHY: 2016-09-13 21:14:16Z) It is resolved by resolution of CID #293. | EDITOR | No change to draft |  |  | N | EDITOR: 2016-09-26 17:48:20Z- The resolution contains no editing instructions. |  | 2016-09-29 18:37 | EDITOR
2418 | Yongho Seok | 23 | 0.1 | 26.3.8 | 100 | 41 | T | Y | 100.41 | 41 | 26.3.8 |  | J | Rui Cao | 11-16/1136r3 | 80 | For the pre-HE modulated fields, the Gamma should be determined. Use the same equation defined (21-16) for a backward compatibility. | As per comment | REJECTED (PHY: 2016-09-13 21:17:06Z) It is resolved by resolution of CID #293 | EDITOR | No change to draft |  |  | N | EDITOR: 2016-09-26 17:48:27Z- The resolution contains no editing instructions. |  | 2016-09-29 18:37 | EDITOR
2419 | Yongho Seok | 23 | 0.1 | 26.3.8 | 100 | 50 | T | Y | 100.5 | 50 | 26.3.8 |  | J | Rui Cao | 11-16/1136r3 | 80 | For the pre-HE modulated fields, the Gamma should be determined. Use the same equation defined (21-17) for a backward compatibility. | As per comment | REJECTED (PHY: 2016-09-13 21:17:20Z) It is resolved by resolution of CID #293 | EDITOR | No change to draft |  |  | N | EDITOR: 2016-09-26 17:48:31Z- The resolution contains no editing instructions. |  | 2016-09-29 18:37 | EDITOR
2420 | Yongho Seok | 23 | 0.1 | 8.3.5.3.2 | 10 | 1 | T | Y | 10.01 | 1 | 8.3.5.3.2 |  | V | Yasuhiko Inoue | 16/864r6 | 75 | For supporting the reception of the frames simultaneously transmitted from the multiple STA (i.e., UL MU transmission), PHY-DATA.indication primitives shall return the USER_INDEX parameter in additional to DATA parameter. Add the following USER_INDEX parameter into the PHY-DATA.indication primitive. "The USER_INDEX parameter (typically identified as u for a HE STA) is present for an HE trigger-based PPDU and indicates the index of the user in the RXVECTOR from which the accompanying DATA octet is recevied; otherwise, this parameter is not present." | As per comment | REVISED (MAC: 2016-09-15 08:44:55Z) - Revised. Agreed in principle. Since the USER_INDEX is defined for VHT PHY, to avoid confusion, STA_INDEX is added to the PHY-DATA.request and indication primitives for the HE PHY. TGax editor to make the changes shown in 11-16/0864r6 under all headings that include CID 2420. | EDITOR | Edited in D0.5 |  |  | I | EDITOR: 2016-09-19 20:39:36Z | 0.5 | 2016-09-29 18:35 | EDITOR
2421 | Yongho Seok | 23 | 0.1 | 9.3.1.23 | 21 | 25 | T | Y | 21.25 | 25 | 9.3.1.23 |  | J | Liwen, Reza, Yunbo, Simone, Evgeny, Po-Kai, Kaiying, Kiseon, Rossi, Zhou | 11-16/0780r1 | 59 | The HE trigger-based PPDU is either a beamformed PPDU or a non-beamformed PPDU. Because the HE-SIG-A field of the HE trigger-based PPDU does not have a beamformed status information, the receiver (i.e., AP) of the HE trigger-based PPDU can not decide whether the channel smoothing is allowed or disallowed. So, the Per User Info field of the Trigger frame needs to indicate the beamformed status of the HE trigger-based PPDU. When the beamformed status information of the Per User Info field of the Trigger frame is enabled, the HE trigger-based PPDU can be a beamformed PPDU. Otherwise, the HE trigger-based PPDU can not be a beamformed PPDU. | As per comment | REJECTED (MAC: 2016-07-29 19:46:59Z) - 1) The AP cannot dictate the use of beamformed PPDU transmissions at the non-AP STA. 2) The AP can rely on advanced algorithms for determining use of channel smoothing without knowledge of UL trigger-based PPDU is beamformed or not. | EDITOR | No change to draft |  |  | N | EDITOR: 2016-08-01 18:43:37Z- The resolution contains no editing instructions. |  | 2016-09-29 18:37 | EDITOR
2422 | Yongho Seok | 23 | 0.1 | 9.3.1.23 | 21 | 14 | T | Y | 21.14 | 14 | 9.3.1.23 |  | V | Liwen, Reza, Yunbo, Simone, Evgeny, Po-Kai, Kaiying, Kiseon, Rossi, Zhou | 16/0725r3 | 56 | When the Trigger Type field value is set to 0 (Basic Trigger), the type-specific Common Info and type-specific Per User Info are not present. Please specify an absence of the type-specific Common Info and type-specific Per User Info in the Basic Trigger. | As per comment | REVISED (MAC: 2016-07-29 19:57:54Z) - The type specific Common information is not present for the basic variant of the trigger type.However the per user information is present. Text added based on document 11-16/645r0, 16/0667 and motion passed in IEEE 802.11 May meeting. | EDITOR | No change to draft |  |  | N | 16/645r0 is a PowerPoint presentation and does not include draft amendment editing instructions (it does include a strawpoll with proposed SFD changes). 16/667r0 is a PowerPoint presentation without draft amendment editing instructions. Resolution is not specific to as to motion passed in May meeting. Edits in assocated submission (16/725r3) related to #2219 have been applied. This vague resolution without explicit editing instructions makes life as an editor difficult. |  | 2016-09-29 18:37 | EDITOR
2423 | Yongho Seok | 23 | 0.1 | 9.3.1.23.1 | 22 | 15 | T | Y | 22.15 | 15 | 9.3.1.23.1 |  | V | Liwen, Reza, Yunbo, Simone, Evgeny, Po-Kai, Kaiying, Kiseon, Rossi, Zhou | 11-16/1239r1 | 99 | Figure 9-51d is not the Trigger Dependent Common Info field for MU-BAR variant because the Trigger Dependent Common Info field is not repeated. The caption of Figure 9-51d should be changed to the Per User Info field for MU-BAR variant. | As per comment | REVISED (MU: 2016-09-21 01:46:04Z) Current text in section 9.3.1.23.1 is removed and text as specified in current document added. | EDITOR | Edited in D0.5 |  |  | I | see #5 | 0.5 | 2016-09-29 18:35 | EDITOR
2424 | Yongho Seok | 23 | 0.1 | 9.3.3.1 | 23 | 23 | T | Y | 23.23 | 23 | 9.3.3.1 |  | J | Zhou, Yasu, Jayh | 16/869r2 | 103 | The TWT element is already present in the Beacon frame as specified in TGah Draft 6.0. Remove the TWT element from Table 9-27. | As per comment | REJECTED (MAC: 2016-09-12 15:02:37Z) - Rejected TGah Draft 6.0 and 8.0 don’t have TWT element present in Table 9-27. TGah Draft 6.0 defines S1G Beacon frame as the Extension frame. The Frame Body field of Beacon frame contains the Minimum and full set of optional elements listed in Table 9-41a. In the Frame Body field as indicated in Table 9-27, TWT element is not present. | EDITOR | No change to draft |  |  | N | EDITOR: 2016-09-19 22:17:07Z- The resolution contains no editing instructions. |  | 2016-09-29 18:37 | EDITOR
2425 | Yongho Seok | 23 | 0.1 | 9.3.3.5 | 23 | 44 | T | Y | 23.44 | 44 | 9.3.3.5 |  | V | Matt Fischer | 16/1266r3 | 119 | Because the HE Operation element is provided by the HE AP, the HE Operation element is not needed in the Association Request frame. Delete the HE Operation element from Table 9-29. | As per comment | REVISED (MAC: 2016-09-15 09:53:53Z) - Revise – TGax editor to make the changes shown in 11-16/1266r3 under all headings that include CID 2425 | EDITOR | Edited in D0.5 |  |  | I | EDITOR: 2016-09-16 13:16:52Z - see #198 | 0.5 | 2016-09-29 18:35 | EDITOR
2426 | Yongho Seok | 23 | 0.1 | 9.3.3.7 | 24 | 37 | T | Y | 24.37 | 37 | 9.3.3.7 |  | V | Matt Fischer | 16/1266r3 | 119 | Because the HE Operation element is provided by the HE AP, the HE Operation element is not needed in the Reassociation Request frame. Delete the HE Operation element from Table 9-31. | As per comment | REVISED (MAC: 2016-09-15 09:54:00Z) - Revise – TGax editor to make the changes shown in 11-16/1266r3 under all headings that include CID 2426 | EDITOR | Edited in D0.5 |  |  | I | EDITOR: 2016-09-16 13:18:12Z - see #198 | 0.5 | 2016-09-29 18:35 | EDITOR
2427 | Yongho Seok | 23 | 0.1 | 9.3.3.9 | 25 | 17 | T | Y | 25.17 | 17 | 9.3.3.9 |  | V | Matt Fischer | 16/1266r3 | 119 | Because the HE Operation element is provided by the HE AP, the HE Operation element is not needed in the Probe Request frame. Delete the HE Operation element from Table 9-33. | As per comment | REVISED (MAC: 2016-09-15 09:54:07Z) - Revise – TGax editor to make the changes shown in 11-16/1266r3 under all headings that include CID 2427 | EDITOR | Edited in D0.5 |  |  | I | EDITOR: 2016-09-16 13:18:41Z - see #198 | 0.5 | 2016-09-29 18:35 | EDITOR
2428 | Yongho Seok | 23 | 0.1 | 9.3.1.23.2 | 22 | 43 | T | Y | 22.43 | 43 | 9.3.1.23.2 |  |  | Liwen, Reza, Yunbo, Simone, Evgeny, Po-Kai, Kaiying, Kiseon, Rossi, Zhou |  |  | Second paragraph of 9.3.1.23.2 is redundant with second paragraph of 10.3.2.8a.2. Remove either one. | As per comment |  | MAC | Trigger frame format | [5 empty] | 2016-05-17 18:40 | EDITOR
2429 | Yongho Seok | 23 | 0.1 | 9.7.3 | 35 | 43 | T | Y | 35.43 | 43 | 9.7.3 |  | V | Yongho, Liwen, John Son, Tomo | 16/860r1 | 43 | The 802.11mc base spec is saying the following: "The Duration/ID fields in the MAC headers of all MPDUs in an A-MPDU carry the same value. The Duration/ID fields in the MAC headers of MPDUs in A-MPDUs carried in the same VHT MU PPDU all carry the same value." Similar to the VHT MU PPDU, the HE MU PPDU needs a constraint for the duration/ID fields as well. Append the following into 5th paragraph of 9.7.3: "The Duration/ID fields in the MAC headers of MPDUs in A-MPDUs carried in the same HE DL MU PPDU or in the all HE trigger-based PPDUs transmitted from HE STAs carry the same value." | As per comment | REVISED (MAC: 2016-07-27 21:08:19Z) - Agree in principal. TGax editor makes changes as shown in the as specified in 11-16/0860r1. | EDITOR | Edited in D0.3 |  |  | I | EDITOR: 2016-08-02 18:59:50Z | 0.3 | 2016-09-23 18:24 | EDITOR
2430 | Yongho Seok | 23 | 0.1 | 9.7.3 | 35 | 43 | T | Y | 35.43 | 43 | 9.7.3 |  | V | Yongho, Liwen, John Son, Tomo | 16/860r1 | 43 | The 802.11mc base spec is saying the following: "A VHT MU PPDU does not carry more than one A-MPDU that contains one or more MPDUs soliciting an immediate response." But, 802.11ax rule is different because it supports the UL MU control response. Also, 802.11ax Spec Framework is saying the following: "In a HE MU PPDU, at most one A-MPDU is allowed to contain one or more MPDUs that solicit an immediate response, except when an immediate response is carried in HE TB UL PPDU. In such case, one or more A-MPDUs are allowed to contain one or more MPDUs that solicit an immediate response carried in an HE TB UL PPDU." Add the below 802.11ax Spec Framework sentence after 8th paragraph of 9.7.3: "In a HE MU PPDU, at most one A-MPDU is allowed to contain one or more MPDUs that solicit an immediate response, except when an immediate response is carried in the HE trigger-based PPDU. In such case, one or more A-MPDUs are allowed to contain one or more MPDUs that solicit an immediate response carried in an HE trigger-based PPDU." | As per comment | REVISED (MAC: 2016-07-27 21:08:07Z) - Agree in principal. TGax editor makes changes as shown in the as specified in 11-16/0860r1. | EDITOR | Edited in D0.3 |  |  | I | EDITOR: 2016-08-02 18:59:55Z | 0.3 | 2016-09-23 18:24 | EDITOR
2431 | Yongho Seok | 23 | 0.1 | 26.4.4 | 160 | 32 | T | Y | 160.32 | 32 | 26.4.4 |  |  | Lochan Verma |  |  | A support of the Mid-packet CCA from the HE PPDU is not decided yet. Delete aCCAMidTIme from Table 22-36 or define the Mid-packet CCA mechanism for the HE PPDU. | As per comment |  | PHY | [6 empty] | 2016-09-15 08:14 | PHY
2432 | Yongho Seok | 23 | 0.1 | 10.44.2 | 48 | 51 | E | Y | 48.51 | 51 | 10.44.2 | 684 | A | Editor |  |  | "...as described in <reference> (UL MU operation)..." Fix the referecne to 25.5.2. | "...as described in <reference> (UL MU operation)..." Fix the referecne to 25.5.2. | ACCEPTED (EDITOR: 2016-05-02 19:10:14Z) | EDITOR | Editorials in D0.2 |  |  | I | EDITOR: 2016-05-02 19:10:22Z - #684 | 0.2 | 2016-06-03 18:52 | EDITOR
2433 | Yongho Seok | 23 | 0.1 | 25.9.2 | 63 | 26 | T | Y | 63.26 | 26 | 25.9.2 |  |  | Bo Sun, Younghoon, Rossi, Junichi, Liwen, Xiaofei, Jing, Jeongki, Yasu, Gwen, Geonjung, Yusuke, Yuichi, James, Laurent |  |  | Sub-clause 25.9.2 (Color code based CCA rules) is describing the CCA rule based on COLOR or MAC address, as specified in the first paragraph. "An STA determines whether a detected frame is an inter-BSS or an intra-BSS frame by using BSS color or MAC address in the MAC header." Because the Sub-clause 25.9.2 is not restricted to the COLOR, change the title of the sub-clause to more general name. One suggestion is "Spartial Reuse CCA rules for HE STA". | As per comment |  | SR | Spatial Reuse | [5 empty] | 2016-05-17 18:39 | EDITOR
2434 | Yongho Seok | 23 | 0.1 | 25.9.2 | 63 | 29 | T | Y | 63.29 | 29 | 25.9.2 |  | V | Bo Sun, Younghoon, Rossi, Junichi, Liwen, Xiaofei, Jing, Jeongki, Yasu, Gwen, Geonjung, Yusuke, Yuichi, James, Laurent | 889r1 | 48 | "An STA determines whether a detected frame is an inter-BSS or an intra-BSS frame by using BSS color or MAC address in the MAC header. The detected frame is intra-BSS frame if one of the following conditions is true:" As specified in 802.11ax Spec Framework, the Partial AID field of VHT PPDU can be used to determine an inter-BSS or an intra-BSS. Change the first paragraph of 25.9.2 as the following: "An STA determines whether a detected frame is an inter-BSS or an intra-BSS frame by using BSS color field in PHY Header of HE PPDU, Group ID and Partial AID fields in PHY Header of VHT PPDU or MAC address fields in the MAC header. The detected frame is intra-BSS frame if one of the following conditions is true:" | As per comment | REVISED - Agreed to the comment. Several RXVECTOR parameters (BSS_COLOR, GROUP_ID, PARTIAL_ID, etc) and address fields can be used in determining inter or intra BSS frame. TGax editor to make the changes shown in 11-16/0889r1 under all headings for CID 2434. | EDITOR | Edited in D0.3 |  |  | I |  | 0.3 | 2016-09-23 18:24 | EDITOR
2435 | Yongho Seok | 23 | 0.1 | 25.9.2 | 63 | 29 | T | Y | 63.29 | 29 | 25.9.2 |  | V | Bo Sun, Younghoon, Rossi, Junichi, Liwen, Xiaofei, Jing, Jeongki, Yasu, Gwen, Geonjung, Yusuke, Yuichi, James, Laurent | 889r1 | 48 | "The BSS color in the detected PPDUis same as the BSS color announced by its associated AP," The meaning of the BSS color is not clear. Change it as the following: "The RXVECTOR parameter BSS_COLOR in the detected HE PPDU is same as the BSS color announced by its associated AP," | As per comment | REVISED - Agreed to the comment. RXVECTOR parameter BSS_COLOR describes a STA’s behaviour more clearly. TGax editor to make the changes shown in 11-16/0889r1 under all headings for CID 2435. | EDITOR | Edited in D0.3 |  |  | I |  | 0.3 | 2016-09-23 18:24 | EDITOR
2436 | Yongho Seok | 23 | 0.1 | 25.9.2 | 63 | 32 | T | Y | 63.32 | 32 | 25.9.2 |  | V | Bo Sun, Younghoon, Rossi, Junichi, Liwen, Xiaofei, Jing, Jeongki, Yasu, Gwen, Geonjung, Yusuke, Yuichi, James, Laurent | 879r2 | 47 | As specified in 802.11ax Spec Framework, the VHT PPDU can be also detected as an intra-BSS. Add the following condition: "The RXVECTOR parameter PARTIAL_BSS_COLOR in the detected VHT PPDU that has the RXVECTOR parameter GROUP_ID equal to 63 is same as the Partial BSS color announced by its associated AP" Define a new RXVECTOR parameter PARTIAL_BSS_COLOR in Table 21-1. | As per comment | REVISED - Agree in principle with the commenter. AID Assignment rule using Partial BSS Color bits was agreed in 11ax SFD. i.e., Partial BSS Color can be embedded in AID. The partial BSS Color can be used in VHT DL PPDU to distinguish whether the received VHT DL PPDU is Intra-BSS or Inter-BSS only when partial BSS Color AID assignment rule is used. In this case, if PARTIAL_AID [8-N+1:8] is same as Partial BSS Color assigned by AP, the STA assumes that the frame is Intra-BSS frame. See the proposed text in doc 11-16-879r2 | EDITOR | Edited in D0.3 |  |  | I |  | 0.3 | 2016-09-23 18:24 | EDITOR
2437 | Yongho Seok | 23 | 0.1 | 25.9.2 | 63 | 32 | T | Y | 63.32 | 32 | 25.9.2 |  | V | Bo Sun, Younghoon, Rossi, Junichi, Liwen, Xiaofei, Jing, Jeongki, Yasu, Gwen, Geonjung, Yusuke, Yuichi, James, Laurent | 879r2 | 47 | Because the Downlink VHT PPDU can be detected as an intra-BSS by using the Partial AID. Similarly, the Uplink VHT PPDU can be detected as an intra-BSS by using the Partial BSSID in VHT-SIG-A. Add the following condition: "The RXVECTOR parameter PARTIAL_AID in the detected VHT PPDU that has the RXVECTOR parameter GROUP_ID equal to 0 is same as the BSSID[39:47] of its associated AP" | As per comment | REVISED - Agree in principle with the commenter. Partial AID in VHT UL PPDU (GID =0) is Partial BSS ID and it can be used to determine whether a detected frame is an inter-BSS or an intra-BSS frame. See the proposed text in doc 11-16-879r2 | EDITOR | Edited in D0.3 |  |  | I |  | 0.3 | 2016-09-23 18:24 | EDITOR
2438 | Yongho Seok | 23 | 0.1 | 25.9.2 | 63 | 33 | T | Y | 63.33 | 33 | 25.9.2 |  | V | Bo Sun, Younghoon, Rossi, Junichi, Liwen, Xiaofei, Jing, Jeongki, Yasu, Gwen, Geonjung, Yusuke, Yuichi, James, Laurent | 889r1 | 48 | The below rule is not referring the DLS or TDLS DATA frame. "--The RA or TA of the detected frame is same as the BSSID or its bandwidth signaling variant of its associated AP" "--Its associated AP is identified by TBD Multiple BSSID element and the RA or TA of the detected frame is same as one of the BSSID or its bandwidth signaling variant defined by TBD Multiple BSSID element" If the detected frame is DLS or TDLS DATA frame, the Address 3 should be used to detect an intra-BSS. Change the corresponding conditions as the following: "--The Address 1, Address 2 or Address 3 (if present) of the detected frame is same as the BSSID or its bandwidth signaling variant of its associated AP" "--Its associated AP is identified by TBD Multiple BSSID element and the Address 1, Address 2 or Address 3 (if present) of the detected frame is same as one of the BSSID or its bandwidth signaling variant defined by TBD Multiple BSSID element" | As per comment | REVISED - Agreed to the comment. There are cases that BSSID is indicated in Address 3 field such as TDLS DATA frame, in which case RA and TA is not enough for checking if the received frame is inter or intra BSS frame. TGax editor to make the changes shown in 11-16/0889r1 under all headings for CID 2438. | EDITOR | Edited in D0.3 |  |  | I |  | 0.3 | 2016-09-23 18:24 | EDITOR
2439 | Yongho Seok | 23 | 0.1 | 25.9.2 | 63 | 41 | T | Y | 63.41 | 41 | 25.9.2 |  | V | Bo Sun, Younghoon, Rossi, Junichi, Liwen, Xiaofei, Jing, Jeongki, Yasu, Gwen, Geonjung, Yusuke, Yuichi, James, Laurent | 879r2 | 47 | Because the condition for detecting an inter-BSS is not an exclusive one from the intra-BSS condition, it shoud be specified. Add the following condition for detecting an inter-BSS: The detected frame is inter-BSS frame if one of the following conditions is true: The RXVECTOR parameter BSS_COLOR in the detected HE PPDU is different as the BSS color announced by its associated AP, The RXVECTOR parameter PARTIAL_AID in the detected VHT PPDU that has the RXVECTOR parameter GROUP_ID equal to 0 is different as the BSSID[39:47] of its associated AP, The RXVECTOR parameter PARTIAL_BSS_COLOR in the detected VHT PPDU that has the RXVECTOR parameter GROUP_ID equal to 63 is different as the Partial BSS color announced by its associated AP. | As per comment | REVISED - Agree in principle with the commenter. When partial BSS Color AID assignment rule is used, if PARTIAL_AID [8-N+1:8] is not same as Partial BSS Color assigned by AP, the frame is Inter-BSS frame. Inter-BSS PPDU detection for VHT DL PPDU should be enabled only when partial BSS Color AID assignment rule is used. In VHT UL PPDU, the Partail AID is not same as the BSSID [39:47] of its AP, then the received PPDU is Inter-BSS frame. See the proposed text in 879r2 | EDITOR | Edited in D0.3 |  |  | I |  | 0.3 | 2016-09-23 18:24 | EDITOR
2440 | Yongho Seok | 23 | 0.1 | 25.92 | 63 | 41 | T | Y | 63.41 | 41 | 25.9.2 |  | V | Bo Sun, Younghoon, Rossi, Junichi, Liwen, Xiaofei, Jing, Jeongki, Yasu, Gwen, Geonjung, Yusuke, Yuichi, James, Laurent | 879 | 47 | Because the condition for detecting an inter-BSS is not an exclusive one from the intra-BSS condition, it shoud be specified. Especially, the HE AP can detect a VHT and an HE MU PPDU as an inter-BSS. Add the following condition for detecting an inter-BSS: The detected frame is inter-BSS frame if one of the following conditions is true: ... The HE AP receives a VHT MU PPDU or an HE DL MU PPDU. | As per comment | REVISED - Agree in principle with the commenter. If HE AP receives a VHT MU PPDU or an HE DL MU PPDU, the received PPDU is inter-BSS frame. See the proposed text in doc 11-16-879r0 | EDITOR | Edited in D0.3 |  |  | I |  | 0.3 | 2016-09-23 18:24 | EDITOR
2441 | Yongho Seok | 23 | 0.1 | 25.11 | 65 | 40 | T | Y | 65.4 | 40 | 25.11 |  |  | Yongho, Alfred |  |  | The RTS or CTS frame can be carried in the HE PPDU. And, a STA transmitting an HE RTS or HE CTS PPDU that is addressed to an AP shall not set the TXVECTOR parameter UPLINK_FLAG to 1. Otherwise, the 3rd party STA can ignore the HE RTS or HE CTS PPDU because it may enter a doze state as specified in 25.13.1 (Intra-PPDU power save for HE non-AP STAs). Change the second paragraph of sub-clause 25.11 as the following: "The Uplink Flag is carried in the TXVECTOR parameter UPLINK_FLAG of an HE SU PPDU, HE extended range SU PPDU, and HE MU PPDU and is set as follows: --A STA transmitting an HE PPDU that is addressed to an AP and does not contain a control frame shall set the TXVECTOR parameter UPLINK_FLAG to 1 --A STA transmitting an HE PPDU that is addressed to an AP and contains a control frame shall set the TXVECTOR parameter UPLINK_FLAG to 0" | As per comment |  | MAC | MAC General | [5 empty] | 2016-05-17 18:36 | EDITOR
2442 | Yongho Seok | 23 | 0.1 | 26.3.10.3 | 136 | 17 | T | Y | 136.17 | 17 | 26.3.10.3 |  | V | Ming Gan, Tianyu Wu | 11-16/942r3 | 94 | The description for the scrambler of HE PPDU is missing. Especially, in the case of 26-subcarrier RUs, the DATA fields for MAC header is almost duplicated. If the initial states of the scramblers for 26-subcarrier RUs are same, the PAPR of the DATA fields can be significantly high. Similar to the following scrambler rule of VHT PPDU, "...Different users in a VHT MU PPDU may use different pseudorandom nonzero seeds. Define the scrambler of HE PPDU as the following by making a new sub-clause 26.3.10.3a: "26.3.10.3a Scrambler The SERVICE, PSDU, and PHY pad parts of the Data field shall be scrambled by the scrambler defined in 17.3.5.5 (PHY DATA scrambler and descrambler). The Clause 17 (Orthogonal frequency division multiplexing (OFDM) PHY specification) TXVECTOR parameters CH_BANDWIDTH_IN_NON_HT and DYN_BANDWIDTH_IN_NON_HT are not present; therefore, the initial state of the scrambler is set to a pseudorandom nonzero seed. Different users in a HE DL MU should use different pseudorandom nonzero seeds." | As per comment | REVISED (PHY: 2016-09-15 11:23:16Z) TGax editor to make the changes shown in 11-16/0942r3 under all headings that include CID 2442. | EDITOR | Edited in D0.5 |  |  | I | EDITOR: 2016-09-29 15:52:04Z | 0.5 | 2016-09-29 18:35 | EDITOR
2443 | Yongho Seok | 23 | 0.1 | 10.3.2.3.7 | 39 | 44 | T | Y | 39.44 | 44 | 10.3.2.3.7 |  | V | Po-Kai, Young Hoon, Yunbo, Kiseon, Yuichi, Weiming, Xiaofei, Jing, Yasu | 16/0835r1 | 53 | Because the HE STA can update the NAV from the HE-SIG-A field in the received HE PPDU, it shall not invoke the EIFS when it receives a valid HE-SIG-A in the HE PPDU. Change the last paragraph of the sub-clause 10.3.2.3.7 as the following: "EIFS shall not be invoked if the NAV is updated by the frame that would have caused an EIFS, such as when the FCS fails and the L-SIG TXOP function employs L-SIG information to update the NAV. EIFS shall not be invoked for an A-MPDU if one or more of its frames are received correctly. EIFS shall not invoked if a valid TXOP duration value in HE-SIG-A field of a HE PPDU is identified." | As per comment | REVISED (MU: 2016-07-29 00:06:26Z) TGax editor to make the changes shown in 11-16/0835r1 under all headings that include CID 2443. | EDITOR | Edited in D0.3 |  |  | I | see #162 | 0.3 | 2016-09-23 18:24 | EDITOR
2444 | Yongho Seok | 23 | 0.1 | 10.3.2.3.7 | 39 | 44 | T | Y | 39.44 | 44 | 10.3.2.3.7 |  | V | Po-Kai, Young Hoon, Yunbo, Kiseon, Yuichi, Weiming, Xiaofei, Jing, Yasu | 16/0835r1 | 53 | The HE AP may receive one or more A-MPDU(s) that are carried in the HE trigger-based PPDU. In that case, even though all A-MPDU sub-frames in one A-MPDU is not received correctly, the HE AP shall not invoke the EIFS if at least one frame in other A-MPDU is correctly received. Accordingly, change the last paragraph of the sub-clause 10.3.2.3.7 as the following: "EIFS shall not be invoked if the NAV is updated by the frame that would have caused an EIFS, such as when the FCS fails and the L-SIG TXOP function employs L-SIG information to update the NAV. EIFS shall not be invoked for a PPDU that contains one or more A-MPDU(s) if one or more of its frames of at least one A-MPDU in the PPDU are received correctly." | As per comment | REVISED (MU: 2016-07-29 00:05:42Z) TGax editor to make the changes shown in 11-16/0835r1 under all headings that include CID 2444. | EDITOR | Edited in D0.3 |  |  | I | see #162 | 0.3 | 2016-09-23 18:24 | EDITOR
2445 | Yongho Seok | 23 | 0.1 | 9.2.4.5.4 | 11 | 58 | T | Y | 11.58 | 58 | 9.2.4.5.4 |  | V | Yongho Seok | 16/1131r2 | 108 | When a frame solicits a HE trigger-based PPDU, the Ack Policy field of the frame is set to 01 (Trigger based UL MU Ack). Modify the Table 9-9 for supporting the Trigger based UL MU Ack. | As per comment | REVISED (MAC: 2016-09-13 14:31:13Z) - Revised- Agree in principal. As specified in TGax SFD, Table 9-9 should be updated. TGax editor makes changes as shown in the as specified in 11-16/1131r1. | EDITOR | Edited in D0.5 |  |  | I | EDITOR: 2016-09-19 21:41:40Z | 0.5 | 2016-09-29 18:35 | EDITOR
2446 | Yongho Seok | 23 | 0.1 | 25.10.2 | 64 | 15 | T | Y | 64.15 | 15 | 25.10.2 |  | V | Liwen | 16/1184r1 | 110 | As mention in the first paragraph in sub-clause 25.10.2, "The A-MPDU padding per each HE STA in an HE MU PPDU follows the same procedure as for VHT STA11ac procedure as defined in Section 10.13.6 (A-MPDU padding for VHT PPDU)." And, based on sub-clause 10.13.6, an A-MPDU content in an HE MU PPDU has the following constraint: i) if the TXOP sharing is not used, A-MPDU subframes in an HE MU PPDU are constructed from the MPDUs available for transmission that have a TID value that maps to the primary AC. ii) if the TXOP sharing is used, A-MPDU subframes in an HE MU PPDU are constructed from the MPDUs available for transmission that have any TID value regardless of the primary AC. But, a TID value constraint of an A-MPDU content in an HE Trigger-based MPDU is unclear. Probably, both constraints shall be supported as like an HE MU PPDU. So, please clarify the TID value constraint of an A-MPDU content in an HE Trigger-based PPDU. | As per comment | REVISED (MAC: 2016-09-13 16:08:30Z) - Revised. Discussion: the TID rules of A-MPDUs in HE trigger-based PPDU is defined D0.4 25.10.4 A-MPDU with multiple TIDs and 25.5.2 UL MU operation. TGax editor makes changes as specified in 11-16/1184r1. | EDITOR | Edited in D0.5 |  |  | I | EDITOR: 2016-09-21 21:15:00Z | 0.5 | 2016-09-29 18:35 | EDITOR
2447 | Yongho Seok | 23 | 0.1 | 10.22.2.9 | 46 | 25 | T | Y | 46.25 | 25 | 10.22.2.9 |  | V | Po-Kai, Young Hoon, Yunbo, Kiseon, Yuichi, Weiming, Xiaofei, Jing, Yasu | 11-16/1177r2 | 98 | When an HE STA supports two NAVs (Intra-BSS NAV and Regluar NAV), the NAV update rule from the received CF-END is not specified. Please specify the TXOP truncation rule for two NAVs (Intra-BSS NAV and Regluar NAV). | As per comment | REVISED (MU: 2016-09-20 07:50:20Z) Agreed to the comment. As there are multiple NAV types available, TXOP truncation rule should be clearly defined for all cases. As current text is more focused on TXOP truncation rule for legacy NAV, it needs to be extended to intra-NAV and regular-NAV cases. TGax editor to make the changes shown in 11-16/1177r2 under all headings for CID 2447. | EDITOR | Edited in D0.5 |  |  | I |  | 0.5 | 2016-09-29 18:35 | EDITOR
2448 | Yongho Seok | 23 | 0.1 | 10.22.2.4 | 46 | 19 | T | Y | 46.19 | 19 | 10.22.2.4 |  | V | Yongho | 16/1110r0 | 107 | 802.11 base specification is saying the following: "If a non-VHT STA receives an RTS frame with the RA address matching the MAC address of the STA and the MAC address in the TA field in the RTS frame matches the saved TXOP holder address, then the STA shall send the CTS frame after SIFS, without regard for, and without resetting, its NAV." It assume that the TXOP holder address is a static during a TXOP. But, from the sub-clause 25.5.2.2.2 (Allowed settings of the Trigger frame fields), it is obivous that the previous assumption is broken. "If dot11MultiBSSIDActivated is true and at least two of the Trigger frame recipient STAs are associated with two different BSSIDs, then the TA shall be set to a common address TBD." See the following example: 1) An AP transmits a Trigger frame having TA field equal to a common address (TBD). 2) After receiving the Trigger frame, a STA1 saves the common address as the TXOP holder address. 3) The AP receives the HE trigger-based PPDUs from target STAs. 4) The AP transmits a RTS frame (having TA field equal to a BSSID1) to the STA1. 5) The STA1 can not respond the CTS frame because of its NAV. Simple solution is to have the following a constraint: During a TXOP, Address 2 field of all control frames sent by a TXOP holder address uses the same address value. It means that, if the first frame of the TXOP holder is transmitted with a common address, all other frames transmitted from the TXOP holder shall have the TA field set to a common address. | As per comment | REVISED (MAC: 2016-09-13 14:30:00Z) - Revised- Agree in principal. During a TXOP, Address 2 field of all control frames sent by a TXOP holder address uses the same address value. It means that, if the first frame of the TXOP holder is transmitted with a common address, all other frames transmitted from the TXOP holder shall have the TA field set to a common address. TGax editor makes changes as shown in the as specified in 11-16/1110r0. | EDITOR | Edited in D0.5 |  |  | I | EDITOR: 2016-09-20 19:40:38Z | 0.5 | 2016-09-29 18:35 | EDITOR
2449 | Yongho Seok | 23 | 0.1 | 25.5.2.2.2 | 57 | 34 | T | Y | 57.34 | 34 | 25.5.2.2.2 |  |  | Simone, Rakesh, Reza, Kiseon, Lei, Tomo, John Son, Anton, Yasu, Junichi, David |  |  | "If dot11MultiBSSIDActivated is true and at least two of the Trigger frame recipient STAs are associated with two different BSSIDs, then the TA shall be set to a common address TBD;" When at least two of the Trigger frame recipient STAs are associated with two different BSSIDs and they receives the Trigger frame having the TA field set to a common address, what is the value of the Address 1 field in the HE trigger-based PPDU? If the value of the Address 1 field in the HE trigger-based PPDU is set to the common address (TA field of the Trigger frame), the problem is that the PSDU carried in the HE trigger-based PPDU shall be re-encrypted. Because the ADD used in the CCMP encryption has been changed. Please clarify the value of the Address 1 field in the HE trigger-based PPDU. Proposed solution is to use the STA's associated BSSID for the Address 1 field in the HE trigger-based PPDU. | As per comment |  | MU | MU operation | [5 empty] | 2016-05-17 18:36 | EDITOR
2450 | Yongho Seok | 23 | 0.1 | 10.22.2.8 | 46 | 19 | T | Y | 46.19 | 19 | 10.22.2.8 |  | V | Yongho | 16/1110r0 | 107 | 802.11 base specification is saying the following: "A TXOP limit of 0 indicates that the TXOP holder may transmit or cause to be transmitted (as responses) the following within the current TXOP:" When the TXOP limit is equal to 0, the HE MU PPDU or HE trigger-based PPDU can be transmitted. Change 3rd paragraph of sub-clause 10.22.2.8 (TXOP limits) as the following: ... a) One of the following at any rate, subject to the rules in 10.7 (Multirate support) 1) One or more SU PPDUs carrying fragments of a single MSDU or MMPDU 2) An SU PPDU or a VHT MU PPDU or a HE MU PPDU or a HE Trigger-based PPDU carrying a single MSDU, a single MMPDU, a single A-MSDU, or a single A-MPDU 3) A VHT MU PPDU or a HE MU PPDU carrying A-MPDUs to different users (a single A-MPDU to each user) 4) A QoS Null frame or PS-Poll frame ... c) Any frames required for protection, including one of the following: 1) An RTS/CTS or MU-RTS/CTS exchange 2) CTS to itself 3) Dual CTS as specified in 10.3.2.8 (Dual CTS protection) ... f) Any number of BlockAckReq or MU-BlockAckReq frames | As per comment | REVISED (MAC: 2016-09-14 12:48:18Z) - Revised- Agreen in principal. When the TXOP limit is equal to 0, the HE MU PPDU or HE trigger-based PPDU can be transmitted. Change 3rd paragraph of sub-clause 10.22.2.8 (TXOP limits) as suggested by the commenter. TGax editor makes changes as shown in the as specified in 11-16/1110r0. | EDITOR | Edited in D0.5 |  |  | I | EDITOR: 2016-09-20 19:41:27Z | 0.5 | 2016-09-29 18:35 | EDITOR
2451 | Yongho Seok | 23 | 0.1 | 10.22.2.8 | 46 | 19 | T | Y | 46.19 | 19 | 10.22.2.8 |  | V | Yongho | 16/1110r0 | 107 | 802.11 base specification is saying the following: "The duration of a TXOP is the time a STA obtaining a TXOP (the TXOP holder) maintains uninterrupted control of the medium, and it includes the time required to transmit frames sent as an immediate response to TXOP holder transmissions." When an HE AP is a TXOP holder and it transmits a Trigger frame, the Length information of the Trigger frame should also be aware of the remaining TXOP duration for not exceeding the TXOP limit. And, because the HE trigger-based PPDU solicited by the Trigger frame can request a control response (e.g., Block ACK). The TXOP holder should also maintain uninterrupted control of the medium for a control response of the HE trigger-based PPDU. Change the first paragraph of sub-clause 10.22.2.8 as the following: "The duration of a TXOP is the time a STA obtaining a TXOP (the TXOP holder) maintains uninterrupted control of the medium, and it includes the time required to transmit frames sent as an immediate response to TXOP holder transmissions, plus the time required to transmit a control response frame of an HE trigger-based PPDU if the immediate response to TXOP holder is the HE trigger-based PPDU. The TXOP holder shall, subject to the exceptions below, ensure that the duration of a TXOP does not exceed the TXOP limit, when nonzero." | As per comment | REVISED (MAC: 2016-09-14 12:32:36Z) - Revised- Agree in principal. The HE trigger-based PPDU solicited by the Trigger frame should be aware of the remaining TXOP duration. TGax editor makes changes as shown in the as specified in 11-16/1110r0. | EDITOR | Edited in D0.5 |  |  | I | EDITOR: 2016-09-20 19:41:15Z | 0.5 | 2016-09-29 18:35 | EDITOR
2452 | Yongho Seok | 23 | 0.1 | 25.5.2.2.3 | 57 | 53 | T | Y | 57.53 | 53 | 25.5.2.2.3 |  | V | Simone, Rakesh, Reza, Kiseon, Lei, Tomo, John Son, Anton, Yasu, Junichi, David | 11-16/0929r3 | 70 | "An UL OFDMA MPDU/A-MPDU is the acknowledgement of the Trigger frame." It seems that both an UL OFDMA MPDU and an UL OFDMA A-MPDU are a candidate response type of a Trigger frame. But, supporting both an UL OFDMA MPDU and an UL OFDMA A-MPDU as a response type of a Trigger frame are defined in current 802.11ax draft. In the current draft, Because the PSDU length (in byte) in the HE trigger-based PPDU is only specified by the Length field in the A-MPDU subframe. Please define how to support an UL OFDMA MPDU as a response type of a Trigger frame. Otherwise, remove UL OFDMA MPDU from the corresponding sentence. | As per comment | REVISED (MU: 2016-09-20 05:06:28Z) Removed. TGax editor to make the changes shown in 11-16/0929r3 | EDITOR | Edited in D0.5 |  |  | I |  | 0.5 | 2016-09-29 18:35 | EDITOR
2453 | Yongho Seok | 23 | 0.1 | 10.3.2.3.3 | 39 | 44 | T | Y | 39.44 | 44 | 10.3.2.3.3 |  |  | Lei |  |  | The inter frame space between a PPDU that contains a Trigger frame and the triggered HE trigger-based PPDU is also SIFS. Add the 802.11ax frame exchange sequences (e.g., Trigger frame and HE trigger-based PPDU) that use the SIFS. | As per comment |  | MU | MU operation | [5 empty] | 2016-05-17 18:36 | EDITOR
2454 | Yongho Seok | 23 | 0.1 | 10.3.2.11.3 | 42 | 38 | T | Y | 42.38 | 38 | 10.3.2.11.3 |  |  | JJ, Yongho, Junichi, Jeongki |  |  | As shown in Table 9-421 and 9-426a, the Block ACK Request frame is present in the A-MPDU. Such A-MPDU can be transmitted in HE MU PPDU. But, the following Trigger based UL MU Ack indication mechanism does not work for the Block ACK Request frame. Because the Block ACK Request frame does not have QoS Control field. "A non-AP STA that is the recipient, within a HE MU PPDU, of an MPDU that solicits an immediate response with Ack Policy '01' in QoS Control field, shall send the immediate response according to the scheduling information defined by the UL trigger information that is carried either in the Trigger frame(s) or in MAC header." Please provide the Trigger based UL MU Ack indication mechanism for the Block ACK Request frame that is transmitted in HE MU PPDU. A suggestion is to use the BAR Ack Policy subfield in the BAR Control field in the Block ACK Request frame. | As per comment |  | MAC | Block Ack | [5 empty] | 2016-05-17 18:43 | EDITOR
2455 | Yongho Seok | 23 | 0.1 | 9.7.3 | 37 | 42 | T | Y | 37.42 | 42 | 9.7.3 |  | V | Yongho, Liwen, John Son, Tomo | 16/1186r1 | 118 | "At most one data frame of the TID" It shall be limited to QoS DATA frame. Change it as the following: "At most one QoS data frame of the TID" |  | REVISED (MAC: 2016-09-15 07:41:45Z) - Revised. Agree in principal. TGax editor makes changes as shown in the as specified in 11-16/1186r1. | EDITOR | Edited in D0.5 |  |  | I | See #805 | 0.5 | 2016-09-29 18:35 | EDITOR
2456 | Yongho Seok | 23 | 0.1 | 9.7.3 | 37 | 43 | T | Y | 37.43 | 43 | 9.7.3 |  | V | Yongho, Liwen, John Son, Tomo | 16/1186r1 | 118 | "Data frame with TID that has no block ack agreement and with Ack Policy set to Normal Ack" The Ack frame of the Data frame can be the Trigger based UL MU Ack. Change it as the following: "Data frame with TID that has no block ack agreement and with Ack Policy set to either Normal Ack or Trigger based UL MU Ack" |  | REVISED (MAC: 2016-09-15 07:41:52Z) - Revised. Agree in principal. TGax editor makes changes as shown in the as specified in 11-16/1186r1. | EDITOR | Edited in D0.5 |  |  | I | See #805 | 0.5 | 2016-09-29 18:35 | EDITOR
2457 | Yongho Seok | 23 | 0.1 | 10.3.2.11.3 | 42 | 38 | T | Y | 42.38 | 38 | 10.3.2.11.3 |  | J | JJ, Yongho, Junichi, Jeongki | 16/1131r2 | 108 | As shown in Table 9-426a, the Action frame (ie., MMPDU) is present in the A-MPDU. Such A-MPDU can be transmitted in HE MU PPDU. But, the following Trigger based UL MU Ack indication mechanism does not work for the MMPDU. Because the MMPDU does not have QoS Control field. "A non-AP STA that is the recipient, within a HE MU PPDU, of an MPDU that solicits an immediate response with Ack Policy '01' in QoS Control field, shall send the immediate response according to the scheduling information defined by the UL trigger information that is carried either in the Trigger frame(s) or in MAC header." Please provide the Trigger based UL MU Ack indication mechanism for the MMPDU that is transmitted in HE MU PPDU. A suggestion is to use the From DS field in the MAC header. See Table 9-4(To/From DS combinations in Management frames). | As per comment | REJECTED (MAC: 2016-09-13 14:31:21Z) - Rejected- Because an Action frame in the DL MU PPDU is always responded with an HE Trigger-based PPDU, a trigger-based UL MU ACK indication is not needed for an Action frame. Refer the following submission: https://mentor.ieee.org/802.11/dcn/16/11-16-1028-03-00ax-cids-for-section-25-4-ba-variants.docx | EDITOR | No change to draft |  |  | N |  |  | 2016-09-29 18:37 | EDITOR
2458 | Yongho Seok | 23 | 0.1 | 9.3.1.9.7 | 19 | 8 | T | Y | 19.08 | 8 | 9.3.1.9.7 |  | V | George Cherian, Tomo, Kaiying, Deng Yu, Xiaofei | 16/868r1 | 60 | "If the ACK Type field is 0, then the Block Ack Starting Sequence Control and Block Ack Bitmap are not present and the Per STA Info field indicates the acknowledgement of successful reception of either a single MPDU or of all the MPDUs carried in the eliciting (A-) MPDU." When the eliciting A-MPDU contains the Block ACK Request frame, what is the meaning of the ACK Type field set to 0? Because the the Block ACK Request frame can ask the acknowledgement of other MPDU contained in the previous frame, the ACK Type field is not allowed to set to 0. | As per comment | REVISED (EDITOR: 2016-08-02 17:44:18Z) - Please see DCN 11-16/868r1 | EDITOR | Edited in D0.3 |  | MAC: 2016-07-28 21:49:05Z - Please see DCN 11-16/868r1. | I | EDITOR: 2016-08-02 17:44:30Z | 0.3 | 2016-09-23 18:24 | EDITOR
2459 | Yongho Seok | 23 | 0.1 | 25.5.3 | 61 | 1 | T | Y | 61.01 | 1 | 25.5.3 |  |  | Simone, Rakesh, Reza, Kiseon, Lei, Tomo, John Son, Anton |  |  | "A HE AP can initiate a cascading sequence of MU PPDUs in a TXOP, allowing alternating HE MU PPDUs and HE trigger-based PPDUs starting with a DL MU PPDU in the same TXOP, as illustrated in Figure 25-2 (An example of cascading sequence of MU PPDUs)." In the HE MU cascading operation, can an HE non-AP STA initiate a cascading sequence? If it is allowed, please specify the detailed rule. Otherwise, change the sentence as the following: "Only HE AP can initiate a cascading sequence of MU PPDUs in a TXOP, allowing alternating HE MU PPDUs and HE trigger-based PPDUs starting with a DL MU PPDU in the same TXOP, as illustrated in Figure 25-2 (An example of cascading sequence of MU PPDUs)." | As per comment |  | MU | MU operation | [5 empty] | 2016-05-17 18:36 | EDITOR
2460 | Yongho Seok | 23 | 0.1 | 26.3.14 | 158 | 30 | T | Y | 158.3 | 30 | 26.3.14 |  |  | Qinghua Li, Xiaogang Chen |  |  | PHY transmit state machine is missing. | As per comment |  | PHY | PHY Transmit spec | [5 empty] | 2016-05-17 18:39 | EDITOR
2461 | Yongho Seok | 23 | 0.1 | 26.3.14 | 158 | 32 | T | Y | 158.32 | 32 | 26.3.14 |  |  | Qinghua Li, Xiaogang Chen |  |  | PHY receive state machine is missing. | As per comment |  | PHY | PHY Transmit spec | [5 empty] | 2016-05-17 18:39 | EDITOR
2462 | Yongho Seok | 23 | 0.1 | 26.3.7.3 | 93 | 60 | E | Y | 93.6 | 60 | 26.3.7.3 |  | A | Editor |  |  | Convert the COLOR in the figure to a grayscale. (check all figures in TGax draft 0.1) | Convert the COLOR in the figure to a grayscale. (check all figures in TGax draft 0.1) | ACCEPTED (EDITOR: 2016-05-14 21:08:15Z) | EDITOR | Editorials in D0.2 |  |  | I | EDITOR: 2016-05-14 21:08:19Z | 0.2 | 2016-06-03 18:52 | EDITOR
2463 | Yongho Seok | 23 | 0.1 | 25.8.2 | 63 | 6 | T | Y | 63.06 | 6 | 25.8.2 |  | V | Alfred | 16/882r3 | 112 | "The responding HE STA shall not transmit a subsequent PPDU to the transmitting HE STA that uses a bandwith or a number of spatial stream not indicated as currently supported by the transmitting HE STA." Clarify whether the responding HE STA can transmit a Trigger frame (as a subsequent PPDU) to the transmitting HE STA that assigns more spatial streams than the value indicated by the Rx NSS subfield. | As per comment | REVISED (MAC: 2016-09-14 14:04:21Z) - Revised – Agree in principle with the comment. Proposed resolution accounts for the suggested change though the resolution is inline with the motion passed in May F2F where a Tx NSS subfield was proposed to be added to the OMI A-Control field. Ref document: https://mentor.ieee.org/802.11/dcn/16/11-16-0657-00-00ax-In-device Multi-radio-Coexistence-and-UL-MU-operation.pptx TGax editor to make the changes shown in 11-16/0882r3 under all headings that include CID 2463. | EDITOR | Edited in D0.5 |  |  | I | see also #95 | 0.5 | 2016-09-29 18:35 | EDITOR
2464 | Yongho Seok | 23 | 0.1 | 25.3.2 | 54 | 31 | T | Y | 54.31 | 31 | 25.3.2 |  | V | Alfred, Ming Gan, Mark Rison, Laurent, Woojin, Narendar | 16/828r0 | 42 | "Up to one dynamic fragment for each MSDU in an A-MPDU if the receiver STA has indicated a value of 2 in the HE Fragmentation Support field of its HE Capabilities element" Since an MMPDU carried in an A-MPDU can be fragemented, change it as the following: "Up to one dynamic fragment for each MSDU or MMPDU in an A-MPDU if the receiver STA has indicated a value of 2 in the HE Fragmentation Support field of its HE Capabilities element" | As per comment | REVISED (MAC: 2016-07-27 04:31:20Z) - Agree in principle with the comment. The proposed resolution is inline with the suggested change and with that of CID 1476. TGax editor to make the changes shown in 11-16/0828r0 under all headings that include CID 2464. | EDITOR | Edited in D0.3 |  |  | I |  | 0.3 | 2016-09-23 18:24 | EDITOR
2465 | Yongho Seok | 23 | 0.1 | 25.3.2 | 54 | 37 | T | Y | 54.37 | 37 | 25.3.2 |  | V | Alfred, Ming Gan, Mark Rison, Laurent, Woojin, Narendar | 16/828r0 | 42 | "Up to four dynamic fragments for each MSDU in an A-MPDU if the receiver STA has indicated a value of 3 in the HE Fragmentation Support field of its HE Capabilities element" Since an MMPDU carried in an A-MPDU can be fragemented, change it as the following: "Up to four dynamic fragments for each MSDU or MMPDU in an A-MPDU if the receiver STA has indicated a value of 3 in the HE Fragmentation Support field of its HE Capabilities element" | As per comment | REVISED (MAC: 2016-07-27 04:32:35Z) - Agree in principle with the comment. The proposed resolution is inline with the suggested change and with that of CID 1476. TGax editor to make the changes shown in 11-16/0828r0 under all headings that include CID 2465. | EDITOR | Edited in D0.3 |  |  | I |  | 0.3 | 2016-09-23 18:24 | EDITOR
2466 | Yongho Seok | 23 | 0.1 | 9.4.2.213 | 31 | 49 | T | Y | 31.49 | 49 | 9.4.2.213 |  | V | Matt Fischer | 16/1266r3 | 119 | "Support for fragments that are contained within a VHT single MPDU, no support for fragments within an A-MPDU" A VHT single MPDU is also a subset of an A-MPDU. Change the corresponding sentence as the following: "Support for a fragment that is contained within an S-MPDU only" Because a terminology of a VHT single MPDU has been changed from 802.11ah draft. Also change "[a] VHT Single MPDU" to "[an] S-MPDU" throughout the 802.11ax draft. | As per comment | REVISED (MAC: 2016-09-15 09:54:13Z) - Revise – TGax editor to make the changes shown in 11-16/1266r3 under all headings that include CID 2466 | EDITOR | Edited in D0.5 |  |  | I | See #200 | 0.5 | 2016-09-29 18:35 | EDITOR
2467 | Yongho Seok | 23 | 0.1 | 25.5.1.2 | 56 | 43 | T | Y | 56.43 | 43 | 25.5.1.2 |  |  | Simone, Rakesh, Reza, Kiseon, Lei, Tomo, John Son, Anton, Yasu, Junichi, David |  |  | According to the following STA-ID definition (refer Table 26-19) in an HE DL MU PPDU , "For single BSS AP, the STA-ID for Broadcast will be 0; For Multiple BSS AP, the STA-ID for Broadcast to a specific BSS will follow the group addressed AID assignment in the TIM according to the existing Multi-BSSID TIM operation; For Multiple BSS AP, the STA-ID for Broadcast to all BSS of the AP will have a special STAID value reserved." It seems that the number of the groupcat RU in an HE MU PPDU has limited as the following: For single BSS AP, the number of the groupcat RU in an HE MU PPDU is limited to one; For Multiple BSS AP, the number of the groupcat RU in an HE MU PPDU is limited to the number of the multiple BSSs; Specify a constraint for number of the groupcat RU in an HE MU PPDU. | As per comment |  | MU | MU operation | [5 empty] | 2016-05-17 18:36 | EDITOR
2468 | Yongho Seok | 23 | 0.1 | 10.22.2.2 | 46 | 19 | T | Y | 46.19 | 19 | 10.22.2.2 |  | V | Yongho | 16/1110r0 | 107 | 802.11 base specification is saying the following: "In addition, the backoff procedure may be invoked for an EDCAF when the transmission of the MPDUs in a noninitial PPDU by the TXOP holder fails." In understanding of 802.11 base specification, any transmission failure by the non-TXOP holder (such as, RD operation and UL MU operation) shall not cause to invoke a backoff procedure. Please clarify whether the the backoff procedure is invoked for an EDCAF when the transmission of the HE trigger-based PPDU by the non-TXOP holder fails. | As per comment | REVISED (MAC: 2016-09-14 12:32:58Z) - Revised- Agree in principal. In July 2016 TGax F2F meeting, the following MU Motion was approved. -Move to add the following to the next revision of the TG draft: -Insert the following at the end of 10.22.2.2: When an HE STA successfully receives the corresponding acknowledgement frame in response to the MPDU sent in HE trigger based PPDU, the backoff for the associated EDCAF resumes the backoff counter countdown -Insert the following at the end of 10.22.2.2: When an HE STA does not receive the corresponding acknowledgement frame in response to the MPDU sent in HE trigger based PPDU, the backoff for the associated EDCAF resumes the backoff counter countdown -Insert the following at the end of 10.22.2.2: If an HE STA does not successfully receive the corresponding acknowledgement frame in response to the MPDU sent in an HE trigger based PPDU, the short retry counters and long retry counters for the associated EDCAF are not changed The passed motion already resoved this CID. So, TGax editor does not need any technical changes on TGax Draft. | EDITOR | No change to draft |  |  | N | EDITOR: 2016-09-20 19:42:40Z- The resolution contains no editing instructions. |  | 2016-09-29 18:37 | EDITOR
2469 | Yongho Seok | 23 | 0.1 | 25.8.2 | 63 | 6 | T | Y | 63.06 | 6 | 25.8.2 |  | V | Alfred | 16/882r3 | 112 | "The responding HE STA shall not transmit a subsequent PPDU to the transmitting HE STA that uses a bandwith or a number of spatial stream not indicated as currently supported by the transmitting HE STA." Clarify whether the responding HE STA can transmit a Trigger frame (as a subsequent PPDU) to the transmitting HE STA that assigns higher bandwidth than the value indicated by the Rx Channel Width. | As per comment | REVISED (MAC: 2016-09-14 14:04:43Z) - Revised – Agree in principle with the comment. Proposed resolution clarifies that the Rx Channel Width applies to the Tx channel width as well. TGax editor to make the changes shown in 11-16/0882r3 under all headings that include CID 2469. | EDITOR | Edited in D0.5 |  |  | I | see also #95 | 0.5 | 2016-09-29 18:35 | EDITOR
2470 | Yongho Seok | 23 | 0.1 | 10.22.4.2.3 | 46 | 37 | T | Y | 46.37 | 37 | 10.22.4.2.3 |  | V | Yongho | 16/1110r0 | 107 | 802.11 base specification is saying the following: "If the used_time value reaches or exceeds the admitted_time value, the corresponding EDCAF shall no longer transmit QoS Data frames or QoS Null MPDUs using the EDCA parameters for that AC as specified in the QoS Parameter Set element." In understanding of 802.11 base specification, any transmission that is not triggered by the EDCAF (such as, RD operation and UL MU operation) is possible even though the used_time value reaches or exceeds the admitted_time value Please clarify whether the HE trigger-based PPDU can be transmitted when the used_time value reaches or exceeds the admitted_time value. | As per comment | REVISED (MAC: 2016-09-14 12:33:39Z) - Revised- Agree in principal. Since a contention based admission control procedure is widely commercialized by the Wi-Fi Alliance (e.g., such as WMM-AC certification program), a clarification of an admission control procedure for the HE trigger-based PPDU is needed. TGax editor makes changes as shown in the as specified in 11-16/1110r0. | EDITOR | Edited in D0.5 |  |  | I | EDITOR: 2016-09-20 19:41:01Z | 0.5 | 2016-09-29 18:35 | EDITOR
2471 | Yongho Seok | 23 | 0.1 | 25.5.2.6.1 | 60 | 48 | T | Y | 60.48 | 48 | 25.5.2.6.1 |  | V | Chitto, Kiseon, Yunbo, Reza, Stephane Baron, Yong Gan, Yuichi | 11-16/1158r3 | 96 | "If the OBO counter for an HE STA is a zero value or if the OBO counter decrements to 0, it randomly selects any one of the assigned RUs for random access and transmits its UL PPDU in the selected RU." If the CS Required subfield in a Trigger frame for random access is set to 1, what is the random RU selection rule? For example, first candidate rule is that the STA randomly selects any one of the assigned RUs and it checks the CCA on the selected RU. If the CCA on the selected RU is busy, the STA wait the next Trigger frame for random access. Second candidate rule is that the STA first checks the CCA on the assigned RUs and it randomly selects any one of the assigned idle RUs. For the performance improvement of the random access, the second candidate rule is more appropirate. Please clarify the random RU selection rule if the CS Required subfield in a Trigger frame for random access is set to 1. | As per comment | REVISED (MU: 2016-09-20 06:13:08Z) Agree in principle with the comment. We need to clarify the RU selection rule based on the result of carrier sensing. See the discussion and adopt the proposed text of 11-16/1158r3. | EDITOR | Edited in D0.5 |  |  | I | EDITOR: 2016-09-23 18:07:43Z - see #787 | 0.5 | 2016-09-29 18:35 | EDITOR
2472 | Yongho Seok | 23 | 0.1 | 17.3.5.5 | 69 | 1 | T | Y | 69.01 | 1 | 17.3.5.5 |  |  | Ke Yao |  |  | Table 17-8 (TXVECTOR parameter CH_BANDWIDTH_IN_NON_HT values) is for a dynamic bandwidth operation in VHT STA operating in 5 GHz. Does HE STA operating in 2.4 GHz support the a dynamic bandwidth operation? If it supports, please make a new table for HE STA operating in 2.4 GHz. For example, Table 17-8a (TXVECTOR parameter CH_BANDWIDTH_IN_NON_HT values in 2.4 GHz) | As per comment |  | PHY | [6 empty] | 2016-09-15 08:01 | PHY
2473 | Yongho Seok | 23 | 0.1 | 25.2.1 | 53 | 57 | T | Y | 53.57 | 57 | 25.2.1 |  | V | Po-Kai, Young Hoon, Yunbo, Kiseon, Yuichi, Weiming, Xiaofei, Jing, Yasu | 11-16/1106r2 | 72 | "For all other received HE-SIG-As that are identified by the STA as Intra-BSS, the STA shall update its Intra-BSS NAV when the received value of the TXOP Duration field is greater than the STA's current Intra-BSS NAV value." When all HE trigger-based PPDUs have errors in PSDUs but still decode correctly HE-SIG-A, what is the NAV update rule of the TXOP holder (i.e., HE AP)? If the TXOP holder updates its NAV from the TXOP Duration field in the HE-SIG-A, the PIFS recovery is always failed. Suggested behavior is that the TXOP holder shall not update its Intra-BSS NAV even if the received value of the TXOP Duration field is greater than the STA's current Intra-BSS NAV value. Please clarify the NAV update constraint from the TXOP Duration field in the HE-SIG-A for the TXOP holder. | As per comment | REVISED (MU: 2016-09-20 05:45:20Z) Agree in principle with the commenter. AP should not update the NAV from the TXOP duration field of the HE trigger-based PPDU triggered by itself. NAV updating rule for this case are added for clarification. TGax editor to make the changes shown in 11-16/1106r2 under all headings that include CID 2473. | EDITOR | Edited in D0.5 |  |  | I |  | 0.5 | 2016-09-29 18:35 | EDITOR
2474 | Yongho Seok | 23 | 0.1 | 26.3.10.6 | 142 | 10 | T | Y | 142.1 | 10 | 26.3.10.6 |  | V | Daewon, Tianyu Wu | 11-16/0682r2 | 14 | "For a 160 MHz and 80+80 MHz HE SU PPDU, a 160 MHz and 80+80 MHz HE MU PPDU, and a HE trigger-based PPDU with the RU spanning the entire PPDU bandwidth, the output bits of each stream parser are segment parsed as specified in 22.3.10.7." The segment parser is used only for the 2x996-tone RU, as specified in 802.11ax SFD. Because the 160 MHz and 80+80 MHz HE MU PPDU transmitted in OFDMA does not need a segment parser. Change the corresponding sentence as the following: "For a 160 MHz and 80+80 MHz HE SU PPDU, a 160 MHz and 80+80 MHz HE MU PPDU with the RU spanning the entire PPDU bandwidth, and a HE trigger-based PPDU with the RU spanning the entire PPDU bandwidth, the output bits of each stream parser are segment parsed as specified in 22.3.10.7." | As per comment | REVISED (PHY: 2016-05-29 09:47:06Z) TGax Editor: make changes for section 26.3.10.6 as in 11-16-0682-02-00ax CR-for-CID-on-PHY-data-field-other | EDITOR | Technical in D0.2 |  |  | I | EDITOR: 2016-06-03 17:05:08Z - see #2566 | 0.2 | 2016-06-03 18:50 | EDITOR
2475 | Yongho Seok | 23 | 0.1 | 9.7.3 | 36 | 5 | T | Y | 36.05 | 5 | 9.7.3 |  | V | Yongho, Liwen, John Son, Tomo | 16/1186r1 | 118 | Table 9-420 needs to be updated because the HE trigger-based PPDU including the following A-MPDU can be transmitted from a non-TXOP holder. - Data Enabled No Immediate Response - Control Response - VHT single MPDU context | As per comment | REVISED (MAC: 2016-09-15 07:42:02Z) - Revised. Agree in principal. TGax editor makes changes as shown in the as specified in 11-16/1186r1. | EDITOR | Edited in D0.5 |  |  | I | See #805 | 0.5 | 2016-09-29 18:35 | EDITOR
2476 | Yongho Seok | 23 | 0.1 | 9.7.3 | 36 | 5 | E | Y | 36.05 | 5 | 9.7.3 |  | A | Editor |  |  | Table reference of A-MPDU Contexts is wrong. Change Table Index 9-409 to Table Index 9-420. | Table reference of A-MPDU Contexts is wrong. Change Table Index 9-409 to Table Index 9-420. | ACCEPTED (EDITOR: 2016-04-29 21:31:23Z) | EDITOR | Editorials in D0.2 |  |  | I | EDITOR: 2016-04-29 21:31:26Z | 0.2 | 2016-06-03 18:52 | EDITOR
2477 | Yongho Seok | 23 | 0.1 | 9.7.3 | 36 | 27 | T | Y | 36.27 | 27 | 9.7.3 |  | V | Yongho, Liwen, John Son, Tomo | 16/1186r1 | 118 | In Table 9-421 (A-MPDU contents in the data enabled immediate response context), add Trigger control frame. | As per comment | REVISED (MAC: 2016-09-15 07:42:11Z) - Revised. Agree in principal. TGax editor makes changes as shown in the as specified in 11-16/1186r1. | EDITOR | Edited in D0.5 |  |  | I | See #805 | 0.5 | 2016-09-29 18:35 | EDITOR
2478 | Yongho Seok | 23 | 0.1 | 9.7.3 | 36 | 27 | T | Y | 36.27 | 27 | 9.7.3 |  | V | Yongho, Liwen, John Son, Tomo | 16/1186r1 | 118 | In Table 9-422 (A-MPDU contents in the data enabled no immediate response context), add Trigger control frame. | As per comment | REVISED (MAC: 2016-09-15 07:42:19Z) - Revised. Agree in principal. TGax editor makes changes as shown in the as specified in 11-16/1186r1. | EDITOR | Edited in D0.5 |  |  | I | See #805 | 0.5 | 2016-09-29 18:35 | EDITOR
2479 | Yongho Seok | 23 | 0.1 | 9.7.3 | 36 | 27 | T | Y | 36.27 | 27 | 9.7.3 |  | V | Yongho, Liwen, John Son, Tomo | 16/1186r1 | 118 | In Table 9-424 (A-MPDU contents MPDUs in the control response context), add Trigger control frame. | As per comment | REVISED (MAC: 2016-09-15 07:43:03Z) - Revised. Agree in principal. TGax editor makes changes as shown in the as specified in 11-16/1186r1. | EDITOR | Edited in D0.5 |  |  | I | See #805 | 0.5 | 2016-09-29 18:35 | EDITOR
2480 | Yongho Seok | 23 | 0.1 | 9.7.3 | 36 | 27 | T | Y | 36.27 | 27 | 9.7.3 |  | V | Yongho, Liwen, John Son, Tomo | 16/1186r1 | 118 | In Table 9-425 (A-MPDU contents in the VHT single MPDU context), add Trigger control frame as a conditional content. The condition is that Trigger frame can be present in S-MPDU if it is contained in the HE PPDU. | As per comment | REVISED (MAC: 2016-09-15 07:43:10Z) - Revised. Agree in principal. TGax editor makes changes as shown in the as specified in 11-16/1186r1. | EDITOR | Edited in D0.5 |  |  | I | See #805 | 0.5 | 2016-09-29 18:35 | EDITOR
2481 | Yongho Seok | 23 | 0.1 | 9.7.1 | 35 | 21 | T | Y | 35.21 | 21 | 9.7.1 |  | V | Yongho, Liwen, John Son, Tomo | 16/860r1 | 43 | 802.11 base specification is saying the following: "The EOF Padding field is shown in Figure 9-736 (EOF Padding field format). This is present only in a VHT PPDU." The HE PPDU also can have the EOF Padding. Change the corresponding sentence as the following: "The EOF Padding field is shown in Figure 9-736 (EOF Padding field format). This is present only in a VHT and HE PPDU." | As per comment | REVISED (MAC: 2016-07-27 21:07:36Z) - Agree in principal. The EOF padding is also used for HE PPDU. TGax editor makes changes as shown in the as specified in 11-16/0860r1. | EDITOR | Edited in D0.3 |  |  | I | EDITOR: 2016-08-02 18:58:40Z | 0.3 | 2016-09-23 18:24 | EDITOR
2482 | Yongho Seok | 23 | 0.1 | 9.7.1 | 35 | 21 | T | Y | 35.21 | 21 | 9.7.1 |  | V | Yongho, Liwen, John Son, Tomo | 16/860r1 | 43 | 802.11 base specification is saying the following: "In a VHT PPDU, the following padding is present, as determined by the rules in 10.13.6 (A-MPDU padding for VHT PPDU):" The HE PPDU also can have the EOF Padding. Change the corresponding sentence as the following: "In a VHT and HE PPDU, the following padding is present, as determined by the rules in 10.13.6 (A-MPDU padding for VHT PPDU):" | As per comment | REVISED (MAC: 2016-07-27 21:07:26Z) - Agree in principal. The EOF padding is also used for HE PPDU. TGax editor makes changes as shown in the as specified in 11-16/0860r1. | EDITOR | Edited in D0.3 |  |  | I | EDITOR: 2016-08-02 18:58:46Z | 0.3 | 2016-09-23 18:24 | EDITOR
2483 | Yongho Seok | 23 | 0.1 | 9.7.1 | 35 | 21 | T | Y | 35.21 | 21 | 9.7.1 |  | V | Yongho, Liwen, John Son, Tomo | 16/860r1 | 43 | 802.11 base specification is saying the following: "End of frame indication. Set to 1 in an A-MPDU subframe that has 0 in the MPDU Length field and that is used to pad the A-MPDU in a VHT PPDU as described in 10.13.6 (A-MPDU padding for VHT PPDU)." The HE PPDU also can have the EOF Padding. Change the corresponding sentence as the following: "End of frame indication. Set to 1 in an A-MPDU subframe that has 0 in the MPDU Length field and that is used to pad the A-MPDU in a VHT and HE PPDU as described in 10.13.6 (A-MPDU padding for VHT PPDU)." | As per comment | REVISED (MAC: 2016-07-27 21:07:12Z) - Agree in principal. The EOF padding is also used for HE PPDU. TGax editor makes changes as shown in the as specified in 11-16/0860r1. | EDITOR | Edited in D0.3 |  |  | I | EDITOR: 2016-08-02 18:58:52Z | 0.3 | 2016-09-23 18:24 | EDITOR
2484 | Yongho Seok | 23 | 0.1 | 9.7.1 | 35 | 21 | T | Y | 35.21 | 21 | 9.7.1 |  | V | Yongho, Liwen, John Son, Tomo | 16/860r1 | 43 | 802.11 base specification is saying the following: "Length of the MPDU in octets. Set to 0 if no MPDU is present. An A-MPDU subframe with 0 in the MPDU Length field is used as defined in 10.13.3 (Minimum MPDU Start Spacing field) to meet the minimum MPDU start spacing requirement and also to pad the A-MPDU to fill the available octets in a VHT PPDU as defined in 10.13.6 (A-MPDU padding for VHT PPDU)." The HE PPDU also can have the EOF Padding. Change the corresponding sentence as the following: "Length of the MPDU in octets. Set to 0 if no MPDU is present. An A-MPDU subframe with 0 in the MPDU Length field is used as defined in 10.13.3 (Minimum MPDU Start Spacing field) to meet the minimum MPDU start spacing requirement and also to pad the A-MPDU to fill the available octets in a VHT and HE PPDU as defined in 10.13.6 (A-MPDU padding for VHT PPDU)." | As per comment | REVISED (MAC: 2016-07-27 21:06:53Z) - Agree in principal. The EOF padding is also used for HE PPDU. TGax editor makes changes as shown in the as specified in 11-16/0860r1. | EDITOR | Edited in D0.3 |  |  | I | EDITOR: 2016-08-02 18:58:59Z | 0.3 | 2016-09-23 18:24 | EDITOR
2485 | Yongho Seok | 23 | 0.1 | 10.2.1 | 39 | 3 | T | Y | 39.03 | 3 | 10.2.1 | [5 empty] | Update Figure 10-1 (Non-DMG STA MAC architecture) for including the UL MU channel access. | As per comment |  | MAC | MAC General | [5 empty] | 2016-05-17 18:36 | EDITOR
2486 | Yongho Seok | 23 | 0.1 | 9.2.4.7.1 | 15 | 26 | T | Y | 15.26 | 26 | 9.2.4.7.1 |  |  | Daewon |  |  | Update Table 9-19 (Maximum data unit sizes (in octets) and durations (in microseconds)) for including the HE PPDU. | As per comment |  | MAC | MAC General | [5 empty] | 2016-05-17 18:36 | EDITOR
2487 | Yongho Seok | 23 | 0.1 | 10.3.2.11.3 | 42 | 37 | T | Y | 42.37 | 37 | 10.3.2.11.3 |  | J | JJ, Yongho, Junichi, Jeongki | 11-16/861r2 | 45 | "A non-AP STA that is the recipient, within a HE MU PPDU, of an MPDU that solicits an immediate response with Ack Policy '01' in QoS Control field, shall send the immediate response according to the scheduling information defined by the UL trigger information that is carried either in the Trigger frame(s) or in MAC header." When the HE AP transmits the VHT MU PPDU that is destined to VHT STAs and HE STAs, the VHT MU PPDU can also solicit immediate responses from the target HE STAs with Ack Policy '01'. Change the corresponding sentence as the following: "A non-AP STA that is the recipient, within a VHT MU PPDU or an HE MU PPDU, of an MPDU that solicits an immediate response with Ack Policy '01' in QoS Control field, shall send the immediate response according to the scheduling information defined by the UL trigger information that is carried either in the Trigger frame(s) or in MAC header." | As per comment | REJECTED (MAC: 2016-07-27 22:43:23Z) - VHT MU PPDU can not solicit immediate responses in UL MU format from the target HE STAs. It makes additional complexity to the receiver. | EDITOR | No change to draft |  |  | N |  |  | 2016-09-29 18:37 | EDITOR
2488 | Yongho Seok | 23 | 0.1 | 10.3.2.11.3 | 43 | 1 | T | Y | 43.01 | 1 | 10.3.2.11.3 |  | J | JJ, Yongho, Junichi, Jeongki | 11-16/861r2 | 45 | "An AP shall not set Ack Policy to "01" in QoS Control field in MPDUs of HE MU PPDU if both UL MU OFDMA Capable subfield and UL MU MIMO Capable subfield of the HE Capabilities element of the receiver of the MPDUs are set to 0." When the HE AP transmits the VHT MU PPDU that is destined to VHT STAs and HE STAs, the VHT MU PPDU can also solicit immediate responses from the target HE STAs with Ack Policy '01'. Change the corresponding sentence as the following: "An AP shall not set Ack Policy to "01" in QoS Control field in MPDUs of VHT MU PPDU and HE MU PPDU if both UL MU OFDMA Capable subfield and UL MU MIMO Capable subfield of the HE Capabilities element of the receiver of the MPDUs are set to 0." | As per comment | REJECTED (MAC: 2016-07-27 22:44:45Z) - The TGax draft does not allows the following behavior. "HE AP transmits the VHT MU PPDU that is destined to VHT STAs and HE STAs, the VHT MU PPDU can also solicit immediate responses from the target HE STAs with Ack Policy '01'." | EDITOR | No change to draft |  |  | N |  |  | 2016-09-29 18:37 | EDITOR
2489 | Yongho Seok | 23 | 0.1 | 9.7.3 | 35 | 43 | T | Y | 35.43 | 43 | 9.7.3 |  | J | Yongho, Liwen, John Son, Tomo | 16/860r1 | 43 | 802.11 base specification is saying the following: "A VHT MU PPDU does not carry more than one A-MPDU that contains one or more MPDUs soliciting an immediate response." When the HE AP transmits the VHT MU PPDU that is destined to VHT STAs and HE STAs, the VHT MU PPDU can also solicit one or more immediate responses from the target HE STAs with Ack Policy '01'. Change the corresponding sentence as the following: "A VHT MU PPDU does not carry more than one A-MPDU that contains one or more MPDUs soliciting an immediate response carried in SU PPDU." | As per comment | REJECTED (MAC: 2016-07-27 21:07:51Z) - Discussion: Allowing MU acknowledgement to VHT MU PPDU makes the VHT implementation complicate. It is betther that HE amendment doesn’t create any change to 11ac spec | EDITOR | No change to draft |  |  | N |  |  | 2016-09-29 18:37 | EDITOR
2490 | Yongho Seok | 23 | 0.1 | 11.8.6 | 52 | 1 | T | Y | 52.01 | 1 | 11.8.6 |  |  | Yongho |  |  | 802.11 base specification is saying the following: "A non-AP STA shall use a transmit power less than or equal to the local maximum transmit power level for the channel." The local maximum transmit power level for the channel is determined based on the Power Constraint element and a Transmit Power Envelope element. But, please clarify whether the transmit power of the HE trigger-based PPDU can be the greater that the local maximum transmit power level. Because the AP controls the transmit power of the HE trigger-based PPDU through the Trigger frame. | As per comment |  | MU | MU operation | [5 empty] | 2016-05-17 18:36 | EDITOR
2491 | Yongho Seok | 23 | 0.1 | 25.2.1 | 53 | 18 | T | Y | 53.18 | 18 | 25.2.1 |  | V | Po-Kai, Young Hoon, Yunbo, Kiseon, Yuichi, Weiming, Xiaofei, Jing, Yasu | 11-16/1106r2 | 72 | "For the two NAVs maintained by a HE STA, one is identified as Intra-BSS NAV, and the second one is identified as regular NAV." When a HE STA is associated with multiple APs (for example, a mesh network and Wi-Fi Direct), what is the meaning of the the corresponding sentence? Do you mean that an HE STA shall maintain two NAVs for each associated AP? It is too complicted. Please clarify it. | As per comment | REVISED (MU: 2016-09-20 05:47:00Z) For HE STAs, only two NAVs are maintained. Intra-BSS NAV is used to store NAV value, if needed, from a frame identified as Intra-BSS. Regular NAV is used to store NAV value, if needed, from a frame identified as Inter-BSS or cannot be identified as Intra-BSS or Inter-BSS. Further, the identification method based on HE-SIG-A or MAC header is refered to 25.2.1 (Intra-BSS and inter-BSS frame detection) based on document 16/889r1. Hence, the operation of two NAVs has been clarified. TGax editor to make the changes shown in 11-16/1106r2 under all headings that include CID 1742 and 1466. | EDITOR | Edited in D0.5 |  |  | I | see #164 | 0.5 | 2016-09-29 18:35 | EDITOR
2492 | Yongho Seok | 23 | 0.1 | 25.9.2 | 63 | 26 | T | Y | 63.26 | 26 | 25.9.2 |  |  | Bo Sun, Younghoon, Rossi, Junichi, Liwen, Xiaofei, Jing, Jeongki, Yasu, Gwen, Geonjung, Yusuke, Yuichi, James, Laurent |  |  | When a legacy STA receives the RTS frame from a HE STA that obtains the TXOP through the spatial reuse operation, the CCA (including the NAV) of the legacy STA highly indicates a busy status. So, add the following recommendation: When an HE STA obtains an TXOP by using the OBSS PD level that is greater than the minimum receives sensitivity level, the TXOP responder should be chosen from a HE STA. | As per comment |  | SR | Spatial Reuse | [5 empty] | 2016-05-17 18:39 | EDITOR
2493 | Yongho Seok | 23 | 0.1 | 10.7.6.5.2 | 44 | 61 | T | Y | 44.61 | 61 | 10.7.6.5.2 |  |  | Liwen |  |  | Please speicfy the modulation class of the control response frame when the HE PPDU solicits the control response. Suggested changes are as the following: -- If the received frame is of a modulation class other than HT or VHT or HE and the control response frame is carried in a non-HT PPDU, the control response frame shall be transmitted using the same modulation class as the received frame. In addition, the control response frame shall be sent using the same value for the TXVECTOR parameter PREAMBLE_TYPE as the received frame. -- If the received frame is of the modulation class HT or VHT or HE and the control response frame is carried in a non-HT PPDU, the control response frame shall be transmitted using one of the ERP-OFDM or OFDM modulation classes. -- If the control response frame is carried in an HT PPDU, the modulation class shall be HT. -- If the control response frame is carried in a VHT PPDU, the modulation class shall be VHT. -- If the control response frame is carried in a HE PPDU, the modulation class shall be HE. | As per comment |  | MAC | MAC General | [5 empty] | 2016-05-17 18:36 | EDITOR
2494 | Yongho Seok | 23 | 0.1 | 10.7.6.6 | 45 | 26 | T | Y | 45.26 | 26 | 10.7.6.6 |  | J | Yongho | 16/1131r2 | 108 | 802.11 base specification is saying the following: "A STA that sends a Control frame in response to a frame carried in an HT PPDU or a VHT PPDU shall set the TXVECTOR parameter CH_BANDWIDTH to indicate a channel width that is the same as the channel width indicated by the RXVECTOR parameter CH_BANDWIDTH of the frame eliciting the response." When the HE AP transmits the VHT MU PPDU that is destined to VHT STAs and HE STAs, the VHT MU PPDU can also solicit immediate responses from the target HE STAs with Ack Policy '01'. Change the corresponding sentence as the following: "A STA that sends a Control frame carried in an SU PPDU in response to a frame carried in an HT PPDU or a VHT PPDU shall set the TXVECTOR parameter CH_BANDWIDTH to indicate a channel width that is the same as the channel width indicated by the RXVECTOR parameter CH_BANDWIDTH of the frame eliciting the response." | As per comment | REJECTED (MAC: 2016-09-14 12:36:35Z) - Rejected- Even though the VHT MU PPDU is addressed to HE STAs, it can not solicit an immediate UL MU Ack response. | EDITOR | No change to draft |  |  | N |  |  | 2016-09-29 18:37 | EDITOR
2495 | Yongho Seok | 23 | 0.1 | 10.9 | 45 | 61 | E | Y | 45.61 | 61 | 10.9 |  | A | Editor |  |  | Change "may contain aControl subfield" to "may contain a Control subfield". | Change "may contain aControl subfield" to "may contain a Control subfield". | ACCEPTED (EDITOR: 2016-05-04 20:32:24Z) | EDITOR | Editorials in D0.2 |  |  | I | EDITOR: 2016-05-04 20:32:29Z | 0.2 | 2016-06-03 18:52 | EDITOR
2496 | Yongho Seok | 23 | 0.1 | 26.3.9.10 | 122 | 31 | E | Y | 122.31 | 31 | 26.3.9.10 |  | A | Editor |  |  | As specified in Table 26-3, change "TGI,Data2" to "TGI2,Data". | As specified in Table 26-3, change "TGI,Data2" to "TGI2,Data". | ACCEPTED (EDITOR: 2016-05-13 00:14:03Z) | EDITOR | Editorials in D0.2 |  |  | I | EDITOR: 2016-05-13 00:14:06Z | 0.2 | 2016-06-03 18:52 | EDITOR
2497 | Yongho Seok | 23 | 0.1 | 26.3.9.10 | 122 | 33 | E | Y | 122.33 | 33 | 26.3.9.10 |  | A | Editor |  |  | As specified in Table 26-3, change "TGI,Data4" to "TGI4,Data". | As specified in Table 26-3, change "TGI,Data4" to "TGI4,Data". | ACCEPTED (EDITOR: 2016-05-13 00:14:21Z) | EDITOR | Editorials in D0.2 |  |  | I | EDITOR: 2016-05-13 00:14:25Z | 0.2 | 2016-06-03 18:52 | EDITOR
2498 | Yongho Seok | 23 | 0.1 | 26.3.9.10 | 122 | 29 | E | Y | 122.29 | 29 | 26.3.9.10 |  | A | Editor |  |  | As specified in Table 26-3, change "TGI,Data" to "TGI1,Data". | As specified in Table 26-3, change "TGI,Data" to "TGI1,Data". | ACCEPTED (EDITOR: 2016-05-13 00:13:55Z) | EDITOR | Editorials in D0.2 |  |  | I | EDITOR: 2016-05-13 00:13:59Z | 0.2 | 2016-06-03 18:52 | EDITOR
2499 | Yongho Seok | 23 | 0.1 | 26.3.9.10 | 122 | 38 | E | Y | 122.38 | 38 | 26.3.9.10 |  | A | Editor |  |  | As specified in Table 26-3, change "TGI,Data" to "TGI1,Data". | As specified in Table 26-3, change "TGI,Data" to "TGI1,Data". | ACCEPTED (EDITOR: 2016-05-13 00:16:37Z) | EDITOR | Editorials in D0.2 |  |  | I | EDITOR: 2016-05-13 00:16:41Z | 0.2 | 2016-06-03 18:52 | EDITOR
2500 | Yongho Seok | 23 | 0.1 | 26.3.9.10 | 122 | 40 | E | Y | 122.4 | 40 | 26.3.9.10 |  | A | Editor |  |  | As specified in Table 26-3, change "TGI,Data" to "TGI1,Data". | As specified in Table 26-3, change "TGI,Data" to "TGI1,Data". | ACCEPTED (EDITOR: 2016-05-13 00:16:46Z) | EDITOR | Editorials in D0.2 |  |  | I | EDITOR: 2016-05-13 00:16:49Z | 0.2 | 2016-06-03 18:52 | EDITOR
2501 | Yongho Seok | 23 | 0.1 | 26.3.9.10 | 122 | 40 | E | Y | 122.4 | 40 | 26.3.9.10 |  | A | Editor |  |  | As specified in Table 26-3, change "TGI,Data2" to "TGI2,Data". | As specified in Table 26-3, change "TGI,Data2" to "TGI2,Data". | ACCEPTED (EDITOR: 2016-05-13 00:17:23Z) | EDITOR | Editorials in D0.2 |  |  | I | EDITOR: 2016-05-13 00:17:13Z | 0.2 | 2016-06-03 18:52 | EDITOR
2502 | Yongho Seok | 23 | 0.1 | 26.3.8 | 98 | 30 | E | Y | 98.3 | 30 | 26.3.8 |  | A | Editor |  |  | As specified in Table 26-3, change "TGI,Data2" to "TGI1,Data". | As specified in Table 26-3, change "TGI,Data2" to "TGI1,Data". | ACCEPTED (EDITOR: 2016-05-11 14:18:28Z) | EDITOR | Editorials in D0.2 |  |  | I | EDITOR: 2016-05-11 14:18:32Z | 0.2 | 2016-06-03 18:52 | EDITOR
2503 | Yongho Seok | 23 | 0.1 | AnnexG | 203 | 65 | T | Y | 203.65 | 65 | Annex G |  |  | Osama |  |  | Make Annex G for 802.11ax frame exchange sequences (e.g., Trigger frame and HE trigger-based PPDU). | As per comment |  | MAC | Annexes | [5 empty] | 2016-05-17 18:43 | EDITOR
2504 | Yongho Seok | 23 | 0.1 | AnnexB | 201 | 1 | T | Y | 201.01 | 1 | Annex B |  |  | Osama |  |  | Make Annex B for 802.11ax MAC/PHY features. | As per comment |  | MAC | Annexes | [5 empty] | 2016-05-17 18:43 | EDITOR
2505 | Yongho Seok | 23 | 0.1 | 10.22.2.7 | 46 | 19 | T | Y | 46.19 | 19 | 10.22.2.7 |  |  | Yongho |  |  | Please clarify the bandwidth selection rule of an HE STA within a TXOP. Especially, when the RXVECTOR parameter CH_BANDWIDTH of an HE trigger based PPDU is less than the TXVECTOR parameter CH_BANDWIDTH of an immediately preceding DL PPDU, which a channel bandwidth is used for the next PPDU transmitted from the TXOP holder? | As per comment |  | MU | MU operation | [5 empty] | 2016-05-17 18:36 | EDITOR
2506 | Youhan Kim | 23 | 0.1 | 26.3.7 | 86 | 62 | T | N | 86.62 | 62 | 26.3.7 |  |  | Jinsoo, Shahrnaz |  |  | Narrow BW UL OFDMA transmissions could be classified as radar signals by legacy (pre-11ax) APs already deployed in the field. | Add language stating that when an HE AP is operating in a DFS channel, the HE AP shall not allocate 26-tones or 52-tones RUs in UL OFDMA. |  | PHY | OFDMA tone plan | [5 empty] | 2016-05-17 19:06 | EDITOR
2507 | Youhan Kim | 23 | 0.1 | 26.1.1 | 69 | 10 | T | N | 69.1 | 10 | 26.1.1 |  | V | Sameer, Bo Sun | 11-16/0614r1 | 4 | "an HE STA shall be capable of transmitting and receiving PPDUs that are compliant with the mandatory PHY specifications defined in Clause 20 and Clause 22." Clause 20 is 11ad, and Clause 22 is 11af. Also, 11ac is prohibited from operation in 2.4G, while 11ax supports operation in 2.4G. | Change "defined in Clause 20 and Clause 22" to "defined in Clause 19". | REVISED (PHY: 2016-05-29 08:09:45Z) TGax Editor to make the changes shown in IEEE 802.11-16/614r1 under all headings that include CID 2507. | EDITOR | Technical in D0.2 |  |  | I | EDITOR: 2016-06-01 16:53:33Z - See #348 | 0.2 | 2016-06-03 18:50 | EDITOR
2508 | Youhan Kim | 23 | 0.1 | 26.1.1 | 69 | 15 | E | N | 69.15 | 15 | 26.1.1 | 1021 | A | Editor |  |  | Clause references are incorrect | Change "Clause 22" to "Clause 21". Also, various other places throughout the draft. | ACCEPTED (EDITOR: 2016-05-05 17:29:34Z) | EDITOR | Editorials in D0.2 |  |  | I | EDITOR: 2016-05-05 17:29:41Z - see #1021 | 0.2 | 2016-06-03 18:52 | EDITOR
2509 | Youhan Kim | 23 | 0.1 | 26.1.1 | 69 | 16 | E | N | 69.16 | 16 | 26.1.1 | 1021 | A | Editor |  |  | Clause references are incorrect | Change "Clause 20" to "Clause 19". Also, various other places throughout the draft. | ACCEPTED (EDITOR: 2016-05-05 17:29:52Z) | EDITOR | Editorials in D0.2 |  |  | I | EDITOR: 2016-05-05 17:29:56Z - see #1021 | 0.2 | 2016-06-03 18:52 | EDITOR
2510 | Youhan Kim | 23 | 0.1 | 26.1.1 | 69 | 16 | E | N | 69.16 | 16 | 26.1.1 | 1021 | A | Editor |  |  | Clause references are incorrect | Change "Clause 18" to "Clause 17". Also, various other places throughout the draft. | ACCEPTED (EDITOR: 2016-05-05 17:30:27Z) | EDITOR | Editorials in D0.2 |  |  | I | EDITOR: 2016-05-05 17:30:30Z - see #1021 | 0.2 | 2016-06-03 18:52 | EDITOR
2511 | Youhan Kim | 23 | 0.1 | 26.1.1 | 69 | 25 | T | N | 69.25 | 25 | 26.1.1 |  | J | Sameer, Bo Sun | 11-16/0614r1 | 4 | "NOTE" refers to an HE SU PPDU, but HE SU PPDU is yet to be defined/referenced. | Remove the note. | REJECTED (PHY: 2016-05-29 08:10:11Z) HE SU PPDU term already in-use before 26.1.1. Similar note appears in Clause 22 (802.11ac PHY) for VHT SU PPDU. | EDITOR | No change to draft |  |  | N | No changes to draft |  | 2016-09-29 18:37 | EDITOR
2512 | Youhan Kim | 23 | 0.1 | 26.1.1 | 69 | 30 | T | N | 69.3 | 30 | 26.1.1 |  | V | Sameer, Bo Sun | 11-16/0614r1 | 4 | The terms "non-contiguous channel bonding" and "non-contiguos channel" are confusing. In two sentences before this, the draft says "80+80 MHz non-contiguous channel width." Then, here the draft talks about non-contiguous channel (bonding). What is the difference between non-contiguous channel width and non-contiguous channel (bonding)? For example, is 80+80MHz a non-contigous channel (bonding)? It is, and yet the new terminology seems to say otherwise. It is probably best to come up with an alternative name for "non-contiguous channel bonding" to differentiate from 80+80 MHz mode. | Come up with a better names for "non-contiguous channel bonding" and "non-contiguous channel". | REVISED (PHY: 2016-05-29 08:11:03Z) TGax Editor to make the changes shown in IEEE 802.11-16/614r1 under all headings that include CID 2512. | EDITOR | Technical in D0.2 |  |  | I | EDITOR: 2016-06-01 18:02:52Z - see #879 | 0.2 | 2016-06-03 18:50 | EDITOR
2513 | Youhan Kim | 23 | 0.1 | 26.1.1 | 69 | 49 | T | N | 69.49 | 49 | 26.1.1 |  | V | Sameer, Bo Sun | 11-16/0614r1 | 4 | BCC is not defined for > 4SS. | Change "RU sizes less than or equal to 242 tones" to "allocations with RU sizes less than or equal to 242 tones, and with number of spatial streams less than equal to four." | REVISED (PHY: 2016-05-29 08:12:19Z) TGax Editor to make the changes shown in IEEE 802.11-16/614r1 under all headings that include CID 2513. | EDITOR | Technical in D0.2 |  |  | I | See #351 | 0.2 | 2016-06-03 18:50 | EDITOR
2514 | Youhan Kim | 23 | 0.1 | 26.1.1 | 69 | 54 | T | N | 69.54 | 54 | 26.1.1 |  | V | Sameer, Bo Sun | 11-16/0614r1 | 4 | BCC is not defined for HE40 SU PPDU. LDPC is the only allowed coding scheme for HE40 SU PPDU. And yet, support of LDPC is not mandatory when declaring support for HE40 PPDU. | Change "HE 80/160/80+80 SU-PPDU" to "HE 40/80/160/80+80 SU PPDU". | REVISED (PHY: 2016-05-29 08:12:49Z) TGax Editor to make the changes shown in IEEE 802.11-16/614r1 under all headings that include CID 2514. | EDITOR | Technical in D0.2 |  |  | I | See #351 | 0.2 | 2016-06-03 18:50 | EDITOR
2515 | Youhan Kim | 23 | 0.1 | 26.1.1 | 70 | 3 | T | N | 70.03 | 3 | 26.1.1 |  | V | Sameer, Bo Sun | 11-16/0614r1 | 4 | LDPC must be supported when a STA declares support for >= HE40 or >= 4SS. | Change "LDPC (transmit and receive) for RU sizes less than or equal to 242 tones" to "LDPC (transmit and receive) for RU sizes less than or equal to 242 tones when the declared capability of the HE STA is less than or equal to four spatial streams and does not include any of HE 40/80/160/80+80 SU PPDU." | REVISED (PHY: 2016-05-29 08:13:18Z) TGax Editor to make the changes shown in IEEE 802.11-16/614r1 under all headings that include CID 2515. | EDITOR | Technical in D0.2 |  |  | I | See #351 | 0.2 | 2016-06-03 18:50 | EDITOR
2516 | Youhan Kim | 23 | 0.1 | 26.1.1 | 70 | 5 | T | N | 70.05 | 5 | 26.1.1 |  | V | Sameer, Bo Sun | 11-16/0614r1 | 4 | LDPC must be supported when a STA declares support for >= HE40 or >= 4SS. | Change "LDPC (transmit and receive) when declaring support for less than or equal to 4 sptial streams" to "LDPC (transmit and receive) when the declared capability of the HE STA is less than or equal to four spatial streams and does not include any of HE 40/80/160/80+80 SU PPDU." | REVISED (PHY: 2016-05-29 08:13:37Z) TGax Editor to make the changes shown in IEEE 802.11-16/614r1 under all headings that include CID 2516. | EDITOR | Technical in D0.2 |  |  | I | See #351 | 0.2 | 2016-06-03 18:50 | EDITOR
2517 | Youhan Kim | 23 | 0.1 | 26.2.2 | 72 | 58 | T | N | 72.58 | 58 | 26.2.2 |  | V | Bo Sun | 11-16/0813r5 | 27 | Is there a notion of "first PPDU in a TXOP" in a PHY clause? | How does PHY know if this is the first PPDU in a TXOP? For example, do we need to add a TXVECTOR parameter indicating whether a PPDU is the first PPDU in a TXOP? | REVISED (PHY: 2016-07-26 00:44:16Z) TGax Editor to make the changes shown in IEEE 802.11-16/0813r5 under all headings that include CID 2517 | EDITOR | Edited in D0.3 |  |  | I | EDITOR: 2016-08-04 16:21:20Z | 0.3 | 2016-09-23 18:24 | EDITOR
2518 | Youhan Kim | 23 | 0.1 | 26.3.5 | 82 | 3 | T | N | 82.03 | 3 | 26.3.5 |  | V | Eunsung | 11-16/0659r1 | 10 | "Table 25-x to Table 25-y" do not contain rate-dependent parameters for HE-SIG-B modulation. Also, in REVmc D5.0, HT-MCS and HE-MCS are used to refer to the MCS used in the Data field, while it seems the HE-MCS is used for both the HE-SIG-B field and the Data field. It is probably better to separate out the two. | Come up with a separate name for MCS of HE-SIG-B, such as HE-SIG-B-MCS" instead of using "HE-MCS". | REVISED (PHY: 2016-05-29 09:17:37Z) Modify the original text by the suggested remedy in [16/0659r1]. | EDITOR | Technical in D0.2 |  |  | I | EDITOR: 2016-06-01 23:25:34Z | 0.2 | 2016-06-03 18:50 | EDITOR
2519 | Youhan Kim | 23 | 0.1 | 26.3.5 | 82 | 48 | T | N | 82.48 | 48 | 26.3.5 |  | V | Bin Tian | 11-16/0900r1 | 33 | Pre-HE portion and HE portion are not defined in Table 26-3. | Define "pre-HE portion" and "HE portion". If defined later in the draft, move up the definition to where Table 26-3 can referecen them. | REVISED (PHY: 2016-07-26 21:21:12Z) Instructor: This CID has been resolved in D0.2 as part of resolution to CID 729. | EDITOR | Technical in D0.2 |  |  | I | EDITOR: 2016-08-08 21:59:41Z - see #729 | 0.2 | 2016-09-23 18:37 | EDITOR
2520 | Youhan Kim | 23 | 0.1 | 26.3.5 | 83 | 41 | T | N | 83.41 | 41 | 26.3.6 |  | J | Bin Tian | 11-16/0625r2 | 7 | To be consistent with T_{DFT,HE}, change T_{HE--LTF}, T_{HE-LTF-1X}, T_{HE-LTF-2X}, T_{HE-LTF-4x} to T_{DFT,HE-LTF}, T_{DFT,HE-LTF-1X}, T_{DFT,HE-LTF-2X}, T_{DFT,HE-LTF4X}, respectively in Table 26-3. | Change T_{HE--LTF}, T_{HE-LTF-1X}, T_{HE-LTF-2X}, T_{HE-LTF-4x} to T_{DFT,HE-LTF}, T_{DFT,HE-LTF-1X}, T_{DFT,HE-LTF-2X}, T_{DFT,HE-LTF4X}, respectively. Probably need to change other equations in Clause 26 as well. | REJECTED (PHY: 2016-05-29 08:41:50Z) T_{DFT,HE} is defined for HE data portion only, which is not necessarily correlated with HE-LTF duration. Furthermore, definitions of T_{HE--LTF}, T_{HE-LTF-1X}, T_{HE-LTF-2X}, T_{HE-LTF-4x} are already clear enough to understand, which have been widely used in the spec writing. | EDITOR | No change to draft |  |  | N | No changes to draft |  | 2016-09-29 18:37 | EDITOR
2521 | Youhan Kim | 23 | 0.1 | 26.3.5. | 83 | 57 | T | N | 83.57 | 57 | 26.3.5. |  | V | Rui Cao | 11-16/1135r2 | 79 | There are many equations where the difference between the BCC and LDPC versions are N_{tail}. Instead of having to write two equations all the time (one for BCC and one for LDPC), let's define N_{tail} = 0 for LDPC in Table 26-3. | Change the row "N_{tail} ¦ 6 ¦ Number of tail bits per BCC encoder" to "N_{tail} ¦ 6 if BCC is used, 0 if LDPC code is used ¦ Number of tail bits per encoder" in Table 26-3. | REVISED (PHY: 2016-09-13 21:00:49Z) Change to as in the resolution of CID2521 in doc IEEE802.11-16/1135r2. | EDITOR | Edited in D0.5 |  |  | I | EDITOR: 2016-09-23 22:41:10Z | 0.5 | 2016-09-29 18:35 | EDITOR
2522 | Youhan Kim | 23 | 0.1 | 26.3.5 | 84 | 51 | T | N | 84.51 | 51 | 26.3.5 |  | V | Rui Cao | 11-16/1135r2 | 79 | RU1992 is missing from Table 26-5. | Add RU size 1992 to Table 26-5. | REVISED (PHY: 2016-09-13 21:01:06Z) Change to as in the resolution of CID2522 in doc IEEE802.11-16/1135r2. | EDITOR | Edited in D0.5 |  |  | I | EDITOR: 2016-09-23 22:50:56Z | 0.5 | 2016-09-29 18:35 | EDITOR
2523 | Youhan Kim | 23 | 0.1 | 26.3.5 | 85 | 10 | T | N | 85.1 | 10 | 26.3.5 |  | V | Rui Cao | 11-16/1135r2 | 79 | Instead of defining separate variables for SU and MU, let's make SU a special case of MU (using one RU and one user). | In Table 26-6 (and throughout Clause 26), remove N_CBPS, N_CBPSS, N_DBPSS, N_BPSCS, N_STS, N_SS, N_ES and R. Instead, use N_{CBPS,0,0} for SU as an example. | REVISED (PHY: 2016-09-13 21:01:19Z) Change to as in the resolution of CID2523 in doc IEEE802.11-16/1135r2. | EDITOR | Edited in D0.5 |  |  | I | EDITOR: 2016-09-26 15:57:20Z- | 0.5 | 2016-09-29 18:41 | EDITOR
2524 | Youhan Kim | 23 | 0.1 | 26.3.7 | 87 | 1 | T | N | 87.01 | 1 | 26.3.7 |  | A | Jinsoo, Shahrnaz | 11-16/1227r2 | 117 | OFDMA can be both DL and UL. | Change "simultaneous data transmission by several users" to "simultaneous data transmission to or from several users". | ACCEPTED (PHY: 2016-09-15 11:42:14Z) | EDITOR | Edited in D0.5 |  |  | I | EDITOR: 2016-09-26 16:10:55Z | 0.5 | 2016-09-29 18:35 | EDITOR
2525 | Youhan Kim | 23 | 0.1 | 26.3.7 | 87 | 1 | T | N | 87.01 | 1 | 26.3.7 |  | V | Jinsoo, Shahrnaz | 11-16/1227r2 | 117 | RU allocation does not change over time (OFDM symbols) within a PPDU. | Remove the sentence "In OFDMA, the resources are alocated in two dimensional regions over time and frequency." | REVISED (PHY: 2016-09-15 11:42:32Z) Modified the original text by the suggested remedy below in IEEE 802.11-16/1227r2 | EDITOR | Edited in D0.5 |  |  | I | EDITOR: 2016-09-26 16:36:25Z | 0.5 | 2016-09-29 18:35 | EDITOR
2526 | Youhan Kim | 23 | 0.1 | 26.3.7 | 87 | 36 | T | N | 87.36 | 36 | 26.3.7 |  | A | Jinsoo, Shahrnaz | 11-16/1227r2 | 117 | "OFDMA is a method to add multiple access in OFDM systems and has been adopted by other wireless standards, and the HE amendment introduces OFDMA into 802.11 WLAN networks." This sentence is redundant to the previous paragraphs. Besides, there is no need to talk about what other standards have done. Also the subsequent sentence and equation 26-1 does not seem needed in a standard. | Remove the paragraph P87L36-39, including Equation (26-1). | ACCEPTED (PHY: 2016-09-15 11:42:43Z) | EDITOR | Edited in D0.5 |  |  | I | EDITOR: 2016-09-26 16:21:15Z | 0.5 | 2016-09-29 18:35 | EDITOR
2527 | Youhan Kim | 23 | 0.1 | 26.3.7 | 87 | 57 | T | N | 87.57 | 57 | 26.3.7 |  | V | Jinsoo, Shahrnaz | 11-16/0658r2 | 9 | What is an "OFDMA structure"? Does it refer to HE_MU PPDU? | Clarify what an "OFDMA structure" is. If possible, use 'defined' terminology such as HE_MU PPDU. | REVISED (PHY: 2016-05-29 09:08:13Z) Modify the original text by the suggested remedy (as shown in 802.11-16/0658r2). | EDITOR | Technical in D0.2 |  |  | I | See #353 | 0.2 | 2016-06-03 18:50 | EDITOR
2528 | Youhan Kim | 23 | 0.1 | 26.3.7.1 | 87 | 58 | T | N | 87.58 | 58 | 26.3.7.1 |  | V | Jinsoo, Shahrnaz | 11-16/0658r2 | 9 | 1992-subcarrier RU is missing. HE-SIG-B Common Content (Table 26-18) has 1992-subcarriers RU. | Change "484-subcarrier RU and 996-subcarrier RU" to "484-subcarrier RU, 996-subcarrier RU and 1992-subcarrier RU". Also add 1996-subcarrier RU to the end of paragraph at P88L5. | REVISED (PHY: 2016-05-29 08:50:11Z) Modify the original text by the suggested remedy (as shown in 802.11-16/0658r2). | EDITOR | Technical in D0.2 |  |  | I | See #353 | 0.2 | 2016-06-03 18:50 | EDITOR
2529 | Youhan Kim | 23 | 0.1 | 26.3.7.1 | 87 | 63 | T | N | 87.63 | 63 | 26.3.7.1 |  | V | Jinsoo, Shahrnaz | 11-16/0658r2 | 9 | What are "OFDMA HE PPDU", "MU-MIMO HE PPDU" and "HE MU-MIMO PPDU"? Do they refer to HE_MU PPDU? | Shouldn't we be using the term "HE_MU" PPDU instead? Not just here, but many places throughout the draft. | REVISED (PHY: 2016-05-29 08:57:52Z) - Modify the original text by the suggested remedy (as shown in 802.11-16/0658r2). | EDITOR | Technical in D0.2 |  |  | I | See #888 | 0.2 | 2016-06-03 18:50 | EDITOR
2530 | Youhan Kim | 23 | 0.1 | 26.3.7.1 | 87 | 15 | T | N | 87.15 | 15 | 26.3.7.1 |  | A | Jinsoo, Shahrnaz | 11-16/0625r2 | 9 | "Cases of 1 RU indicate the HE SU and a HE MU-MIMO PPDU allocation". We have HE_SU, HE_EXT_SU, HE_MU and HE_TRIG PPDUs. And HE_MU PPDU does not distinguish an "OFDMA" vs. "MU-MIMO" PPDU per-se. Why do we need to call these out here? | Erase the sentence "Cases of 1 RU indicate the HE SU and a HE MU-MIMO PPDU allocation". Also, change "1-SU/MU-MIMO" to "1" in Table 26-7. | ACCEPTED (PHY: 2016-05-29 08:58:03Z) | EDITOR | Technical in D0.2 |  |  | I | See #888 | 0.2 | 2016-06-03 18:50 | EDITOR
2531 | Youhan Kim | 23 | 0.1 | 26.3.9.3 | 101 | 53 | T | N | 101.53 | 53 | 26.3.9.3 |  | V | Rui Cao | 11-16/1137r4 | 81 | What is N_{STS,total} in L-STF? | Define what N_{STS,total} is in the context of L-STF. This also applies to equations in other fields using BEAM_CHANGE = 0. | REVISED (PHY: 2016-09-13 21:37:22Z) Change to as in the resolution of CID2531 in doc IEEE802.11-16/1137r4. | EDITOR | Edited in D0.5 |  |  | I | EDITOR: 2016-09-26 21:49:02Z - | 0.5 | 2016-09-29 18:35 | EDITOR
2532 | Youhan Kim | 23 | 0.1 | 26.3.9.5 | 103 | 1 | T | N | 103.01 | 1 | 26.3.9.5 |  | V | Rui Cao | 11-16/0937r7 | 37 | Unlike VHT, TXTIME is not always a multiple of 4 usec in HE. | Add a ceil() function to Equation (26-17). Specifically, Length = ceil( ( TXTIME - 20 ) / 4 ) * 3 - 3 - m. | REVISED (PHY: 2016-07-28 07:35:38Z) Change to as in the resolution of CID2532 in doc IEEE802.11-16/0937r7. | EDITOR | Edited in D0.3 |  |  | I | EDITOR: 2016-08-05 18:41:02Z - See #1683 | 0.3 | 2016-09-23 18:24 | EDITOR
2533 | Youhan Kim | 23 | 0.1 | 26.3.9.7.2 | 105 | 43 | T | N | 105.43 | 43 | 26.3.9.7.2 |  | V | Ross | 11-16/0610r3 | 2 | Adopt the same LDPC indication as 11ac. I.e. one bit for BCC vs. LDPC. One bit for LDPC extra symbol. | Split the 2bits Coding field into two one bit fields. One bit for BCC vs. LDPC. One bit for LDPC extra symbol. | REVISED (PHY: 2016-05-29 07:07:30Z) Instruction to Editor: Refer to the resolution to CID 1197 as in 11-16/0610r3 | EDITOR | Technical in D0.2 |  |  | I | See #1197 | 0.2 | 2016-06-03 18:50 | EDITOR
2534 | Youhan Kim | 23 | 0.1 | 26.3.9.7.2 | 106 | 11 | T | N | 106.11 | 11 | 26.3.9.7.2 |  | V | Ross | 11-16/0610r4 | 3 | Split the 3 bits Packet Extension field to two separate fields. One field for "a-factor", another for PE disambiguity. | Split the 3 bits Packet Extension field to two separate fields. One field for "a-factor", another for PE disambiguity. Same comment to HE-SIG-A format for other HE PPDU types. | REVISED (PHY: 2016-05-29 07:39:05Z) Instruction to Editor: Please make the following changes in TGax D0.1 P106 L11 Table 26-15 under subclause 26.3.9.7.2 according to the changes in doc 0610r4 Please make the following changes in TGax D0.1 P107 L37Table 26-16 under subclause 26.3.9.7.2 according to the changes in doc 0610r4 | EDITOR | Technical in D0.2 |  |  | I | EDITOR: 2016-06-02 20:36:03Z | 0.2 | 2016-06-03 18:50 | EDITOR
2535 | Youhan Kim | 23 | 0.1 | 26.3.9.7.2 | 106 | 21 | E | N | 106.21 | 21 | 26.3.9.7.2 |  | V | Editor |  |  | CRC for HE-SIG-A. | Change "HT-SIG-A" to "HE-SIG-A". Same comment to HE-SIG-A format for other HE PPDU types. | REVISED (EDITOR: 2016-05-11 19:28:31Z) - Change to read "CRC of bits 0-41 of the HE-SIG-A field. See 26.3.9.7.3 (CRC computation). The first bit to be transmitted is bit C3 as explained in 26.3.9.7.3 (CRC computation))." | EDITOR | Editorials in D0.2 |  |  | I | EDITOR: 2016-05-11 19:28:53Z | 0.2 | 2016-06-03 18:52 | EDITOR
2536 | Youhan Kim | 23 | 0.1 | 26.3.9.7.2 | 106 | 21 | E | N | 106.21 | 21 | 26.3.9.7.2 |  | V | Editor |  |  | Incorect section references | Change "22.3.9.7.1" and "20.3.9.7.1" to "26.3.9.7.3". Same comment to HE-SIG-A format for other HE PPDU types. | REVISED (EDITOR: 2016-05-11 19:30:40Z) - See #2535 | EDITOR | Editorials in D0.2 |  |  | I | EDITOR: 2016-05-11 19:30:53Z - se #2535 | 0.2 | 2016-06-03 18:52 | EDITOR
2537 | Youhan Kim | 23 | 0.1 | 26.3.9.7.2 | 106 | 23 | T | N | 106.23 | 23 | 26.3.9.7.2 |  | V | Ross | 11-16/0610r3 | 3 | 26.3.9.7.3 says c7 is transmitted first. | Change "The first bit to be transmitted is bit C3" to "The first bit to be transmitted is bit c7". Same comment to HE-SIG-A format for other HE PPDU types. | REVISED (PHY: 2016-05-29 07:29:01Z) Instruction to Editor: Please make the following changes in TGax D0.1 P106 L23 Table 26-15 under subclause 26.3.9.7.2 according to the changes as the resolution to CID 2537 as in doc 0610r4 Please make the following changes in TGax D0.1 P107 L40 Table 26-16 under subclause 26.3.9.7.2 according to the changes as the resolution to CID 2537 as in doc 0610r4 Please make the following changes in Tgax D0.1 P108 L27 Table 26-17 under subclause 26.3.9.7.2 according to the changes as the resolution to CID 2537 as in doc 0610r4 | EDITOR | Technical in D0.2 |  |  | I | See #2535 | 0.2 | 2016-06-03 18:50 | EDITOR
2538 | Youhan Kim | 23 | 0.1 | 26.3.9.7.2 | 107 | 17 | T | N | 107.17 | 17 | 26.3.9.7.2 |  | V | Ross | 11-16/0610r3 | 2 | "SIGB Number of symbols" field changes meaning when the "SIGB Compression" field is 1. | Change the name of the field "SIGB Number of symbols" so that it is not misleading when "SIGB Compression" field is 1. | REVISED (PHY: 2016-05-29 07:19:57Z) Instruction to Editor: Refer to the resolution to CID 296 as in 11-16/0610r3 | EDITOR | Technical in D0.2 |  |  | I | See #296 | 0.2 | 2016-06-03 18:50 | EDITOR
2539 | Youhan Kim | 23 | 0.1 | 26.3.9.7.3 | 109 | 1 | T | N | 109.01 | 1 | 26.3.9.7.3 |  | A | Ross | 11-16/0610r4 | 3 | CRC should be 4 bits. | Change "transmitted from c_5 to c_7 with c_7 first" to "transmitted from c_4 to c_7 with c_7 first". | ACCEPTED (PHY: 2016-05-29 07:24:20Z) | EDITOR | Technical in D0.2 |  |  | I | EDITOR: 2016-06-02 20:16:01Z - see #2129 | 0.2 | 2016-06-03 18:50 | EDITOR
2540 | Youhan Kim | 23 | 0.1 | 26.3.9.7.4 | 109 | 14 | T | N | 109.14 | 14 | 26.3.9.7.4 |  | J | Rui Cao | 11-16/1137r3 | 81 | HE-SIG-A has 52 data tones, so cannot use the interleaver procedure of 11a. | Change the reference "18.3.5.7 (Data intereleaving)" to a suitable section of 11n or 11ac. | REJECTED (PHY: 2016-09-13 21:38:51Z) It is resolved by resolution of CID #2183. | EDITOR | No change to draft |  |  | N | EDITOR: 2016-09-26 17:24:34Z- The resolution contains no editing instructions. |  | 2016-09-29 18:37 | EDITOR
2541 | Youhan Kim | 23 | 0.1 | 26.3.9.7.4 | 110 | 24 | T | N | 110.24 | 24 | 26.3.9.7.4 |  | J | Rui Cao | 11-16/1137r3 | 81 | Transmit process for HE-SIG-A2 is not clear. Shouldn't it be highlighted that there is no interleaver? | Clarify the HE-SIG-A2 transmit process. | REJECTED (PHY: 2016-09-13 21:39:58Z) It is resolved by resolution of CID #912. | EDITOR | No change to draft |  |  | N | EDITOR: 2016-09-26 17:24:58Z- The resolution contains no editing instructions. |  | 2016-09-29 18:37 | EDITOR
2542 | Youhan Kim | 23 | 0.1 | 26.3.9.7.4 | 110 | 35 | T | N | 110.35 | 35 | 26.3.9.7.4 |  | V | Rui Cao | 11-16/1137r4 | 81 | HE-SIG-A4 should not be using an interleaver. | Remove data interleaving from P110L35. | REVISED (PHY: 2016-09-15 11:49:18Z) The comment has been resolved in D0.4, refer to the resolution to CID #913. | EDITOR | No change to draft |  |  | N | EDITOR: 2016-09-26 17:25:37Z- The resolution contains no editing instructions. |  | 2016-09-29 18:37 | EDITOR
2543 | Youhan Kim | 23 | 0.1 | 26.3.9.8.1 | 111 | 31 | T | N | 111.31 | 31 | 26.3.9.8.1 |  | V | Kaushik, Ross | 11-16/0928r2 | 61 | HE-SIG-B may not contain Common Block field. | Add some where in this subclause that there is a mode in which the HE-SIG-B Commone Block field is not included. | REVISED (PHY: 2016-07-28 23:39:54Z) Instruction to Editor: TGax editor to make the changes shown in 11-16/928r2 under all headings that include CID 2543 | EDITOR | Edited in D0.3 |  |  | I | EDITOR: 2016-08-08 16:35:52Z | 0.3 | 2016-09-23 18:24 | EDITOR
2544 | Youhan Kim | 23 | 0.1 | 26.3.9.8.2 | 112 | 4 | T | N | 112.04 | 4 | 26.3.9.8.2 |  | V | Kaushik, Ross | 11-16/0928r2 | 61 | 242-tones RU can cross the physical 20 MHz boundary. So, the notion that the HE-SIG-B Common Block field is transmitted on the same 20 MHz band as the STA's data is not strictly correct. | Clarify the HE-SIG-B description to match the actual design of the standard. | REVISED (PHY: 2016-07-28 23:42:46Z) Instruction to Editor: TGax editor to make the changes shown in 11-16/928r2 under all headings that include CID 2544 | EDITOR | Edited in D0.3 |  |  | I | EDITOR: 2016-08-08 16:37:36Z | 0.3 | 2016-09-23 18:24 | EDITOR
2545 | Youhan Kim | 23 | 0.1 | 26.3.9.8.2 | 112 | 26 | T | N | 112.26 | 26 | 26.3.9.8.2 |  | V | Kaushik, Ross | 11-16/0928r2 | 61 | What is the "1st" 20 MHz band? For example, in an 80 MHz BSS using channels 36/40/44/48 (5GHz) with channel 40 being the Primary20, what is the "1st" 20 MHz band? Is it channel 40? Channel 36? Also, in case of 80+80 MHz BSS where the Primary80 segment has higher carrier frequency than the Secondary80 segment, would the "1st" 20 MHz band start in the Primary80 segment, or the segment lower in frequency? | Clarify what a "1st" 20 MHz band is. | REVISED (PHY: 2016-07-28 23:44:03Z) Instruction to Editor: TGax editor to make the changes shown in 11-16/928r2 under all headings that include CID 2024 | EDITOR | Edited in D0.3 |  |  | I | EDITOR: 2016-08-08 16:53:19Z - See #2024 | 0.3 | 2016-09-23 18:24 | EDITOR
2546 | Youhan Kim | 23 | 0.1 | 26.3.9.8.2 | 113 | 23 | T | N | 113.23 | 23 | 26.3.9.8.2 |  | V | Kaushik, Ross | 11-16/0928r2 | 61 | Using "MHz" for RU size is not very accurate. For example, is a 26-tones RU 2 MHz RU? 2.5 MHz RU? 2.0312 MHz RU? Suggest to use # of tones when referring to RU size. | Change "RU size > 20 MHz" to "RU size greater than 242-tones". | REVISED (PHY: 2016-07-28 23:47:15Z) Instruction to Editor: TGax editor to make the changes shown in 11-16/928r2 under all headings that include CID 2546 | EDITOR | Edited in D0.3 |  |  | I | EDITOR: 2016-08-08 16:55:17Z | 0.3 | 2016-09-23 18:24 | EDITOR
2547 | Youhan Kim | 23 | 0.1 | 26.3.9.8.3 | 113 | 38 | T | N | 113.38 | 38 | 26.3.9.8.3 |  | V | Kaushik, Ross | 11-16/0928r2 | 61 | HE-SIG-B on different 20 MHz bands must end at the same OFDM symbol. | clarify "... round up the number of symbols to the nearest integer." to indicate that HE-SIG-B padding should be done so that HE-SIG-B on different 20 MHz bands end at the OFDM symbol. | REVISED (PHY: 2016-07-28 23:41:32Z) Instruction to Editor: TGax editor to make the changes shown in 11-16/928r2 under all headings that include CID 306 | EDITOR | Edited in D0.3 |  |  | I | EDITOR: 2016-08-05 20:23:41Z- see #306 | 0.3 | 2016-09-23 18:24 | EDITOR
2548 | Youhan Kim | 23 | 0.1 | 26.3.9.8.4 | 115 | 49 | T | N | 115.49 | 49 | 26.3.9.8.4 |  | V | Kaushik, Ross | 11-16/1021r2 | 32 | Common feedback from first time readers is that the notation "yyy" is hard to understand and confusing. Come up with a better scheme to explain this. | Common feedback from first time readers is that the notation "yyy" is hard to understand and confusing. Come up with a better scheme to explain this. | REVISED (PHY: 2016-07-26 21:04:52Z) Instruction to Editor: Incorporate the edits under Proposed Text Changes for CID 2032, 2549, 2133, 2548 and 1009 in 11-16/1021r2. | EDITOR | Edited in D0.3 |  |  | I | EDITOR: 2016-08-05 20:08:06Z - see #2032 | 0.3 | 2016-09-23 18:24 | EDITOR
2549 | Youhan Kim | 23 | 0.1 | 26.3.9.8.4 | 116 | 8 | T | N | 116.08 | 8 | 26.3.9.8.4 |  | V | Kaushik, Ross | 11-16/1021r2 | 32 | There are six 'y's in this row. It is not clear which 'y's refer to which 106-tones RU. | Clarify which 'y's refer to which 106-tones RU. | REVISED (PHY: 2016-07-26 21:03:22Z) Instruction to Editor: Incorporate the edits under Proposed Text Changes for CID 2032, 2549, 2133, 2548 and 1009 in 11-16/1021r2. | EDITOR | Edited in D0.3 |  |  | I | EDITOR: 2016-08-05 20:08:21Z - See #2032 | 0.3 | 2016-09-23 18:24 | EDITOR
2550 | Youhan Kim | 23 | 0.1 | 26.3.9.8.5 | 118 | 27 | T | N | 118.27 | 27 | 26.3.9.8.5 |  | J | Kaushik, Ross | 11-16/1149r0 | 84 | Example: In an HE80 MU-PPDU, a 484-tones RU is allocated. In both HE-SIG-B content channels 1 and 2, the HE-SIG-B common info field says "yyy" = 0 (1 user). On HE-SIG-B content channel 1, the STA-ID for the 484-tones RU matched my AID. But the CRC failed for the Per-User block for the same 484-tones RU on th HE-SIG-B. Should I then assume that this 484-tones RU is an "SU" allocation to me? Or, that it is an "MU" allocation for which I don't know the full spatial configuration (e.g. Nsts,total)? | Need a more robust HE-SIG-B signaling scheme such that a STA can figure out how to demod the RU w/o having to successfully demod all HE-SIG-B contents. | REJECTED (PHY: 2016-09-13 06:43:30Z) Reason: The STA can know the order of himself when matching AID. Whilst the spatial configuration can tell the number of users, the total number of steams, number of streams of that STA if the CRC of per-STA part passes for himself. If the CRC fails, then anyway, the STA cannot further decode. | EDITOR | No change to draft |  |  | N | EDITOR: 2016-09-26 22:41:45Z- The resolution contains no editing instructions. |  | 2016-09-29 18:37 | EDITOR
2551 | Youhan Kim | 23 | 0.1 | 26.3.9.10 | 122 | 29 | T | N | 122.29 | 29 | 26.3.9.10 |  | V | Ming Gan | 11-16/1202r5 | 116 | TGI,Data2 and TGI,Data4 are not defined. Also, TGI,Data seems to be used in error. | Change TGI,Data to TGI1,Data, TGI,Data2 to TGI2,Data, and TGI,Data4 to TGI4,Data. | REVISED (PHY: 2016-09-15 11:31:47Z) No modification. It is resolved in TGax D0.4 | EDITOR | No change to draft |  |  | N | EDITOR: 2016-09-28 03:01:11Z- The resolution contains no editing instructions. |  | 2016-09-29 18:37 | EDITOR
2552 | Youhan Kim | 23 | 0.1 | 26.3.9.10 | 122 | 33 | T | N | 122.33 | 33 | 26.3.9.10 |  | J | Ming Gan | 11-16/1202r5 | 116 | Make (1xHE-LTF, TGI2,Data) and (1xHE-LTF, TGI4,Data) mandatory for non-OFDMA, MU-MIMO HE_TRIG PPDU. | Make (1xHE-LTF, TGI2,Data) and (1xHE-LTF, TGI4,Data) mandatory for non-OFDMA, MU-MIMO HE_TRIG PPDU. | REJECTED (PHY: 2016-09-15 11:32:22Z) The reason is that the commenter failed to provide sufficient reason | EDITOR | No change to draft |  |  | N | EDITOR: 2016-09-26 22:42:04Z- The resolution contains no editing instructions. |  | 2016-09-29 18:37 | EDITOR
2553 | Youhan Kim | 23 | 0.1 | 26.3.9.10 | 123 | 3 | T | N | 123.03 | 3 | 26.3.9.10 |  | V | Ming Gan | 11-16/1202r5 | 116 | What does "-122,122" mean in "HELTF_{-122,122}"? Similar comment on other equations on the HE-LTF and HE-STF sequences. | Clarify what "-122,122" means. | REVISED (PHY: 2016-09-15 11:32:50Z) Instruction to editor: Please modify the text according to the changes indicated under CID 2553 in IEEE 802.11-16/1202r5 | EDITOR | Edited in D0.5 |  |  | I | EDITOR: 2016-09-28 03:15:27Z | 0.5 | 2016-09-29 18:35 | EDITOR
2554 | Youhan Kim | 23 | 0.1 | 26.3.9.10 | 128 | 62 | T | N | 128.62 | 62 | 26.3.9.10 |  | V | Ming Gan | 11-16/1202r5 | 116 | Is the LTF_{80MHz_primary} always used in the lower 80 MHz regardless of whether the Primary80 is located in HE160? If so, change the name "LTF_{80MHz_primary}" as it can be misleading to mean that the lower 80 MHz is the Primary80. | Change the name "LTF_{80MHz_primary}" and "LTF_{80MHz_secondar}" as it can be misleading to mean that the lower 80 MHz is the Primary80. | REVISED (PHY: 2016-09-15 11:33:16Z) TGax editor to make the changes shown in 11-16/1202r5 under all headings that include CID 2554. | EDITOR | Edited in D0.5 |  |  | I | EDITOR: 2016-09-28 17:41:13Z | 0.5 | 2016-09-29 18:35 | EDITOR
2555 | Youhan Kim | 23 | 0.1 | 26.3.9.10 | 128 | 62 | T | N | 128.62 | 62 | 26.3.9.10 |  | V | Ming Gan | 11-16/1202r5 | 116 | What is "zeros(1,23)"? | Clarify what "zeros(1,23)" means (what we are writing is not Matlab code). | REVISED (PHY: 2016-09-15 11:33:59Z) TGax editor to make the changes shown in 11-16/1202r5 under all headings that include CID 2555 | EDITOR | Edited in D0.5 |  |  | I | EDITOR: 2016-09-28 17:40:34Z | 0.5 | 2016-09-29 18:35 | EDITOR
2556 | Youhan Kim | 23 | 0.1 | 26.3.9.10 | 129 | 12 | T | N | 129.12 | 12 | 26.3.9.10 |  | V | Ming Gan | 11-16/1202r5 | 116 | What are "{n-th 242-RU}" and "{central 26-RU}"? | Add missing sequence definition. | REVISED (PHY: 2016-09-15 11:34:23Z) TGax editor to make the changes shown in 11-16/1202r5 under all headings that include CID 2556 | EDITOR | Edited in D0.5 |  |  | I | EDITOR: 2016-09-28 17:41:30Z | 0.5 | 2016-09-29 18:35 | EDITOR
2557 | Youhan Kim | 23 | 0.1 | 26.3.9.10 | 129 | 32 | T | N | 129.32 | 32 | 26.3.9.10 |  | V | Ming Gan | 11-16/1202r5 | 116 | 80+80 transmissions can have large frequency gap in between the two 80 MHz segments. So, putting 23 zeros in between the two 80 MHz segments is incorrect. | Sequences for 80+80 should be defined per 80 MHz, not over 160 MHz. | REVISED (PHY: 2016-09-15 11:35:03Z) TGax editor to make the changes shown in 11-16/1202r5 under all headings that include CID 2557. | EDITOR | Edited in D0.5 |  |  | I | EDITOR: 2016-09-28 17:41:50Z | 0.5 | 2016-09-29 18:35 | EDITOR
2558 | Youhan Kim | 23 | 0.1 | 26.3.9.10 | 129 | 32 | T | N | 129.32 | 32 | 26.3.9.10 |  | V | Ming Gan | 11-16/1202r5 | 116 | If an 80+80 MHz BSS has the Primary80 segment at higher frequency than the Secondary80 segment, would the "LTF_{80MHz_primary}" be used in the Primary80 segment, or the segment which is lower in frequency? | Clarify if "LTF_{80MHz_primary}" would be used in the Primary80 segment, or the segment which is lower in frequency. | REVISED (PHY: 2016-09-15 11:35:31Z) TGax editor to make the changes shown in 11-16/1202r5 under all headings that include CID 2558. | EDITOR | Edited in D0.5 |  |  | I | EDITOR: 2016-09-28 17:41:36Z | 0.5 | 2016-09-29 18:35 | EDITOR
2559 | Youhan Kim | 23 | 0.1 | 26.3.9.10 | 131 | 53 | T | N | 131.53 | 53 | 26.3.9.10 |  | V | Ming Gan | 11-16/1202r5 | 116 | What is the waveform equation for HE_TRIG PPDU not using the single stream pilot? | What is the waveform equation for HE_TRIG PPDU not using the single stream pilot? | REVISED (PHY: 2016-09-15 11:36:04Z) The same text change as in CID 1059 in IEEE 802.11-16/1202r5 | EDITOR | Edited in D0.5 |  |  | I | EDITOR: 2016-09-28 18:52:15Z - see #1059 | 0.5 | 2016-09-29 18:35 | EDITOR
2560 | Youhan Kim | 23 | 0.1 | 26.3.10.1 | 132 | 45 | T | N | 132.45 | 45 | 26.3.10.1 |  | V | Sriram, Tianyu Wu | 11-16/1259r2 | 89 | Number of OFDM symbols in the Data field is also a function of the Packet Extension duration | Add that Packet Extension also plays a role in determining the number of OFDM symbols in the Data field. | REVISED (PHY: 2016-09-13 19:24:47Z) Tgax Editor to make the changes showin in IEEE 802.11-16/1259r2 | EDITOR | Edited in D0.5 |  |  | I | EDITOR: 2016-09-28 18:55:51Z - (pre-FEC padding factor field does not exist) | 0.5 | 2016-09-29 18:35 | EDITOR
2561 | Youhan Kim | 23 | 0.1 | 26.3.10.1 | 132 | 51 | T | N | 132.51 | 51 | 26.3.10.1 |  | V | Sriram, Tianyu Wu | 11-16/1259r2 | 89 | Data field come right after the HE-LTF field for all HE PPDU types, not just UL MU transmissions. | Delete the last sentence on P132L51. | REVISED (PHY: 2016-09-13 19:25:12Z) TGax Editor to make the changes showin in IEEE 802.11-16/1259r2 | EDITOR | Edited in D0.5 |  |  | I | EDITOR: 2016-09-28 18:58:00Z | 0.5 | 2016-09-29 18:35 | EDITOR
2562 | Youhan Kim | 23 | 0.1 | 26.3.10.1 | 132 | 54 | T | N | 132.54 | 54 | 26.3.10.1 |  | J | Sriram, Tianyu Wu | 11-16/1259r2 | 89 | Instead of writing the same thine twice all the time between BCC and LDPC, just define Ntailbits = 0 for LDPC. And let LDPC packets "have" tails bits of duration 0. | Instead of writing the same thine twice all the time between BCC and LDPC, just define Ntailbits = 0 for LDPC. And let LDPC packets "have" tails bits of duration 0. | REJECTED (PHY: 2016-09-13 19:25:26Z) Current way of explicitly spelling fields that contribute to data for both BCC and LDPC is clearer | EDITOR | No change to draft |  |  | N | EDITOR: 2016-09-28 18:58:03Z- The resolution contains no editing instructions. |  | 2016-09-29 18:37 | EDITOR
2563 | Youhan Kim | 23 | 0.1 | 26.3.10.2 | 133 | 9 | T | N | 133.09 | 9 | 26.3.10.2 |  | J | Rui Cao | 11-16/1138r4 | 82 | Hard to understand "... HE PPDU, the 4 possible boundaries participate the FEC output bit stream of the last OFDM symbol(s) into 4 symbol segments." | Delete ", the 4 possible boundaries participate the FEC output bit stream of the last OFDM symbol(s) into 4 symbol segments" | REJECTED (PHY: 2016-09-13 21:46:40Z) It is resolved by resolution of CID #1837. | EDITOR | No change to draft |  |  | N | EDITOR: 2016-09-28 18:58:18Z- The resolution contains no editing instructions. |  | 2016-09-29 18:37 | EDITOR
2564 | Youhan Kim | 23 | 0.1 | 26.3.10.2 | 133 | 11 | T | N | 133.11 | 11 | 26.3.10.2 |  | V | Rui Cao | 11-16/1138r4 | 82 | "a" factor is not a good name. The name gives no indication of what it means, and It can be easily confused to mean "one" of several factors. | Change the name "a-factor" to something more meaningful. | REVISED (PHY: 2016-09-13 21:46:57Z) Change to as in the resolution of CID2564 in doc IEEE802.11-16/1138r4. | EDITOR | Edited in D0.5 |  |  | I | EDITOR: 2016-09-29 03:16:18Z | 0.5 | 2016-09-29 18:35 | EDITOR
2565 | Youhan Kim | 23 | 0.1 | 26.3.10.2 | 134 | 3 | E | N | 134.03 | 3 | 26.3.10.2 |  | V | Editor |  |  | Incorrect section reference | Fix the reference "25.3.10.3.4". | REVISED (EDITOR: 2016-05-13 01:06:33Z) - see #1113 | EDITOR | Editorials in D0.2 |  |  | I | EDITOR: 2016-05-13 01:06:43Z - see #1113 | 0.2 | 2016-06-03 18:52 | EDITOR
2566 | Youhan Kim | 23 | 0.1 | 26.3.10.6 | 142 | 9 | T | N | 142.09 | 9 | 26.3.10.6 |  | V | Daewon, Tianyu Wu | 11-16/0682r2 | 14 | In case of HE160 or HE80+80, does the first bit of segment parser go to the Primary80 or the 80 MHz lower in frequency? | Clarify whether the first bit of segment parser go to the Primary80 or the 80 MHz lower in frequency in case of HE160 or HE80+80. | REVISED (PHY: 2016-05-29 09:47:29Z) TGax Editor: make changes for section 26.3.10.6 as in 11-16-0682-02-00ax CR-for-CID-on-PHY-data-field-other | EDITOR | Technical in D0.2 |  |  | I | EDITOR: 2016-06-03 17:04:53Z | 0.2 | 2016-06-03 18:50 | EDITOR
2567 | Youhan Kim | 23 | 0.1 | 26.3.10.14 | 151 | 44 | E | N | 151.44 | 44 | 26.3.10.14 |  | V | Editor |  |  | Is it "Dual Carrier Modulation" or "Dual Subcarrier Modulation"? | Clarify the correct terminology between "Dual Carrier Modulation" and "Dual Subcarrier Modulation". | REVISED (EDITOR: 2016-05-14 19:54:21Z) - Change "Dual sub-carrier modulation (DCM)" to "Dual carrier modulation (DCM)" Also, add "DCM Dual carrier modulation" to subclause 3.4. | EDITOR | Editorials in D0.2 |  |  | I | EDITOR: 2016-05-14 20:03:58Z | 0.2 | 2016-06-03 18:52 | EDITOR
2568 | Youhan Kim | 23 | 0.1 | 26.3.10.15 | 151 | 64 | T | N | 151.64 | 64 | 26.3.10.15 |  | J | Yun, Meilu | 11-16/1150r2 | 85 | What the recipient requests is the 'minimum' PE druation, not the 'maximum'. | Change "maximum PE duration" to "minimum PE duration" on P151L64, P152L4, P152L7, ... (too many places...) | REJECTED (PHY: 2016-09-13 06:52:21Z) Reason: It should be the maximum PE. The maximum PE duration will decide the meaning of a_factor. 8 μs maximum PE duration means that a PE field of 0 μs, 0 μs, 4 μs, and 8 μs are appended at the end of the PPDU, corresponding to a-factor being 1, 2, 3 and 4, respectively.A 16 μs maximum PE duration means that a PE field of 4 μs, 8 μs, 12 μs, and 16 μs are appended at the end of the PPDU, corresponding to a-factor being 1, 2, 3 and 4, respectively. | EDITOR | No change to draft |  |  | N | EDITOR: 2016-09-23 19:28:59Z- The resolution contains no editing instructions. |  | 2016-09-29 18:37 | EDITOR
2569 | Youhan Kim | 23 | 0.1 | 26.3.10.15 | 152 | 1 | T | N | 152.01 | 1 | 26.3.10.15 |  | V | Yun, Meilu | 11-16/1150r2 | 85 | Correct name is "PPE Thresholds". | Change "Maximum PE capabilities" to "PPE Thresholds" on P152L1, P152L4 (and probably more places). Also update the Figure labels for Figures 26-34 and 26-35. | REVISED (PHY: 2016-09-13 06:52:57Z) Instruction to Editor: Same resolution as to CID 1459 in doc 16-1150r2 | EDITOR | Edited in D0.5 |  |  | I | EDITOR: 2016-09-23 21:31:30Z - see #1459 | 0.5 | 2016-09-29 18:35 | EDITOR
2570 | Youhan Kim | 23 | 0.1 | 26.3.10.15 | 152 | 7 | T | N | 152.07 | 7 | 26.3.10.15 |  | J | Yun, Meilu | 11-16/1150r2 | 85 | The PPE Threshold indicates the 'minimum' Post-FEC padding + PE the receiver needs. See 25.12 (P66L27) "... the transmitting STA shall include a packet extension that yields a total post-FEC padding plus packet extension that corresponds to AT LEAST the value indicated in the HE Capabilities element received from the receiving STA." | Change "A 0 ╬╝s maximum PE duration means no PE is present" to "A 0 usec PPE Threshold means the receiver does not require PE". Change "A 8 ╬╝s maximum PE duration means that a PE field of 0 ╬╝s, 0 ╬╝s, 4 ╬╝s, and 8 ╬╝s are appended at the end of the PPDU, corresponding to a-factor being 1, 2, 3 and 4, respectively." to " A 8 usec PPE Threshold means that the receiver requires PE duration of at least 0 usec, 0 usec, 4 usec and 8 usec for a-factors of 1, 2, 3 and 4, respectively" Change "A 16 ╬╝s maximum PE duration means that a PE field of 4 ╬╝s, 8 ╬╝s, 12 ╬╝s, and 16 ╬╝s are appended at the end of the PPDU, corresponding to a-factor being 1, 2, 3 and 4, respectively" to "A 16 usec PPE Threshold means that the receiver requires PE duration of at least 4 usec, 8 usec, 12 usec and 16 usec for a-factors of 1, 2, 3 and 4, respectively" | REJECTED (PHY: 2016-09-13 06:53:29Z) Reason: The concept of the maximum PE duration is different from that of PPE threshold. The PPE threshold is the minimum maximum total duration of the post-FEC padding and packet extension requirement for an HE PPDU transmitted to this STA using the constellation index = x, NSS = n and RU = m. | EDITOR | No change to draft |  |  | N | EDITOR: 2016-09-23 19:35:09Z- The resolution contains no editing instructions. |  | 2016-09-29 18:37 | EDITOR
2571 | Youhan Kim | 23 | 0.1 | 26.3.10.15 | 153 | 4 | T | N | 153.04 | 4 | 26.3.10.15 |  | J | Yun, Meilu | 11-16/1150r2 | 85 | Change "AP shall choose the largest PE duration among all users" to "AP shall choose a PE duration which is at least as long as the longest PE duration required among all users". | Change "AP shall choose the largest PE duration among all users" to "AP shall choose a PE duration which is at least as long as the longest PE duration required among all users". Also, update Equation (26-112) to "TPE >= max_u (TPE,u)" | REJECTED (PHY: 2016-09-13 06:53:49Z) Reason: From the efficiency perspective, there is no need to choose PE duration larger than the largest PE duration among all users. Since with the largest PE duration, all users will have sufficient processing time at the end of a HE PPDU. | EDITOR | No change to draft |  |  | N | EDITOR: 2016-09-23 19:35:13Z- The resolution contains no editing instructions. |  | 2016-09-29 18:37 | EDITOR
2572 | Youhan Kim | 23 | 0.1 | 26.3.11 | 154 | 10 | T | N | 154.1 | 10 | 26.3.11 |  |  | Lochan Verma |  |  | References for NON-HT duplicate is incorrect. | Refer to 11n for non-HT 40 MHz, 11ac for non-HT 80/160 MHz. |  | PHY | [6 empty] | 2016-09-15 08:10 | PHY
2573 | Youhan Kim | 23 | 0.1 | 26.3.10.15 | 152 | 7 | T | N | 152.07 | 7 | 26.3.10.15 | 2570 | J | Yun, Meilu | 11-16/1150r2 | 85 | The PPE Threshold indicates the 'minimum' Post-FEC padding + PE the receiver needs. See 25.12 (P66L27) "... the transmitting STA shall include a packet extension that yields a total post-FEC padding plus packet extension that corresponds to AT LEAST the value indicated in the HE Capabilities element received from the receiving STA." | Change "A 0 ╬╝s maximum PE duration means no PE is present" to "A 0 usec PPE Threshold means the receiver does not require PE". Change "A 8 ╬╝s maximum PE duration means that a PE field of 0 ╬╝s, 0 ╬╝s, 4 ╬╝s, and 8 ╬╝s are appended at the end of the PPDU, corresponding to a-factor being 1, 2, 3 and 4, respectively." to " A 8 usec PPE Threshold means that the receiver requires PE duration of at least 0 usec, 0 usec, 4 usec and 8 usec for a-factors of 1, 2, 3 and 4, respectively" Change "A 16 ╬╝s maximum PE duration means that a PE field of 4 ╬╝s, 8 ╬╝s, 12 ╬╝s, and 16 ╬╝s are appended at the end of the PPDU, corresponding to a-factor being 1, 2, 3 and 4, respectively" to "A 16 usec PPE Threshold means that the receiver requires PE duration of at least 4 usec, 8 usec, 12 usec and 16 usec for a-factors of 1, 2, 3 and 4, respectively" | REJECTED (PHY: 2016-09-13 06:54:07Z) Reason: The concept of the maximum PE duration is different from that of PPE threshold. The PPE threshold is the maximum total duration of the post-FEC padding and packet extension requirement for an HE PPDU transmitted to this STA using the constellation index = x, NSS = n and RU = m. | EDITOR | No change to draft |  |  | N | EDITOR: 2016-09-23 19:35:05Z- The resolution contains no editing instructions. |  | 2016-09-29 18:37 | EDITOR
2574 | Youhan Kim | 23 | 0.1 | 26.3.12.3.3 | 155 | 31 | E | N | 155.31 | 31 | 26.3.12.3.3 |  | V | Editor |  |  | We are working on HE. | Change "VHT MU PPDU" to "HE MU PPDU" | REVISED (EDITOR: 2016-05-14 20:29:02Z) - see #1863 | EDITOR | Editorials in D0.2 |  |  | I | EDITOR: 2016-05-14 20:29:12Z | 0.2 | 2016-06-03 18:52 | EDITOR
2575 | Young Hoon Kwon | 23 | 0.1 | 9.2.4.6.1 | 12 | 32 | E | Y | 12.32 | 32 | 9.2.4.6.1 | 2203 | A | Editor |  |  | Wrong subclause number. | 8.2.4.6.2 -> 9.2.4.6.2 8.2.4.6.3 -> 9.2.4.6.3 8.2.4.6.4 -> 9.2.4.6.4 | ACCEPTED (EDITOR: 2016-04-27 23:57:12Z) | EDITOR | Editorials in D0.2 |  |  | I | EDITOR: 2016-04-27 23:57:16Z - see #2203 | 0.2 | 2016-06-03 18:52 | EDITOR
2576 | Young Hoon Kwon | 23 | 0.1 | 9.2.4.6.4.2 | 14 | 37 | T | Y | 14.37 | 37 | 9.2.4.6.4.2 |  | V | Alfred, Liwen, Jeongki | 11-16/766r1 | 20 | Mechanisms for the receiving STA to figure out trigger information needs to be added in the Control Information subfield. | Add indication subfield for i) CP and LTF type, ii) # of LTFs, iii) Packet Extension, iv) TX power, v) MCS, vi) Target RSSI, etc. | REVISED (MAC: 2016-08-08 11:38:30Z)Agree in principle with the comment. Proposed resolution accounts for some of the suggested changes (addition of TX power, MCS, target RSSI). Regarding the other fields that are common for all STAs in that DL MU PPDU they can be either obtained from the DL MU PPDU or can have a default value. TGax editor to make the changes shown in 11-16/0766r1 under all headings that include CID 2576. | EDITOR | Edited in D0.3 |  |  | I | see #1 | 0.3 | 2016-09-23 18:24 | EDITOR
2577 | Young Hoon Kwon | 23 | 0.1 | 9.2.4.6.4.4 | 15 | 24 | T | Y | 15.24 | 24 | 9.2.4.6.4.4 |  |  | Alfred, Liwen, Jeongki |  |  | If the HE Control field is sent from an non-AP STA, the HE-MCS subfield carries recommended MCS for DL transmission only. However, as a serving AP decides MCS for trigger based UL PPDU, the recommended MCS for UL transmission also need to be carried in the HE control field. | Add information subfield that a serving AP can figure out the recommended MCS (and/or NSS) for UL transmission. |  | MAC | HT Control | [5 empty] | 2016-05-17 18:41 | EDITOR
2578 | Young Hoon Kwon | 23 | 0.1 | 9.2.4.6.4.4 | 15 | 24 | T | Y | 15.24 | 24 | 9.2.4.6.4.4 |  |  | Alfred, Liwen, Jeongki |  |  | As OFDMA is utilized in 11ax, link adaptation needs to include a mechanism that the transmitter (AP) can figure out proper OFDMA scheduling information from STAs. | Add information subfield that a serving AP can figure out preferred freuqency resources for a STA. |  | MAC | HT Control | [5 empty] | 2016-05-17 18:41 | EDITOR
2579 | Young Hoon Kwon | 23 | 0.1 | 9.2.5.1 | 15 | 44 | T | Y | 15.44 | 44 | 9.2.5.1 |  | V | Po-Kai | 11-16/0890r2 | 67 | Definition of "pending transmission" is not clear. Need further clarification on "pending transmission" | As mentioned in the comment, clarify the meaning of "pending transmission". | REVISED (MU: 2016-09-13 15:26:49Z) TGax editor to make the changes shown in 11-16/0890r2 under all headings that include CID 2579 | EDITOR | Edited in D0.5 |  |  | I | EDITOR: 2016-09-22 17:31:19Z | 0.5 | 2016-09-29 18:35 | EDITOR
2580 | Young Hoon Kwon | 23 | 0.1 | 9.3.1.9.7 | 18 | 41 | T | Y | 18.41 | 41 | 9.3.1.9.7 |  | J | George Cherian, Tomo, Kaiying, Deng Yu, Xiaofei | 16/868r1 | 60 | As multi-TID A-MPDU is supported for HE STA, there's no reason not to have BA for multiple TID for a single STA in multi-STA BA. Therefore, Per-STA info subfield can be multiple of information shown in Figure 9-37a. | Modify the text from "The Per STA Info subfield is shown in ..." to "The Per STA Info subfield comprises one or more instances of the Per STA TID Info subfield shown in Figure 9-37a" and modify the heading of Figure 9-371 from "Per STA Info subfield format" to "Per STA TID Info subfield format". | REJECTED (MAC: 2016-07-28 21:32:32Z) - The intent is to show per-STA info (which can be per-AID/TID combination. | EDITOR | No change to draft |  |  | N |  |  | 2016-09-29 18:37 | EDITOR
2581 | Young Hoon Kwon | 23 | 0.1 | 9.3.1.9.7 | 19 | 1 | E | Y | 19.01 | 1 | 9.3.1.9.7 |  | A | Editor |  |  | AID and TID should be subfields. | Change "AID field" and "TID field" to "AID subfield" and "TID subfield". | ACCEPTED (EDITOR: 2016-04-28 20:31:54Z) | EDITOR | Editorials in D0.2 |  |  | I | EDITOR: 2016-04-28 20:31:57Z | 0.2 | 2016-06-03 18:52 | EDITOR
2582 | Young Hoon Kwon | 23 | 0.1 | 9.3.1.9.7 | 19 | 9 | T | Y | 19.09 | 9 | 9.3.1.9.7 |  | V | George Cherian, Tomo, Kaiying, Deng Yu, Xiaofei | 16/868r1 | 60 | In case multiple TIDs are included within an A-MPDU, it is not clear how to set TID subfield in case ACK Type field is 0. | Two possible solutions are available: (i) add the text "If the ACK Type field is 0, TID subfield is reserved." Or, (ii) modify the text from "... or of all the MPDUs carried in the eliciting (A-) MPDU" to "... or of all the MPDUs of the TID contained in the TID subfield carried in the eliciting (A-) MPDU.". | REVISED (EDITOR: 2016-08-02 17:45:02Z) - Please see DCN 11-16/868r1 | EDITOR | Edited in D0.3 |  | MAC: 2016-07-28 21:49:05Z - Please see DCN 11-16/868r1. | I | EDITOR: 2016-08-02 17:45:15Z | 0.3 | 2016-09-23 18:24 | EDITOR
2583 | Young Hoon Kwon | 23 | 0.1 | 9.3.1.23 | 20 | 19 | T | Y | 20.19 | 19 | 9.3.1.23 |  |  | Liwen, Reza, Yunbo, Simone, Evgeny, Po-Kai, Kaiying, Kiseon, Rossi, Zhou |  |  | Definition of "subsequent Trigger frame" is not clear. For example, subsequent Trigger frame does not need to be within the same TXOP as long as the Trigger frame is within a TWT SP. | Clarify what the "subsequent" implies here. |  | MAC | Trigger frame format | [5 empty] | 2016-05-17 18:40 | EDITOR
2584 | Young Hoon Kwon | 23 | 0.1 | 9.3.1.23 | 20 | 30 | T | Y | 20.3 | 30 | 9.3.1.23 |  | V | Liwen, Reza, Yunbo, Simone, Evgeny, Po-Kai, Kaiying, Kiseon, Rossi, Zhou | 11-16/1122r0 | 74 | Response to a Trigger frame can be not only in Trigger based PPDU format but also in other PPDU format. For example, in case MU-RTS is transmitted, the response frame will most likely be in non-HT (duplicate) frame format. Therefore, how to set HE-SIG-A Info field in case the response frame is not in Trigger based PPDU format shall be described. | Two possible solutions are available: (i) Move contents of HE-SIG-A Info subfield to Trigger Dependent Common Info subfield. Or, (ii) Set HE-SIG-A Info subfield to a default value in case the Trigger frame solicits a response frame in non Trigger based PPDU. | REVISED (MU: 2016-09-20 05:50:38Z) Agree in principle with the commenter. As discussed in 16/808r2, CTS solicited by MU-RTS shall be carried in non-HT or non-HT duplicate PPDU. Hence, the subfields in MU-RTS used to solicit HE trigger-based PPDU are not used by the MU-RTS and is treated as reserved. TGax editor to make the changes shown in 11-16/0808r2 under all headings that include CID 2222. | EDITOR | Edited in D0.5 |  |  | I | EDITOR: 2016-09-22 18:00:44Z - see #2222 | 0.5 | 2016-09-29 18:35 | EDITOR
2585 | Young Hoon Kwon | 23 | 0.1 | 9.3.1.23.1 | 22 | 4 | T | Y | 22.04 | 4 | 9.3.1.23.1 |  | V | Liwen, Reza, Yunbo, Simone, Evgeny, Po-Kai, Kaiying, Kiseon, Rossi, Zhou | 11-16/1239r1 | 99 | Wrong figure. Figure 9-51d is Per User Info field. | Modify the text to "If the Trigger frame is an MU-BAR variant, the Trigger Dependent Common Info field is not present.", and delete Figure 9-51d | REVISED (MU: 2016-09-21 01:46:46Z) Current text in section 9.3.1.23.1 is removed and text as specified in current document added. | EDITOR | Edited in D0.5 |  |  | I | see #5 | 0.5 | 2016-09-29 18:35 | EDITOR
2586 | Young Hoon Kwon | 23 | 0.1 | 9.3.1.23.1 | 22 | 20 | T | Y | 22.2 | 20 | 9.3.1.23.1 |  | V | Liwen, Reza, Yunbo, Simone, Evgeny, Po-Kai, Kaiying, Kiseon, Rossi, Zhou | 16/1241r2 | 120 | Wrong figure. It should be Figure 9-51e. | Modify the text from "... defined in Figure 9-14e" to "... defined in Figure 9-51e". | REVISED (MAC: 2016-09-15 10:03:43Z) - Revised in 11-16-1241/r2 Current text in section 9.3.1.23.1 is removed and text as specified in current document added. | EDITOR | Edited in D0.5 |  |  | I | EDITOR: 2016-09-19 22:12:36Z- Editor is unable to make sense of the editing instructions. No instructions to remove anything in 9.3.1.23.1. The editing instructions that are present in 16/1241r2 insert two paragraphs in 25.4 | 0.5 | 2016-09-29 18:35 | EDITOR
2587 | Young Hoon Kwon | 23 | 0.1 | 9.3.1.23.2 | 22 | 43 | T | Y | 22.43 | 43 | 9.3.1.23.2 |  | V | Liwen, Reza, Yunbo, Simone, Evgeny, Po-Kai, Kaiying, Kiseon, Rossi, Zhou | 11-16/0808r2 | 26 | There's no indication which frame format the MU-RTS frame solicits. | Add an information subfield that indicates the frame format that the responder shall use in response to the MU-RTS frame. | REVISED (MAC: 2016-08-08 19:56:58Z)Based on the agreement in 16/648, CTS solicited by MU-RTS shall be carried in non-HT or non-HT duplicate PPDU. Hence, delete the “if” statement. TGax editor to make the changes shown in 11-16/0808r2 under all headings that include CID 110. | EDITOR | Edited in D0.3 |  |  | I | EDITOR: 2016-08-10 22:47:02Z - see #110 | 0.3 | 2016-09-23 18:24 | EDITOR
2588 | Young Hoon Kwon | 23 | 0.1 | 9.3.1.23.2 | 22 | 48 | T | Y | 22.48 | 48 | 9.3.1.23.2 |  | V | Liwen, Reza, Yunbo, Simone, Evgeny, Po-Kai, Kaiying, Kiseon, Rossi, Zhou | 11-16/0808r2 | 26 | In case non Trigger based PPDU is requested for CTS frame transmission, lots of subfield in both Common Info field and Per User Info field are not used. So, these fields need to be removed or set to default values. | Define the Common Info field and Per User Info field clearly in case the MU-RTS frame solicits non-Trigger based PPDU format. | REVISED (MAC: 2016-08-08 20:03:37Z)Agree in principle with the commenter that the frame format of MU-RTS needs to be specific. Based on the current agreement, there is no Trigger Dependent Per-User Info or Trigger Dependent Common Info. Hence, the frame format will follow Figure 9-51b and 9-51c and latest agreement in 16/379 and 16/611 without Trigger Dependent Per-User Info or Trigger Dependent Common Info. Further, based on the agreement in 16/648, CTS solicited by MU-RTS shall be carried in non-HT or non-HT duplicate PPDU. Hence, the fields used to solicit HE trigger-based PPDU are not used by the MU-RTS and will be treated as reserved. Finally, based on the comment resolution document 16/780, User Indentifier field in the Per-User Info is changed to AID12 field. TGax editor to make the changes shown in 11-16/0808r2 under all headings that include CID 2222. | EDITOR | Edited in D0.3 |  |  | I | EDITOR: 2016-08-10 22:47:31Z - see #2222 | 0.3 | 2016-09-23 18:24 | EDITOR
2589 | Young Hoon Kwon | 23 | 0.1 | 9.3.3.6 | 24 | 19 | T | Y | 24.19 | 19 | 9.3.3.6 |  | V | Zhou, Yasu, Jayh | 16/869r2 | 103 | As unassociated STA can participate Trigger based random access, there's no reason not to inculde TWT element in Association Response frame for broadcast TWT operation. | In Table 9-30 of Tgah/D6.0, modify the Notes for TWT from "The TWT element is present if dot11TWTOptionActivated is true and the TWT element is present in the Association Request frame that elicited this Association Response frame." to "The TWT element is optionally present if dot11TWTOptionActivated is true.". | REVISED (MAC: 2016-09-12 15:04:05Z) - Revised Agree in principle with the comment that unassociated STA can participate Trigger Based Random Access. However putting TWT element in the Association Response frame will not help an unassociated STA. The proposed resolution is to allow TWT element to be present in Association Response to facilitate broadcast TWT operation which doesn’t have an individual TWT agreement established by TWT element in Association Request. TGax editor to make changes shown in 11-16/869r2 under all headings that include CID 2589. | EDITOR | Edited in D0.5 |  | MAC: 2016-09-12 15:02:06Z - Updated rev to strawpolled revision (r2). | I | see #1315 | 0.5 | 2016-09-29 18:35 | EDITOR
2590 | Young Hoon Kwon | 23 | 0.1 | 9.3.3.8 | 24 | 60 | T | Y | 24.6 | 60 | 9.3.3.8 |  | V | Zhou, Yasu, Jayh | 16/869r2 | 103 | As unassociated STA can participate Trigger based random access, there's no reason not to inculde TWT element in Reassociation Response frame for broadcast TWT operation. | In Table 9-32 of Tgah/D6.0, modify the Notes for TWT from "The TWT element is present if dot11TWTOptionActivated is true and the TWT element is present in the Reassociation Request frame that elicited this Reassociation Response frame." to "The TWT element is optionally present if dot11TWTOptionActivated is true.". | REVISED (MAC: 2016-09-12 15:04:30Z) - Revised Agree in principle with the comment that unassociated STA can participate Trigger Based Random Access. However putting TWT element in the Reassociation Response frame will not help an unassociated STA. The proposed resolution is to allow TWT element to be present in Reassociation Response to facilitate broadcast TWT operation which doesn’t have an individual TWT agreement established by TWT element in Association Request. TGax editor to make changes shown in 11-16/869r2 under all headings that include CID 2590. | EDITOR | Edited in D0.5 |  | MAC: 2016-09-12 15:02:06Z - Updated rev to strawpolled revision (r2). | I | see #1315 | 0.5 | 2016-09-29 18:35 | EDITOR
2591 | Young Hoon Kwon | 23 | 0.1 | 9.3.3.10 | 25 | 40 | T | Y | 25.4 | 40 | 9.3.3.10 |  | V | Zhou, Yasu, Jayh | 16/869r2 | 103 | As unassociated STA can participate Trigger based random access, there's no reason not to inculde TWT element in Probe Response frame for broadcast TWT operation. | Similar to Beacon frame, add the following new row into Table 9-34: Order: TBD Information: TWT Notes: The TWT element is optionally present when the dot11TWTOptionActivated is true; otherwise it is not present. | REVISED (MAC: 2016-09-12 15:04:55Z) - Revised Agree in principle with the comment. The proposed resolution is to allow TWT element to be present in Probe Response frame. In order to facilitate individual TWT operation for unassociated STA, TWT element should be added to both probe request and response. TGax editor to make changes shown in 11-16/869r2 under all headings that include CID 2591 | EDITOR | Edited in D0.5 |  | MAC: 2016-09-12 15:02:06Z - Updated doc# and rev to strawpolled revision (r2). | I | see #1315 | 0.5 | 2016-09-29 18:35 | EDITOR
2592 | Young Hoon Kwon | 23 | 0.1 | 9.7.3 | 37 | 24 | T | Y | 37.24 | 24 | 9.7.3 |  | V | Yongho, Liwen, John Son, Tomo | 16/1186r1 | 118 | Multi-STA BlockAck frame is a variant of a BlockAck frame. Therefore, including both BlockAck frame and Multi-STA BlockAck frame is not consistent. | Removing a row for Multi-STA BlockAck frame and includes explanation on Multi-STA variant and Multi-TID variants of BlockAck in the row for MlockAck frame. | REVISED (MAC: 2016-09-15 07:43:19Z) - Revised. Agree in principal. TGax editor makes changes as shown in the as specified in 11-16/1186r1. | EDITOR | Edited in D0.5 |  |  | I | See #805 | 0.5 | 2016-09-29 18:35 | EDITOR
2593 | Young Hoon Kwon | 23 | 0.1 | 9.7.3 | 38 | 8 | T | Y | 38.08 | 8 | 9.7.3 |  | J | Yongho, Liwen, John Son, Tomo | 16/1186r1 | 118 | A trigger frame always solicits immediate response frame. Therefore, the trigger frame cannot be included in this context | Delete the row for "Trigger frame" in Table 9-426b. | REJECTED (MAC: 2016-09-15 07:43:26Z) - Rejected. It depends on MSDUs’ service policy. If all MSDUs in UL A-MPDU don’t ask for acknowledgement (QoSNoack), no acknowledgement will follow UL MU PPDU. | EDITOR | No change to draft |  |  | N | EDITOR: 2016-09-20 17:03:22Z- The resolution contains no editing instructions. |  | 2016-09-29 18:37 | EDITOR
2594 | Young Hoon Kwon | 23 | 0.1 | 9.7.3 | 38 | 43 | T | Y | 38.43 | 43 | 9.7.3 |  | J | Yongho, Liwen, John Son, Tomo | 16/1186r1 | 118 | "can" is not appropriate in clause 9. | Modify the text from "One or more Trigger frames can be included" to "A control frame of subtype Trigger". | REJECTED (MAC: 2016-09-15 07:43:33Z) - Rejected. Dissussion: “can” is used in many places in clause 9. | EDITOR | No change to draft |  |  | N | EDITOR: 2016-09-20 17:03:26Z- The resolution contains no editing instructions. |  | 2016-09-29 18:37 | EDITOR
2595 | Young Hoon Kwon | 23 | 0.1 | 9.7.3 | 38 | 47 | T | Y | 38.47 | 47 | 9.7.3 |  | V | Yongho, Liwen, John Son, Tomo | 16/1186r1 | 118 | Normative text ("may") is not appropriate in clause 9. | Modify the text from "One or more MPDUs with trigger information in the MAC header may be included" to "MPDU with trigger information in the MAC header" | REVISED (MAC: 2016-09-15 07:43:42Z) - Revised. Agree in principal. TGax editor makes changes as shown in the as specified in 11-16/1186r1. | EDITOR | Edited in D0.5 |  |  | I | See #805 | 0.5 | 2016-09-29 18:35 | EDITOR
2596 | Young Hoon Kwon | 23 | 0.1 | 10.3.2.1 | 39 | 39 | T | Y | 39.39 | 39 | 10.3.2.1 |  | V | Po-Kai, Young Hoon, Yunbo, Kiseon, Yuichi, Weiming, Xiaofei, Jing, Yasu | 16/0953r2 | 46 | TXOP duration information is included in HE-SIG-A field. Therefore, NAV can also be set based on duration information in HE-SIG-A field. | At the end of the paragraph (line 43), add the following text: "Additionally, the duration information is also carried in the HE-SIG-A field of a HE PPDU." | REVISED (MU: 2016-07-28 23:19:48Z) TGax editor to make the changes shown in 11-16/0953r2 under all headings that include CID 2596. | EDITOR | Edited in D0.3 |  |  | I | EDITOR: 2016-08-10 22:55:24Z | 0.3 | 2016-09-23 18:24 | EDITOR
2597 | Young Hoon Kwon | 23 | 0.1 | 10.3.2.1 | 39 | 39 | T | Y | 39.39 | 39 | 10.3.2.1 |  | V | Po-Kai, Young Hoon, Yunbo, Kiseon, Yuichi, Weiming, Xiaofei, Jing, Yasu | 11-16/1122r0 | 74 | TXOP duration information is included in HE-SIG-A field. However, in some cases Duration/ID field in the MAC header is not used for "Duration" but for other purposes. One example is PS-Poll frame, in which case the Duration/ID field is used to indicate AID information. In this case, TXOP duration information in HE-SIG-A field shall indicate Duration information, not the AID information. | At the end of the second paragraph of 10.3.2.4 of REVmc_D5.2, add the following text: "The TXOP Duration sub-field in HE-SIG-A field of a PS-Poll frame in HE PPDU format shall be set to a duration value equal to the time required to transmit one Ack frame plus one SIFS." | REVISED (MU: 2016-09-20 05:51:37Z) Agree in principle with the commenter that the setting rule of TXOP duration field when the HE PPDU carries PS-Poll should be clarified. As discussed in 16/951r0 and 16/953r2, if a STA transmits an HE SU PPDU, HE extended range PPDU, or HE MU PPDU that carries a PS-Poll frame, the STA shall set the TXVECTOR parameter TXOP_DURATION to all 1s. As a result, if the PS-Poll is decoded, then legacy NAV setting rule can be used to provide more accurate NAV setting than TXOP Duration field. If the PS-Poll is not decoded, then EIFS can be used if TXOP Duration field is decoded as discussed in 16/835r1. Hence, the setting of TXOP Duration field for a HE PPDU carried PS-Poll frame is addressed. TGax editor to make the changes shown in 11-16/0953r2. | EDITOR | Edited in D0.4 |  |  | I | EDITOR: 2016-09-23 18:14:08Z - previously implemented from 16/053r2 (see #2596) | 0.4 | 2016-09-23 18:35 | EDITOR
2598 | Young Hoon Kwon | 23 | 0.1 | 10.3.2.4 | 39 | 51 | T | Y | 39.51 | 51 | 10.3.2.4 |  | V | Po-Kai, Young Hoon, Yunbo, Kiseon, Yuichi, Weiming, Xiaofei, Jing, Yasu | 16/1211r2 | 115 | Added text has no technical meaning unless TBD mechanism is described. | Delete the sentence or specify the TBD mechanism. | REVISED (MAC: 2016-09-14 19:11:35Z) - Revised – TGax editor to make the changes shown in 11-16/1211r2 | EDITOR | Edited in D0.5 |  |  | I | see #576 | 0.5 | 2016-09-29 18:35 | EDITOR
2599 | Young Hoon Kwon | 23 | 0.1 | 10.3.2.8a.1 | 39 | 65 | T | Y | 39.65 | 65 | 10.3.2.8a.1 |  | V | Po-Kai, Young Hoon, Yunbo, Kiseon, Yuichi, Weiming, Xiaofei, Jing, Yasu | 16/0807r2 | 25 | In current REVc_D5.2 spec. (10.3.2.6), a VHT STA transmitting an RTS frame carried in non-HT or non-HT duplicate format and addressed to a VHT STA shall set the TA field to a bandiwdth signaling TA and shall set the TXVECTOR parameters CH_BANDWIDTH_IN_NON_HT and CH_BANDWIDTH to the same value. However, it is not clear if a HE STA transmitting a MU-RTS frame carried in non-HT or non-HT duplicate format needs to follow the similar rule. | As mentioned in the comment, clarify if a HE AP transmitting a MU-RTS frame carried in non-HT or non-HT duplicate format needs to follow the similar rule on bandwidth signaling TA. | REVISED (MU: 2016-07-28 22:22:38Z) TGax editor to make the changes shown in 11-16/0807r2 under all headings that include CID 2603. | EDITOR | Edited in D0.3 |  |  | I | EDITOR: 2016-08-11 00:12:31Z - see #2603 | 0.3 | 2016-09-23 18:24 | EDITOR
2600 | Young Hoon Kwon | 23 | 0.1 | 10.3.2.8a.1 | 39 | 65 | T | Y | 39.65 | 65 | 10.3.2.8a.1 |  |  | Po-Kai, Young Hoon, Yunbo, Kiseon, Yuichi, Weiming, Xiaofei, Jing, Yasu |  |  | Mechanism for soliciting simultaneous CTS responses from random access channel is needed. Random access channel can be a good candidate for identifying STAs that have uplink buffered BU to send when an AP does not have any information on this. However, this also implies that random access channel will be frequently used at the beginning of UL transmission (before an AP allocating resoures for UL data transmission). Then, it is required for the serving AP to protect the whole UL MU transmission duration from both AP and STAs side when the AP sets up the TXOP. However, as there's no specific STA known before random access channel transmission by its nature, a robust protection mechanism that sets NAV not only from AP side but also from participating STAs side is needed. (If regular MU-RTS/CTS sequence is used, the AP needs to include almost every STA to send CTS frame without knowing if the STA has buffered UL data to send, which is not practical.) | Add a mechanism that can solicit simultaneous CTS responses for random access channel. |  | EDITOR | Need Proposal | [5 empty] | 2016-04-26 17:57 | EDITOR
2601 | Young Hoon Kwon | 23 | 0.1 | 10.3.2.8a.2 | 40 | 60 | T | Y | 40.6 | 60 | 10.3.2.8a.2 |  | V | Po-Kai, Young Hoon, Yunbo, Kiseon, Yuichi, Weiming, Xiaofei, Jing, Yasu | 16/0808r2 | 26 | how to set HE-SIG-A Info field in case the MU-RTS frame solicits CTS responses in a non-HT or non-HT duplicate PPDU needs to be described. | Add an explanation on how to set the HE SIG-A field in case the MU-RTS frame solicits CTS responses in a non-HT or non-HT duplicate PPDU format at the end of the paragraph. | REVISED (MU: 2016-07-28 23:15:04Z) TGax editor to make the changes shown in 11-16/0808r2 under all headings that include CID 2222. | EDITOR | Edited in D0.3 |  |  | I | EDITOR: 2016-08-10 22:50:19Z - see #2222 | 0.3 | 2016-09-23 18:24 | EDITOR
2602 | Young Hoon Kwon | 23 | 0.1 | 10.3.2.8a.2 | 40 | 61 | T | Y | 40.61 | 61 | 10.3.2.8a.2 |  | J | Po-Kai, Young Hoon, Yunbo, Kiseon, Yuichi, Weiming, Xiaofei, Jing, Yasu | 16/0815r2 | 22 | After TXOP is set, an AP may change the user group for DL/UL frame exchangeand MU-RTS frame can be sent within the TXOP. In this case, similar to Trigger frame transmission, more than one MU-RTS frame can be sent simultaneously (e.g., one for unicast RTS, and the other for broadcast RTS). In this case, the scrambling seed of more than one RTS frame shall be identical, such that CTS frames in response to all RTS frames have identical Scrambler Initialization in the SERVICE field. | Add the following sentence at the end of the paragraph: " If more than one (MU) RTS frame is sent from an AP, the Scrambler Initialization in the SERVICE field of all (MU) RTS frames shall be identical. | REJECTED (MU: 2016-07-28 21:37:23Z) As MU-RTS frame can not be carried in HE MU PPDU format, the mentioned operation case does not happen. | EDITOR | No change to draft |  |  | N | EDITOR: 2016-08-11 00:22:15Z- The resolution contains no editing instructions. |  | 2016-09-29 18:37 | EDITOR
2603 | Young Hoon Kwon | 23 | 0.1 | 10.3.2.8a.3 | 41 | 16 | T | Y | 41.16 | 16 | 10.3.2.8a.3 |  | V | Po-Kai, Young Hoon, Yunbo, Kiseon, Yuichi, Weiming, Xiaofei, Jing, Yasu | 16/0807r2 | 25 | In case Dynamic bandwidth is set to Dynamic, each participating STA may choose different CH_BANDWIDTH_IN_NON_HT value depending on its CCA status, in which case RF combining cannot be made. Therefore, all participating STAs shall use the same value for CH_BANDWIDTH_IN_NON_HT. | Multiple ways available: (i) MU-RTS frame shall not carry bandwidth signaling TA. Or, (ii) DYN_BANDWIDTH_IN_NON_HT of MU-RTS frame shall be set to Static. Or, (iii) Regardless of transmission of CTS frame, the CTS frame's TXVECTOR parameter CH_BANDWIDTH_IN_NON_HT shall be set to the same value as the RTS frame's RXVECTOR parameter CH_BANDWIDTH_IN_NON_HT. | REVISED (MU: 2016-07-28 22:21:58Z) TGax editor to make the changes shown in 11-16/0807r2 under all headings that include CID 2603. | EDITOR | Edited in D0.3 |  |  | I | EDITOR: 2016-08-11 00:25:30Z | 0.3 | 2016-09-23 18:24 | EDITOR
2604 | Young Hoon Kwon | 23 | 0.1 | 10.3.2.11.2 | 42 | 16 | T | Y | 42.16 | 16 | 10.3.2.11.2 |  |  | JJ, Yongho, Junichi, Jeongki |  |  | For VHT MU PPDU sent to HE STA, MU-BAR frame can additionally be used for soliciting non-immediate responses. | Modify the text to "Responses to A-MPDUs within a VHT MU PPDU or an HE MU PPDU that are not immediate responses to the VHT MU PPDU or the HE MU PPDU are transmitted in response to explicit BlockAckReq or explicit MU-BlockAckReq frames by the AP.". |  | MAC | Block Ack | [5 empty] | 2016-05-17 18:43 | EDITOR
2605 | Young Hoon Kwon | 23 | 0.1 | 10.3.2.11.2 | 42 | 26 | T | Y | 42.26 | 26 | 10.3.2.11.2 |  |  | JJ, Yongho, Junichi, Jeongki |  |  | For VHT MU PPDU sent to HE STA, MU-BAR frame can additionally be used for soliciting non-immediate responses. | Modify the text to "BlockAckRequest or MU-BlockAckRequest frames related to A-MPDUs within a VHT MU PPDU or an HE MU PPDU can be transmitted in a TXOP separate from the one that contained the VHT MU PPDU or the HE MU PPDU.". |  | MAC | Block Ack | [5 empty] | 2016-05-17 18:43 | EDITOR
2606 | Young Hoon Kwon | 23 | 0.1 | 10.3.2.11.3 | 42 | 37 | T | Y | 42.37 | 37 | 10.3.2.11.3 |  | V | JJ, Yongho, Junichi, Jeongki | 11-16/861r2 | 45 | Not all MPDU has QoS Control field | Modify the text to "A non-AP STA that is the recipient, within a HE MU PPDU, of a QoS Data MPDU that solicits an immediate response with Ack Policy '01' in QoS Control field, ..." | REVISED (MAC: 2016-07-27 22:43:05Z) - Agree in principal. Only QoS Data or QoS Null MPDU can have the Ack Policy field set to 01. TGax editor makes changes as shown in the as specified in 11-16/0861r2. | EDITOR | Edited in D0.3 |  |  | I | EDITOR: 2016-08-02 22:26:35Z - 802.11 styles uses "QoS Data frame" rather than "QoS Data MPDU" | 0.3 | 2016-09-23 18:24 | EDITOR
2607 | Young Hoon Kwon | 23 | 0.1 | 10.3.2.11.3 | 43 | 1 | T | Y | 43.01 | 1 | 10.3.2.11.3 |  | V | JJ, Yongho, Junichi, Jeongki | 11-16/861r2 | 45 | UL MU OFDMA Capable and UL MU MIMO Capable subfields are not defined in the HE Capabilities element (9.4.2.213). | Add UL MU OFDMA Capable and UL MU MIMO Capable subfields in subclause 9.4.2.213. | REVISED (MAC: 2016-07-27 22:44:18Z) - "An AP shall not set Ack Policy to "01" in the QoS Control field in MPDUs of the HE MU PPDU if both the UL OFDMA Capable(#1515) subfield and the UL MU-MIMO(#1507) Capable subfield of the HE Capabilities element of the receiver of the MPDUs are set to 0(#1404)." Because UL MU OFDMA is a mandatory feature, the above condition is not happened. Delete that sentence. TGax editor makes changes as shown in the as specified in 11-16/0861r2. | EDITOR | Edited in D0.3 |  |  | I | EDITOR: 2016-08-02 22:27:57Z | 0.3 | 2016-09-23 18:24 | EDITOR
2608 | Young Hoon Kwon | 23 | 0.1 | 10.3.2.11.4 | 43 | 8 | T | Y | 43.08 | 8 | 10.3.2.11.4 |  | V | JJ, Yongho, Junichi, Jeongki | 11-16/861r2 | 45 | Ack in DL MU manner does not need to be limited to OFDMA format. | Modify the text to "... an AP may send multiple BlockAck frames (or ACK frames) in HE MU PPDU or ..." | REVISED (MAC: 2016-07-27 22:45:13Z) - Agree in principal. TGax editor makes changes as shown in the as specified in 11-16/0861r2. | EDITOR | Edited in D0.3 |  |  | I | EDITOR: 2016-08-02 22:28:09Z | 0.3 | 2016-09-23 18:24 | EDITOR
2609 | Young Hoon Kwon | 23 | 0.1 | 10.7.6.5.2 | 45 | 1 | T | Y | 45.01 | 1 | 10.7.6.5.2 |  | V | Po-Kai, Young Hoon, Yunbo, Kiseon, Yuichi, Weiming, Xiaofei, Jing, Yasu | 11-16/1183r3 | 100 | As a MU-RTS frame is a variant of a Trigger frame, the MU-RTS frame has separate MCS subfield for each Per User Info field. Therefore, as long as an AP indicates the same MCS for MCS subfield of Per User Info field of all participating STAs, there's no problem of each participating STA using different MCS level before RF combining. Therefore, as MU-RTS frame is a variant of a Trigger frame, there's no reason to restrict the MCS of simultaneous CTS frame to be the primary rate. | Delete the first paragraph of page 45, and delete the last sentence of (page 41 line 19) in subclause 10.3.2.8a.3. | REVISED (MU: 2016-09-21 03:31:11Z) Agree in principal. TGax editor makes changes as shown in the 11-16/1183r3. | EDITOR | Edited in D0.5 |  |  | I | see #863 | 0.5 | 2016-09-29 18:35 | EDITOR
2610 | Young Hoon Kwon | 23 | 0.1 | 10.7.6.5.2 | 45 | 16 | E | Y | 45.16 | 16 | 10.7.6.5.2 |  | V | Editor |  |  | Wrong grammar. | Delete "is" in last three sentences of the sub-caluse. | REVISED (EDITOR: 2016-04-30 01:01:41Z) - change to "that is carried" -- see #623 | EDITOR | Editorials in D0.2 |  |  | I | EDITOR: 2016-04-30 01:02:11Z | 0.2 | 2016-06-03 18:52 | EDITOR
2611 | Young Hoon Kwon | 23 | 0.1 | 10.9 | 45 | 36 | T | Y | 45.36 | 36 | 10.9 |  | V | Alfred, Liwen, Jeongki | 16/1127r0 | 73 | "+HTC-HE Support" subfield is not defined in the HE Capabilities in subclause 9.4.2.213. | Define the +HTC-HE Support subfield in HE Capabilities in subclause 9.4.2.213 or delete the whole sentence if this field is not to be defined. | REVISED (MAC: 2016-09-13 10:44:16Z) - Revised Agree in principle with the comment. Proposed resolution is to define the subfield in the HE Capabilities element. TGax editor to make the changes shown in 11-16/1127r0 under all headings that include CID 2611. | EDITOR | No change to draft |  |  | N | Not implemented as instructed. See #200, which makes substantially the same change. | 0.5 | 2016-09-29 18:37 | EDITOR
2612 | Young Hoon Kwon | 23 | 0.1 | 10.9 | 46 | 11 | T | Y | 46.11 | 11 | 10.9 |  | J | Alfred, Liwen, Jeongki | 16/1127r0 | 73 | As HE Control field can have aggregated information for multiple different purposes, it may not be efficient for all MPDUs in an A-MPDU having the same value of the HE control field contents. | Modify the text to "The HT Control field of all MPDUs containing the HT Control field aggregated in the same A MPDU shall be set to the same value except for the case that the HE variant HT Control field is carried in the MPDUs". | REJECTED (MAC: 2016-09-13 10:44:33Z) - Rejected The presence of the same information in the HE variant HT Control field in the A-MPDU increases the robustness of delivering such information and simplifies the design since the receiver need only obtain one copy of such field for its operation. In addition it enables the STA to receive the control information in an unambiguous way (no need to check bitmap scores to determine which of these fields were received correctly) and without requiring additional memory for processing multiple HT Control fields that contain different information. | EDITOR | No change to draft |  |  | N | EDITOR: 2016-09-20 19:13:47Z- The resolution contains no editing instructions. |  | 2016-09-29 18:37 | EDITOR
2613 | Young Hoon Kwon | 23 | 0.1 | 10.22.2.9 | 46 | 32 | T | Y | 46.32 | 32 | 10.22.2.9 |  | V | Po-Kai, Young Hoon, Yunbo, Kiseon, Yuichi, Weiming, Xiaofei, Jing, Yasu | 11-16/1177r2 | 98 | It is not clear if the STA reset NAV when the CF-End originated from the STA's associated BSS and the most recent NAV update was due to a PPDU that BSS is unknown. | Clarify the operaion when the most recent NAV update was due to a PPDU that BSS is unkown. | REVISED (MU: 2016-09-20 07:50:52Z) Agreed to the comment. In case the STA doesn’t know where the latest NAV was updated due to its BSS or not, conventional TXOP truncation rule needs to be applied. For this purpose, scenarios for not resetting NAV when a STA receives a CF-end frame shall be limited to the case that the latest NAV was known to be updated due to its BSS or not. TGax editor to make the changes shown in 11-16/1177r2 under all headings for CID 2613 | EDITOR | Edited in D0.5 |  |  | I |  | 0.5 | 2016-09-29 18:35 | EDITOR
2614 | Young Hoon Kwon | 23 | 0.1 | 10.22.2.9 | 46 | 37 | T | Y | 46.37 | 37 | 10.22.2.9 |  | V | Po-Kai, Young Hoon, Yunbo, Kiseon, Yuichi, Weiming, Xiaofei, Jing, Yasu | 11-16/1177r2 | 98 | TXOP truncation rule for two NAV case is missing. | Add explanation on the operation for two NAV case. | REVISED (MU: 2016-09-20 07:51:21Z) Agreed to the comment. As there are multiple NAV types available, TXOP truncation rule should be clearly defined for all cases. As current text is more focused on TXOP truncation rule for legacy NAV, it needs to be extended to intra-NAV and regular-NAV cases. TGax editor to make the changes shown in 11-16/1177r2 under all headings for CID 2614. | EDITOR | Edited in D0.5 |  |  | I |  | 0.5 | 2016-09-29 18:35 | EDITOR
2615 | Young Hoon Kwon | 23 | 0.1 | 10.24.10 | 47 | 55 | T | Y | 47.55 | 55 | 10.24.10 |  | A | George Cherian, Tomo, Kaiying, Deng Yu, Xiaofei, Reza, Yusuke, Kiseon | 16/829r3 | 39 | [TBD IFS] should be SIFS. | Delete "in case of a BlockAckReq frame or a [TBD IFS] in case of an MU-BAR". | ACCEPTED (MAC: 2016-07-27 03:11:47Z) | EDITOR | Edited in D0.3 |  |  | I | EDITOR: 2016-08-02 20:55:34Z | 0.3 | 2016-09-23 18:24 | EDITOR
2616 | Young Hoon Kwon | 23 | 0.1 | 10.44.2 | 49 | 11 | T | Y | 49.11 | 11 | 10.44.2 |  | V | Alfred, Matt, Ming Gan, Jason, Jayh, Kaiying, Jarkko, Jeongki | 16/1189r2 | 113 | If TWT is used for triggering UL MU transmission ffor HE STAs, it does not make sense to set the Flow Type to 0 because the first frame in a TWT SP should be sent from the TWT responding STA (AP). Therefore, the exception mentioned in this sentence does not happen, and instead it's better to clarify that Flow Type shall be set to 1 for Trigger operation. | Delete "frame, except for a Trigger frame within a trigger-enabled TWT SP,", and add the following sentence at the end of the paragraph: "The Flow Type field in a TWT response shall be set to 1 if the Trigger subfield in the TWT response is set to 1." | REVISED (MAC: 2016-09-14 14:52:08Z) - Revised – Disagree in principle with the comment. The difference between the two fields is that when the Flow Type field is set to 0 this is an announced TWT (as such the STA that is in PS mode needs to send a PS-Poll or APSD trigger to retrieve its BUs, if it is an unannounced TWT then it needs not send these polling frames). Proposed resolution is to clarify these aspects. TGax editor to make the changes shown in 11-16/1189r2 under all headings that include CID 2616. | EDITOR | Edited in D0.5 |  |  | I |  | 0.5 | 2016-09-29 18:35 | EDITOR
2617 | Young Hoon Kwon | 23 | 0.1 | 10.44.3 | 49 | 38 | T | Y | 49.38 | 38 | 10.44.3 |  | V | Alfred, Matt, Ming Gan, Jason, Jayh, Kaiying, Jarkko, Jeongki | 16/1189r2 | 113 | Cascade Indication field equal to 0 simply implies that there will not be no following Trigger frame within the TWT SP. As the Trigger frame is used only for UL MU transmission, it has no information about pending DL frame transmission. Therefore, it is not appropriate for a STA to switch to the doze state only checking UL transmission status. | Modify the text to "... if it receives a Trigger frame from the TWT responding STA with a Cascade Indicaion field equal to 0 that is not intended to it and More Data (MD) subfield of the most recently received downlink frame intended to it is set to 0.". | REVISED (MAC: 2016-09-14 14:52:15Z) - Revised – Agree in principle with the comment. Proposed resolution accounts for the suggested changes (though the subfield that dictates this switch is either the EOSP subfield or the MD field). The text has been converted to an itemized list to explicitly indicate all of the conditions. And removed the Cascade Indication condition in the individual TWT case. TGax editor to make the changes shown in 11-16/1189r2 under all headings that include CID 2617. | EDITOR | Edited in D0.5 |  |  | I |  | 0.5 | 2016-09-29 18:35 | EDITOR
2618 | Young Hoon Kwon | 23 | 0.1 | 10.44.4.1 | 49 | 55 | T | Y | 49.55 | 55 | 10.44.4.1 |  | V | Alfred, Matt, Ming Gan, Jason, Jayh, Kaiying, Jarkko, Jeongki | 16/1189r2 | 113 | Broadcast TWT operation can be used for unassociated STAs, which may receive management frames before association. Therefore, there's no reason not to include TWT element in those management frames (such as Probe Response, Authentication, Association Response frames) to indicate TWT schedule. | Modify the text to "that includes a TWT element in the management frames including the Beacon frame, and follows". | REVISED (MAC: 2016-09-14 14:52:22Z) - Revised – The TWT element is already allowed as part of the (Re-) Association Request/Response frames as part of the individual TWT agreement process. Broadcast TWT can only be included in a broadcast MGMT frame not individually addressed ones. TGax editor to make the changes shown in 11-16/1189r2 under all headings that include CID 2618. | EDITOR | Edited in D0.5 |  |  | I |  | 0.5 | 2016-09-29 18:35 | EDITOR
2619 | Young Hoon Kwon | 23 | 0.1 | 10.44.4.2 | 50 | 33 | T | Y | 50.33 | 33 | 10.44.4.2 |  | V | Alfred, Matt, Ming Gan, Jason, Jayh, Kaiying, Jarkko, Jeongki | 16/1189r2 | 113 | Broadcast TWT operation can be used for unassociated STAs, which may receive management frames before association. Therefore, there's no reason not to include TWT element in those management frames (such as Probe Response, Authentication, Association Response frames) to indicate TWT schedule. | Modify the text to "A TWT scheduling STA may include a TWT element in a Beacon frame scheduled at a TBTT, Probe Response frame, and (Re)Association Response frame.". | REVISED (MAC: 2016-09-14 14:52:29Z) - Revised – The TWT element is already allowed as part of the (Re-) Association Request/Response frames as part of the individual TWT agreement process. Broadcast TWT can only be included in a broadcast MGMT frame not individually addressed ones (i.e., proposed resolution is the same as for CID 2618). TGax editor to make the changes shown in 11-16/1189r2 under all headings that include CID 2619. | EDITOR | Edited in D0.5 |  |  | I |  | 0.5 | 2016-09-29 18:35 | EDITOR
2620 | Young Hoon Kwon | 23 | 0.1 | 10.44.4.2 | 50 | 43 | E | Y | 50.43 | 43 | 10.44.4.2 |  | V | Editor |  |  | Wrong English | Modify the text to "The TWT scheduling STA shall schedule for transmission of a Trigger frame intended to ...". | REVISED (EDITOR: 2016-05-02 19:54:16Z) "intended to" -> "addressed to" | EDITOR | Editorials in D0.2 |  |  | I | EDITOR: 2016-05-02 19:54:30Z | 0.2 | 2016-06-03 18:52 | EDITOR
2621 | Young Hoon Kwon | 23 | 0.1 | 10.44.4.2 | 50 | 62 | T | Y | 50.62 | 62 | 10.44.4.2 |  | V | Alfred, Matt, Ming Gan, Jason, Jayh, Kaiying, Jarkko, Jeongki | 16/1189r2 | 113 | Periodic TWT is valid only within a beacon period. | Modify the text to "The TWT parameters are valid for each successive TWT of the periodic TWT until the next TBTT". | REVISED (MAC: 2016-09-14 14:52:40Z) - Revised – Having the periodic TWTs only valid for one beacon interval reduces the likelihood of PS STAs be able to determine the schedule due to loss of the beacon and also would require STAs to always wake every beacon to determine the schedule which in turns affects power consumption. Proposed resolution is to have the validity over a long period of time, similar to other system updates in the spec. TGax editor to make the changes shown in 11-16/1189r2 under all headings that include CID 2621. | EDITOR | Edited in D0.5 |  |  | I |  | 0.5 | 2016-09-29 18:35 | EDITOR
2622 | Young Hoon Kwon | 23 | 0.1 | 10.44.4.3 | 51 | 13 | T | Y | 51.13 | 13 | 10.44.4.3 |  | V | Alfred, Matt, Ming Gan, Jason, Jayh, Kaiying, Jarkko, Jeongki | 16/1189r2 | 113 | There's no indication that TWT request is for individual TWT or Broadcast TWT, and it may not be enough for an AP to figure out only based on the requested TWT value and TWT wake interval. | Specify in the TWT element that current TWT request/response is for individual or broadcast. | REVISED (MAC: 2016-09-14 14:52:51Z) - Revised – Agreee in principle with the comment. The proposed resolution accounts for the suggested changes and uses the one bit in the TWT element (as suggested by CID 682) to differentiate between the two cases. TGax editor to make the changes shown in 11-16/1189r2 under all headings that include CID 2622. | EDITOR | Edited in D0.5 |  |  | I |  | 0.5 | 2016-09-29 18:35 | EDITOR
2623 | Young Hoon Kwon | 23 | 0.1 | 25.2.1 | 53 | 33 | T | Y | 53.33 | 33 | 25.2.1 |  | V | Po-Kai, Young Hoon, Yunbo, Kiseon, Yuichi, Weiming, Xiaofei, Jing, Yasu | 16/0835r1 | 53 | When a STA correctly receives a valid HE-SIG-A in a HE PPDU and identifies TXOP Duration field in the HE-SIG-A, the STA has identified valid TXOP Duration information even in case the STA fails to decode the payload of the PPDU. Therefore, in case the STA fails to decode the payload, additional waiting for EIFS time does not protect possible response frame at all because TXOP Duration field in the HE-SIG-A already indicated similar information. In current spec., it is written as "EIFS shall not be invoked if the NAV is updated by the frame that would have caused an EIFS." However, in case of TXOP Duration value in HE-SIG-A field, it is not needed the NAV to be updated for EIFS not being invoked. For this end, extending current spec. text is necessary. | Modify the final paragraph of 10.3.2.3.7 EIFS sub-clause (in REVmc_D5.2) to "EIFS shall not be invoked if valid TXOP Duration value is identified by the frame that would have caused an EIFS, such as when the FCS fails and the L-SIG TXOP function employs L-SIG information to update the NAV, or valid TXOP Duration value in the HE-SIG-A field of an HE PPDU is identified and the FCS of the payload of the HE PPDU fails. EIFS shall not be invoked for an A-MPDU if one or more of its frames are received correctly.". | REVISED (MU: 2016-07-29 00:07:09Z) TGax editor to make the changes shown in 11-16/0835r1 under all headings that include CID 2623. | EDITOR | Edited in D0.3 |  |  | I | see #162 | 0.3 | 2016-09-23 18:24 | EDITOR
2624 | Young Hoon Kwon | 23 | 0.1 | 25.2.1 | 53 | 42 | T | Y | 53.42 | 42 | 25.2.1 |  |  | Po-Kai, Young Hoon, Yunbo, Kiseon, Yuichi, Weiming, Xiaofei, Jing, Yasu |  |  | As CTS frame and ACK frame have RA only and do not have TA field, a STA may set regular NAV even though these frames are from the same BSS. To minimize the chance of this wrong NAV setting, it is needed for a STA to check the soliciting frame's BSS in case of receiving these frames in deciding intra-BSS vs inter-BSS. | Add the following sentence: "A STA that receives a valid control response frame that does not have TA field can update its intra-BSS NAV and shall not update its regular NAV with the information from the Duration field if a successfully received immediately preceding frame is sent from intra-BSS and the remaining TXOP duration of the control response frame is the same with that of the immediately preceding frame. Also, A STA that receives a valid control response frame that does not have TA field can update its intra-BSS NAV and shall not update its regular NAV with the information from the Duration field if an immediately following frame is sent from intra-BSS and the remaining TXOP duration of the control response frame is the same with that of the control response frame." |  | MU | MU-RTS/CTS & NAV | [5 empty] | 2016-05-17 19:06 | EDITOR
2625 | Young Hoon Kwon | 23 | 0.1 | 25.2.1 | 53 | 48 | T | Y | 53.48 | 48 | 25.2.1 |  | V | Po-Kai, Young Hoon, Yunbo, Kiseon, Yuichi, Weiming, Xiaofei, Jing, Yasu | 11-16/1106r2 | 72 | Last four paragraphs of the subclause does not have any additional meaning compared to those sentences described above. | Delete the last four paragraphs. | REVISED (MU: 2016-09-20 05:29:01Z) Agree in principle with the commenter. The rules in this subclause is organized with itemized list to describe the normative behaviour. TGax editor to make the changes shown in 11-16/1106r2 under all headings that include CID 164. | EDITOR | Edited in D0.5 |  |  | I | see #164 | 0.5 | 2016-09-29 18:35 | EDITOR
2626 | Young Hoon Kwon | 23 | 0.1 | 25.3.1 | 54 | 17 | T | Y | 54.17 | 17 | 25.3.1 |  | V | Alfred, Ming Gan, Mark Rison, Laurent, Woojin, Narendar | 16/828r0 | 42 | Based on current REVmc_D5.2 spec. (10.2.7), an MSDU or MMPDU transmitted within an A-MPDU that does not contain a VHT single MPDU shall not be fragmented even if its length exceeds dot11FragmentationThreshold. However, to efficiently schedule MU PPDU, it is necessary to allow fragmentation within an A-MPDU. In this sense, this exception needs to be clarified in this subclause. | At the end of the second bullet, add additional bullet stating "Dynamic fragmentation is allowed for an MSDU or MMPDU transmitted within an A-MPDU.". | REVISED (MAC: 2016-07-27 04:28:58Z) - Agree in principle with the comment. The proposed resolution accounts for the suggested change. TGax editor to make the changes shown in 11-16/0828r0 under all headings that include CID 2626. | EDITOR | Edited in D0.3 |  |  | I |  | 0.3 | 2016-09-23 18:24 | EDITOR
2627 | Young Hoon Kwon | 23 | 0.1 | 25.3.1 | 54 | 17 | T | Y | 54.17 | 17 | 25.3.1 |  | V | Alfred, Ming Gan, Mark Rison, Laurent, Woojin, Narendar | 16/828r0 | 42 | Based on current REVmc_D5.2 spec. (10.2.7), an MSDU transmitted under HT-immediate or HT-delayed block ack agreement shall not be fragmented even if its length exceeds dot11FragmentationThreshold. However, to efficiently schedule MU PPDU, it is necessary to allow fragmentation for MSDUs under (HE variant of) HT-immediate block ack agreement. In this sense, this exception needs to be clarified in this subclause. | At the end of the second bullet, add additional bullet stating "Dynamic fragmentation is allowed for an MSDU or MMPDU transmitted (HE variant) HT-immediate block ack agreement.". | REVISED (MAC: 2016-07-27 04:28:49Z) - Agree in principle with the comment. The proposed resolution accounts for the suggested change. TGax editor to make the changes shown in 11-16/0828r0 under all headings that include CID 2627. | EDITOR | Edited in D0.3 |  |  | I |  | 0.3 | 2016-09-23 18:24 | EDITOR
2628 | Young Hoon Kwon | 23 | 0.1 | 25.3.3 | 55 | 6 | T | Y | 55.06 | 6 | 25.3.3 |  | V | Alfred, Ming Gan, Mark Rison, Laurent, Woojin, Narendar | 16/828r0 | 42 | In case a received fragment is transmitted in trigger-based MU PPDU together with MPDUs from other STA, a serving AP is allowed to send the immediate response frame in multi-STA BA frame, where the response occupies one Per STA Info subfield. Therefore, the response to VHT single MPDU does not need to be limited to an Ack frame. | In the first bullet in line 6, add the case that the VHT single MPDU is transmitted in UL MU transmission and the response frame is in multi-STA BA. | REVISED (MAC: 2016-07-27 04:38:07Z) - Agree in principle with the comment. The proposed resolution accounts for the suggested change. TGax editor to make the changes shown in 11-16/0828r0 under all headings that include CID 2628. | EDITOR | Edited in D0.3 |  |  | I |  | 0.3 | 2016-09-23 18:24 | EDITOR
2629 | Young Hoon Kwon | 23 | 0.1 | 25.3.3 | 55 | 20 | T | Y | 55.2 | 20 | 25.3.3 |  | V | Alfred, Ming Gan, Mark Rison, Laurent, Woojin, Narendar | 16/828r0 | 42 | When Fragmentation Support subfield is set to 2, as BA bitmap field is tied to a Sequence Number, after receiving a fragment for an MSDU, if the subsequent fragment is not coming right away but in a delayed fashion, it is unclear how to manage the BA bitmap. Therefore, additional rule needs to be clarified for the usage case of Fragmentation level 2. | Clarify how to set BA Bitmap in case fragments are sent in delayed manner. Or, clarify that transmission of fragments in delayed manner is not allowed for dynamic fragment level 2. | REVISED (MAC: 2016-07-27 04:41:15Z) - Agree in principle with the comment. The proposed resolution is the same as the suggested resolution provided by CID 1794, i.e., to always solicit an immediate response. TGax editor to make the changes shown in 11-16/0828r0 under all headings that include CID 2629. | EDITOR | Edited in D0.3 |  |  | I |  | 0.3 | 2016-09-23 18:24 | EDITOR
2630 | Young Hoon Kwon | 23 | 0.1 | 25.3.3 | 55 | 30 | T | Y | 55.3 | 30 | 25.3.3 |  | V | Alfred, Ming Gan, Mark Rison, Laurent, Woojin, Narendar | 16/941r0 | 106 | Fragment Number subfield may be used not only for indicating Fragment level 3 but also for other purposes such a different bitmap size. Therefore, it may be helpful to describe the indication of Fragment Number subfield in different way. | Modify the second sub-bullet in line 30 to "Set the LSB of the Fragment Number subfield in the Block Ack Starting Sequence Control subfield of the BlockAck frame to 1". | REVISED (MAC: 2016-09-13 09:50:33Z) - Revised Agree in principle with the comment. Proposed resolution accounts for the suggested change and is the same as that of CID 1823. TGax editor to make the changes shown in 11-16/0941r0 under all headings that include CID 2630. | EDITOR | Edited in D0.5 |  |  | I | see also #2268 | 0.5 | 2016-09-29 18:35 | EDITOR
2631 | Young Hoon Kwon | 23 | 0.1 | 25.4.1 | 55 | 56 | E | Y | 55.56 | 56 | 25.4.1 |  |  | Editor |  |  | Multi-STA should be "Multi-STA BlockAck frame". | Modify the sentence to "An HE STA that supports Multi-STA BA shall examine each received Multi-STA BlockAck frame sent by an STA ...". |  | MAC | Block Ack |  | Maybe it is a frame. Editor is not sure. |  |  |  | 2016-05-17 18:43 | EDITOR
2632 | Young Hoon Kwon | 23 | 0.1 | 25.5.1.1 | 56 | 13 | T | Y | 56.13 | 13 | 25.5.1.1 |  | J | Simone, Rakesh, Reza, Kiseon, Lei, Tomo, John Son, Anton, Yasu, Junichi, David | 11-16/0930r3 | 69 | It is not clear if an AP can transmit a DL MU PPDU in a TXOP that is obtained from a non-AP STA. For example, when a STA obtains a TXOP by sending frames to the serving AP, it is not clear if the AP is allowed to send DL MU PPDU as a response to the UL frame. | As mentioned in the comment, clarify if an AP is allowed to send a DL MU PPDU in a TXOP that is obtained from a non-AP STA. | REJECTED (MU: 2016-09-15 14:27:58Z) The STA is the owner of the TXOP. allowing MU PPDU from the AP in response to the STA will results in multiple possible response types and durations which the STA cannot predict and hence cannot manage properly in term e.g. of NAV settings. | EDITOR | No change to draft |  |  | N | EDITOR: 2016-09-23 17:02:45Z- The resolution contains no editing instructions. |  | 2016-09-29 18:37 | EDITOR
2633 | Young Hoon Kwon | 23 | 0.1 | 25.5.1.1 | 56 | 16 | T | Y | 56.16 | 16 | 25.5.1.1 |  | V | Simone, Rakesh, Reza, Kiseon, Lei, Tomo, John Son, Anton, Yasu, Junichi, David | 11-16/0930r3 | 69 | This is not enough. Rules for allocating RUs to a STA needs to be described. For example, an AP shall not allocate more than one RU to a STA within a DL MU PPDU. | Add the following text after 3rd paragraph: "An AP shall not allocate more than one RUs to a STA within a DL MU PPDU. If an AP allocates RUs for unicast traffic and broadcast/multicast traffic simultaneously, the target STA for the unicast traffic may ignore RUs for broadcast/multicast traffic." | REVISED (MU: 2016-09-15 14:28:42Z) TGax editor to make the changes shown in 11-16/0930r3 | EDITOR | Edited in D0.5 |  |  | I |  | 0.5 | 2016-09-29 18:35 | EDITOR
2634 | Young Hoon Kwon | 23 | 0.1 | 25.5.1.1 | 56 | 22 | T | Y | 56.22 | 22 | 25.5.1.1 |  | V | Simone, Rakesh, Reza, Kiseon, Lei, Tomo, John Son, Anton, Yasu, Junichi, David | 11-16/0930r3 | 69 | DL MU MIMO Capable and DL OFDMA capable subfields are not defined in HE Capabilities element in subclause 9.4.2.213. | Define DL MU MIMO Capable and DL OFDMA subfields in HE Capabilities element in subclause 9.4.2.213. | REVISED (MU: 2016-09-15 14:29:22Z) Defined DL MU MIMO. DL OFDMA is manda-tory TGax editor to make the changes shown in 11-16/0930r3 | EDITOR | Edited in D0.5 |  |  | I |  | 0.5 | 2016-09-29 18:35 | EDITOR
2635 | Young Hoon Kwon | 23 | 0.1 | 25.5.1.1 | 56 | 32 | T | Y | 56.32 | 32 | 25.5.1.1 |  | V | Simone, Rakesh, Reza, Kiseon, Lei, Tomo, John Son, Anton, Yasu, Junichi, David | 11-16/0930r3 | 69 | Definition for transmission success in case of DL MU transmission needs to be described in this sub-clause, which has been accepted in the SFD. | Add the following text at the end of the sub-clause: "When an AP initiates a DL MU transmission soliciting more than one immediate response frames, the DL MU transmission is successful if the AP receives the response frame correctly from at least one STA indicated by any trigger information in the DL MU transmission.". | REVISED (MU: 2016-09-15 14:30:14Z) Definition of success-ful need to be put in the right context with a related behavior. I as-sume the usage of this ‘successful’ definition is for TXOP continua-tion, The text was already added in reso-lution of comments (#593 1530 2631) (#39) .(#1531) | EDITOR | Edited in D0.5 |  |  | I |  | 0.5 | 2016-09-29 18:35 | EDITOR
2636 | Young Hoon Kwon | 23 | 0.1 | 25.5.2.1 | 56 | 53 | T | Y | 56.53 | 53 | 25.5.2.1 |  |  | Simone, Rakesh, Reza, Kiseon, Lei, Tomo, John Son, Anton, Yasu, Junichi, David |  |  | There is an exception: MU-RTS/CTS exchange. | Modify the sentence to "... in either UL MU OFDMA UL MU-MIMO, or both, except for CTS frame transmission in response to a MU-RTS frame in which case soliciting MU-RTS frame indicates the frame type". |  | MU | MU operation | [5 empty] | 2016-05-17 18:36 | EDITOR
2637 | Young Hoon Kwon | 23 | 0.1 | 25.5.2.1 | 56 | 56 | T | Y | 56.56 | 56 | 25.5.2.1 |  | V | Simone, Rakesh, Reza, Kiseon, Lei, Tomo, John Son, Anton, Yasu, Junichi, David | 11-16/0929r3 | 70 | UL MU OFDMA Capable and UL MU MIMO Capable subfields are not defined in the HE Capabilities element (9.4.2.213). | Define UL MU OFDMA Capable and UL MU MIMO Capable subfields in subclause 9.4.2.213. | REVISED (MU: 2016-09-20 05:08:28Z) Support for UL OFDMA is going to be mandatory. No capability necessary. Capability for UL MU MIMO is defined in doc 930r2 | EDITOR | Edited in D0.5 |  |  | I |  | 0.5 | 2016-09-29 18:35 | EDITOR
2638 | Young Hoon Kwon | 23 | 0.1 | 25.5.2.2.1 | 57 | 6 | T | Y | 57.06 | 6 | 25.5.2.2.1 |  | V | Simone, Rakesh, Reza, Kiseon, Lei, Tomo, John Son, Anton, Yasu, Junichi, David | 11-16/0929r3 | 70 | When an AP transmits a Trigger frame soliciting the UL MU PPDU, it is not clear how to determine which EDCAF to be used as the Trigger frame is not coming from the AP's EDCAF queue, especially for the case that the AP does not know access categories of UL MU frames. | Clarify AC for trigger frame transmission, and add corresponding explanation into subclause 10.22.2.2 of REVmc_D5.2 spec. | REVISED (MU: 2016-09-20 05:09:31Z) An AP STA may use any AC for sending a PPDU that include only Trigger Frame(s). If the PPDu includes other types of frame in adition to a trigger frame, the AC rules must be satisfied for all transmitted frames. TGax editor to make the changes shown in 11-16/0929r3 | EDITOR | Edited in D0.5 |  |  | I |  | 0.5 | 2016-09-29 18:35 | EDITOR
2639 | Young Hoon Kwon | 23 | 0.1 | 25.5.2.2.1 | 57 | 17 | T | Y | 57.17 | 17 | 25.5.2.2.1 |  | V | Simone, Rakesh, Reza, Kiseon, Lei, Tomo, John Son, Anton, Yasu, Junichi, David | 11-16/0929r3 | 70 | User ID allocation for random access is missing. | Describe user ID allocation rule for random access channel. | REVISED (MU: 2016-09-20 05:10:16Z) Use AID=0 TGax editor to make the changes shown in 11-16/0929r3 | EDITOR | Edited in D0.5 |  |  | I |  | 0.5 | 2016-09-29 18:35 | EDITOR
2640 | Young Hoon Kwon | 23 | 0.1 | 25.5.2.2.1 | 57 | 28 | T | Y | 57.28 | 28 | 25.5.2.2.1 |  | V | Simone, Rakesh, Reza, Kiseon, Lei, Tomo, John Son, Anton, Yasu, Junichi, David | 11-16/0929r3 | 70 | In current REVmc, an Ack/BA frame is present at the start of the A-MPDU in the control response context. Therefore, in case Trigger frame is included in an A-MPDU having Ack/BA frame, clarification has to be made which frame is present at the start of the A-MPDU. | Clarify which frame is present at the start of the A-MPDU in case Trigger/Ack/BA are included in an A-MPDU. | REVISED (MU: 2016-09-20 05:10:59Z) Clarified the order, which is ACK/BA first, then trigger TGax editor to make the changes shown in 11-16/0929r3 | EDITOR | Edited in D0.5 |  |  | I |  | 0.5 | 2016-09-29 18:35 | EDITOR
2641 | Young Hoon Kwon | 23 | 0.1 | 25.5.2.2.3 | 57 | 56 | T | Y | 57.56 | 56 | 25.5.2.2.3 |  | V | Simone, Rakesh, Reza, Kiseon, Lei, Tomo, John Son, Anton, Yasu, Junichi, David | 11-16/0929r3 | 70 | This sentence describes a case that there's only one Trigger frame in a DL PPDU. Transmission success rule for multiple Trigger frame in a DL PPDU needs to be further described. | Add the following sentence at the end of the paragraph. "When an AP transmits more than one Trigger frame in a DL MU PPDU, the frame exchanges initiated by all the trigger frames are successful if the AP receives MPDU correctly from at least one STA indicated by any of the Trigger frames.". | REVISED (MU: 2016-09-20 05:11:33Z) TGax editor to make the changes shown in 11-16/0929r3 | EDITOR | Edited in D0.5 |  |  | I |  | 0.5 | 2016-09-29 18:35 | EDITOR
2642 | Young Hoon Kwon | 23 | 0.1 | 25.5.2.2.3 | 57 | 56 | T | Y | 57.56 | 56 | 25.5.2.2.3 |  | V | Simone, Rakesh, Reza, Kiseon, Lei, Tomo, John Son, Anton, Yasu, Junichi, David | 11-16/0929r3 | 70 | AP's behavior in terms of scheduling UL resource also need to be described in this sub-clause. More specifically, transmission bandwidth for UL MU transmission needs to be described, which has been accepted in SFD. | Add the following sentence at the end of the paragraph. "An AP shall not allocate UL subchannel in any 20 MHz channel that is not occupied by the immediately preceding DL PPDU that contains trigger information. In each 20 MHz channel occupied by the immediately preceding DL PPDU that contains trigger information, there is at least one allocated subchannel." | REVISED (MU: 2016-09-20 05:12:11Z) TGax editor to make the changes shown in 11-16/0929r3 | EDITOR | Edited in D0.5 |  |  | I |  | 0.5 | 2016-09-29 18:35 | EDITOR
2643 | Young Hoon Kwon | 23 | 0.1 | 25.5.2.3 | 57 | 60 | E | Y | 57.6 | 60 | 25.5.2.3 | 2824 | A | Editor |  |  | Typo in the sentence | Change "is it" to "it is". | ACCEPTED (EDITOR: 2016-05-03 18:37:33Z) | EDITOR | Editorials in D0.2 |  |  | I | EDITOR: 2016-05-03 18:37:37Z - see #2824 | 0.2 | 2016-06-03 18:52 | EDITOR
2644 | Young Hoon Kwon | 23 | 0.1 | 25.5.2.3 | 58 | 5 | T | Y | 58.05 | 5 | 25.5.2.3 |  | V | Simone, Rakesh, Reza, Kiseon, Lei, Tomo, John Son, Anton, Yasu, Junichi, David | 11-16/0929r3 | 70 | It is not clear which AC of UL MPDUs a STA can include into the trigger-based PPDU. | Clarify the access category that a STA can use in response to a Trigger frame, and add the corresponding text in this subclause. | REVISED (MU: 2016-09-20 05:12:43Z) A STA may include MPDUs with any TID in an HE trigger-based PPDU sent in response to a Trigger Frame or to an HE Variant HT Control field TGax editor to make the changes shown in 11-16/0929r3 | EDITOR | Edited in D0.5 |  |  | I |  | 0.5 | 2016-09-29 18:35 | EDITOR
2645 | Young Hoon Kwon | 23 | 0.1 | 25.5.2.3 | 58 | 5 | T | Y | 58.05 | 5 | 25.5.2.3 |  | V | Simone, Rakesh, Reza, Kiseon, Lei, Tomo, John Son, Anton, Yasu, Junichi, David | 11-16/0929r3 | 70 | In current spec. (REVmc_D5.2), after transmitting a frame that requires an immediate acknowledgement, the STA shall perform ack procedure, and the retry counter value shall be incremented every time transmission of a frame fails (see 10.22.2.11.1). However in case of UL MU transmission, as a transmission is made as an immediate response to a Trigger frame, it is not clear how to handle the retry count. | As mentioned in the comment, clarify how to set retry count value in case a transmissio that requires immediate response is made as a immediate response to a Trigger frame, and modify subclause 10.22.2.11.1 of REVmc_D5.2 accordingly. | REVISED (MU: 2016-09-20 05:13:34Z) Draft 0.4 includes resolution to this comment in clause 10.22.2.2 Also, See presentation 16/880 | EDITOR | Edited in D0.5 |  |  | I |  | 0.5 | 2016-09-29 18:35 | EDITOR
2646 | Young Hoon Kwon | 23 | 0.1 | 25.5.2.3 | 58 | 7 | T | Y | 58.07 | 7 | 25.5.2.3 |  | V | Simone, Rakesh, Reza, Kiseon, Lei, Tomo, John Son, Anton, Yasu, Junichi, David | 11-16/0929r3 | 70 | With this condition, random access is not allowed. | Add a case that enables random access in the conditions list. | REVISED (MU: 2016-09-20 05:14:29Z) Added TGax editor to make the changes shown in 11-16/0929r3 | EDITOR | Edited in D0.5 |  |  | I |  | 0.5 | 2016-09-29 18:35 | EDITOR
2647 | Young Hoon Kwon | 23 | 0.1 | 25.5.2.4 | 58 | 54 | T | Y | 58.54 | 54 | 25.5.2.4 |  | V | Simone, Rakesh, Reza, Kiseon, Lei, Tomo, John Son, Anton | 16/0876r2 | 50 | In subclause 10.3.2.1 of REVmc_D5.2, there's description on ED-based CCA. Instead it says "The details of physical CS are provided in the individual PHY specifications." Also, there's no ED-based CCA described in chapter 26 of the draft spec. Therefore, there's no description on ED-based CCA to be used for HE STA. | Clarify ED-based CCA mechanism to be used in UL MU CS mechanism. | REVISED (MU: 2016-07-28 23:35:38Z) TGax editor to make the changes shown in 11-16/876r2 under all headings that include CID 2647. | EDITOR | Edited in D0.3 |  |  | I | EDITOR: 2016-08-11 00:51:09Z | 0.3 | 2016-09-23 18:24 | EDITOR
2648 | Young Hoon Kwon | 23 | 0.1 | 25.5.2.4 | 59 | 7 | T | Y | 59.07 | 7 | 25.5.2.4 |  | A | Simone, Rakesh, Reza, Kiseon, Lei, Tomo, John Son, Anton | 11-16/0885r3 | 65 | The first bullet is a subset of the third bullet. | Delete the first bullet. | ACCEPTED (MU: 2016-09-13 14:01:50Z) | EDITOR | Edited in D0.5 |  |  | I |  | 0.5 | 2016-09-29 18:35 | EDITOR
2649 | Young Hoon Kwon | 23 | 0.1 | 25.5.2.4 | 59 | 9 | T | Y | 59.09 | 9 | 25.5.2.4 |  | J | Simone, Rakesh, Reza, Kiseon, Lei, Tomo, John Son, Anton | 11-16/0885r3 | 65 | ACK/BA can be triggered by either Trigger information in MAC header or a separate Trigger frame. In case it is triggered by the Trigger information in MAC header, NAV will not be considered regardless of the HE trigger-based PPDU duration. If it is triggered by separate Trigger frame, it will just follow CS Required subfield in the Trigger frame, regardless of the HE trigger-based PPDU duration. Therefore, the second bullet is not needed in any case. Rather, it's better to explain the case that ACK/BA is triggered by the Trigger information in MAC header. | Delete the second bullet, and add the following sentence in line 16. "A NAV is not considered in virtual CS for a STA that is polled from Trigger Information Field info in MAC header TBD of the eliciting DL PPDU." | REJECTED (MU: 2016-09-13 14:05:22Z) The trigger information in a MAC header is used to trigger acknowledgement, and transmission of acknowledgement does not require CS. Since the paragraph is used to describe NAV consideration in response to a Trigger frame, we do not revise the description here. Note that the normative behaviour of UL MU CS in response to trigger information in a MAC header is provided in separate resolution document for UL MU CS CCA and CS Required Bit in 16/876. The second bullet "The response generated by the STA contains an Ack frame or a BlockAck frame and the duration of the HE trigger-based PP여 is less than a TBD value" is for the response solicited by the Trigger frame, and we still needed the second bullet due to the following reason. The CS Requied bit is set to 0 if all the response satisfy the condition. If one of the response does not satisfy the condition, say in cascading case, then the CS Required bit is still set, and we still need the second bullet for UL MU CS. | EDITOR | No change to draft |  |  | N | EDITOR: 2016-09-23 17:28:43Z- The resolution contains no editing instructions. |  | 2016-09-29 18:37 | EDITOR
2650 | Young Hoon Kwon | 23 | 0.1 | 25.5.2.4 | 59 | 17 | T | Y | 59.17 | 17 | 25.5.2.4 |  | V | Simone, Rakesh, Reza, Kiseon, Lei, Tomo, John Son, Anton | 16/0875r2 | 49 | CS mechansim for CTS frame transmission in response to MU-RTS frame is not clear. As current CS mechanism rule for CTS frame is to do CS for PIFS duration before RTS reception, it is not in line with proposed rule. | Add a paragraph explaining CS rule for CTS frame transmission in response to MU-RTS frame. | REVISED (MU: 2016-07-28 23:27:14Z) TGax editor to make the changes shown in 11-16/875r2 under all headings that include CID 2650. | EDITOR | Edited in D0.3 |  |  | I | EDITOR: 2016-08-11 00:44:25Z | 0.3 | 2016-09-23 18:24 | EDITOR
2651 | Young Hoon Kwon | 23 | 0.1 | 25.5.2.4 | 59 | 26 | T | Y | 59.26 | 26 | 25.5.2.4 |  | V | Simone, Rakesh, Reza, Kiseon, Lei, Tomo, John Son, Anton | 16/0875r2 | 49 | Transmission bandwidth selection rule for CTS frame transmission in response to MU-RTS frame is not clear, especially for the case that some of the allocated band are idle and some are not. | Add a paragraph explaining bandwidth selection rule for CTS frame transmission in response to MU-RTS frame. | REVISED (MU: 2016-07-28 23:28:27Z) TGax editor to make the changes shown in 11-16/875r2 under all headings that include CID 2651. | EDITOR | Edited in D0.3 |  |  | I | EDITOR: 2016-08-11 00:46:38Z | 0.3 | 2016-09-23 18:24 | EDITOR
2652 | Young Hoon Kwon | 23 | 0.1 | 25.5.2.6 | 59 | 62 | T | Y | 59.62 | 62 | 25.5.2.6 |  |  | Chitto, Kiseon, Yunbo, Reza, Stephane Baron, Yong Gan, Yuichi |  |  | Mechanism for soliciting simultaneous CTS responses from random access channel is needed. Random access channel can be a good candidate for identifying STAs that have uplink buffered BU to send when an AP does not have any information on this. However, this also implies that random access channel will be frequently used at the beginning of UL transmission (before an AP allocating resoures for UL data transmission). Then, it is required for the serving AP to protect the whole UL MU transmission duration from both AP and STAs side when the AP sets up the TXOP. However, as there's no specific STA known before random access channel transmission by its nature, a robust protection mechanism that sets NAV not only from AP side but also from participating STAs side is needed. (If regular MU-RTS/CTS sequence is used, the AP needs to include almost every STA to send CTS frame without knowing if the STA has buffered UL data to send, which is not practical.) | Provide a mechanism that can solicit simultaneous CTS responses from random access channel. |  | MU | MU operation | [5 empty] | 2016-05-17 18:36 | EDITOR
2653 | Young Hoon Kwon | 23 | 0.1 | 25.5.2.6 | 60 | 28 | T | Y | 60.28 | 28 | 25.5.2.6 |  |  | Chitto, Kiseon, Yunbo, Reza, Stephane Baron, Yong Gan, Yuichi |  |  | In conventional backoff mechanism, there are multiple contention windows based on the QoS class. However, it is not clear which STA is allowed to participate the random accss and how to differentiate the contention windows based on STA's QoS class or TID. Therefore, how to define OCWmin shall be clarified. | As mentioned in the comment, clarify how to define OCWmin value and the relationship of OCWmin with other QoS parameters in this subclause. |  | MU | MU operation | [5 empty] | 2016-05-17 18:36 | EDITOR
2654 | Young Hoon Kwon | 23 | 0.1 | 25.5.2.6.1 | 60 | 41 | T | Y | 60.41 | 41 | 25.5.2.6.1 |  |  | Chitto, Kiseon, Yunbo, Reza, Stephane Baron, Yong Gan, Yuichi |  |  | Based on the mechanism, the random access channel is identified based on specific AID value in a Trigger frame, which is present in Per User Info subfield. This implies that for every RU that is allocated for random access channel, Per User Info subfield needs to be repeated, which makes Trigger frame indication overhead lengthy. Especially, in case most of RUs or even all RUs are allocated for random access channel, repeating Per User Info subfield multiple time is not efficient at all. For this reason, instead of repeating Per User Info subfields, it is highly recommended to define a Trigger frame that group of random access channels can be indicated in single subfield. One example is to define a Trigger frame that all resource are used for random access channel. In this case no Per User Info subfield exists. | At the end of "9.3.1.23.2 MU-RTS variant", add a new sub-clause of "9.3.1.23.3 Random access variant" and described a Trigger frame format that i) all or at least part of RUs are allocated for random access, and ii) there's single indication for all allocated resoures for random access. |  | MU | MU operation | [5 empty] | 2016-05-17 18:36 | EDITOR
2655 | Young Hoon Kwon | 23 | 0.1 | 25.5.3 | 61 | 1 | T | Y | 61.01 | 1 | 25.5.3 |  |  | Simone, Rakesh, Reza, Kiseon, Lei, Tomo, John Son, Anton |  |  | There's no reason that cascading sequence sarts with a DL MU PPDU in the same TXOP. For example, DL_SU (Trigger) - UL MU - DL MU - UL MU is one possible sequence that should be supported. As long as an AP is TXOP holder, it is not important which MU PPDU comes first. | Modify the sentence to "... allowing alternating HE MU PPDUs and HE trigger-based PPDUs in the same TXOP, as illustrated ...". |  | MU | MU operation | [5 empty] | 2016-05-17 18:36 | EDITOR
2656 | Young Hoon Kwon | 23 | 0.1 | 25.5.3 | 61 | 1 | T | Y | 61.01 | 1 | 25.5.3 |  |  | Simone, Rakesh, Reza, Kiseon, Lei, Tomo, John Son, Anton |  |  | In current spec. (REVmc_D5.2), within a TXOP if a TXOP holder has in its transmit queue an additional frame of the primary AC and the duration of transmission of that frame plus any expected acknowledgement for that frame is less than the remaining TXNAV timer value, the TXOP holder may commence transmission of that frame a SIFS after the completion of the immediately preceding frame exchange sequence (10.22.2.7). However for HE MU cascading operation to happen as a multiple frame transmission within a TXOP, the access category of the Trigger frame (or corresponding UL MU frames) needs to be the same with the primary AC. But, there's no definition on the access category of Trigger frame or how to handle access category of UL MU frames when an AP initiates a UL MU transmission. Therefore, how to handle access category for UL MU transmission needs to be clarified and the cascading operation also needs to consider the access category of UL MU transmission. | As mentioned in the comment, clarify access category for UL MU transmission and how to consider access category of UL MU transmission in cascading sequence of MU PPDUs, and add description on these features in subcaluse 25.5.3 of the draft spec and 10.22.2.7 of REVmc_D5.2. |  | MU | MU operation | [5 empty] | 2016-05-17 18:36 | EDITOR
2657 | Young Hoon Kwon | 23 | 0.1 | 25.8.1 | 62 | 25 | T | Y | 62.25 | 25 | 25.8.1 |  | A | Jarkko, Jayh, Weiming, Alfred, Reza | 16/881r2 | 104 | There's no additional operation described in the third paragraph. Instead, it only includes possible implementation details which is not the scope of the specification. | Delete the third paragraph of 25.8.1. | ACCEPTED (MAC: 2016-09-13 11:31:14Z) - Accepted Agree in principle with the comment. The proposed resolution is revised with commenter’s suggestion. See the proposed text below. TGax editor to make the changes shown in 11-16-0881r2 under all headings that include CID 2657. | EDITOR | Edited in D0.5 |  |  | I |  | 0.5 | 2016-09-29 18:35 | EDITOR
2658 | Young Hoon Kwon | 23 | 0.1 | 25.8.2 | 62 | 59 | T | Y | 62.59 | 59 | 25.8.2 |  | V | Alfred | 16/882r3 | 112 | If the responding HE STA is a serving AP that is capable of scheduling UL MU PPDU, it is not clear if the value indicated by the Channel Width subfield has any impact on the operating channel width for transmitting frames from the transmitting HE STA. | Clarify if the value indicated by the Channel Width subfield has restriction on scheduling the operating channel width for transmitting frames from the transmitting HE STA. If it is not, then define a mechanism that can control the operating channel width for transmitting frames from the transmitting HE STA. | REVISED (MAC: 2016-09-14 14:04:54Z) - Revised – Agree in principle with the comment. Proposed resolution clarifies that the Rx Channel Width applies to the Tx channel width as well. TGax editor to make the changes shown in 11-16/0882r3 under all headings that include CID 2658. | EDITOR | Edited in D0.5 |  |  | I | see also #95 | 0.5 | 2016-09-29 18:35 | EDITOR
2659 | Young Hoon Kwon | 23 | 0.1 | 25.8.2 | 63 | 1 | T | Y | 63.01 | 1 | 25.8.2 |  | V | Alfred | 16/882r3 | 112 | If the responding HE STA is a serving AP that is capable of scheduling UL MU PPDU, it is not clear if the value indicated by the Rx NSS subfield has any impact on the number of spatial streams for transmitting frames from the transmitting HE STA. | Clarify if the value indicated by the Rx NSS subfield has restriction on scheduling the number of spatial streams for transmitting frames from the transmitting HE STA. If it is not, then define a mechanism that can control the number of spatial streams for transmitting frames from the transmitting HE STA. | REVISED (MAC: 2016-09-14 14:05:12Z) - Revised – Agree in principle with the comment. Proposed resolution accounts for the suggested change though the resolution is inline with the motion passed in May F2F where a Tx NSS subfield was proposed to be added to the OMI A-Control field. Ref document: https://mentor.ieee.org/802.11/dcn/16/11-16-0657-00-00ax-In-device Multi-radio-Coexistence-and-UL-MU-operation.pptx TGax editor to make the changes shown in 11-16/0882r3 under all headings that include CID 2659. | EDITOR | Edited in D0.5 |  |  | I | see also #95 | 0.5 | 2016-09-29 18:35 | EDITOR
2660 | Young Hoon Kwon | 23 | 0.1 | 25.9.2 | 63 | 28 | T | Y | 63.28 | 28 | 25.9.2 |  | J | Bo Sun, Younghoon, Rossi, Junichi, Liwen, Xiaofei, Jing, Jeongki, Yasu, Gwen, Geonjung, Yusuke, Yuichi, James, Laurent | 889r1 | 48 | The definition of "detected frame" when MAC address in the MAC header is not clear. If the "detected frame" implies that a CRC of an MPDU passes, the frame detection happens at the end of an MPDU, in which case spatial reuse cannot be beneficial unless the PPDU contains more than one A-MPDU subframes. However, if the "detected frame" implies a time before checking CRC, there is a chance that wrong BSSID information is used for deciding spatial reuse. So, clarification on the definition of the "detected frame" is necessary. | As mentioned in the comment, clarify the definition of the "detected frame" when MAC address in the MAC header is used. | REJECTED - The comment is an implementation issue and the spec. does not need to specify this feature. | EDITOR | No change to draft |  |  | N | EDITOR: 2016-08-03 22:15:28Z- The resolution contains no editing instructions. |  | 2016-09-29 18:37 | EDITOR
2661 | Young Hoon Kwon | 23 | 0.1 | 25.9.2 | 63 | 32 | T | Y | 63.32 | 32 | 25.9.2 |  | V | Bo Sun, Younghoon, Rossi, Junichi, Liwen, Xiaofei, Jing, Jeongki, Yasu, Gwen, Geonjung, Yusuke, Yuichi, James, Laurent | 889r1 | 48 | Even in case BSS color in the detected PPDU is the same as the BSS color of its own, if the BSSID information in the MAC header is different from that of its own, the frame should be considered as inter-BSS frame. | Modify the sentences to include the commented case. | REVISED - Agreed to the comment. Please refer to the Resolution for CID 640. TGax editor to make the changes shown in 11-16/0889r1 under all headings for CID 2661. | EDITOR | Edited in D0.3 |  |  | I |  | 0.3 | 2016-09-23 18:24 | EDITOR
2662 | Young Hoon Kwon | 23 | 0.1 | 25.9.2 | 63 | 34 | T | Y | 63.34 | 34 | 25.9.2 |  | V | Bo Sun, Younghoon, Rossi, Junichi, Liwen, Xiaofei, Jing, Jeongki, Yasu, Gwen, Geonjung, Yusuke, Yuichi, James, Laurent | 889r1 | 48 | In case of TDLS frame transmission using non-HT frame format happened in intra-BSS, BSSID information will be carried in Address 3 field and both TA and RA are different from the receiving STA's Color. | Modify the second bullet as "The RA, TA, or BSSID of the detected frame is same as the BSSID or its bandwidth signaling variant of its associated AP". | REVISED - Agreed to the comment. Please refer to the Resolution for CID 2438. TGax editor to make the changes shown in 11-16/0889r1 under all headings for CID 2662. | EDITOR | Edited in D0.3 |  |  | I |  | 0.3 | 2016-09-23 18:24 | EDITOR
2663 | Young Hoon Kwon | 23 | 0.1 | 25.9.2 | 63 | 41 | T | Y | 63.41 | 41 | 25.9.2 |  | V | Bo Sun, Younghoon, Rossi, Junichi, Liwen, Xiaofei, Jing, Jeongki, Yasu, Gwen, Geonjung, Yusuke, Yuichi, James, Laurent | 1223r6 | 76 | The sentence is not complete. Need rewriting | Rewrite the sentence or delete the sentence. | REVISED - Agree in principle with the comment. The first paragraph of 25.9.2 in the proposed text in document 1223r6 illustrates the conditions where spatial reuse is not possible. | EDITOR | Edited in D0.5 |  |  | I | see #2386 | 0.5 | 2016-09-29 18:35 | EDITOR
2664 | Young Hoon Kwon | 23 | 0.1 | 25.9.2 | 63 | 46 | T | Y | 63.46 | 46 | 25.9.2 |  | V | Bo Sun, Younghoon, Rossi, Junichi, Liwen, Xiaofei, Jing, Jeongki, Yasu, Gwen, Geonjung, Yusuke, Yuichi, James, Laurent | 1178r0 | 77 | Received power/RSSI may measure L-STF/L-LTF portion. However, transmission power of L-STF/L-LTF portion of some frames are boosted. (e.g., SU-extended range PPDU). Therefore, in case L-STF/L-LTF portion is boosted, received power comparison with OBSS_PD should be based on non-boosted power level. | At the end of the second last paragraph in 25.9.2, add the following text: "If an inter-BSS PPDU with a valid PHY header is in HE extended range SU PPDU format and the receiving power/RSSI is measured on boosted portion, the OBSS PD level shall be compensated for the boosted power level.". | REVISED - Agreed to the comment. As the legacy preamble part of extended range SU PPDU is 3dB boosted compared to the rest of the PPDU, it is reasonable to de-boost the measured power when it is compared with OBSS_PD level. TGax editor to make the changes shown in 11-16/1178r0 under all headings for CID 2664 | EDITOR | Edited in D0.5 |  |  | I | EDITOR: 2016-09-21 21:20:09Z - Added as the last paragraph of 25.9.2.1 after applying changes for #2386 | 0.5 | 2016-09-29 18:35 | EDITOR
2665 | Young Hoon Kwon | 23 | 0.1 | 25.9.2 | 63 | 47 | T | Y | 63.47 | 47 | 25.9.2 |  | V | Bo Sun, Younghoon, Rossi, Junichi, Liwen, Xiaofei, Jing, Jeongki, Yasu, Gwen, Geonjung, Yusuke, Yuichi, James, Laurent | 1223r6 | 76 | How to adjust backoff counter during the period of time that is taken by the receiving STA to validate the PPDU is not clear. | Clarify how to adjust backoff counter during the period of time that is taken by the receiving STA to validate the PPDU. | REVISED - Agree in principle with the comment. The sentence is clarified in document 1223r6. During that period, the medium conditions indicate busy and the backoff counter is not decremented. | EDITOR | Edited in D0.5 |  |  | I | see #2386 | 0.5 | 2016-09-29 18:35 | EDITOR
2666 | Young Hoon Kwon | 23 | 0.1 | 25.9.2 | 63 | 52 | T | Y | 63.52 | 52 | 25.9.2 |  |  | Bo Sun, Younghoon, Rossi, Junichi, Liwen, Xiaofei, Jing, Jeongki, Yasu, Gwen, Geonjung, Yusuke, Yuichi, James, Laurent |  |  | The sentence has no meaning unless TBD condition is clarified. | Delete the sentence or specify the TBD conditions. |  | SR | Spatial Reuse | [5 empty] | 2016-05-17 18:39 | EDITOR
2667 | Young Hoon Kwon | 23 | 0.1 | 25.9.3 | 63 | 59 | T | Y | 63.59 | 59 | 25.9.3 |  | V | Bo Sun, Younghoon, Rossi, Junichi, Liwen, Xiaofei, Jing, Jeongki, Yasu, Gwen, Geonjung, Yusuke, Yuichi, James, Laurent | 1223r6 | 76 | It is possible that a STA obtains TXOP by reducing the transmission power (and raising the OBSS_PD threshold) for initial frame transmission. But, if the STA increases the transmission power for following frame transmission during the TXOP which does not require any further CCA, it defeats the purpose of adjusting the OBSS_PD threshold. Therefore, once a STA obtains the channel with reducing the transmission power, the STA shall not use higher transmission power than the level that is used for color code based CCA. | Add the following sentence at the end of the first paragraph: "If an HE STA assesses wireless channel as idle by reducing transmit power and initiates TXOP, the HE STA shall not increase the transmit power during the TXOP.". | REVISED - Agree in principle with the comment. Document 1223r6 defines the rule that the STA needs to respect the Transmit power constraints for any transmissions until the end of the TxOP that the STA gains once its backoff reaches zero. | EDITOR | Edited in D0.5 |  |  | I | see #2386 | 0.5 | 2016-09-29 18:35 | EDITOR
2668 | Young Hoon Kwon | 23 | 0.1 | 25.10.3 | 64 | 63 | T | Y | 64.63 | 63 | 25.10.3 |  | V | Liwen | 16/938r0 | 62 | Multiple TIDs Capable subfield is not defined in the HE Capabilities element (9.4.2.213). | Define Multiple TIDs Capable subfield in subclause 9.4.2.213. | Agreed in principle; please refer to the following draft text in document 11-16-0938-00-00ax-Multi-TID_aggregation_Sub-clause_25_10_4.doc for the proposed resolution | EDITOR | Edited in D0.3 |  |  | I | EDITOR: 2016-08-03 21:04:01Z - See #1589 | 0.3 | 2016-09-23 18:24 | EDITOR
2669 | Young Hoon Kwon | 23 | 0.1 | 25.10.3 | 65 | 8 | T | Y | 65.08 | 8 | 25.10.3 |  | V | Liwen | 16/938r0 | 62 | In case a STA supports multiple TIDs within an A-MPDU, it is not clear what is the rule for aggregating multiple TIDs in an A-MPDU. For example, it is not clear if a STA can aggregate any MPDUs in any TID, or if there's any specific rule in aggregating MPDUs from different TID to better support QoS. | Clarify rules for aggregating multiple TIDs in an A-MPDU as mentioned in the comment. | Agreed in principle; please refer to the following draft text in document 11-16-0938-00-00ax-Multi-TID_aggregation_Sub-clause_25_10_4.doc for the proposed resolution | EDITOR | Edited in D0.3 |  |  | I | EDITOR: 2016-08-03 21:33:16Z (error in cited doc references #2689 instead of #2669 for editing instructions) | 0.3 | 2016-09-23 18:24 | EDITOR
2670 | Young Hoon Kwon | 23 | 0.1 | 25.10.3 | 65 | 8 | T | Y | 65.08 | 8 | 25.10.3 |  | V | Liwen | 16/1185r2 | 111 | When an AP intends to transmit a DL MU PPDU with multiple TIDs aggregated, it is not clear which EDCAF to be used for initiating a backoff. | Clarify rules for EDCA backoff mechanism in case multiple TIDs are aggregated in DL MU PPDU transmission in 10.22.2.2 of REVmc_D5.2. | REVISED (MAC: 2016-09-14 13:07:23Z) - Revised Agree in principal. TGax editor makes changes as specified in 11-16/1185r2. | EDITOR | Edited in D0.5 |  |  | I | EDITOR: 2016-09-21 21:30:11Z | 0.5 | 2016-09-29 18:35 | EDITOR
2671 | Young Hoon Kwon | 23 | 0.1 | 25.11 | 65 | 60 | T | Y | 65.6 | 60 | 25.11 |  |  | Yongho, Alfred |  |  | A case that the BSS Color subfield is set to 0 is not described. If there's no special case that BSS Color of 0 is defined, the range of BSS Color subfield should be from 0 to 63. | Describe a case that the BSS Color subfield is set to 0, or modifiy the sentence from "... in the range 1 to TBD ..." to "... in the range 0 to 63 ...". |  | MAC | MAC General | [5 empty] | 2016-05-17 18:36 | EDITOR
2672 | Young Hoon Kwon | 23 | 0.1 | 25.13.2 | 67 | 10 | T | Y | 67.1 | 10 | 25.13.2 |  |  | Chitto, Kiseon, Yunbo, Reza, Stephane Baron, Yong Gan, Yuichi |  |  | Indication of Trigger frame start time can also be included in other management frames, especially for unassociated STAs. | Modify the second sentence to "... for random access in the Beacon or other management frames such as Probe Response frames.". Also, modify the following sentence at the end of the third paragraph: "When an HE STA receives a Beacon or other management frame with including the value of Trigger frame start time for random access, it may enter the doze state till the expiration of the value indicated in the management frame." |  | MAC | MAC General | [5 empty] | 2016-05-17 18:36 | EDITOR
2673 | Young Hoon Kwon | 23 | 0.1 | 25.13.2 | 67 | 34 | T | Y | 67.34 | 34 | 25.13.2 |  |  | Chitto, Kiseon, Yunbo, Reza, Stephane Baron, Yong Gan, Yuichi |  |  | "Sequence of Trigger frames" is not clear. Need further clarification. | Modify the text to "If random acces is enabled by a sequence of Trigger frames within a trigger-enabled TWT SP, then ...". |  | MAC | MAC General | [5 empty] | 2016-05-17 18:36 | EDITOR
2674 | Young Hoon Kwon | 23 | 0.1 | 25.13.2 | 67 | 42 | T | Y | 67.42 | 42 | 25.13.2 |  |  | Chitto, Kiseon, Yunbo, Reza, Stephane Baron, Yong Gan, Yuichi |  |  | There's no describtiopn until when a STA can stay in the doze state when the Cascade Indication field is set to 0. Also, Cascade indication of 0 only implies that there will not be any further UL MU transmission, and it does not give any information on DL transmission. Therefore, the STA cannot go to doze state unless it is clear that there's no DL traffic for the STA. | Modify the sentence to "If the OBO counter decrements to a non-zero value with the random access procedure in a Trigger frame with Cascade Indication field set to 0 and More Data (MD) subfield of the most recently received downlink frame intended to it is set to 0, it may enter the doze state immediately until the end of the trigger-enabled TWT SP." . |  | MAC | MAC General | [5 empty] | 2016-05-17 18:36 | EDITOR
2675 | Young Hoon Kwon | 23 | 0.1 | 26.2.2 | 72 | 62 | T | Y | 72.62 | 62 | 26.2.2 |  | V | Bo Sun | 11-16/0663r4 | 11 | BEAM_CHANGE is meaningful only in HE_SU PPDU. Therefore, there's no need to have TXVECTOR BEAM_CHANGE in other format. | Modify the text from "Set to 1" to "Not present". | REVISED (PHY: 2016-05-29 09:22:04Z) TGax Editor to make the changes shown in IEEE 802.11-16/663r4 under all headings that include CID 2675 | EDITOR | Technical in D0.2 |  |  | I | EDITOR: 2016-06-01 18:39:59Z | 0.2 | 2016-06-03 18:50 | EDITOR
2676 | Young Hoon Kwon | 23 | 0.1 | 26.2.2 | 73 | 30 | T | Y | 73.3 | 30 | 26.2.2 |  | V | Bo Sun | 11-16/0663r4 | 11 | "MU" may also indicate per user parameters for HE trigger-based PPDU, especially for RXVECTOR column. For example, SNR/FEC_CODING/MCS/etc parameters for HE trigger-based PPDU need to be per-user based. | Modify RXVECTOR column for per-user parameters when the FORMAT is HE_TRIG from "Y" to "MU", and modify the NOTE accordingly. | REVISED (PHY: 2016-05-29 09:25:18Z) TGax Editor to make the changes shown in IEEE 802.11-16/663r4 under all headings that include CID 2676 | EDITOR | Technical in D0.2 |  |  | I | EDITOR: 2016-06-01 18:50:48Z - For HE trigger-based PPDU, MU meaning depends on the column. Reword: "MU indicates that the parameter is present once for an HE SU PPDU and HE extended range SU PPDU and present per user for an HE MU PPDU. For an HE trigger-based PPDU, MU in the TXVECTOR column indicates that the parameter is present once and MU in the RXVECTOR column indicates the parameter is present per user." | 0.2 | 2016-06-03 18:50 | EDITOR
2677 | Young Hoon Kwon | 23 | 0.1 | 26.3.2 | 75 | 19 | E | Y | 75.19 | 19 | 26.3.2 |  | V | Editor |  |  | Wrong grammar. | Correct the sentence accordingly. | REVISED (EDITOR: 2016-05-05 20:36:30Z) - Remove sentence. See #1843 | EDITOR | Editorials in D0.2 |  |  | I | EDITOR: 2016-05-05 20:36:44Z - see #1843 | 0.2 | 2016-06-03 18:52 | EDITOR
2678 | Young Hoon Kwon | 23 | 0.1 | 26.3.9.7.2 | 105 | 14 | T | Y | 105.14 | 14 | 26.3.9.7.2 |  | V | Ross | 11-16/1148r1 | 83 | Needs to specify when to set to 0 and when to set to 1. Similar operation is needed throughout Table 26-15, 26-16, and 26-17. | Add the following sentence at the end of the first sentence: "Set to 0 to indicate DL and set to 1 to indicate UL.", and do the similar modification to each field shown throughout in Table 26-15, 26-16, and 26-17. | REVISED (PHY: 2016-09-13 06:37:30Z) The comments have been solved Please refer to the changes in doc 16-915r2 (Text for bit field finalization of HE-SIG-A) | EDITOR | No change to draft |  |  | N | EDITOR: 2016-09-27 03:24:28Z- The resolution contains no editing instructions. |  | 2016-09-29 18:37 | EDITOR
2679 | Young Hoon Kwon | 23 | 0.1 | 26.3.9.8.3 | 113 | 56 | T | Y | 113.56 | 56 | 26.3.9.8.3 |  | V | Kaushik, Ross | 11-16/0928r2 | 61 | There's no Section 25.3.9.2.4, and there's no definition on "default mode". | Add the definition of the "default mode". | REVISED (PHY: 2016-07-28 23:48:26Z) Instruction to Editor: TGax editor to make the changes shown in 11-16/928r2 under all headings that include CID 477 | EDITOR | Edited in D0.3 |  |  | I | EDITOR: 2016-08-05 20:37:32Z - see #477 | 0.3 | 2016-09-23 18:24 | EDITOR
2680 | Young Hoon Kwon | 23 | 0.1 | 26.3.9.8.4 | 115 | 27 | T | Y | 115.27 | 27 | 26.3.9.8.4 |  | V | Kaushik, Ross | 11-16/0873r1 | 31 | For the row of "00000111" and "00101yyy", RU #5 should be 26 instead of 52. | Change the RU size shown in the rwo of "00000111" from (26,26,52,52,52,52) to (26,26,52,26,52,52), and "00101yyy" from (26, 26, 52, 52, 106) to (26, 26, 52, 26, 106). | REVISED (PHY: 2016-07-26 21:08:29Z) Instruction to Editor: Please make the changes for CID 2680 as in 16-0873r1 | EDITOR | Edited in D0.3 |  |  | I | EDITOR: 2016-08-05 20:11:01Z - See #1060 | 0.3 | 2016-09-23 18:24 | EDITOR
2681 | Young Hoon Kwon | 23 | 0.1 | 26.3.9.8.5 | 117 | 49 | T | Y | 117.49 | 49 | 26.3.9.8.5 |  | A | Kaushik, Ross | 11-16/0928r2 | 61 | In subclause 25.11, it says "For a multiple BSS AP, if the RU is intended for all STAs on all its BSSs, the STA_ID_LIST element is set to 2047". This table should be in line with this text. | Modify the sentence to "For a Multiple BSS AP, the STAID for Broadcast to all BSS of the AP is set to 2047.". | ACCEPTED (PHY: 2016-07-28 23:56:45Z) | EDITOR | Edited in D0.3 |  |  | I | EDITOR: 2016-08-08 16:58:06Z | 0.3 | 2016-09-23 18:24 | EDITOR
2682 | Yuhei Nagao | 23 | 0.1 | 25.5.2.2.1 | 57 | 17 | T | N | 57.17 | 17 | 25.5.2.2.1 |  | V | Simone, Rakesh, Reza, Kiseon, Lei, Tomo, John Son, Anton, Yasu, Junichi, David | 11-16/0929r3 | 70 | In the UL MU operation, the value of the User Identifier subfield of the Per-User Info field is undefined for TF recipient STAs that are not associated with the AP. We need to be clear what purpose of the User Identifier subfield for unassociated STAs with the AP. | Clarify | REVISED (MU: 2016-09-20 05:15:05Z) Clarified TGax editor to make the changes shown in 11-16/0929r3 | EDITOR | Edited in D0.5 |  |  | I |  | 0.5 | 2016-09-29 18:35 | EDITOR
2683 | Yuhei Nagao | 23 | 0.1 | 25.5.2.2.1 | 57 | 15 | E | N | 57.15 | 15 | 25.5.2.2.1 |  | A | Editor |  |  | There is no "AID subfield" in the Per-User Info field of Trigger frame. | "User Identifier subfield" is correct. | ACCEPTED (EDITOR: 2016-05-03 18:20:42Z) | EDITOR | Editorials in D0.2 |  |  | I | EDITOR: 2016-05-03 18:20:45Z | 0.2 | 2016-06-03 18:52 | EDITOR
2684 | Yuhei Nagao | 23 | 0.1 | 25.5.2.6.1 | 60 | 8 | T | N | 60.08 | 8 | 25.5.2.6.1 |  | V | Chitto, Kiseon, Yunbo, Reza, Stephane Baron, Yong Gan, Yuichi | 11-16/1162r4 | 97 | Other parameters for random access are TBD. We should define it. | OCWmax or Retry Limits are necessary for a retransmission procedure of the UL OFDMA-based random access. | REVISED (MU: 2016-09-20 06:32:16Z) An OCWmax parameter is added in Beacon frame or Probe response frame | EDITOR | Edited in D0.5 |  |  | I | see #51 | 0.5 | 2016-09-29 18:35 | EDITOR
2685 | Yuhei Nagao | 23 | 0.1 | 25.5.2.3 | 58 | 10 | E | N | 58.1 | 10 | 25.5.2.3 |  | A | Editor |  |  | There is no "AID subfield" in the Per-User Info field of Trigger frame. | "User Identifier subfield" is correct. | ACCEPTED (EDITOR: 2016-05-03 18:39:41Z) | EDITOR | Editorials in D0.2 |  |  | I | EDITOR: 2016-05-03 18:39:45Z | 0.2 | 2016-06-03 18:52 | EDITOR
2686 | Yuhei Nagao | 23 | 0.1 |  |  |  | G | N | [5 empty] | Editor |  |  | There are many "Error! Reference" in the draft. | Edit it. |  | EDITOR | Editorials | [5 empty] | 2016-04-14 17:17 | EDITOR
2687 | Yuichi Morioka | 23 | 0.1 | 9.3.1.23 | 19 | 41 | E | N | 19.41 | 41 | 9.3.1.23 | 2195 | A | Editor |  |  | [TBD IFS] was defined by MU Motion 44, January 2016 | Replace [TBD IFS] with "SIFS" | ACCEPTED (EDITOR: 2016-04-28 21:20:21Z) | EDITOR | Editorials in D0.2 |  |  | I | EDITOR: 2016-04-28 21:20:24Z - see #2195 | 0.2 | 2016-06-03 18:52 | EDITOR
2688 | Yuichi Morioka | 23 | 0.1 | 9.3.1.23 | 19 | 61 | E | N | 19.61 | 61 | 9.3.1.23 |  |  | Editor |  |  | Trigger frame is received by multiple STAs | change "recipient STA" to "recipient STAs" |  | MAC | Trigger frame format |  | Moving to ad-hoc. If we follow what was done with the VHT NDP Announcment frame then if the Trigger frame is for one STA, the RA carries that STAs address. If the Trigger frame is for 2 or more STAs then the RA is the broadcast address. |  |  |  | 2016-07-14 21:02 | EDITOR
2689 | Yuichi Morioka | 23 | 0.1 | 9.3.1.23 | 20 | 25 | E | N | 20.25 | 25 | 9.3.1.23 |  | A | Editor |  |  | spell error | change "Requred" to "Required" | ACCEPTED (EDITOR: 2016-04-28 21:51:15Z) | EDITOR | Editorials in D0.2 |  |  | I | EDITOR: 2016-04-28 21:51:18Z | 0.2 | 2016-06-03 18:52 | EDITOR
2690 | Yuichi Morioka | 23 | 0.1 | 9.3.1.23 | 20 | 26 | E | N | 20.26 | 26 | 9.3.1.23 | 234 | A | Editor |  |  | missing word | change "required consider" to "required to consider" | ACCEPTED (EDITOR: 2016-04-28 21:54:31Z) | EDITOR | Editorials in D0.2 |  |  | I | EDITOR: 2016-04-28 21:54:39Z - see #234 | 0.2 | 2016-06-03 18:52 | EDITOR
2691 | Yuichi Morioka | 23 | 0.1 | 9.3.1.23 | 21 | 14 | T | Y | 21.14 | 14 | 9.3.1.23 |  | V | Liwen, Reza, Yunbo, Simone, Evgeny, Po-Kai, Kaiying, Kiseon, Rossi, Zhou | 16/0725r3 | 56 | Usage of Basic Trigger is not defined. | Add description of Basic Trigger | REVISED (MAC: 2016-07-29 19:57:27Z) - Text added based on document 11-16/645r0, 16/0667 and motion passed in IEEE 802.11 May meeting. | EDITOR | No change to draft |  |  | N | 16/645r0 is a PowerPoint presentation and does not include draft amendment editing instructions (it does include a strawpoll with proposed SFD changes). 16/667r0 is a PowerPoint presentation without draft amendment editing instructions. Resolution is not specific to as to motion passed in May meeting. Edits in assocated submission (16/725r3) related to #2219 have been applied. This vague resolution without explicit editing instructions makes life as an editor difficult. |  | 2016-09-29 18:37 | EDITOR
2692 | Yuichi Morioka | 23 | 0.1 | 9.3.1.23 | 21 | 22 | T | Y | 21.22 | 22 | 9.3.1.23 |  |  | Liwen, Reza, Yunbo, Simone, Evgeny, Po-Kai, Kaiying, Kiseon, Rossi, Zhou |  |  | CF_End should be allowed to be triggered to cancel the NAV set by the MU-RTS | change "4-TBD" to "4" and "5-TBD". Change "Reserved" to "MU CF_End" and "Reserved" |  | MAC | Trigger frame format | [5 empty] | 2016-05-17 18:40 | EDITOR
2693 | Yuichi Morioka | 23 | 0.1 | 9.3.1.23 | 21 | 44 | T | Y | 21.44 | 44 | 9.3.1.23 |  |  | Liwen, Reza, Yunbo, Simone, Evgeny, Po-Kai, Kaiying, Kiseon, Rossi, Zhou |  |  | RU Allocation Field in Trigger Frame should allow for RU resource allocation outside of frequency occupied by the Trigger Frame. | Define RU allocation subfield such that RU outside of frequency occupied by the Trigger Frame can be allocated. |  | MAC | Trigger frame format | [5 empty] | 2016-05-17 18:40 | EDITOR
2694 | Yuichi Morioka | 23 | 0.1 | 9.3.1.23 | 21 | 48 | E | N | 21.48 | 48 | 9.3.1.23 |  | J | Editor |  |  | incomplete sentence | complete sentence "Set to 0 for..." | REJECTED (EDITOR: 2016-04-28 22:15:35Z) - The proposed change matches current text | EDITOR | Editorials in D0.2 |  |  | N | EDITOR: 2016-04-28 22:16:31Z- The resolution contains no editing instructions. |  | 2016-06-03 18:52 | EDITOR
2695 | Yuichi Morioka | 23 | 0.1 | 9.3.1.23 | 21 | 51 | E | N | 21.51 | 51 | 9.3.1.23 |  |  | Editor |  |  | XXX should be replaced with a reference | add reference |  | MAC | Trigger frame format |  | Moving to ad-hoc |  |  |  | 2016-07-14 21:15 | EDITOR
2696 | Yuichi Morioka | 23 | 0.1 | 9.3.1.23 | 21 | 56 | E | N | 21.56 | 56 | 9.3.1.23 |  |  | Editor |  |  | XXX should be replaced with a reference | add reference |  | MAC | Trigger frame format |  | We generally don't reference the PHY directly in the MAC. Rather we refer to the TXVECTOR parameters. The sentence should say something along the lines of "A value 1 indicates that the HE trigger-based PPDU response is sent with TXBECTOR parameter DCM set to 1". What the PHY does with TXVECTOR parameter DCM set to 1 is in the PHY clause. Moving to Trigger frame format comment group. |  |  |  | 2016-05-17 18:40 | EDITOR
2697 | Yuichi Morioka | 23 | 0.1 | 9.3.1.23 | 21 | 56 | E | N | 21.56 | 56 | 9.3.1.23 |  | J | Editor |  |  | incomplete sentence | complete sentence "Set to 0 for..." | REJECTED (EDITOR: 2016-04-28 22:22:07Z) - Proposed change matches current text | EDITOR | Editorials in D0.2 |  |  | N | EDITOR: 2016-04-28 22:23:11Z- The resolution contains no editing instructions. |  | 2016-06-03 18:52 | EDITOR
2698 | Yuichi Morioka | 23 | 0.1 | 9.3.1.23.1 | 22 | 20 | E | N | 22.2 | 20 | 9.3.1.23.1 |  | A | Editor |  |  | Incorrect referred figure number and title | Replace "Figure 9-14e (Control Information subfield format when Control ID subfield is 2)" with "Figure 9-54e (Trigger-dependent Per User Info field for MU-BAR variant)" | ACCEPTED (EDITOR: 2016-04-29 16:57:27Z) | EDITOR | Editorials in D0.2 |  |  | I | EDITOR: 2016-04-29 16:57:31Z | 0.2 | 2016-06-03 18:52 | EDITOR
2699 | Yuichi Morioka | 23 | 0.1 | 9.3.1.23.1 | 22 | 25 | T | Y | 22.25 | 25 | 9.3.1.23.1 |  |  | Liwen, Reza, Yunbo, Simone, Evgeny, Po-Kai, Kaiying, Kiseon, Rossi, Zhou |  |  | Subclause 10.24.10 defines MU BA operation for GCR Block Ack. The added rule still does not solve the known problem since 11aa, when there is a hole in the receiver's Block Ack bitmap. This problem may be solved by modification of Trigger-dependent Per User Info field for MU-BAR variant with adding bitmap of sequence numbers corresponding to the GCR stream. | Add "BAR bitmap" subfield following BAR Information subfield in Figure 9-51e Add "The BAR bitmap subfield includes a bitmap of sequence numbers corresponding to the GCR stream which the MU-BAR variant of Trigger frame intends to request" |  | MAC | Trigger frame format | [5 empty] | 2016-05-17 18:40 | EDITOR
2700 | Yuichi Morioka | 23 | 0.1 | 9.3.1.23.1 | 22 | 30 | E | N | 22.3 | 30 | 9.3.1.23.1 |  | V | Editor |  |  | Incorrect Figure title | Replace "Trigger Dependent Common Info field for MU-BAR variant" with "Trigger-dependent Per User Info field for MU-BAR variant" | REVISED (EDITOR: 2016-04-29 16:58:22Z) - Use the field name: "Trigger Dependent User Info field for MU-BAR variant" | EDITOR | Editorials in D0.2 |  |  | I | EDITOR: 2016-04-29 16:58:46Z | 0.2 | 2016-06-03 18:52 | EDITOR
2701 | Yuichi Morioka | 23 | 0.1 | 9.3.1.23.2 | 22 | 50 | T | Y | 22.5 | 50 | 9.3.1.23.2 |  |  | Liwen, Reza, Yunbo, Simone, Evgeny, Po-Kai, Kaiying, Kiseon, Rossi, Zhou |  |  | CF_End should be sent to cancel the excessive NAV set by the MU-RTS | Add section on MU-CF_End Variant after subclause 9.2.1.23.2 MU-RTS variant |  | MAC | Trigger frame format | [5 empty] | 2016-05-17 18:40 | EDITOR
2702 | Yuichi Morioka | 23 | 0.1 | 25.2.1 | 53 | 48 | T | Y | 53.48 | 48 | 25.2.1 |  | V | Po-Kai, Young Hoon, Yunbo, Kiseon, Yuichi, Weiming, Xiaofei, Jing, Yasu | 11-16/1106r2 | 72 | "For all other received frames..." Other than what? This text seems to be a duplication of page 53, line 23 | Remove sentence starting "For all other received frames that are identified by the STA as Intra-BSS..." | REVISED (MU: 2016-09-20 05:29:52Z) Agree in principle with the commenter. The rules in this subclause is organized with itemized list to describe the normative behaviour. TGax editor to make the changes shown in 11-16/1106r2 under all headings that include CID 164. | EDITOR | Edited in D0.5 |  |  | I | see #164 | 0.5 | 2016-09-29 18:35 | EDITOR
2703 | Yuichi Morioka | 23 | 0.1 | 25.2.1 | 53 | 52 | T | Y | 53.52 | 52 | 25.2.1 |  | V | Po-Kai, Young Hoon, Yunbo, Kiseon, Yuichi, Weiming, Xiaofei, Jing, Yasu | 11-16/1106r2 | 72 | "For all other received frames..." Other than what? This text seems to be a duplication of page 53, line 25 and 29 | Remove sentence starting "For all other received frames that are identified by the STA as Inter-BSS..." | REVISED (MU: 2016-09-20 05:30:45Z) Agree in principle with the commenter. The rules in this subclause is organized with itemized list to describe the normative behaviour. TGax editor to make the changes shown in 11-16/1106r2 under all headings that include CID 164. | EDITOR | Edited in D0.5 |  |  | I | see #164 | 0.5 | 2016-09-29 18:35 | EDITOR
2704 | Yuichi Morioka | 23 | 0.1 | 25.2.1 | 53 | 57 | T | Y | 53.57 | 57 | 25.2.1 |  | V | Po-Kai, Young Hoon, Yunbo, Kiseon, Yuichi, Weiming, Xiaofei, Jing, Yasu | 11-16/1106r2 | 72 | "For all other received HE-SIG-As..." Other than what? This text seems to be a duplication of page 53, line 33 | Remove sentence starting "For all other received HE-SIG-As that are identified by the STA as Intra-BSS..." | REVISED (MU: 2016-09-20 05:31:17Z) Agree in principle with the commenter. The rules in this subclause is organized with itemized list to describe the normative behaviour. TGax editor to make the changes shown in 11-16/1106r2 under all headings that include CID 164. | EDITOR | Edited in D0.5 |  |  | I | see #164 | 0.5 | 2016-09-29 18:35 | EDITOR
2705 | Yuichi Morioka | 23 | 0.1 | 25.2.1 | 53 | 62 | T | Y | 53.62 | 62 | 25.2.1 |  | V | Po-Kai, Young Hoon, Yunbo, Kiseon, Yuichi, Weiming, Xiaofei, Jing, Yasu | 11-16/1106r2 | 72 | "For all other received HE-SIG-As..." Other than what? This text seems to be a duplication of page 53, line 36 | Remove sentence starting "For all other received HE-SIG-As that are identified by the STA as Inter-BSS..." | REVISED (MU: 2016-09-20 05:32:02Z) Agree in principle with the commenter. The rules in this subclause is organized with itemized list to describe the normative behaviour. TGax editor to make the changes shown in 11-16/1106r2 under all headings that include CID 164. | EDITOR | Edited in D0.5 |  |  | I | see #164 | 0.5 | 2016-09-29 18:35 | EDITOR
2706 | Yuichi Morioka | 23 | 0.1 | 25.5.2.2.1 | 57 | 28 | T | N | 57.28 | 28 | 25.5.2.2.1 |  | V | Simone, Rakesh, Reza, Kiseon, Lei, Tomo, John Son, Anton, Yasu, Junichi, David | 11-16/0929r3 | 70 | Is this restriction necessary? If single MPDU Trigger frame can be responded in SIFS, there should be no problem even if the Trigger frame is the last frame in an A-MPDU. | Remove sentence starting "If a Trigger frame is..." | REVISED (MU: 2016-09-20 05:15:46Z) Control frames are placd at the beginning of the PPDU. TGax editor to make the changes shown in 11-16/0929r3 | EDITOR | Edited in D0.5 |  |  | I |  | 0.5 | 2016-09-29 18:35 | EDITOR
2707 | Yuichi Morioka | 23 | 0.1 | 25.5.2.2.3 | 57 | 56 | T | N | 57.56 | 56 | 25.5.2.2.3 |  | V | Simone, Rakesh, Reza, Kiseon, Lei, Tomo, John Son, Anton, Yasu, Junichi, David | 11-16/0929r3 | 70 | What happens if the frame exchange initiated by the trigger frame is "successful"? | Define what the AP should do if the frame exchange is successful. | REVISED (MU: 2016-09-20 05:16:19Z) TGax editor to make the changes shown in 11-16/0929r3 | EDITOR | Edited in D0.5 |  |  | I |  | 0.5 | 2016-09-29 18:35 | EDITOR
2708 | Yuichi Morioka | 23 | 0.1 | 25.5.2.4 | 59 | 7 | T | N | 59.07 | 7 | 25.5.2.4 |  | A | Simone, Rakesh, Reza, Kiseon, Lei, Tomo, John Son, Anton | 11-16/0885r3 | 65 | "The NAV was set by a frame originating from the AP". This implies that STAs need to keep track of who set the NAV. The rule in line 12 "The NAV was set by a frame originating from an intra BSS STA" should be enough. | Remove; "The NAV was set by a frame originating from the AP sending the Trigger frame" | ACCEPTED (MU: 2016-09-13 14:02:49Z) | EDITOR | Edited in D0.5 |  |  | I |  | 0.5 | 2016-09-29 18:35 | EDITOR
2709 | Yuichi Morioka | 23 | 0.1 | 25.5.2.4 | 59 | 22 | T | Y | 59.22 | 22 | 25.5.2.4 |  | J | Simone, Rakesh, Reza, Kiseon, Lei, Tomo, John Son, Anton | 16/0876r2 | 50 | For improved spectral efficiency, ED should only be conducted for allocated UL RUs. For example 10MHz subchannel is allocated, ED should be conducted in the 10MHz subchannel. | Replace text, "either a single 20MHz channel or multiple of 20MHz channels" with "frequency resource allocated as UL RUs" | REJECTED (MU: 2016-07-28 23:34:33Z) In the current spec, CCA-ED is conducted per 20MHz. | EDITOR | No change to draft |  |  | N | EDITOR: 2016-08-11 00:56:00Z- The resolution contains no editing instructions. |  | 2016-09-29 18:37 | EDITOR
2710 | Yuichi Morioka | 23 | 0.1 | 25.5.2.4 | 59 | 26 | T | Y | 59.26 | 26 | 25.5.2.4 |  | J | Simone, Rakesh, Reza, Kiseon, Lei, Tomo, John Son, Anton | 16/0876r2 | 50 | "the STA shall not transmit anything in the allocated UL RUs" This is way too restrictive. STAs should be allowed transmit in subset of UL RUs that are idle | Replace text, "then the STA shall not transmit anything in the allocated UL RUs" to "then the STA shall only transmit in channels that are idle" | REJECTED (MU: 2016-07-28 23:33:57Z) There is no SIG-B in the HE trigger-based PPDU, so an AP cannot decode it successfully if a STA sends an HE trigger-based PPDU using the partial RU allocated in a Trigger frame. | EDITOR | No change to draft |  |  | N | EDITOR: 2016-08-11 00:56:07Z- The resolution contains no editing instructions. |  | 2016-09-29 18:37 | EDITOR
2711 | Yuichi Morioka | 23 | 0.1 | 25.5.2.5 | 59 | 43 | T | N | 59.43 | 43 | 25.5.2.5 |  | V | Simone, Rakesh, Reza, Kiseon, Lei, Tomo, John Son, Anton, Yasu, Junichi, David | 16/0806r0 | 24 | what is a broadcast Trigger frame? | Define broadcast Trigger frame. | REVISED (MU: 2016-07-28 21:57:17Z) TGax editor to make the changes shown in 11-16/0806r0 under all headings that include CID 2711. | EDITOR | Edited in D0.3 |  |  | I |  | 0.3 | 2016-09-23 18:24 | EDITOR
2712 | Yuichi Morioka | 23 | 0.1 | 25.5.2.6.1 | 60 | 12 | E | N | 60.12 | 12 | 25.5.2.6.1 |  | V | Editor |  |  | What OBO stands for is defined only in Figure 25-1. It should be defined in text. | Add formal name at the first appearance of OBO | REVISED (EDITOR: 2016-05-03 19:45:30Z) - Change "An HE STA that uses the random access procedure maintains an internal counter termed as OBO counter" to "An HE STA that uses the random access procedure maintains an internal OFDMA backoff (OBO) counter" | EDITOR | Editorials in D0.2 |  |  | I | EDITOR: 2016-05-03 19:46:26Z | 0.2 | 2016-06-03 18:52 | EDITOR
2713 | Yuichi Morioka | 23 | 0.1 | 25.6 | 61 | 25 | T | Y | 61.25 | 25 | 25.6 |  | J | Raja, Liwen, Narendar, Ross, Zhou, Kaiying | 11-16/0773r4 | 95 | Subclause 25.6 may be reused for MU of other Measurement protocols defined in subclause 11.11 of REVmc D5.0. | Add following text as subclause 25.x which includes some modification from the original MU sounding protocol. (Underlined parts were mainly modified from texts in 25.6) "25.x HE measurement protocol The HE measurement protocol is initiated by an AP sending an HE Measurement Request frame(TBD) which indicates Measurement type defined in Table9-81(REVmc D5.0). An HE AP may use the Trigger frame to solicit HE Measurement Report frame from a STA provided that the UL MU Capable field of the most recently received HE Capabilities element from that STA is 1 (see 25.5.2 (UL MU operation)). An HE AP may solicit Measurement Report frame from multiple STAs sequentially through SU transmission. An example of the HE Radio measurement protocol using MU operation to solicit report is shown in Figure 25-x [add new figure]." Also add "Measurement" into reserved Trigger Type field table(p.21 Table 9-ax2) | REJECTED (MU: 2016-09-15 13:26:44Z) - REJECTED (MAC: 2016-07-29 19:02:54Z) - CQI feedback is defined using HE Sounding. | EDITOR | No change to draft |  | Revisited in MU session and accepted with document revision #4 | N |  |  | 2016-09-29 18:37 | EDITOR
2714 | Yuichi Morioka | 23 | 0.1 | 25.9.1 | 63 | 21 | E | Y | 63.21 | 21 | 25.9.1 |  | A | Editor |  |  | Power saving is also possible by "early identification of signals from overlapping basic service sets (OBSSs)" | Replace "the system level performance and the utilization of the spectrum resources" with "the system level performance, the utilization of the medium resources and power saving" | ACCEPTED (EDITOR: 2016-05-04 21:22:20Z) | EDITOR | Editorials in D0.2 |  |  | I | EDITOR: 2016-05-04 21:22:23Z | 0.2 | 2016-06-03 18:52 | EDITOR
2715 | Yuichi Morioka | 23 | 0.1 | 25.9.2 | 63 | 22 | E | N | 63.22 | 22 | 25.9.2 |  |  | Editor |  |  | "early" is an ambiguous expression | Remove "early" |  | EDITOR | Editorials | [5 empty] | 2016-04-14 17:17 | EDITOR
2716 | Yuichi Morioka | 23 | 0.1 | 25.9.2 | 63 | 32 | E | N | 63.32 | 32 | 25.9.2 |  | A | Editor |  |  | Missing space between "PPDU" and "is" | Add space between "PPDU" and "is" | ACCEPTED (EDITOR: 2016-05-04 21:38:36Z) | EDITOR | Editorials in D0.2 |  |  | I | EDITOR: 2016-05-04 21:38:43Z | 0.2 | 2016-06-03 18:52 | EDITOR
2717 | Yuichi Morioka | 23 | 0.1 | 25.9.2 | 63 | 32 | E | N | 63.32 | 32 | 25.9.2 |  | A | Editor |  |  | Unnecessary "," at the end of line | Remove "," | ACCEPTED (EDITOR: 2016-05-04 21:40:18Z) | EDITOR | Editorials in D0.2 |  |  | I | EDITOR: 2016-05-04 21:40:21Z | 0.2 | 2016-06-03 18:52 | EDITOR
2718 | Yuichi Morioka | 23 | 0.1 | 25.9.2 | 63 | 32 | E | N | 63.32 | 32 | 25.9.2 |  | V | Editor | 889r1 | 48 | No definition of an inter-BSS, only an intra-BSS | Add "If the frame is not an intra-BSS frame, it is an inter-BSS frame." | Agreed to the comment that there’s no definition for an inter-BSS frame in D0.1. Therefore, the spec. needs to define for the cases that a received frame is an “inter-BSS frame”. TGax editor to make the changes shown in 11-16/0889r1 under all headings for CID 2718. | EDITOR | Editorials in D0.2 |  | Passing to ad-hoc to revisit resolution | I | EDITOR: 2016-05-04 21:42:11Z | 0.2 | 2016-09-23 18:38 | EDITOR
2719 | Yuichi Morioka | 23 | 0.1 | 25.9.2 | 63 | 51 | T | Y | 63.51 | 51 | 25.9.2 |  | V | Bo Sun, Younghoon, Rossi, Junichi, Liwen, Xiaofei, Jing, Jeongki, Yasu, Gwen, Geonjung, Yusuke, Yuichi, James, Laurent | 1223r6 |  | Behavior after the BUSY state needs to be defined. Backoff should continue as if the OBSS PPDU was "not received at all". | Add text; "After the BUSY medium condition is released, the STA should resume its backoff procedure as the PPDU was not received at all (in insertion of IFS)." | REVISED - agree in principle with the comment. The text proposed in document 1223r6 clarifies that the busy medium condition is released by the CCAreset.request primitive, which triggers the resume of the backoff procedure. | SR | Spatial Reuse | [5 empty] | 2016-09-14 15:02 | SR
2720 | Yuichi Morioka | 23 | 0.1 | 25.9.2 | 63 | 52 | E | N | 63.52 | 52 | 25.9.2 |  | A | Editor |  |  | "OBSS frame" is not defined and appears here only | Replace "OBSS frame" with "inter-BSS frame" | ACCEPTED (EDITOR: 2016-05-05 15:25:36Z) | EDITOR | Editorials in D0.2 |  |  | I | EDITOR: 2016-05-05 15:25:40Z | 0.2 | 2016-06-03 18:52 | EDITOR
2721 | Yuichi Morioka | 23 | 0.1 | 25.9.2 | 63 | 56 | E | N | 63.56 | 56 | 25.9.2 |  | A | Editor |  |  | Reference error | Refer "25.9.2" | ACCEPTED (EDITOR: 2016-05-05 15:26:58Z) | EDITOR | Editorials in D0.2 |  |  | I | EDITOR: 2016-05-05 15:27:01Z | 0.2 | 2016-06-03 18:52 | EDITOR
2722 | Yuichi Morioka | 23 | 0.1 | 25.9.3 | 63 | 57 | E | N | 63.57 | 57 | 25.9.3 | 2721 | A | Editor |  |  | missing reference | add reference | ACCEPTED (EDITOR: 2016-05-05 15:27:08Z) | EDITOR | Editorials in D0.2 |  |  | I | EDITOR: 2016-05-05 15:27:12Z - see #2721 | 0.2 | 2016-06-03 18:52 | EDITOR
2723 | Yuichi Morioka | 23 | 0.1 | 25.9.3 | 63 | 57 | E | N | 63.57 | 57 | 25.9.3 |  | V | Editor | 1223r6 | 76 | The text is talking about color code based CCA, hence should be moved to subclause 25.92. | as commented. | REVISED - Agree in principle with the comment. Document 1223r6 clarifies the section by removing section 25.9.3 and including a new section 25.9.2.1 | EDITOR | Edited in D0.5 |  | Details on "adjust the OBSS PD threshold" are pending. Referring to ad-hoc. | I | see #2386 | 0.5 | 2016-09-29 18:35 | EDITOR
2724 | Yuichi Morioka | 23 | 0.1 | 25.9.3 | 63 | 63 | T | Y | 63.63 | 63 | 25.9.3 |  |  | Bo Sun, Younghoon, Rossi, Junichi, Liwen, Xiaofei, Jing, Jeongki, Yasu, Gwen, Geonjung, Yusuke, Yuichi, James, Laurent |  |  | How signal detect CCA can be adjusted should be defined | Remove text "802.11 signal detect CCA". Add the following text; "CCA_SD threshold is also accompanied by a TXPWR value following adjustment rules:" Add equation adopted in SR Motion 7, March 2016, doc16/414r0 with the following changes; Replace "OBSS_PDthreshold" with "CCA_SDthreshold" Replace "(TX_PWRref-TX_PWR)" with "(TX_PWRref-TX_PWR -adj) where adj is the adjustment factor announced by the AP" |  | SR | Spatial Reuse | [5 empty] | 2016-05-17 18:39 | EDITOR
2725 | Yuichi Morioka | 23 | 0.1 | 26.3.7.1 | 87 | 57 | T | Y | 87.57 | 57 | 26.3.7.1 |  | V | Jinsoo, Shahrnaz | 11-16/0658r2 | 9 | Unclear whether the RU allocation defined here can be utilized of UL OFDMA transmission | Clarify whether this is only intended for DL OFDMA transmission | REVISED (PHY: 2016-05-29 08:50:42Z) Modify the original text by the suggested remedy (as shown in 802.11-16/0658r2). | EDITOR | Technical in D0.2 |  |  | I | See #353 | 0.2 | 2016-06-03 18:50 | EDITOR
2726 | Yuichi Morioka | 23 | 0.1 | 26.3.10.2 | 133 | 3 | T | N | 133.03 | 3 | 26.3.10.2 | 2881 | J | Rui Cao | 11-16/1138r4 | 82 | Is there no case where padding is not necessary? | Remove the word "all" | REJECTED (PHY: 2016-09-13 21:46:26Z) It says that “A two step padding process is applied to all HE PPDUs”. Even there are cases that padding is not necessary, you have to apply the padding process first to determine if padding is needed or not. | EDITOR | No change to draft |  |  | N | EDITOR: 2016-09-28 18:58:14Z- The resolution contains no editing instructions. |  | 2016-09-29 18:37 | EDITOR
2727 | Yuichi Morioka | 23 | 0.1 | 26.3.10.4.4 | 139 | 46 | E | N | 139.46 | 46 | 26.3.10.4.4 | 2882 | A | Editor |  |  | Font in equation seems larger | unify text size | ACCEPTED (EDITOR: 2016-05-13 17:08:23Z) - Convert all equations to FrameMaker equations | EDITOR | Editorials in D0.2 |  |  | I | EDITOR: 2016-05-13 17:08:50Z | 0.2 | 2016-06-03 18:52 | EDITOR
2728 | Yuichi Morioka | 23 | 0.1 | 26.3.10.10 | 145 | 42 | E | N | 145.42 | 42 | 26.3.10.10 |  |  | Editor |  |  | missing reference | add reference |  | EDITOR | Editorials | [5 empty] | 2016-04-14 17:17 | EDITOR
2729 | Yuichi Morioka | 23 | 0.1 | 26.3.10.13 | 150 | 50 | E | N | 150.5 | 50 | 26.3.10.13 |  | V | Editor |  |  | missing reference | add reference | REVISED (EDITOR: 2016-05-14 19:52:53Z) - see #476 | EDITOR | Editorials in D0.2 |  |  | I | EDITOR: 2016-05-14 19:53:04Z | 0.2 | 2016-06-03 18:52 | EDITOR
2730 | Yuichi Morioka | 23 | 0.1 | 26.3.12.4.1 | 156 | 30 | E | N | 156.3 | 30 | 26.3.12.4.1 | 2885 | A | Editor |  |  | "transmitter" is ambiguous word in this context. It seems to mean one component of array. | Replace "transmitters" with "STAs" as same as the expression of the beginning of this paragraph | ACCEPTED (EDITOR: 2016-05-14 20:35:24Z) | EDITOR | Editorials in D0.2 |  |  | I | EDITOR: 2016-05-14 20:35:27Z - see #2885 | 0.2 | 2016-06-03 18:52 | EDITOR
2731 | Yuichi Morioka | 23 | 0.1 | 26.3.12.4.3 | 156 | 61 | E | N | 156.61 | 61 | 26.3.12.4.3 |  |  | Editor |  |  | missing reference | add reference |  | EDITOR | Editorials | [5 empty] | 2016-04-14 17:17 | EDITOR
2732 | Yuichi Morioka | 23 | 0.1 | 26.3.12.4.1 | 156 | 61 | E | N | 156.61 | 61 | 26.3.12.4.1 | 2887 |  | Editor |  |  | Reference error | Refer correct section number |  | EDITOR | Editorials | [5 empty] | 2016-04-14 17:17 | EDITOR
2733 | Yuichi Morioka | 23 | 0.1 | 26.3.12.4.3 | 157 | 2 | E | N | 157.02 | 2 | 26.3.12.4.3 |  | V | Editor |  |  | missing reference | add reference | REVISED (EDITOR: 2016-05-14 20:38:16Z) - see #505 | EDITOR | Editorials in D0.2 |  |  | I | EDITOR: 2016-05-14 20:38:33Z - see #505 | 0.2 | 2016-06-03 18:52 | EDITOR
2734 | Yuichi Morioka | 23 | 0.1 | 26.3.12.4.6 | 157 | 25 | T | N | 157.25 | 25 | 26.3.12.4.6 | 2889 | J | Sriram, Kome, Sameer |  | 19 | Required accuracy should be defined with dynamic range. | Define multiple values corresponding to multiple dynamic ranges | REJECTED (PHY: 2016-07-28 17:22:36Z) Reason: the STA is capable to meet the absolute transmit power accuracy requirement for the entire range of transmit power that the STA is capable of. On the other hand, a single value for absolute transmit power accuracy is used for simplicity. | EDITOR | No change to draft |  |  | N | EDITOR: 2016-08-09 19:46:10Z- The resolution contains no editing instructions. |  | 2016-09-29 18:37 | EDITOR
2735 | Yuichi Morioka | 23 | 0.1 | 26.5 1 | 178 | 40 | E | N | 178.4 | 40 | 26.5 1 |  | V | Editor |  |  | Missing "." in sub clause heading | change to "26.5.1" | REVISED (EDITOR: 2016-05-14 20:44:28Z) - Remove 1 | EDITOR | Editorials in D0.2 |  |  | I | EDITOR: 2016-05-14 20:44:38Z - see #552 | 0.2 | 2016-06-03 18:52 | EDITOR
2736 | Yuichi Morioka | 23 | 0.1 | 26.5 1 | 182 |  | E | N | 182 |  | 26.5 1 |  |  | Editor |  |  | Table 26-42 to Table 26-92: No consistency of the thousand separator usage in columns N_CBPS, N_DBPS, and data rate | Use always thousand separator in Table 26-42 to Table 26-92 |  | EDITOR | Editorials | [5 empty] | 2016-04-14 17:17 | EDITOR
2737 | yujin noh | 23 | 0.1 | 9.4.2.213 | 31 | 11 | E | Y | 31.11 | 11 | 9.4.2.213 | 725 | A | Editor |  |  | number of reserved bit in Figure 9-ax2 needs to be fixed such that 2bytes - 5 bits = 11 bits | change 12 to 11 | ACCEPTED (EDITOR: 2016-04-29 20:33:57Z) | EDITOR | Editorials in D0.2 |  |  | I | EDITOR: 2016-04-29 20:34:05Z - see #725 | 0.2 | 2016-06-03 18:52 | EDITOR
2738 | yujin noh | 23 | 0.1 | 10.22.2.9 | 46 | 25 | T | N | 46.25 | 25 | 10.22.2.9 |  |  | Po-Kai, Young Hoon, Yunbo, Kiseon, Yuichi, Weiming, Xiaofei, Jing, Yasu |  |  | NAV confiured by RTS from associated AP is considered "intra-BSS NAV". NAV configured by CTS from a STA that is associated with the same BSS is considered a "regular NAV". STA in the same BSS, overhearing RTS and CTS exchange is configured with both intra-BSS NAV (by RTS) and regular NAV (by CTS). CF-End from the AP only reset the intra-BSS NAV and regular NAV is not reset, even though it a NAV set by the same TXOP source This is an wrongful and unintended behavior for CF-End sent by the AP. | Correct the TXOP truncation behavior based on submitted contribution in TGax. |  | MU | MU-RTS/CTS & NAV | [5 empty] | 2016-05-17 19:06 | EDITOR
2739 | yujin noh | 23 | 0.1 | 25.2.1 | 53 | 33 | T | Y | 53.33 | 33 | 25.2.1 |  | V | Po-Kai, Young Hoon, Yunbo, Kiseon, Yuichi, Weiming, Xiaofei, Jing, Yasu | 11-16/1106r2 | 72 | When it comes to reception of a HE PS-Poll frame, a STA shall update its NAV with the value which required to transmit one Ack frame plus one SIFS. When a STA happens to receive HE PS-poll frame incorrectly with payload error such that there is no clue this is the PS-Poll frame, it may set NAV with the value in TXOP duration field in SIG-A | add the setense "In HE PS-Poll frame, the value of TXOP duration field in HE-SIG-A shall be required to transmit one ACK frame plus and SIFS." Then a STA shall update its intra-BSS NAV with a duration value equal to the time required to transmit one ACK frame plus and SIFS in valid TXOP Duration field in SIG-A. | REVISED (MU: 2016-09-20 05:38:18Z) Agree in principle with the commenter. TGax editor to make the changes shown in 11-16/1106r2 under all headings that include CID 1759. | EDITOR | Edited in D0.5 |  |  | I | see #164 | 0.5 | 2016-09-29 18:35 | EDITOR
2740 | yujin noh | 23 | 0.1 | 9.2.4.6.4.4 | 15 | 5 | T | Y | 15.05 | 5 | 9.2.4.6.4.4 |  | V | Yujin Noh | 11-16/1193r1 | 92 | TGax has agreed to add the reference payloadsize for MCS. This is not captured in the draft. | add definition for the reported MCS. | REVISED (PHY: 2016-09-14 21:33:53Z) TGax Editor: make changes according to this document 11-16-1193-01-00ax CC0-HE variant HT contol. Note: the same resolution as CID 4 | EDITOR | Edited in D0.5 |  |  | I | EDITOR: 2016-09-23 22:18:21Z | 0.5 | 2016-09-29 18:35 | EDITOR
2741 | yujin noh | 23 | 0.1 | 9.2.4.6.4.4 | 15 | 5 | T | Y | 15.05 | 5 | 9.2.4.6.4.4 |  |  | Alfred, Liwen, Jeongki |  |  | HE link adaptation field format and its contents is missing. VHT link adaptation field format and contents cannot be used directly in HE variant of HT control due to field size changes and lack of Group ID in HE-SIG. | define HE link adaptation field format and its contents |  | MAC | HT Control | [5 empty] | 2016-05-17 18:41 | EDITOR
2742 | yujin noh | 23 | 0.1 | 25.9.2 | 63 | 45 | T | Y | 63.45 | 45 | 25.9.2 |  | V | Bo Sun, Younghoon, Rossi, Junichi, Liwen, Xiaofei, Jing, Jeongki, Yasu, Gwen, Geonjung, Yusuke, Yuichi, James, Laurent | 1223r6 | 76 | RSSI can be measured in L-LTF and/or HE-LTF. Measurement results based on L-LTF and HE-LTF can be radically different. For consistent behavior among STAs, draft needs to clarify futher whtat "receiving power/RSSI" refers to. | clarify "receiving power/RSSI" | REVISED - Agree in principle with the comment. Change the text as proposed in document 1223r6. | EDITOR | Edited in D0.5 |  |  | I | see #2386 | 0.5 | 2016-09-29 18:35 | EDITOR
2743 | yujin noh | 23 | 0.1 | 25.9.2 | 63 | 45 | T | Y | 63.45 | 45 | 25.9.2 |  | V | Bo Sun, Younghoon, Rossi, Junichi, Liwen, Xiaofei, Jing, Jeongki, Yasu, Gwen, Geonjung, Yusuke, Yuichi, James, Laurent | 1223r6 | 76 | SR operation for wider bandwidths (i.e. 40MHz or larger) is not clearly specified. It is not clear whether it will have identical channel access rules as non-SR operation. | clarify SR operations for 40/80/160 MHz transmissions and how STAs can access the channel under SR rules. | REVISED - Agree in principle with the comment. The adjustment rule is defined for higher bandwidth in document 1223r6. | EDITOR | Edited in D0.5 |  |  | I | see #2386 | 0.5 | 2016-09-29 18:35 | EDITOR
2744 | yujin noh | 23 | 0.1 | 25.9.2 | 63 | 45 | T | Y | 63.45 | 45 | 25.9.2 |  | V | Bo Sun, Younghoon, Rossi, Junichi, Liwen, Xiaofei, Jing, Jeongki, Yasu, Gwen, Geonjung, Yusuke, Yuichi, James, Laurent | 1178r0 | 77 | L-LTF is power-boosted in extended range SU PPDU. Then measured RSSI in legacy part could be increased with 3dB when comparing OBSS PD level to check whether it is expected to be ready for SR or not. If boosted measured RSSI is not reflected, system would loss the chance to use idle medium for SR. | Clarify "receiving power/RSSI" measurement in extended range SU PPDU cases. | REVISED - Agreed to the comment. As the legacy preamble part of extended range SU PPDU is 3dB boosted compared to the rest of the PPDU, it is reasonable to de-boost the measured power when it is compared with OBSS_PD level. TGax editor to make the changes shown in 11-16/1178r0 under all headings for CID 2744. | EDITOR | Edited in D0.5 |  |  | I | EDITOR: 2016-09-21 21:21:15Z - see #2664 | 0.5 | 2016-09-29 18:35 | EDITOR
2745 | yujin noh | 23 | 0.1 | 26.6.5 | 82 | 25 | T | Y | 82.25 | 25 | 26.6.5 |  | V |  |  | 121 | Dual sub-carrier modulation (DCM) is an optional modulation scheme for the HE-SIG-B and Data fields. DCM is only applied to BPSK, QPSK and 16-QAM modulations. DCM description for MCS 2 is left out. | Add DCM description for MCS 2 | REVISED (PHY: 2016-09-15 08:05:56Z) To Tgax editor: make changes based on passed Tgax PHY motion #135 which asks to make changes as in 11-16/0736r0. | EDITOR | Edited in D0.5 |  |  | I | EDITOR: 2016-09-23 22:36:44Z - Changed "TBD mandatory/optional" to "mandatory" in table headings. No other changes. (change instructions in 16/736r1 are not explicit and seem to expect the editor to find all the differences). | 0.5 | 2016-09-29 18:35 | EDITOR
2746 | yujin noh | 23 | 0.1 | 26.3.9.7.2 | 105 | 38 | T | N | 105.38 | 38 | 26.3.9.7.2 |  | V | Ross | 11-16/0872r1 | 30 | 3 bits is used to represent 4 combinations of CP+LTF in HE SIG-A. If no other combinations exist change the bitwidth to 2 bits. | change bitwidth to 2 | REVISED (PHY: 2016-07-26 20:47:46Z) Instruction to Editor: Refer to the resolution to CID2005 in doc 16-872r1 | EDITOR | Edited in D0.3 |  |  | I | EDITOR: 2016-08-09 03:08:05Z - See #2005 | 0.3 | 2016-09-23 18:24 | EDITOR
2747 | yujin noh | 23 | 0.1 | 26.3.9.7.2 | 107 | 29 | T | N | 107.29 | 29 | 26.3.9.7.2 |  | V | Ross | 11-16/0872r1 | 30 | Additional combination of CP+LTF in SFD is not included in a draft specification. CP+LTF description needs to include followings. "Full BW DL-MUMIMO with GI=0.8 ╡s is TBD" which is approved and defined in SFD. In case there is no more CP+LTF and/or TDB removed with not support, 2 bits may be enough. |  | REVISED (PHY: 2016-07-26 20:46:52Z) Instruction to Editor: Refer to the resolution to CID2005 in doc 16-872r1 | EDITOR | Edited in D0.3 |  |  | I | EDITOR: 2016-08-09 03:45:05Z - see #2005 | 0.3 | 2016-09-23 18:24 | EDITOR
2748 | yujin noh | 23 | 0.1 | 26.3.9.8.5 | 117 | 31 | T | Y | 117.31 | 31 | 26.3.9.8.5 |  | V | Kaushik, Ross | 11-16/0937r7 | 37 | Per user field content potentially contains too many zeros during transmission. This may cause PAPR of SIG-B to be too large and effect transmission power of the PPDU. |  | REVISED (PHY: 2016-07-28 07:19:42Z) Change to as in the resolution of CID2748 in doc IEEE802.11-16/0937r7. | EDITOR | Edited in D0.3 |  |  | I | See #525 | 0.3 | 2016-09-23 18:24 | EDITOR
2749 | yujin noh | 23 | 0.1 | 26.3.9.8.5 | 117 | 40 | T | Y | 117.4 | 40 | 26.3.9.8.5 |  | V | Kaushik, Ross | 11-16/0937r7 | 37 | There may be SIG PAPR issues because one SIGB OFDM symbol could be full of zeros when the STAID for Broadcast will be 0 for single BSS AP. Reconsider using 0 for STAID or specify a method to reduce SIG-B PAPR with 0 STAID. | specify field definition or a method to reduce PAPR of HE SIG-B. | REVISED (PHY: 2016-07-28 07:21:24Z) Change to as in the resolution of CID2749 in doc IEEE802.11-16/0937r7. | EDITOR | Edited in D0.3 |  |  | I | See #525 | 0.3 | 2016-09-23 18:24 | EDITOR
2750 | yujin noh | 23 | 0.1 | 26.5 1 | 160 | 50 | T | Y | 160.5 | 50 | 26.5 |  | V | Yujin Noh | 11-16/1233r1 | 93 | DCM is only applied to BPSK, QPSK and 16-QAM modulations. DCM description for MCS 2 is left out. | Add DCM description for MCS 2 | REVISED (PHY: 2016-09-14 13:51:17Z) To TGax editor: make changes based on passed TGax PHY motion #135 which asks to make changes as in 11-16/0736r0. Note: same resolution as CID503. | EDITOR | No change to draft |  | Reassigning to PHY. Apparently resolved with 16/736. | N | EDITOR: 2016-09-29 18:04:54Z- The resolution contains no editing instructions. |  | 2016-09-29 18:37 | EDITOR
2751 | yujin noh | 23 | 0.1 | 26.1.4 | 71 | 9 | E | Y | 71.09 | 9 | 26.1.4 |  | J | Editor |  |  | HE trigger based packets can be UL-OFDMA or UL MU-MIMO but it is limited to carrie a single PSDU. | HE trigger-based PPDU format (HE_TRIG) carries one or more PSDUs to one or more users. And it is sent in response to a PPDU that carries a Trigger frame. The preamble format prior to the HE-STF field is identical to the HE SU PPDU. Support for the HE trigger-based PPDU format is TBD (mandatory or optional). | REJECTED (EDITOR: 2016-05-05 19:38:21Z) - The HE trigger-based PPDU carries a single PSDU and not "one or more PSDUs to one or more users". | EDITOR | Editorials in D0.2 |  |  | N | EDITOR: 2016-05-05 19:40:57Z- The resolution contains no editing instructions. |  | 2016-06-03 18:52 | EDITOR
2752 | yujin noh | 23 | 0.1 | 26.2.2 | 72 | 37 | E | Y | 72.37 | 37 | 26.2.2 | 1029 | A | Editor |  |  | from "the NON_HT_MODULATION parameter", 37 to 46 is repeated | remove the setences from 37 to 46 | ACCEPTED (EDITOR: 2016-05-05 19:48:17Z) | EDITOR | Editorials in D0.2 |  |  | I | EDITOR: 2016-05-05 19:48:11Z - see #1029 | 0.2 | 2016-06-03 18:52 | EDITOR
2753 | yujin noh | 23 | 0.1 | 26.2.2 | 72 | 56 | E | Y | 72.56 | 56 | 26.2.2 |  |  | Ke Yao |  |  | need to modify the beam change indication. Same indication as 1 is shown in regardless of beam change is enabled/disabled | o indicates that the beam is changed between the two portions. |  | PHY | TX/RXVECTOR |  | Referring to ad-hoc. No definition for what 0 means and this comment seems to suggest that 0 means the same as 1 (in which case we don't need the parameter). |  |  |  | 2016-09-15 07:25 | PHY
2754 | yujin noh | 23 | 0.1 | 26.2.2 | 72 | 47 | E | N | 72.47 | 47 | 26.2.2 |  | J | Editor |  |  | reference may be needed how to get PE duration | add reference number with 26.3.10.15 | REJECTED (EDITOR: 2016-05-05 19:50:11Z) - Avoid unnecessary forward referecing. Individual parameters are referenced from the subclauses where they are used. | EDITOR | Editorials in D0.2 |  |  | N | EDITOR: 2016-05-05 19:51:29Z- The resolution contains no editing instructions. |  | 2016-06-03 18:52 | EDITOR
2755 | yujin noh | 23 | 0.1 | 26.3.2 | 74 | 25 | E | Y | 74.25 | 25 | 26.3.2 | 1032 | V | Editor |  |  | need to modify the format type and its explanation from HE extended range SU PPDU format to HE Trigger-based PPDU format. Details of HE extended range SU PPDU is capied for HE Trigger-based PPDU format. | The format of the HE trigger-based PPDU is defined as in Figure 26-4 (HE trigger-based PPDU format). It is sent in response to a PPDU that carries a Trigger frame and in the format an HE-SIG-B field is not present | REVISED (EDITOR: 2016-05-05 20:30:45Z) - See #1032. No need to mention the lack of HE-SIG-B field since this is clear from the figure. | EDITOR | Editorials in D0.2 |  |  | I | EDITOR: 2016-05-05 20:31:22Z - see #1032 | 0.2 | 2016-06-03 18:52 | EDITOR
2756 | yujin noh | 23 | 0.1 | 26.3.2 | 75 | 43 | E | Y | 75.43 | 43 | 26.3.2 |  | V | Editor |  |  | the meaning of the second bullet "is an HE SU PPDU as implied by the value of L-Length field in L-SIG field" is not clear | remove the second bullet or make it clear to explain the HE NDP PPDU properties | REVISED (EDITOR: 2016-05-05 21:05:39Z) - Since we only define 4 PPDU formats (not 5) the HE NDP PPDU is actually an HE SU PPDU where the Data field contains zero OFDM symbols. A description along these lines also points to how to one would identify such a beast: look for HE SU PPDU where the LENGTH field in L-SIG and PE signaling in HE-SIG-A identify the PPDU as having no Data field. Remove Figure 26-5 and replace the sentence "The format of a HE NDP PPDU is shown in Figure 26-5 (HE NDP PPDU format)" with "The HE NDP PPDU is an HE SU PPDU where the Data field contains zero OFDM symbols." Remove the last paragraph (about the HE NDP properties) since this is implied by the statement that an HE NDP PPDU is a HE SU PPDU. | EDITOR | Editorials in D0.2 |  |  | I | EDITOR: 2016-05-05 21:13:36Z | 0.2 | 2016-06-03 18:52 | EDITOR
2757 | yujin noh | 23 | 0.1 | 26.6.5 | 83 | 15 | E | Y | 83.15 | 15 | 26.6.5 |  | A | Editor |  |  | reference Table xx-x needs to be fixed | Table xx-x needs to be fixed with Table 26-13 | ACCEPTED (EDITOR: 2016-05-05 22:05:57Z) | EDITOR | Editorials in D0.2 |  |  | I | EDITOR: 2016-05-05 22:06:00Z | 0.2 | 2016-06-03 18:52 | EDITOR
2758 | yujin noh | 23 | 0.1 | 26.3.7 | 90 | 24 | E | Y | 90.24 | 24 | 26.3.7 |  | A | Editor |  |  | RU2 is spread over [17:500] | [17,500] needs to be changed to [17:500] | ACCEPTED (EDITOR: 2016-05-11 13:42:06Z) | EDITOR | Editorials in D0.2 |  |  | I | EDITOR: 2016-05-11 13:42:11Z | 0.2 | 2016-06-03 18:52 | EDITOR
2759 | yujin noh | 23 | 0.1 | 26.3.7 | 90 | 33 | E | Y | 90.33 | 33 | 26.3.7 |  | A | Editor |  |  | reference Figure number miss the hyphen | Figure 26 15, Figure 26 16 and Figure 26 17 need to be changed to Figure 26-15, Figure 26-16 and Figure 26-17 | ACCEPTED (EDITOR: 2016-05-11 03:06:20Z) | EDITOR | Editorials in D0.2 |  |  | I | EDITOR: 2016-05-11 03:06:30Z | 0.2 | 2016-06-03 18:52 | EDITOR
2760 | yujin noh | 23 | 0.1 | 26.3.8 | 98 | 52 | E | N | 98.52 | 52 | 26.3.8 |  | A | Editor |  |  | Kr needs to be changed with bold and italic letter K and subscript italic r |  | ACCEPTED (EDITOR: 2016-05-11 17:25:29Z) | EDITOR | Editorials in D0.2 |  |  | I | EDITOR: 2016-05-11 17:25:36Z | 0.2 | 2016-06-03 18:52 | EDITOR
2761 | yujin noh | 23 | 0.1 | 26.3.8 | 100 | 5 | E | Y | 100.05 | 5 | 26.3.8 |  | A | Editor |  |  | referemce Table 26 14 miss the hyphen | Table 26 14 needs to be fixed with Table 26-14 | ACCEPTED (EDITOR: 2016-05-11 17:46:38Z) | EDITOR | Editorials in D0.2 |  |  | I | EDITOR: 2016-05-11 17:46:42Z | 0.2 | 2016-06-03 18:52 | EDITOR
2762 | yujin noh | 23 | 0.1 | 26.3.9.1 | 100 | 58 | E | Y | 100.58 | 58 | 26.3.9.1 |  | A | Editor |  |  | HE modulated fields consist of HE-STF and HE-LTF fields which needs to be identical to the definition with the line number 53 on page 86 | HE modulated fields consist of HE-STF, HE-LTF fields and Data fields | ACCEPTED (EDITOR: 2016-05-11 17:49:26Z) | EDITOR | Editorials in D0.2 |  |  | I | EDITOR: 2016-05-11 17:49:29Z | 0.2 | 2016-06-03 18:52 | EDITOR
2763 | yujin noh | 23 | 0.1 | 26.3.9.3 | 101 | 62 | E | Y | 101.62 | 62 | 26.3.9.3 |  | V | Editor |  |  | Qk(iSeg) needs to be defined to have proper reference number during the draft specification. In 151, there is reference to use the descriptions with 22.3.10.11.1 (Transmission in VHT format) for examples which is the wrong reference according to ERVmc_D5.2 | It may be definded with19.3.11.11.2 (Spatial mapping) or 26.3.10.13 (Transmission in HE format) | REVISED (EDITOR: 2016-05-11 18:31:36Z) - Q_k^(iSeg) is described in 26.3.8. See #1094 | EDITOR | Editorials in D0.2 |  |  | I | EDITOR: 2016-05-11 18:32:06Z - see #1094 | 0.2 | 2016-06-03 18:52 | EDITOR
2764 | yujin noh | 23 | 0.1 | 26.3.9.4 | 102 | 46 | E | Y | 102.46 | 46 | 26.3.9.4 |  | V | Editor |  |  | Qk(iSeg) needs to be defined to have proper reference number during the draft specification. In 151, there is reference to use the descriptions with 22.3.10.11.1 (Transmission in VHT format) for examples which is the wrong reference according to ERVmc_D5.2 | It may be definded with19.3.11.11.2 (Spatial mapping) or 26.3.10.13 (Transmission in HE format) | REVISED (EDITOR: 2016-05-11 18:37:53Z) - see #2855 | EDITOR | Editorials in D0.2 |  |  | I | EDITOR: 2016-05-11 18:38:01Z | 0.2 | 2016-06-03 18:52 | EDITOR
2765 | yujin noh | 23 | 0.1 | 26.3.9.5 | 104 | 31 | E | Y | 104.31 | 31 | 26.3.9.5 |  | V | Editor |  |  | Qk(iSeg) needs to be defined to have proper reference number during the draft specification. In 151, there is reference to use the descriptions with 22.3.10.11.1 (Transmission in VHT format) for examples which is the wrong reference according to ERVmc_D5.2 | It may be definded with19.3.11.11.2 (Spatial mapping) or 26.3.10.13 (Transmission in HE format) | REVISED (EDITOR: 2016-05-11 18:59:46Z) - see #1094 | EDITOR | Editorials in D0.2 |  |  | I | EDITOR: 2016-05-11 18:59:54Z | 0.2 | 2016-06-03 18:52 | EDITOR
2766 | yujin noh | 23 | 0.1 | 26.3.9.7.4 | 110 | 17 | E | Y | 110.17 | 17 | 26.3.9.7.4 |  | V | Editor |  |  | Qk(iSeg) needs to be defined to have proper reference number during the draft specification. In 151, there is reference to use the descriptions with 22.3.10.11.1 (Transmission in VHT format) for examples which is the wrong reference according to ERVmc_D5.2 | It may be definded with19.3.11.11.2 (Spatial mapping) or 26.3.10.13 (Transmission in HE format) | REVISED (EDITOR: 2016-05-11 21:23:42Z) - See #1094 | EDITOR | Editorials in D0.2 |  |  | I | EDITOR: 2016-05-11 21:23:50Z - see #1094 | 0.2 | 2016-06-03 18:52 | EDITOR
2767 | yujin noh | 23 | 0.1 | 26.3.9.9 | 121 | 36 | E | Y | 121.36 | 36 | 26.3.9.9 |  | V | Editor |  |  | Qk(iSeg) needs to be defined to have proper reference number during the draft specification. In 151, there is reference to use the descriptions with 22.3.10.11.1 (Transmission in VHT format) for examples which is the wrong reference according to ERVmc_D5.2 | It may be definded with19.3.11.11.2 (Spatial mapping) or 26.3.10.13 (Transmission in HE format) | REVISED (EDITOR: 2016-05-12 23:41:52Z) - See #1094 | EDITOR | Editorials in D0.2 |  |  | I | EDITOR: 2016-05-12 23:42:03Z - see #1094 | 0.2 | 2016-06-03 18:52 | EDITOR
2768 | yujin noh | 23 | 0.1 | 26.3.9.10 | 132 | 27 | E | Y | 132.27 | 27 | 26.3.9.10 |  | V | Editor |  |  | Qk(iSeg) needs to be defined to have proper reference number during the draft specification. In 151, there is reference to use the descriptions with 22.3.10.11.1 (Transmission in VHT format) for examples which is the wrong reference according to ERVmc_D5.2 | It may be definded with19.3.11.11.2 (Spatial mapping) or 26.3.10.13 (Transmission in HE format) | REVISED (EDITOR: 2016-05-13 00:43:56Z) - see #1094 | EDITOR | Editorials in D0.2 |  |  | I | EDITOR: 2016-05-13 00:44:58Z | 0.2 | 2016-06-03 18:52 | EDITOR
2769 | yujin noh | 23 | 0.1 | 26.3.9.7.2 | 106 | 21 | E | Y | 106.21 | 21 | 26.3.9.7.2 |  | V | Editor |  |  | Wrong reference and title to CRC calculation. And there is no 20.3.9.7.1. in ERVmc_D5.2 | See 26.3.9.3 (CRC calculation ). | REVISED (EDITOR: 2016-05-11 19:29:52Z) - See #2535 | EDITOR | Editorials in D0.2 |  |  | I | EDITOR: 2016-05-11 19:30:12Z | 0.2 | 2016-06-03 18:52 | EDITOR
2770 | yujin noh | 23 | 0.1 | 26.3.9.7.2 | 107 | 41 | E | Y | 107.41 | 41 | 26.3.9.7.2 |  | A | Editor |  |  | Wrong reference and title to CRC calculation. And there is no 20.3.9.7.1. in ERVmc_D5.2 | See 26.3.9.3 (CRC calculation ). | ACCEPTED (EDITOR: 2016-05-11 20:46:30Z) | EDITOR | Editorials in D0.2 |  |  | I | EDITOR: 2016-05-11 20:46:35Z - see #2535 | 0.2 | 2016-06-03 18:52 | EDITOR
2771 | yujin noh | 23 | 0.1 | 26.3.9.7.4 | 109 | 14 | E | Y | 109.14 | 14 | 26.3.9.7.4 |  | A | Editor |  |  | Wrong reference according to ERVmc_D5.2 | 18.3.5.6 (Convolutional encoder), 18.3.5.7 (Data interleaving), 18.3.5.8 (Subcarrier modulation mapping), and 18.3.5.9 (Pilot subcarriers) need to be fixed with 17.3.5.6 (Convolutional encoder), 17.3.5.7 (Data interleaving), 17.3.5.8 (Subcarrier modulation mapping), and 17.3.5.9 (Pilot subcarriers) need to be fixed with | ACCEPTED (EDITOR: 2016-05-11 20:51:44Z) | EDITOR | Editorials in D0.2 |  |  | I | EDITOR: 2016-05-11 20:51:48Z | 0.2 | 2016-06-03 18:52 | EDITOR
2772 | yujin noh | 23 | 0.1 | 26.3.9.7.4 | 109 | 17 | E | Y | 109.17 | 17 | 26.3.9.7.4 |  | A | Editor |  |  | reference Figure misses hyphen | Figure 26 22 needs to be fixed with Figure 26-22 | ACCEPTED (EDITOR: 2016-05-11 20:53:38Z) | EDITOR | Editorials in D0.2 |  |  | I | EDITOR: 2016-05-11 20:53:42Z | 0.2 | 2016-06-03 18:52 | EDITOR
2773 | yujin noh | 23 | 0.1 | 26.3.9.7.4 | 109 | 54 | E | Y | 109.54 | 54 | 26.3.9.7.4 |  | V | Editor |  |  | Wrong reference according to ERVmc_D5.2 | 18.3.5.10 (OFDM modulation) needs to be fixed with 19.3.11.11 | REVISED (EDITOR: 2016-05-11 21:00:35Z) - Correct reference is 17.3.5.10 | EDITOR | Editorials in D0.2 |  |  | I | EDITOR: 2016-05-11 21:03:59Z | 0.2 | 2016-06-03 18:52 | EDITOR
2774 | yujin noh | 23 | 0.1 | 26.3.9.7.4 | 110 | 34 | E | Y | 110.34 | 34 | 26.3.9.7.4 |  | A | Editor |  |  | Wrong reference according to ERVmc_D5.2 | 18.3.5.6 (Convolutional encoder), 18.3.5.7 (Data interleaving), 18.3.5.8 (Subcarrier modulation mapping), and 18.3.5.9 (Pilot subcarriers) need to be fixed with 17.3.5.6 (Convolutional encoder), 17.3.5.7 (Data interleaving), 17.3.5.8 (Subcarrier modulation mapping), and 17.3.5.9 (Pilot subcarriers) need to be fixed with | ACCEPTED (EDITOR: 2016-05-11 21:24:57Z) | EDITOR | Editorials in D0.2 |  |  | I | EDITOR: 2016-05-11 21:25:12Z | 0.2 | 2016-06-03 18:52 | EDITOR
2775 | yujin noh | 23 | 0.1 | 26.3.9.8.2 | 113 | 26 | E | Y | 113.26 | 26 | 26.3.9.8.2 |  | V | Editor |  |  | Wrong reference. There is no 25.3.9.2.5.2 and 25.3.9.2.5.3 | needs to be added to explain the details of load balance for MU-MIMO allocation of RU size > 20MHz | REVISED (EDITOR: 2016-05-11 21:46:35Z) - See #1006 | EDITOR | Editorials in D0.2 |  |  | I | EDITOR: 2016-05-11 21:46:45Z - see #1006 | 0.2 | 2016-06-03 18:52 | EDITOR
2776 | yujin noh | 23 | 0.1 | 26.3.9.8.2 | 113 | 38 | E | Y | 113.38 | 38 | 26.3.9.8.2 |  |  | Editor |  |  | Wrong reference according to ERVmc_D5.2 | 18.3.5.6 needs to be changed with 17.3.5.6 |  | EDITOR | Editorials | [5 empty] | 2016-04-14 17:17 | EDITOR
2777 | yujin noh | 23 | 0.1 | 26.3.9.8.2 | 113 | 45 | E | Y | 113.45 | 45 | 26.3.9.8.2 |  | A | Editor |  |  | Wrong reference according to ERVmc_D5.2 | 18.3.5.6(Convolutional encoder) needs to be changed with 17.3.5.6(Convolutional encoder) | ACCEPTED (EDITOR: 2016-05-11 21:54:21Z) | EDITOR | Editorials in D0.2 |  |  | I | EDITOR: 2016-05-11 21:54:25Z - see #307 | 0.2 | 2016-06-03 18:52 | EDITOR
2778 | yujin noh | 23 | 0.1 | 26.3.9.8.2 | 113 | 47 | E | Y | 113.47 | 47 | 26.3.9.8.2 |  | A | Editor |  |  | Wrong reference according to ERVmc_D5.2 | 22.3.10.8 needs to be changed with 21.3.10.8 | ACCEPTED (EDITOR: 2016-05-11 21:56:18Z) | EDITOR | Editorials in D0.2 |  |  | I | EDITOR: 2016-05-11 21:56:22Z | 0.2 | 2016-06-03 18:52 | EDITOR
2779 | yujin noh | 23 | 0.1 | 26.3.9.8.2 | 113 | 48 | E | Y | 113.48 | 48 | 26.3.9.8.2 |  | A | Editor |  |  | Wrong reference according to ERVmc_D5.2 | Table 22-17 needs to be changed with Table 21-17 | ACCEPTED (EDITOR: 2016-05-11 21:56:34Z) | EDITOR | Editorials in D0.2 |  |  | I | EDITOR: 2016-05-11 21:56:38Z - see #307 | 0.2 | 2016-06-03 18:52 | EDITOR
2780 | yujin noh | 23 | 0.1 | 26.3.9.8.2 | 113 | 51 | E | Y | 113.51 | 51 | 26.3.9.8.2 |  | A | Editor |  |  | Wrong reference according to ERVmc_D5.2 | 18.3.5.7 (Data Interleaving), 18.3.5.8 (Subcarrier modulation mapping) and 18.3.5.9 (Pilot subcarriers) need to be changed with 17.3.5.7 (Data interleaving), 17.3.5.8 (Subcarrier modulation mapping), and 17.3.5.9 (Pilot subcarriers) | ACCEPTED (EDITOR: 2016-05-11 21:56:52Z) | EDITOR | Editorials in D0.2 |  |  | I | EDITOR: 2016-05-11 21:56:59Z - see #307 | 0.2 | 2016-06-03 18:52 | EDITOR
2781 | yujin noh | 23 | 0.1 | 26.3.9.8.2 | 113 | 56 | E | Y | 113.56 | 56 | 26.3.9.8.2 |  | V | Editor |  |  | Wrong reference. There is no 25.3.9.2.4 | needs to be added to explain the details with proper reference number | REVISED (EDITOR: 2016-05-11 22:36:08Z) - Reference 26.3.9.7.2 | EDITOR | Editorials in D0.2 |  |  | I | EDITOR: 2016-05-11 22:36:28Z | 0.2 | 2016-06-03 18:52 | EDITOR
2782 | yujin noh | 23 | 0.1 | 26.3.9.8.3 | 114 | 9 | E | Y | 114.09 | 9 | 26.3.9.8.3 |  | A | Editor |  |  | Wrong reference according to ERVmc_D5.2 | 22.3.8.2.4 (L-SIG definition) needs to be changed with 21.3.8.2.4 (L-SIG definition) | ACCEPTED (EDITOR: 2016-05-11 22:37:22Z) | EDITOR | Editorials in D0.2 |  |  | I | EDITOR: 2016-05-11 22:37:26Z | 0.2 | 2016-06-03 18:52 | EDITOR
2783 | yujin noh | 23 | 0.1 | 26.3.9.8.3 | 114 | 27 | E | Y | 114.27 | 27 | 26.3.9.8.3 |  | V | Editor |  |  | Wrong reference according to ERVmc_D5.2 | 18.3.5.10 (OFDM modulation) needs to be fixed with 19.3.11.11 (OFDM modulation). | REVISED (EDITOR: 2016-05-11 22:38:37Z) - Use 17.3.5.10 | EDITOR | Editorials in D0.2 |  |  | I | EDITOR: 2016-05-11 22:38:57Z - see #307 | 0.2 | 2016-06-03 18:52 | EDITOR
2784 | yujin noh | 23 | 0.1 | 26.3.9.8.4 | 116 | 42 | E | Y | 116.42 | 42 | 26.3.9.8.4 |  | V | Editor |  |  | the details on the number of RU allocation subfield for 160MHz needs to start the same level of bullet "-" as same as the explanation of 20/40/80MHz | - In the default mode for the 160 MHz PPDU, each HE-SIG-B content channel contains four RU allocation signaling fields for a total of 32 bits of RU allocation signaling, one each for the RUs in the four 20 MHz segments of the HE-SIG-B content channel. The user fields for each of the 20 MHz segments in the content channel are arranged by the order in which their RU allocation signaling fields appear in the common field. | REVISED (EDITOR: 2016-05-11 22:44:57Z) - Make cited paragraph a bulleted item of the previous paragraphs list | EDITOR | Editorials in D0.2 |  |  | I | EDITOR: 2016-05-11 22:45:25Z | 0.2 | 2016-06-03 18:52 | EDITOR
2785 | yujin noh | 23 | 0.1 | 26.3.9.8.5 | 117 | 6 | E | Y | 117.06 | 6 | 26.3.9.8.5 |  |  | Editor |  |  | Resolution of the Figure 26-28 is not good. It would be better to have the clear figure for better understandings. |  |  | EDITOR | Editorials | [5 empty] | 2016-04-14 17:17 | EDITOR
2786 | yujin noh | 23 | 0.1 | 26.3.9.8.5 | 118 | 33 | E | Y | 118.33 | 33 | 26.3.9.8.5 |  | A | Editor |  |  | Nuser needs to be changed with bold and italic letter N and subscript italic user |  | ACCEPTED (EDITOR: 2016-05-11 22:59:13Z) | EDITOR | Editorials in D0.2 |  |  | I | EDITOR: 2016-05-11 22:59:18Z | 0.2 | 2016-06-03 18:52 | EDITOR
2787 | yujin noh | 23 | 0.1 | 26.3.9.8.5 | 118 | 39 | E | Y | 118.39 | 39 | 26.3.9.8.5 |  | A | Editor |  |  | Nuser needs to be changed with bold and italic letter N and subscript italic user |  | ACCEPTED (EDITOR: 2016-05-11 23:03:49Z) | EDITOR | Editorials in D0.2 |  |  | I | EDITOR: 2016-05-11 23:03:53Z - see #2786 | 0.2 | 2016-06-03 18:52 | EDITOR
2788 | yujin noh | 23 | 0.1 | 26.3.9.10 | 122 | 13 | E | Y | 122.13 | 13 | 26.3.9.10 |  | A | Editor |  |  | NHE-LTF needs to be changed with bold and italic letter N and subscript italic HE-LTF |  | ACCEPTED (EDITOR: 2016-05-13 00:09:44Z) | EDITOR | Editorials in D0.2 |  |  | I | EDITOR: 2016-05-13 00:09:47Z - see #922 | 0.2 | 2016-06-03 18:52 | EDITOR
2789 | yujin noh | 23 | 0.1 | 26.3.9.10 | 122 | 14 | E | Y | 122.14 | 14 | 26.3.9.10 |  | A | Editor |  |  | NHE-LTF needs to be changed with bold and italic letter N and subscript italic HE-LTF |  | ACCEPTED (EDITOR: 2016-05-13 00:12:02Z) | EDITOR | Editorials in D0.2 |  |  | I | EDITOR: 2016-05-13 00:12:05Z - see #922 | 0.2 | 2016-06-03 18:52 | EDITOR
2790 | yujin noh | 23 | 0.1 | 26.3.9.10 | 122 | 15 | E | Y | 122.15 | 15 | 26.3.9.10 |  | A | Editor |  |  | NHE-LTF needs to be changed with bold and italic letter N and subscript italic HE-LTF |  | ACCEPTED (EDITOR: 2016-05-13 00:12:12Z) | EDITOR | Editorials in D0.2 |  |  | I | EDITOR: 2016-05-13 00:12:15Z - see #922 | 0.2 | 2016-06-03 18:52 | EDITOR
2791 | yujin noh | 23 | 0.1 | 26.3.9.10 | 122 | 16 | E | Y | 122.16 | 16 | 26.3.9.10 |  | A | Editor |  |  | NHE-LTF needs to be changed with bold and italic letter N and subscript italic HE-LTF |  | ACCEPTED (EDITOR: 2016-05-13 00:12:23Z) | EDITOR | Editorials in D0.2 |  |  | I | EDITOR: 2016-05-13 00:12:26Z - see #922 | 0.2 | 2016-06-03 18:52 | EDITOR
2792 | yujin noh | 23 | 0.1 | 26.3.9.10 | 122 | 14 | E | Y | 122.14 | 14 | 26.3.9.10 |  | A | Editor |  |  | reference table of Nsts is missed | Table 26-6 needs to be linked | ACCEPTED (EDITOR: 2016-05-13 00:11:53Z) | EDITOR | Editorials in D0.2 |  |  | I | EDITOR: 2016-05-13 00:11:57Z | 0.2 | 2016-06-03 18:52 | EDITOR
2793 | yujin noh | 23 | 0.1 | 26.3.9.10 | 122 | 45 | E | Y | 122.45 | 45 | 26.3.9.10 |  | A | Editor |  |  | THE-LTF needs to be changed with bold and italic letter T and subscript italic HE-LTF |  | ACCEPTED (EDITOR: 2016-05-13 00:17:47Z) | EDITOR | Editorials in D0.2 |  |  | I | EDITOR: 2016-05-13 00:17:50Z - see #2875 | 0.2 | 2016-06-03 18:52 | EDITOR
2794 | yujin noh | 23 | 0.1 | 26.3.9.10 | 131 | 33 | E | Y | 131.33 | 33 | 26.3.9.10 |  | A | Editor |  |  | set of subcarrier indices needs to link to proper reference number | the set of subcarrier indices of pilot tones, as defined in 26.3.7.3 (Pilot tones) | ACCEPTED (EDITOR: 2016-05-13 00:23:56Z) | EDITOR | Editorials in D0.2 |  |  | I | EDITOR: 2016-05-13 00:24:00Z | 0.2 | 2016-06-03 18:52 | EDITOR
2795 | yujin noh | 23 | 0.1 | 26.3.9.10 | 131 | 34 | E | Y | 131.34 | 34 | 26.3.9.10 |  | A | Editor |  |  | There is the minor typo such as EEquation | EEquation 26-58 needs to be fixed with Equation 26-58 | ACCEPTED (EDITOR: 2016-05-13 00:25:25Z) | EDITOR | Editorials in D0.2 |  |  | I | EDITOR: 2016-05-13 00:25:29Z | 0.2 | 2016-06-03 18:52 | EDITOR
2796 | yujin noh | 23 | 0.1 | 26.3.9.10 | 131 | 44 | E | Y | 131.44 | 44 | 26.3.9.10 |  |  | Lochan Verma |  |  | In Equation 26-59, two HE-LTF number is missing such as 5 and 7 | P6x6, NHELTF=5,6 P8x8, NHELTF=7,8 |  | PHY | HE-STF & HE-LTF |  | Technical comment (although I suspect those options are not applicable) |  |  |  | 2016-09-15 08:47 | PHY
2797 | yujin noh | 23 | 0.1 | 26.3.9.10 | 131 | 49 | E | Y | 131.49 | 49 | 26.3.9.10 |  | A | Editor |  |  | Wrong reference according to ERVmc_D5.2 | Equation (20-17), Equation (22-45) and Equation (22-46) need to be changed with Equation (19-27), Equation (21-45) and Equation (21-46) | ACCEPTED (EDITOR: 2016-05-13 00:30:01Z) | EDITOR | Editorials in D0.2 |  |  | I | EDITOR: 2016-05-13 00:30:05Z - see #2878 | 0.2 | 2016-06-03 18:52 | EDITOR
2798 | yujin noh | 23 | 0.1 | 26.3.9.10 | 131 | 55 | E | Y | 131.55 | 55 | 26.3.9.10 |  | A | Editor |  |  | Equation (26-60) misses hyphen | Equation (26 60) needs to be changed with Equation (26-60). | ACCEPTED (EDITOR: 2016-05-13 00:30:46Z) | EDITOR | Editorials in D0.2 |  |  | I | EDITOR: 2016-05-13 00:30:50Z | 0.2 | 2016-06-03 18:52 | EDITOR
2799 | yujin noh | 23 | 0.1 | 26.3.9.10 | 132 | 22 | E | Y | 132.22 | 22 | 26.3.9.10 |  | A | Editor |  |  | Table 25-xx needs to be replaced with the proper reference number | Table 25-xx needs to be fixed with Table 26-13 | ACCEPTED (EDITOR: 2016-05-13 00:35:28Z) | EDITOR | Editorials in D0.2 |  |  | I | EDITOR: 2016-05-13 00:35:31Z - see #476 | 0.2 | 2016-06-03 18:52 | EDITOR
2800 | yujin noh | 23 | 0.1 | 26.3.10.1 | 132 | 46 | E | Y | 132.46 | 46 | 26.3.10.1 |  | V | Editor |  |  | Wrong reference according to ERVmc_D5.2 | Equation (25-x) needs to be fixed with Equation (21-24) | REVISED (EDITOR: 2016-07-08 16:55:20Z) - Reference Equation (26-17) | EDITOR | Editorials |  |  | I | EDITOR: 2016-07-08 16:55:41Z - See #1625 | 0.3 | 2016-07-08 16:56 | EDITOR
2801 | yujin noh | 23 | 0.1 | 26.3.10.2 | 134 | 45 | E | Y | 134.45 | 45 | 26.3.10.2 |  | J | Editor |  |  | In Table 26-22, NSD,SHORT needs to be changed with bold and italic letter N and subscript italic SD,SHORT |  | REJECTED (EDITOR: 2016-05-13 01:17:16Z) - The text in brackets after the table reference is automatically generated. In drafts this helps resolve refercing errors, but won't appear in the final standard. | EDITOR | Editorials in D0.2 |  |  | N | EDITOR: 2016-05-13 01:18:16Z- The resolution contains no editing instructions. |  | 2016-06-03 18:52 | EDITOR
2802 | yujin noh | 23 | 0.1 | 26.3.10.2 | 135 | 34 | E | Y | 135.34 | 34 | 26.3.10.2 |  | A | Editor |  |  | Equation (26-68) and Equation (26-73) miss the hyphen | Equation (26 68) and Equation (26 73) need to be fixed with Equation (26-68) and Equation (26-73) | ACCEPTED (EDITOR: 2016-05-13 01:19:59Z) | EDITOR | Editorials in D0.2 |  |  | I | EDITOR: 2016-05-13 01:20:04Z | 0.2 | 2016-06-03 18:52 | EDITOR
2803 | yujin noh | 23 | 0.1 | 26.3.10.4 | 136 | 22 | E | Y | 136.22 | 22 | 26.3.10.4 |  | A | Editor |  |  | wrong reference | 25.3.10.3.2 (LDPC coding) needs to be fixed with 26.3.10.4.2 (LDPC coding) | ACCEPTED (EDITOR: 2016-05-13 01:24:21Z) | EDITOR | Editorials in D0.2 |  |  | I | EDITOR: 2016-05-13 01:24:25Z | 0.2 | 2016-06-03 18:52 | EDITOR
2804 | yujin noh | 23 | 0.1 | 26.3.10.4.1 | 136 | 44 | E | Y | 136.44 | 44 | 26.3.10.4.1 |  | A | Editor |  |  | Wrong reference according to ERVmc_D5.2 | 18.3.5.6 (Convolutional encoder) needs to be changed with 17.3.5.6(Convolutional encoder) | ACCEPTED (EDITOR: 2016-05-13 01:25:16Z) | EDITOR | Editorials in D0.2 |  |  | I | EDITOR: 2016-05-13 01:25:37Z | 0.2 | 2016-06-03 18:52 | EDITOR
2805 | yujin noh | 23 | 0.1 | 26.3.10.4.1 | 136 | 47 | E | Y | 136.47 | 47 | 26.3.10.4.1 |  | A | Editor |  |  | Wrong reference according to ERVmc_D5.2 | 20.3.11.6 (Binary convolutional coding and puncturing) needs to be fixed with 21.3.10.5.3 (Binary convolutional coding and puncturing) | ACCEPTED (EDITOR: 2016-05-13 01:25:44Z) | EDITOR | Editorials in D0.2 |  |  | I | EDITOR: 2016-05-13 01:26:24Z | 0.2 | 2016-06-03 18:52 | EDITOR
2806 | yujin noh | 23 | 0.1 | 26.3.10.4.2 | 137 | 8 | E | Y | 137.08 | 8 | 26.3.10.4.2 |  | A | Editor |  |  | Wrong reference according to ERVmc_D5.2 | 20.3.11.7 (LDPC codes) needs to be fixed with 19.3.11.7 (LDPC codes) | ACCEPTED (EDITOR: 2016-05-13 01:27:40Z) | EDITOR | Editorials in D0.2 |  |  | I | EDITOR: 2016-05-13 01:27:44Z | 0.2 | 2016-06-03 18:52 | EDITOR
2807 | yujin noh | 23 | 0.1 | 26.3.10.4.2 | 137 | 36 | E | Y | 137.36 | 36 | 26.3.10.4.2 |  | A | Editor |  |  | Wrong reference according to ERVmc_D5.2 | 20.3.11.7.5 (LDPC PPDU encoding process) needs to be fixed with 19.3.11.7.5 (LDPC PPDU encoding process) | ACCEPTED (EDITOR: 2016-05-13 01:29:19Z) | EDITOR | Editorials in D0.2 |  |  | I | EDITOR: 2016-05-13 01:29:22Z | 0.2 | 2016-06-03 18:52 | EDITOR
2808 | yujin noh | 23 | 0.1 | 26.3.10.4.2 | 137 | 46 | E | Y | 137.46 | 46 | 26.3.10.4.2 |  | A | Editor |  |  | Wrong reference according to ERVmc_D5.2 | Equation (20-39) and (20-40) needs to be fixed with Equation (19-39) and (19-40) | ACCEPTED (EDITOR: 2016-05-13 16:33:41Z) | EDITOR | Editorials in D0.2 |  |  | I | EDITOR: 2016-05-13 16:33:44Z | 0.2 | 2016-06-03 18:52 | EDITOR
2809 | yujin noh | 23 | 0.1 | 26.3.10.4.2 | 138 | 1 | E | Y | 138.01 | 1 | 26.3.10.4.2 |  | A | Editor |  |  | Wrong reference according to ERVmc_D5.2 | 20.3.11.7.5 (LDPC PPDU encoding process) needs to be fixed with 19.3.11.7.5 (LDPC PPDU encoding process) | ACCEPTED (EDITOR: 2016-05-13 16:34:29Z) | EDITOR | Editorials in D0.2 |  |  | I | EDITOR: 2016-05-13 16:34:34Z | 0.2 | 2016-06-03 18:52 | EDITOR
2810 | yujin noh | 23 | 0.1 | 26.3.10.4.2 | 138 | 17 | E | Y | 138.17 | 17 | 26.3.10.4.2 |  | A | Editor |  |  | Wrong reference according to ERVmc_D5.2 | 20.3.11.7 (LDPC codes) needs to be fixed with 19.3.11.7 (LDPC codes) | ACCEPTED (EDITOR: 2016-05-13 17:04:42Z) | EDITOR | Editorials in D0.2 |  |  | I | EDITOR: 2016-05-13 17:04:46Z | 0.2 | 2016-06-03 18:52 | EDITOR
2811 | yujin noh | 23 | 0.1 | 26.3.10.4.4 | 139 | 29 | E | Y | 139.29 | 29 | 26.3.10.4.4 |  | A | Editor |  |  | Wrong reference according to ERVmc_D5.2 | 20.3.11.7.5 (LDPC PPDU encoding process) needs to be fixed with 19.3.11.7.5 (LDPC PPDU encoding process) | ACCEPTED (EDITOR: 2016-05-13 17:06:27Z) | EDITOR | Editorials in D0.2 |  |  | I | EDITOR: 2016-05-13 17:06:30Z | 0.2 | 2016-06-03 18:52 | EDITOR
2812 | yujin noh | 23 | 0.1 | 26.3.10.4.4 | 139 | 31 | E | Y | 139.31 | 31 | 26.3.10.4.4 |  | A | Editor |  |  | Wrong reference according to ERVmc_D5.2 | 20.3.11.7.5 (LDPC PPDU encoding process) needs to be fixed with 19.3.11.7.5 (LDPC PPDU encoding process) | ACCEPTED (EDITOR: 2016-05-13 17:06:50Z) | EDITOR | Editorials in D0.2 |  |  | I | EDITOR: 2016-05-13 17:06:53Z | 0.2 | 2016-06-03 18:52 | EDITOR
2813 | yujin noh | 23 | 0.1 | 26.3.10.4.4 | 139 | 40 | E | Y | 139.4 | 40 | 26.3.10.4.4 |  | A | Editor |  |  | Wrong reference according to ERVmc_D5.2 | 20.3.11.7.5 (LDPC PPDU encoding process) needs to be fixed with 19.3.11.7.5 (LDPC PPDU encoding process) | ACCEPTED (EDITOR: 2016-05-13 17:07:56Z) | EDITOR | Editorials in D0.2 |  |  | I | EDITOR: 2016-05-13 17:07:59Z | 0.2 | 2016-06-03 18:52 | EDITOR
2814 | yujin noh | 23 | 0.1 | 26.3.10.4.4 | 140 | 1 | E | Y | 140.01 | 1 | 26.3.10.4.4 |  | A | Editor |  |  | Wrong reference according to ERVmc_D5.2 | 20.3.11.7.5 (LDPC PPDU encoding process) needs to be fixed with 19.3.11.7.5 (LDPC PPDU encoding process) | ACCEPTED (EDITOR: 2016-05-13 17:14:02Z) | EDITOR | Editorials in D0.2 |  |  | I | EDITOR: 2016-05-13 17:14:06Z | 0.2 | 2016-06-03 18:52 | EDITOR
2815 | Yunbo Li | 23 | 0.1 | 10.3.2.11.4 | 43 | 18 | E | Y | 43.18 | 18 | 10.3.2.11.4 | 410 | A | Editor |  |  | the example of DL OFDMA BA shown in Figure 10-ax5 | add"is"before "shown" | ACCEPTED (EDITOR: 2016-04-30 00:51:01Z) | EDITOR | Editorials in D0.2 |  |  | I | EDITOR: 2016-04-30 00:51:09Z - See #410 | 0.2 | 2016-06-03 18:52 | EDITOR
2816 | Yunbo Li | 23 | 0.1 | 10.3.2.11.4 | 43 | 20 | E | Y | 43.2 | 20 | 10.3.2.11.4 |  | A | Editor |  |  | examples for ....is given in Figure 10-ax6 | change "is"to"are" | ACCEPTED (EDITOR: 2016-04-30 00:51:51Z) | EDITOR | Editorials in D0.2 |  |  | I | EDITOR: 2016-04-30 00:51:55Z | 0.2 | 2016-06-03 18:52 | EDITOR
2817 | Yunbo Li | 23 | 0.1 | 10.24.10 | 46 | 46 | E | Y | 46.46 | 46 | 10.24.10 |  | V | Editor |  |  | change "a MU-BAR "to"an MU-BAR" | change "a"to"an" | REVISED (EDITOR: 2016-05-02 18:54:14Z) - Let's assume that MU is pronounced em-u and the appropriate article is "an". Change all occurances of "a MU" to "an MU". | EDITOR | Editorials in D0.2 |  |  | I | EDITOR: 2016-05-02 18:57:44Z- | 0.2 | 2016-06-03 18:52 | EDITOR
2818 | Yunbo Li | 23 | 0.1 | 10.24.10 | 46 | 48 | E | N | 46.48 | 48 | 10.24.10 |  | A | Editor |  |  | change"an originator" to "the originator" | change"an originator" to "the originator" | ACCEPTED (EDITOR: 2016-05-02 19:00:57Z) | EDITOR | Editorials in D0.2 |  |  | I | EDITOR: 2016-05-02 19:01:00Z | 0.2 | 2016-06-03 18:52 | EDITOR
2819 | Yunbo Li | 23 | 0.1 | 10.24.10 | 46 | 54 | E | N | 46.54 | 54 | 10.24.10 |  | A | Editor |  |  | add ''an"befor HE STA | add ''an"befor HE STA | ACCEPTED (EDITOR: 2016-05-02 19:03:11Z) | EDITOR | Editorials in D0.2 |  |  | I | EDITOR: 2016-05-02 19:03:14Z | 0.2 | 2016-06-03 18:52 | EDITOR
2820 | Yunbo Li | 23 | 0.1 | 10.44.4.3 | 51 | 16 | T | Y | 51.16 | 16 | 10.44.4.3 |  | V | Alfred, Matt, Ming Gan, Jason, Jayh, Kaiying, Jarkko, Jeongki | 16/1189r2 | 113 | " is equal to the STA's listen interval "is ambiguous,"the STA"should refer to "sheduled STA" | change"the STA's"to"its" | REVISED (MAC: 2016-09-14 14:53:00Z) - Revised – Agree in principle with the comment. That portion of the sentence was removed as part of the comment resolution for CID 1656. Hence, the resolution for this comment is the same as for CID 1656. TGax editor to make the changes shown in 11-16/1189r2 under all headings that include CID 2820. | EDITOR | Edited in D0.5 |  |  | I |  | 0.5 | 2016-09-29 18:35 | EDITOR
2821 | Yunbo Li | 23 | 0.1 | 25.2.1 | 53 | 18 | E | Y | 53.18 | 18 | 25.2.1 | 2829 | A | Editor |  |  | change ''a" to"an" | add ''a" to"an",also in line 33 "a HE PPDU" ,line 36,page56 line 21 | ACCEPTED (EDITOR: 2016-05-02 20:13:42Z) | EDITOR | Editorials in D0.2 |  |  | I | EDITOR: 2016-05-02 20:13:52Z - #2829 | 0.2 | 2016-06-03 18:52 | EDITOR
2822 | Yunbo Li | 23 | 0.1 | 25.5.1.2 | 56 | 40 | E | Y | 56.4 | 40 | 25.5.1.2 |  | A | Editor |  |  | too many letter 'p' | change"PPPDU"to"PPDU" | ACCEPTED (EDITOR: 2016-05-03 18:07:13Z) | EDITOR | Editorials in D0.2 |  |  | I | EDITOR: 2016-05-03 18:07:16Z - see #598 | 0.2 | 2016-06-03 18:52 | EDITOR
2823 | Yunbo Li | 23 | 0.1 | 25.5.2.2.1 | 56 | 19 | E | Y | 57.19 | 19 | 25.5.2.2.1 |  | J | Editor |  |  | change"an"to"a" | change"an"to"a" | REJECTED (EDITOR: 2016-05-03 17:54:36Z) - There are technical issues that need to be fixed. The article is irrelevant. | EDITOR | Editorials in D0.2 |  |  | N | EDITOR: 2016-05-03 17:56:06Z- The resolution contains no editing instructions. |  | 2016-06-03 18:52 | EDITOR
2824 | Yunbo Li | 23 | 0.1 | 25.5.2.3 | 57 | 60 | E | Y | 57.6 | 60 | 25.5.2.3 |  | A | Editor |  |  | change"is it" to"it is" | change"is it" to"it is" | ACCEPTED (EDITOR: 2016-05-03 18:36:58Z) | EDITOR | Editorials in D0.2 |  |  | I | EDITOR: 2016-05-03 18:37:01Z | 0.2 | 2016-06-03 18:52 | EDITOR
2825 | Yunbo Li | 23 | 0.1 | 25.9.3 | 63 | 61 | E | Y | 63.61 | 61 | 25.9.3 |  | V | Editor |  |  | change "an STA"to"a STA" | change "an"to"a" | REVISED (EDITOR: 2016-05-05 15:31:09Z) - see #2331 | EDITOR | Editorials in D0.2 |  |  | I | EDITOR: 2016-05-05 15:31:20Z - see #2331 | 0.2 | 2016-06-03 18:52 | EDITOR
2826 | Yunbo Li | 23 | 0.1 | 25.9.3 | 63 | 32 | E | Y | 63.32 | 32 | 25.9.3 | 2716 | A | Editor |  |  | change "PPDUis" to PPDU is" | change "PPDUis" to PPDU is" | ACCEPTED (EDITOR: 2016-05-04 21:39:41Z) | EDITOR | Editorials in D0.2 |  |  | I | EDITOR: 2016-05-04 21:39:45Z - see #2716 | 0.2 | 2016-06-03 18:52 | EDITOR
2827 | Yunbo Li | 23 | 0.1 | 25.10.2 | 64 | 55 | E | Y | 64.55 | 55 | 25.10.2 | 1774 | A | Editor |  |  | delete an "an" | change "an an A-MPDU" to "an A-MPDU" | ACCEPTED (EDITOR: 2016-05-05 16:45:53Z) | EDITOR | Editorials in D0.2 |  |  | I | EDITOR: 2016-05-05 16:45:57Z - see #1774 | 0.2 | 2016-06-03 18:52 | EDITOR
2828 | Yunbo Li | 23 | 0.1 | 26.1.1 | 69 | 29 | G | Y | 69.29 | 29 | 26.1.1 |  | J | Sameer, Bo Sun | 11-16/0614r1 | 4 | it is not clarify the purpose of nulled the tones of one or more secondary channels. | clearify that it is used when secondary channels are busy, to enhance the system efficiency. | REJECTED (PHY: 2016-05-29 08:14:01Z) The reason of nulling out of non-primary 20 MHz channels is out of scope of the specification. | EDITOR | No change to draft |  |  | N | No changes to draft |  | 2016-09-29 18:37 | EDITOR
2829 | Yusuke Tanaka | 23 | 0.1 |  |  |  | E | N |  |  |  |  | A | Editor |  |  | Misuse of "A" before "HE" | Replace "a HE" with "an HE" throughout the draft | ACCEPTED (EDITOR: 2016-04-27 17:17:50Z) | EDITOR | Editorials in D0.2 |  |  | I | EDITOR: 2016-04-27 17:18:04Z. In one instance replaced "a" with "the" | 0.2 | 2016-06-03 18:52 | EDITOR
2830 | Yusuke Tanaka | 23 | 0.1 | 9.4.2.196 | 27 | 29 | T | N | 27.29 | 29 | 9.4.2.196 |  | J | Matt Fischer | 16/1266r3 | 119 | should this be a recommendation? | remove "recommends on" | REJECTED (MAC: 2016-09-15 09:54:21Z) - Reject – yes it should be a recommendation. | EDITOR | No change to draft |  |  | N | EDITOR: 2016-09-16 14:33:55Z- The resolution contains no editing instructions. |  | 2016-09-29 18:37 | EDITOR
2831 | Yusuke Tanaka | 23 | 0.1 | 9.4.2.196 | 27 | 48 | T | N | 27.48 | 48 | 9.4.2.196 |  | J | Matt Fischer | 16/1266r3 | 119 | should this be a recommendation? | remove "recommended to be" | REJECTED (MAC: 2016-09-15 09:54:30Z) - Reject – yes it should be a recommendation. | EDITOR | No change to draft |  |  | N | EDITOR: 2016-09-16 14:34:09Z- The resolution contains no editing instructions. |  | 2016-09-29 18:37 | EDITOR
2832 | Yusuke Tanaka | 23 | 0.1 | 9.4.2.196 | 27 | 55 | T | N | 27.55 | 55 | 9.4.2.196 |  | J | Matt Fischer | 16/1266r3 | 119 | should this be a recommendation? | remove "recommended to be" | REJECTED (MAC: 2016-09-15 09:54:34Z) - Reject – yes it should be a recommendation. | EDITOR | No change to draft |  |  | N | EDITOR: 2016-09-16 14:35:01Z- The resolution contains no editing instructions. |  | 2016-09-29 18:37 | EDITOR
2833 | Yusuke Tanaka | 23 | 0.1 | 9.4.2.213 | 30 | 57 | E | N | 30.57 | 57 | 9.4.2.213 |  |  | Editor |  |  | No description what PPE stands for | Add formal name at the first appearance |  | EDITOR | Editorials | [5 empty] | 2016-04-14 17:17 | EDITOR
2834 | Yusuke Tanaka | 23 | 0.1 | 9.4.2.213 | 32 | 1 | E | N | 32.01 | 1 | 9.4.2.213 |  | A | Editor |  |  | Table should be Figure | as commented. | ACCEPTED (EDITOR: 2016-04-29 20:37:07Z) | EDITOR | Editorials in D0.2 |  |  | I | EDITOR: 2016-04-29 20:37:11Z | 0.2 | 2016-06-03 18:52 | EDITOR
2835 | Yusuke Tanaka | 23 | 0.1 | 9.4.2.213 | 32 | 25 | E | N | 32.25 | 25 | 9.4.2.213 |  | A | Editor |  |  | Table should be Figure | as commented. | ACCEPTED (EDITOR: 2016-04-29 20:56:23Z) | EDITOR | Editorials in D0.2 |  |  | I | EDITOR: 2016-04-29 20:56:26Z | 0.2 | 2016-06-03 18:52 | EDITOR
2836 | Yusuke Tanaka | 23 | 0.1 | 9.4.2.213 | 32 | 39 | T | N | 32.39 | 39 | 9.4.2.213 |  | A | Matt Fischer | 16/1266r3 | 119 | More description necessary | as commented. | ACCEPTED (MAC: 2016-09-15 09:54:43Z) - Accept – TGax editor to make the changes shown in 11-16/1266r3 under all headings that include CID 2836 | EDITOR | Edited in D0.5 |  |  | I | See #200 | 0.5 | 2016-09-29 18:35 | EDITOR
2837 | Yusuke Tanaka | 23 | 0.1 | 9.4.2.213 | 32 | 41 | T | N | 32.41 | 41 | 9.4.2.213 |  | A | Matt Fischer | 16/1266r3 | 119 | More description necessary | as commented. | ACCEPTED (MAC: 2016-09-15 09:54:51Z) - Accept – TGax editor to make the changes shown in 11-16/1266r3 under all headings that include CID 2837 | EDITOR | Edited in D0.5 |  |  | I | See #200 | 0.5 | 2016-09-29 18:35 | EDITOR
2838 | Yusuke Tanaka | 23 | 0.1 | 9.4.2.213 | 34 | 35 | T | N | 34.35 | 35 | 9.4.2.213 |  | V | Matt Fischer | 16/1266r3 | 119 | Is description of Class A vs. Class B necessary? | remove description of Class A and B, | REVISED (MAC: 2016-09-15 09:54:58Z) - Revise – a bit is added to the HE Cap IE and the paragraph is modified and moved - TGax editor to make the changes shown in 11-16/1266r3 under all headings that include CID 2838 | EDITOR | Edited in D0.5 |  |  | I | See #200 | 0.5 | 2016-09-29 18:35 | EDITOR
2839 | Yusuke Tanaka | 23 | 0.1 | 9.4.2.214 | 35 | 14 | T | Y | 35.14 | 14 | 9.4.2.214 |  | V | Matt Fischer, Alfred | 16/1266r3 | 119 | How should the BSS Color be set for Public action frames for Inter-BSS and AP to unassociated-STA communications? | Define one BSS colors for Inter-BSS and AP to unassociated-STA communications | REVISED (MAC: 2016-09-15 09:55:07Z) - Revise – see 11-16-1223r6 which makes appropriate changes | EDITOR | No change to draft |  |  | N | EDITOR: 2016-09-19 17:41:23Z- The resolution contains no editing instructions. |  | 2016-09-29 18:37 | EDITOR
2840 | Yusuke Tanaka | 23 | 0.1 | 10.3.2.8a.2 | 40 | 51 | T | Y | 40.51 | 51 | 10.3.2.8a.2 |  | J | Po-Kai, Young Hoon, Yunbo, Kiseon, Yuichi, Weiming, Xiaofei, Jing, Yasu | 16/0807r2 | 25 | Is this restriction necessary? AP shall be allowed to request for CTS in subchannel that the MU-RTS is not sent | Remove paragraph starting, "An MU-RTS shall..." | REJECTED (MU: 2016-07-28 22:20:16Z) This limitation is based on MAC Motion #10, May 2015 as shown below. “An AP shall not allocate UL subchannel in any 20 MHz channel that is not occupied by the immediately preceding DL PPDU that contains trigger information. In each 20 MHz channel occupied by the immediately preceding DL PPDU that contains trigger information, there is at least one allocated subchannel.” The reason behind the motion is that if a 20 MHz channel is not occupied by the trigger frame, then the 20 MHz channel is not protected, and the TXOP is not granted to the TXOP holder on the 20MHz channel. Hence, it is then meaningless for MU-RTS to request for CTS response on the 20MHz channel. Since MU-RTS is a variant of trigger frame, AP then shall not request a STA to send CTS in any 20MHz channel that is not occupied by the immediately preceding PPDU that contains a MU-RTS. | EDITOR | No change to draft |  |  | N | EDITOR: 2016-08-11 00:20:22Z- The resolution contains no editing instructions. |  | 2016-09-29 18:37 | EDITOR
2841 | Yusuke Tanaka | 23 | 0.1 | 10.3.2.11.3 | 42 | 35 | T | Y | 42.35 | 35 | 10.3.2.11.3 |  | J | JJ, Yongho, Junichi, Jeongki | 11-16/861r2 | 45 | To support the efficient UL MU explicit BA, "HE reception status feedback operation for UL MU" should be defined by using the texts of "HE buffer status feedback operation for UL MU" for efficient UL MU PPDU as reference. | Add following texts which includes some modification from the original HE buffer status feedback operation texts.(Underlined parts were mainly modified from texts in 25.5.2.5) "25.5.2.x HE reception status feedback operation for UL MU "The reception status report from HE STAs may be utilized to support the efficient UL MU explicit BA operation. An AP may poll HE STAs for reception status reports using the frame carrying the trigger information. The frame may be a broadcast Trigger frame, a unicast Trigger frame, a Trigger frame for random access, or a Data type of frame carrying the trigger information. An AP may request an HE STA to send its reception status information by TBD indication in the Trigger frame or in the HE A-Control field in a Data type of frame. In this case, an AP may indicate TBD indicator of the reception status for an HE STA to report (signaling method TBD). Upon reception of the frame including the TBD indication in the Trigger frame or in the HE A-Control field, the HE STA may respond with the frame including the Reception Status information. To report the reception status for a given TID, an HE STA shall report the Reception Status information with the amount of received traffic belonging to the TID." Reception Status information can be throughput, the number of received packets, number of packets loss or what means reception status of STAs. | REJECTED (MAC: 2016-07-27 22:42:33Z) - Sub-clause 10.3.2.11.3 is MU acknowledgement procedure for HE MU PPDU in MU format. The HE buffer status feedback procedure is not related with MU acknowledgement procedure. | EDITOR | No change to draft |  |  | N |  |  | 2016-09-29 18:37 | EDITOR
2842 | Yusuke Tanaka | 23 | 0.1 | 10.24.10 | 46 | 46 | E | N | 46.46 | 46 | 10.24.10 | 1532 | V | Editor |  |  | Terms should align with Section 9.3.1.23 | Replace "MU-BAR frame (MU-BAR Trigger variant of UL-Trigger Frame)" with "MU-BAR frame (MU-BAR variant of Trigger frame)" | REVISED (EDITOR: 2016-05-02 16:10:47Z) - Change to "MU-BAR variant Trigger frame" | EDITOR | Editorials in D0.2 |  |  | I | EDITOR: 2016-05-02 16:11:06Z - see #1532 | 0.2 | 2016-06-03 18:52 | EDITOR
2843 | Yusuke Tanaka | 23 | 0.1 | 10.24.10 | 46 | 54 | E | N | 46.54 | 54 | 10.24.10 |  | A | Editor |  |  | Terms should align with Section 9.3.1.23. | Replace "User identifier field" with "User Identifier subfield" | ACCEPTED (EDITOR: 2016-05-02 19:01:25Z) | EDITOR | Editorials in D0.2 |  |  | I | EDITOR: 2016-05-02 19:01:43Z | 0.2 | 2016-06-03 18:52 | EDITOR
2844 | Yusuke Tanaka | 23 | 0.1 | 10.44.4.1 | 50 | 1 | E | N | 50.01 | 1 | 10.44.4.1 |  |  | Editor |  |  | Reference error and incorrect session title | Refer "10.44.4.2(Rules for TWT scheduling STA)" |  | MAC | TWT |  | Intended reference no longer exists |  |  |  | 2016-05-17 18:40 | EDITOR
2845 | Yusuke Tanaka | 23 | 0.1 | 10.44.4.1 | 50 | 15 | T | Y | 50.15 | 15 | 10.44.4.1 |  | V | Alfred, Matt, Ming Gan, Jason, Jayh, Kaiying, Jarkko, Jeongki | 16/1189r2 | 113 | During trigger-enabled TWT SP, it is unclear whether the received trigger is for PS-Poll or UL data for STAs which were in Doze state | Add "PS-Poll" into reserved Trigger Type field table(p.21 Table 9-ax2) Common Info field and Per User field of this variant is TBD | REVISED (MAC: 2016-09-14 14:53:08Z) - Revised – It is not necessary to define a new trigger type for this functionality as a PS STA that transitions from doze to awake stat should transmit a PS-Poll or QoS Null frame to solicit DL BUs from the AP. The proposed resolution is to clarify this behaviour, especially for the announced TWT case. TGax editor to make the changes shown in 11-16/1189r2 under all headings that include CID 2845. | EDITOR | Edited in D0.5 |  |  | I |  | 0.5 | 2016-09-29 18:35 | EDITOR
2846 | Yusuke Tanaka | 23 | 0.1 | 10.44.4.3 | 51 | 28 | E | N | 51.28 | 28 | 10.44.4.3 |  |  | Editor |  |  | Reference error and incorrect session title | Refer "10.44.4.2(Rules for TWT scheduling STA)" |  | MAC | TWT |  |  |  | Intended reference no longer exists |  | 2016-05-17 18:40 | EDITOR
2847 | Yusuke Tanaka | 23 | 0.1 | 25.13.1 | 66 | 37 | E | N | 66.37 | 37 | 25.13.1 |  | A | Editor |  |  | Capital letters and small letters should align with Section 11.2.2.2 (REVmc D5.0) | Replace "STA Power Management modes" with "STA power management modes" | ACCEPTED (EDITOR: 2016-05-05 17:00:29Z) | EDITOR | Editorials in D0.2 |  |  | I | EDITOR: 2016-05-05 17:00:32Z | 0.2 | 2016-06-03 18:52 | EDITOR
2848 | Yusuke Tanaka | 23 | 0.1 | 25.13.1 | 66 | 42 | E | N | 66.42 | 42 | 25.13.1 |  | V | Editor |  |  | STA may doze during ongoing receiving PPDU, not received PPDU | Replace "received" with "receiving" | REVISED (EDITOR: 2016-05-05 17:03:06Z) - Change "received PPDU" to "PPDU currently being received" | EDITOR | Editorials in D0.2 |  |  | I | EDITOR: 2016-05-05 17:03:31Z | 0.2 | 2016-06-03 18:52 | EDITOR
2849 | Yusuke Tanaka | 23 | 0.1 | 25.13.1 | 66 | 62 | T | Y | 66.62 | 62 | 25.13.1 |  | J | Alfred, Jeongki | 16/844r2 | 41 | To further improve the power efficiency, MAC level power save mechanism should be defined. | Add the following rule at Line 65 "An HE AP may indicate that the NAV set by the Duration field in the PPDU will not be updated. If an HE non-AP STA receives this PPDU, the HE non-AP STA may enter the doze state until the end of the NAV." | REJECTED (MAC: 2016-07-27 03:33:04Z) - Enabling the STA to go to doze state for the duration of the NAV will cause issues since the AP may need to increasingly send CF-End frames to truncate the TXOPs (if this happens the STA cannot go to sleep, since it will miss CF-End reception). Also the likelihood for the STA to miss inter-BSS PPDUs which set the inter-BSS NAV may increase as well. | EDITOR | No change to draft |  |  | N |  |  | 2016-09-29 18:37 | EDITOR
2850 | Yusuke Tanaka | 23 | 0.1 | 25.13.1 | 66 | 63 | E | N | 66.63 | 63 | 25.13.1 |  | V | Editor |  |  | A STA may support multiple NAV timers | Replace "NAV timer" with "NAV timer(s)" If supporting multiple NAV timer becomes mandatory, Replace it with "NAV timers" | REVISED (EDITOR: 2016-05-05 17:10:30Z) - Change to "NAV timers" | EDITOR | Editorials in D0.2 |  |  | I | EDITOR: 2016-05-05 17:10:45Z | 0.2 | 2016-06-03 18:52 | EDITOR
2851 | Yusuke Tanaka | 23 | 0.1 | 25.13.1 | 67 | 1 | E | N | 67.01 | 1 | 25.13.1 |  | A | Editor |  |  | A STA may support multiple NAV timers | Replace "NAV timer" with "NAV timer(s)" If supporting multiple NAV timer becomes mandatory, Replace it with "NAV timers" | ACCEPTED (EDITOR: 2016-05-05 17:11:51Z) | EDITOR | Editorials in D0.2 |  |  | I | EDITOR: 2016-05-05 17:11:56Z | 0.2 | 2016-06-03 18:52 | EDITOR
2852 | Yusuke Tanaka | 23 | 0.1 | 25.13.1 | 67 | 12 | E | N | 67.12 | 12 | 25.13.1 |  | V | Editor |  |  | Capital letters of terms should align with each other in this section | Replace "Trigger frame (TF) Start Time" with "Trigger frame (TF) start time" | REVISED (EDITOR: 2016-05-05 17:14:55Z) - Shorten title (figures are illustrations thus "illustration of" is unnecessary) and remove capitalization: "Trigger frame (TF) start time in the Beacon frame for power save operation with random access operation" | EDITOR | Editorials in D0.2 |  |  | I | EDITOR: 2016-05-05 17:16:40Z | 0.2 | 2016-06-03 18:52 | EDITOR
2853 | Yusuke Tanaka | 23 | 0.1 | 25.13.1 | 67 | 27 | E | N | 67.27 | 27 | 25.13.1 | 2852 | V | Editor |  |  | Capital letters of terms should align with each other in this section | Replace "Trigger frame (TF) Start Time" with "Trigger frame (TF) start time" | REVISED (EDITOR: 2016-05-05 17:16:51Z) - Remove capitalization. See #2852 | EDITOR | Editorials in D0.2 |  |  | I | EDITOR: 2016-05-05 17:17:12Z - see #2852 | 0.2 | 2016-06-03 18:52 | EDITOR
2854 | Yusuke Tanaka | 23 | 0.1 | 26.3.9.3 | 101 | 38 | E | N | 101.38 | 38 | 26.3.9.3 |  | A | Editor |  |  | Incorrect referred Equation number | Replace "Equation (22-14), Equation (22-15), Equation (22-16) and Equation (22-17)" with "Equation (26-8), Equation (26-9), Equation (26-10) and Equation (26-11)" | ACCEPTED (EDITOR: 2016-05-11 18:25:02Z) | EDITOR | Editorials in D0.2 |  |  | I | EDITOR: 2016-05-11 18:25:06Z | 0.2 | 2016-06-03 18:52 | EDITOR
2855 | Yusuke Tanaka | 23 | 0.1 | 26.3.9.4 | 102 | 22 | E | N | 102.22 | 22 | 26.3.9.4 |  | A | Editor |  |  | Incorrect referred Equation number | Replace "Equation (22-14), Equation (22-15), Equation (22-16) and Equation (22-17)" with "Equation (26-8), Equation (26-9), Equation (26-10) and Equation (26-11)" | ACCEPTED (EDITOR: 2016-05-11 18:36:42Z) | EDITOR | Editorials in D0.2 |  |  | I | EDITOR: 2016-05-11 18:37:38Z | 0.2 | 2016-06-03 18:52 | EDITOR
2856 | Yusuke Tanaka | 23 | 0.1 | 26.3.9.5 | 102 | 55 | E | N | 102.55 | 55 | 26.3.9.5 |  | A | Editor |  |  | Incorrect referred Figure number(REVmc D5.0) | Replace "18-5" with "17-5" | ACCEPTED (EDITOR: 2016-05-11 18:44:34Z) | EDITOR | Editorials in D0.2 |  |  | I | EDITOR: 2016-05-11 18:44:38Z - see #1835 | 0.2 | 2016-06-03 18:52 | EDITOR
2857 | Yusuke Tanaka | 23 | 0.1 | 26.3.9.5 | 102 | 58 | E | N | 102.58 | 58 | 26.3.9.5 |  | A | Editor |  |  | Incorrect referred Table number(REVmc D5.0) | Replace "18-6" with "17-6" | ACCEPTED (EDITOR: 2016-05-11 18:45:00Z) | EDITOR | Editorials in D0.2 |  |  | I | EDITOR: 2016-05-11 18:45:04Z - see #1835 | 0.2 | 2016-06-03 18:52 | EDITOR
2858 | Yusuke Tanaka | 23 | 0.1 | 26.3.9.5 | 102 | 59 | E | N | 102.59 | 59 | 26.3.9.5 |  | A | Editor |  |  | Incorrect referred Session number(REVmc D5.0) | Replace "18.3.4.2" with "17.3.4.2" | ACCEPTED (EDITOR: 2016-05-11 18:45:20Z) | EDITOR | Editorials in D0.2 |  |  | I | EDITOR: 2016-05-11 18:45:23Z - see #1835 | 0.2 | 2016-06-03 18:52 | EDITOR
2859 | Yusuke Tanaka | 23 | 0.1 | 26.3.9.5 | 103 | 11 | E | N | 103.11 | 11 | 26.3.9.5 |  | A | Editor |  |  | Incorrect referred Session number(REVmc D5.0) | Replace "18.3.4.3 (LENGTH field)" with "17.3.4.3 (PHY LENGTH field)" | ACCEPTED (EDITOR: 2016-05-11 18:50:41Z) | EDITOR | Editorials in D0.2 |  |  | I | EDITOR: 2016-05-11 18:50:44Z | 0.2 | 2016-06-03 18:52 | EDITOR
2860 | Yusuke Tanaka | 23 | 0.1 | 26.3.9.5 | 103 | 22 | E | N | 103.22 | 22 | 26.3.9.5 |  | A | Editor |  |  | Incorrect referred Session number(REVmc D5.0) | Replace "18.3.5.6" with "17.3.5.6", "18.3.5.7" with "17.3.5.7", "18.3.5.8" with "17.3.5.8" | ACCEPTED (EDITOR: 2016-05-11 18:51:52Z) | EDITOR | Editorials in D0.2 |  |  | I | EDITOR: 2016-05-11 18:51:56Z - see #1835 | 0.2 | 2016-06-03 18:52 | EDITOR
2861 | Yusuke Tanaka | 23 | 0.1 | 26.3.9.5 | 103 | 26 | E | N | 103.26 | 26 | 26.3.9.5 |  | A | Editor |  |  | Incorrect referred Session number(REVmc D5.0) | Replace "18.3.5.9" with "17.3.5.9" | ACCEPTED (EDITOR: 2016-05-11 18:52:04Z) | EDITOR | Editorials in D0.2 |  |  | I | EDITOR: 2016-05-11 18:52:07Z - see #1835 | 0.2 | 2016-06-03 18:52 | EDITOR
2862 | Yusuke Tanaka | 23 | 0.1 | 26.3.9.5 | 104 | 1 | E | N | 104.01 | 1 | 26.3.9.5 |  | A | Editor |  |  | Incorrect referred Session number(REVmc D5.0) | Replace "18.3.5.10" with "17.3.5.10" | ACCEPTED (EDITOR: 2016-05-11 18:52:24Z) | EDITOR | Editorials in D0.2 |  |  | I | EDITOR: 2016-05-11 18:52:27Z - see #1835 | 0.2 | 2016-06-03 18:52 | EDITOR
2863 | Yusuke Tanaka | 23 | 0.1 | 26.3.9.5 | 104 | 12 | E | N | 104.12 | 12 | 26.3.9.5 |  | A | Editor |  |  | Incorrect referred Session number(REVmc D5.0) | Replace "18.3.5.10" with "17.3.5.10" | ACCEPTED (EDITOR: 2016-05-11 18:52:42Z) | EDITOR | Editorials in D0.2 |  |  | I | EDITOR: 2016-05-11 18:52:46Z - see #1835 | 0.2 | 2016-06-03 18:52 | EDITOR
2864 | Yusuke Tanaka | 23 | 0.1 | 26.3.9.7.2 | 105 | 14 | T | Y | 105.14 | 14 | 26.3.9.7.2 |  | V | Ross | 11-16/1148r1 | 83 | How should the UL/DL field be set for mesh, IBSS, Inter-BSS or STA-STA probe request/response? | Add one bit for indication of commented communication | REVISED (PHY: 2016-09-13 06:37:54Z) Instruction to Editor: Please make the following changes in TGax D0.4 P161 L23 Table 26-15, P163, L38 Table 26-16 under subclause 26.3.10.7.2 according to the changes in doc 16-1148r1 | EDITOR | Edited in D0.5 |  |  | I | EDITOR: 2016-09-27 03:23:32Z | 0.5 | 2016-09-29 18:35 | EDITOR
2865 | Yusuke Tanaka | 23 | 0.1 | 26.3.9.5 | 109 | 14 | E | N | 109.14 | 14 | 26.3.9.5 |  | A | Editor |  |  | Incorrect referred Session number(REVmc D5.0) | Replace "18.3.5.6" with "17.3.5.6", "18.3.5.7" with "17.3.5.7", "18.3.5.8" with "17.3.5.8", "18.3.5.9" with "17.3.5.9" | ACCEPTED (EDITOR: 2016-05-11 20:51:53Z) | EDITOR | Editorials in D0.2 |  |  | I | EDITOR: 2016-05-11 20:51:57Z - see #2771 | 0.2 | 2016-06-03 18:52 | EDITOR
2866 | Yusuke Tanaka | 23 | 0.1 | 26.3.9.5 | 110 | 35 | E | N | 110.35 | 35 | 26.3.9.5 |  | A | Editor |  |  | Incorrect referred Session number(REVmc D5.0) | Replace "18.3.5.6" with "17.3.5.6", "18.3.5.7" with "17.3.5.7", "18.3.5.8" with "17.3.5.8", "18.3.5.9" with "17.3.5.9" | ACCEPTED (EDITOR: 2016-05-11 21:25:18Z) | EDITOR | Editorials in D0.2 |  |  | I | EDITOR: 2016-05-11 21:25:21Z - see #2774 | 0.2 | 2016-06-03 18:52 | EDITOR
2867 | Yusuke Tanaka | 23 | 0.1 | 26.3.9.8.1 | 111 | 48 | E | N | 111.48 | 48 | 26.3.9.8.1 |  |  | Yujin Noh |  |  | "RU assignment" and "RU arrangement" are mixed in this section. | It may be better to use "RU assignment" through this section |  | PHY | HE-SIG-B | [5 empty] | 2016-09-15 08:44 | PHY
2868 | Yusuke Tanaka | 23 | 0.1 | 26.3.9.8.2 | 112 | 27 | E | N | 112.27 | 27 | 26.3.9.8.2 |  |  | Editor |  |  | "1st and 3rd 20 MHz bands from the top" could make sense only in the picture | Replace it with "every other 20MHz band" |  | EDITOR | Editorials | [5 empty] | 2016-04-14 17:17 | EDITOR
2869 | Yusuke Tanaka | 23 | 0.1 | 26.3.9.8.2 | 112 | 50 | E | N | 112.5 | 50 | 26.3.9.8.2 |  |  | Editor |  |  | "1st, 3rd, 5th and 7th 20 MHz bands from top" could make sense only in the picture | Replace it with "every other 20MHz band" |  | EDITOR | Editorials | [5 empty] | 2016-04-14 17:17 | EDITOR
2870 | Yusuke Tanaka | 23 | 0.1 | 26.3.9.8.2 | 112 | 54 | E | N | 112.54 | 54 | 26.3.9.8.2 |  |  | Editor |  |  | "2nd, 4th, 6th and 8th 20 MHz bands from top" could make sense only in the picture | Replace it with "every other 20MHz band" |  | EDITOR | Editorials | [5 empty] | 2016-04-14 17:17 | EDITOR
2871 | Yusuke Tanaka | 23 | 0.1 | 26.3.9.8.3 | 113 | 34 | E | N | 113.34 | 34 | 26.3.9.8.3 |  | J | Editor |  |  | "in any 20 MHz band" should be Plural | "in any 20 MHz bands" | REJECTED (EDITOR: 2016-05-11 21:54:01Z) - Case is singular | EDITOR | Editorials in D0.2 |  |  | N | EDITOR: 2016-05-11 21:54:15Z- The resolution contains no editing instructions. |  | 2016-06-03 18:52 | EDITOR
2872 | Yusuke Tanaka | 23 | 0.1 | 26.3.9.8.3 | 113 | 52 | E | N | 113.52 | 52 | 26.3.9.8.3 |  | A | Editor |  |  | Incorrect referred Session number(REVmc D5.0) | Replace "18.3.5.7" with "17.3.5.7", "18.3.5.8" with "17.3.5.8", "18.3.5.9" with "17.3.5.9" | ACCEPTED (EDITOR: 2016-05-11 21:57:12Z) | EDITOR | Editorials in D0.2 |  |  | I | EDITOR: 2016-05-11 21:57:16Z - see #307 | 0.2 | 2016-06-03 18:52 | EDITOR
2873 | Yusuke Tanaka | 23 | 0.1 | 26.3.9.8.3 | 114 | 27 | E | N | 114.27 | 27 | 26.3.9.8.3 |  | A | Editor |  |  | Incorrect referred Session number(REVmc D5.0) | Replace "18.3.5.10" with "17.3.5.10" | ACCEPTED (EDITOR: 2016-05-11 22:38:17Z) | EDITOR | Editorials in D0.2 |  |  | I | EDITOR: 2016-05-11 22:38:21Z - see #307 | 0.2 | 2016-06-03 18:52 | EDITOR
2874 | Yusuke Tanaka | 23 | 0.1 | 26.3.9.8.5 | 118 | 35 | E | N | 118.35 | 35 | 26.3.9.8.5 |  |  | Ross |  |  | Exactly "20MHz" can be applied to the both rules described here? | If not, replace use "<" in L33 or replace "size 20MHz or greater" with "size greater than 20MHz" |  | PHY | HE-SIG-B |  | Requires technical interpretation |  |  |  | 2016-09-15 08:45 | PHY
2875 | Yusuke Tanaka | 23 | 0.1 | 26.3.9.10 | 122 | 45 | E | N | 122.45 | 45 | 26.3.9.10 |  | A | Editor |  |  | "HE-LTF" of "THE-LTF" should be suffix | Modify "HE-LTF" of "THE-LTF" as suffix | ACCEPTED (EDITOR: 2016-05-13 00:17:41Z) | EDITOR | Editorials in D0.2 |  |  | I | EDITOR: 2016-05-13 00:17:44Z | 0.2 | 2016-06-03 18:52 | EDITOR
2876 | Yusuke Tanaka | 23 | 0.1 | 26.3.9.10 | 129 | 18 | E | N | 129.18 | 18 | 26.3.9.10 |  | A | Editor |  |  | Align Equation reference form with others | Replace "Equation (26 51)" with "Equation 26-51" | ACCEPTED (EDITOR: 2016-05-13 00:19:59Z) | EDITOR | Editorials in D0.2 |  |  | I | EDITOR: 2016-05-13 00:20:03Z | 0.2 | 2016-06-03 18:52 | EDITOR
2877 | Yusuke Tanaka | 23 | 0.1 | 26.3.9.10 | 131 | 34 | E | N | 131.34 | 34 | 26.3.9.10 |  | A | Editor |  |  | Typo | Remove extra "E" from "EEquation 26-58" | ACCEPTED (EDITOR: 2016-05-13 00:25:14Z) | EDITOR | Editorials in D0.2 |  |  | I | EDITOR: 2016-05-13 00:25:17Z | 0.2 | 2016-06-03 18:52 | EDITOR
2878 | Yusuke Tanaka | 23 | 0.1 | 26.3.9.4 | 131 | 49 | E | N | 131.49 | 49 | 26.3.9.4 |  | A | Editor |  |  | Incorrect referred Equation number(REVmc D5.0) and align Equation reference form with others | Replace "Equation (20-17)" with "Equation 19-27", "Equation (22-45)" with "Equation 21-45"and "Equation (22-46)" with "Equation 21-46" | ACCEPTED (EDITOR: 2016-05-13 00:29:49Z) | EDITOR | Editorials in D0.2 |  |  | I | EDITOR: 2016-05-13 00:29:54Z | 0.2 | 2016-06-03 18:52 | EDITOR
2879 | Yusuke Tanaka | 23 | 0.1 | 26.3.9.10 | 131 | 55 | E | N | 131.55 | 55 | 26.3.9.10 | 2798 | A | Editor |  |  | Align Equation reference form with others | Replace "Equation (26 60)" with "Equation 26-60" | ACCEPTED (EDITOR: 2016-05-13 00:30:56Z) | EDITOR | Editorials in D0.2 |  |  | I | EDITOR: 2016-05-13 00:30:59Z | 0.2 | 2016-06-03 18:52 | EDITOR
2880 | Yusuke Tanaka | 23 | 0.1 | 26.3.9.10 | 132 | 22 | E | N | 132.22 | 22 | 26.3.9.10 |  | V | Editor |  |  | Refer correct Table number(REVmc D5.0) | "Tone scaling factor and guard interval duration values for PHY fields" is Table 21-8 in REVmc D5.0. P.83-L.15, P.99-L56, P101-L40 need to be modified as same | REVISED (EDITOR: 2016-05-13 00:41:39Z) - Reference Table 26-13 | EDITOR | Editorials in D0.2 |  |  | I | EDITOR: 2016-05-13 00:42:04Z - see #476 | 0.2 | 2016-06-03 18:52 | EDITOR
2881 | Yusuke Tanaka | 23 | 0.1 | 26.3.10.2 | 133 | 3 | T | N | 133.03 | 3 | 26.3.10.2 |  | J | Rui Cao | 11-16/1138r4 | 82 | Is there no case where padding is not necessary? | Remove the word "all" | REJECTED (PHY: 2016-09-13 21:46:10Z) Refer to comment resolution of CID 2726 in doc IEEE802.11-16/1138r4. | EDITOR | No change to draft |  |  | N | EDITOR: 2016-09-28 18:58:10Z- The resolution contains no editing instructions. |  | 2016-09-29 18:37 | EDITOR
2882 | Yusuke Tanaka | 23 | 0.1 | 26.3.10.4.4 | 139 | 46 | E | N | 139.46 | 46 | 26.3.10.4.4 |  | A | Editor |  |  | Font in equation seems larger | unify text size | ACCEPTED (EDITOR: 2016-05-13 17:11:46Z) - Convert all equations to FrameMaker equations | EDITOR | Editorials in D0.2 |  |  | I | EDITOR: 2016-05-13 17:12:04Z | 0.2 | 2016-06-03 18:52 | EDITOR
2883 | Yusuke Tanaka | 23 | 0.1 | 26.3.10.10 | 145 | 42 | E | N | 145.42 | 42 | 26.3.10.10 |  |  | Editor |  |  | Reference error | add reference |  | EDITOR | Editorials | [5 empty] | 2016-04-14 17:17 | EDITOR
2884 | Yusuke Tanaka | 23 | 0.1 | 26.3.10.13 | 150 | 50 | E | N | 150.5 | 50 | 26.3.10.13 |  | V | Editor |  |  | Reference error | add reference | REVISED (EDITOR: 2016-05-14 19:51:27Z) - see #476 | EDITOR | Editorials in D0.2 |  |  | I | EDITOR: 2016-05-14 19:51:43Z - see #476 | 0.2 | 2016-06-03 18:52 | EDITOR
2885 | Yusuke Tanaka | 23 | 0.1 | 26.3.12.4.1 | 156 | 30 | E | N | 156.3 | 30 | 26.3.12.4.1 |  | A | Editor |  |  | "transmitter" is ambiguous word in this context. It seems to mean one component of array. | Replace "transmitters" with "STAs" as same as the expression of the beginning of this paragraph | ACCEPTED (EDITOR: 2016-05-14 20:35:13Z) | EDITOR | Editorials in D0.2 |  |  | I | EDITOR: 2016-05-14 20:35:18Z | 0.2 | 2016-06-03 18:52 | EDITOR
2886 | Yusuke Tanaka | 23 | 0.1 | 26.3.12.4.3 | 156 | 61 | E | N | 156.61 | 61 | 26.3.12.4.3 |  |  | Editor |  |  | Reference error | add reference |  | EDITOR | Editorials | [5 empty] | 2016-04-14 17:17 | EDITOR
2887 | Yusuke Tanaka | 23 | 0.1 | 26.3.12.4.1 | 156 | 61 | E | N | 156.61 | 61 | 26.3.12.4.1 |  |  | Editor |  |  | Reference error | Refer correct section number |  | EDITOR | Editorials | [5 empty] | 2016-04-14 17:17 | EDITOR
2888 | Yusuke Tanaka | 23 | 0.1 | 26.3.12.4.3 | 157 | 2 | E | N | 157.02 | 2 | 26.3.12.4.3 |  | V | Editor |  |  | Reference error | add reference | REVISED (EDITOR: 2016-05-14 20:39:08Z) - see #505 | EDITOR | Editorials in D0.2 |  |  | I | EDITOR: 2016-05-14 20:39:17Z - see #505 | 0.2 | 2016-06-03 18:52 | EDITOR
2889 | Yusuke Tanaka | 23 | 0.1 | 26.3.12.4.6 | 157 | 25 | T | N | 157.25 | 25 | 26.3.12.4.6 |  | J | Sriram, Kome, Sameer | 11-16/0775r2 | 19 | Required accuracy should be defined with dynamic range. | Define multiple values corresponding to multiple dynamic ranges | REJECTED (PHY: 2016-07-28 17:21:37Z) Reason: the STA is capable to meet the RSSI measurement accuracy requirement from minimum Rx to maximum Rx input power. The minimum Rx and maximum Rx input power is defined for 2.4 and 5 GHz. On the other hand, a single value for RSSI measurement accuracy is used for simplicity. | EDITOR | No change to draft |  |  | N | EDITOR: 2016-08-08 17:14:06Z- The resolution contains no editing instructions. |  | 2016-09-29 18:37 | EDITOR
2890 | Zhou Lan | 23 | 0.1 | 9.3.1.23 | 19 |  | T | Y | 19 |  | 9.3.1.23 |  | V | Liwen, Reza, Yunbo, Simone, Evgeny, Po-Kai, Kaiying, Kiseon, Rossi, Zhou | 16/870r0 | 51 | Motion 75 was approved but no corresponding spec text is present in the draft. Motion 75 says the draft specification shall specify that when a Trigger needs to be padded to allow sufficient UL PPDU transmission preparation time, the padding shall be at the MAC layer and the padding shall not include an FCS | add spec text | REVISED (MAC: 2016-07-29 18:31:11Z) - Agree in principle with the comment. Proposed resolution accounts for the suggested changes. TGax editor to make the changes shown in 11-16/0870r0 under all headings that | EDITOR | Edited in D0.3 |  |  | I | EDITOR: 2016-07-30 00:00:15Z | 0.3 | 2016-09-23 18:24 | EDITOR
2891 | Zhou Lan | 23 | 0.1 | 25.1 | 64 |  | T | Y | 64 |  | 25.1 |  |  | Simone, Rakesh, Reza, Kiseon, Lei, Tomo, John Son, Anton, Yasu, Junichi, David |  |  | Motion 76 was approved but no corresponding spec text is present in the draft. Motion 76 says the draft specification shall specify that M-BA/BA/ACK may be aggregated with a trigger frame in an A-MPDU without accompanying Data | add spec text |  | MU | MU operation | [5 empty] | 2016-05-17 18:36 | EDITOR
2892 | Zhou Lan | 23 | 0.1 | 9.3.1.23 | 20 | 6 | E | Y | 20.06 | 6 | 9.3.1.23 |  | J | Editor |  |  | The last field in figure 9-51b should be Type-specific common info | fix it | REJECTED (EDITOR: 2016-07-14 21:04:18Z) - Commenter has not identified a problem. | EDITOR | Editorials |  |  | N | EDITOR: 2016-07-14 21:05:42Z- The resolution contains no editing instructions. |  | 2016-07-14 21:06 | EDITOR
2893 | Zhou Lan | 23 | 0.1 | 9.3.1.23 | 21 | 30 | E | Y | 21.3 | 30 | 9.3.1.23 |  | V | Editor |  |  | The last field in figure 9-51c should be Type-specific per user info | fix it | REVISED (EDITOR: 2016-07-14 21:13:24Z) - Keep field name. Change reference to field name as in #613 | EDITOR | Editorials |  |  | I | EDITOR: 2016-07-14 21:13:58Z - See #613 | 0.3 | 2016-07-14 21:14 | EDITOR
2894 | Zhou Lan | 23 | 0.1 | 9.3.1.23.2 | 22 | 38 | T | N | 22.38 | 38 | 9.3.1.23.2 |  | V | Liwen, Reza, Yunbo, Simone, Evgeny, Po-Kai, Kaiying, Kiseon, Rossi, Zhou | 11-16/0808r2 | 26 | The content of RA field of a MU-RTS is missing | Add the rule for RA field setting of MU-RTS otherwise remove the field if not needed | REVISED (MAC: 2016-08-08 20:06:17Z)Based on the agreement in 16/379, RA field is present in Trigger frame. Hence, RA field can not be removed. In the case of MU-RTS, since multiple STAs are solicited for CTS response, the RA field is set to the broadcast address. TGax editor to make the changes shown in 11-16/0808r2 under all headings that include CID 2894. | EDITOR | Edited in D0.3 |  |  | I | EDITOR: 2016-08-10 22:46:39Z | 0.3 | 2016-09-23 18:24 | EDITOR
2895 | Zhou Lan | 23 | 0.1 | 9.3.1.23.2 | 22 | 38 | T | Y | 22.38 | 38 | 9.3.1.23.2 |  |  | Liwen, Reza, Yunbo, Simone, Evgeny, Po-Kai, Kaiying, Kiseon, Rossi, Zhou |  |  | MU-RTS as a variation of trigger frame carries a long list of STAID to indicate the STAs who need to reply CTS. A lot of information in the per User info is not needed for the RTS/CTS exchange. Group address is more efficient than a list of Per User Info | add a group address mechanism for MU-RTS |  | EDITOR | Need Proposal |  | Moving to "need proposal" since the comment requires group attention |  |  |  | 2016-05-06 16:41 | EDITOR
2896 | Zhou Lan | 23 | 0.1 | 9.3.1.23 | 19 |  | T | Y | 19 |  | 9.3.1.23 |  | V | Liwen, Reza, Yunbo, Simone, Evgeny, Po-Kai, Kaiying, Kiseon, Rossi, Zhou | 16/870r0 | 51 | The spec shall specify the MAC padding mechanism for slow STAs to prepare UL MU transmission | add a MAC padding mechanism for trigger frame | REVISED (MAC: 2016-07-29 18:31:03Z) - Agree in principle with the comment. Proposed resolution accounts for the suggested changes. TGax editor to make the changes shown in 11-16/0870r0 under all headings that include CID 2896. | EDITOR | Edited in D0.3 |  |  | I | EDITOR: 2016-07-30 00:00:40Z- See #2890 | 0.3 | 2016-09-23 18:24 | EDITOR
2897 | Zhou Lan | 23 | 0.1 | 25.1 | 64 |  | T | Y | 64 |  | 25.1 |  |  | Zhou |  |  | It is allowed to have trigger,BA/M-BA in an A-MPDU. Power saving optimization should be considered when parsing long A-MPDU frame | add A-MPDU extension to support power saving |  | MAC | MAC General | [5 empty] | 2016-05-17 18:36 | EDITOR
2898 | Zhou Lan | 23 | 0.1 | 10.44 | 48 | 1 | T | Y | 48.01 | 1 | 10.44 |  |  | Alfred, Matt, Ming Gan, Jason, Jayh, Kaiying, Jarkko, Jeongki |  |  | TWT should be improved to support individual group of STAs to sleep or wake up for their triggers | enable TWT Grouping in 11ax or add a new TWT mechanism |  | MAC | TWT | [5 empty] | 2016-05-17 18:40 | EDITOR
2899 | Zhou Lan | 23 | 0.1 | 10.44 | 48 | 1 | T | Y | 48.01 | 1 | 10.44 |  | V | Alfred, Matt, Ming Gan, Jason, Jayh, Kaiying, Jarkko, Jeongki | 16/1189r2 | 113 | No mechanism defined to terminate broadcast TWT | add a mechnism to terminate broadcast TWT | REVISED (MAC: 2016-09-14 14:53:24Z) - Revised – Agree in principle with the comment. Proposed resolution is to use a TWT Command value equal to 7 (Reject TWT) to terminate the broadcast TWT that is indicated by that TWT parameter set. TGax editor to make the changes shown in 11-16/1189r2 under all headings that include CID 2899. | EDITOR | Edited in D0.5 |  |  | I |  | 0.5 | 2016-09-29 18:35 | EDITOR
2900 | Zhou Lan | 23 | 0.1 | 9.3.1.23 | 19 | 49 | T | Y | 19.49 | 49 | 9.3.1.23 |  | J | Liwen, Reza, Yunbo, Simone, Evgeny, Po-Kai, Kaiying, Kiseon, Rossi, Zhou | 16/0725r3 | 56 | trigger fame contains type specific info which can be achieved by aggregating trigger frame and control frame. | remove type specific info and simplify the trigger frame design otherwise clarify the benefits of this mechanism over aggregating trigger and control/Management frame | REJECTED (MAC: 2016-07-29 19:57:44Z) - This is asking to remove type specific info from the trigger frame. Aggregating leads to overhead, and would not allow the Trigger frame to be sent in legacy format. | EDITOR | No change to draft |  |  | N | EDITOR: 2016-08-01 17:52:17Z- The resolution contains no editing instructions. |  | 2016-09-29 18:37 | EDITOR
2901 | Zhou Lan | 23 | 0.1 | 9.2.4.6.4.2 | 14 | 21 | T | Y | 14.21 | 21 | 9.2.4.6.4.2 |  | V | Alfred, Liwen, Jeongki | 11-16/766r1 | 20 | X bits of RU Allocation are the same as that of Per User Info in the trigger frame? | clarification needed | REVISED (MAC: 2016-08-08 11:50:30Z)Agree in principle with the comment. Proposed resolution is to clarify that the X bits is equal to 8. TGax editor to make the changes shown in 11-16/0766r1 under all headings that include CID 2901. | EDITOR | Edited in D0.3 |  |  | I | see #1 | 0.3 | 2016-09-23 18:24 | EDITOR
2902 | Zhou Lan | 23 | 0.1 | 9.2.4.6.4.2 | 14 | 21 | T | Y | 14.21 | 21 | 9.2.4.6.4.2 |  | V | Alfred, Liwen, Jeongki | 11-16/766r1 | 20 | UL PPDU Length has only 9 bits while the length field of Common info in the trigger has 12 bits. Clarify the difference | Make these two fields same size otherwise clarify the difference | REVISED (MAC: 2016-08-08 11:51:34Z)Agree in principle with the comment that we need to clarify the difference. In order to gain some bits to use for other signaling we propose to have the UL PPDU Length equal to 5 bits and specify that its value is in units of OFDM symbols. TGax editor to make the changes shown in 11-16/0766r1 under all headings that include CID 2902. | EDITOR | Edited in D0.3 |  |  | I | see #1 | 0.3 | 2016-09-23 18:24 | EDITOR
2903 | Zhou Lan | 23 | 0.1 | 9.2.4.6.4.2 | 21 | 22 | T | Y | 14.22 | 22 | 9.2.4.6.4.2 |  | V | Alfred, Liwen, Jeongki | 11-16/766r1 | 20 | UL MU response scheduling Control Info subfield doesn't have SS allocation field. Clarify if spatical stream is not allowed in this case | Add SS allocation field otherwise clarify if MU MIMO is not allowed in this case | REVISED (MAC: 2016-08-08 11:52:41Z)According to the SFD this field provides UL MU response allocation for transmitting Ack/BA frames in OFDMA. As such MU MIMO is not allowed. Proposed resolution specifies this detail in the normative portion of the spec. TGax editor to make the changes shown in 11-16/0766r1 under all headings that include CID 2903. | EDITOR | Edited in D0.3 |  |  | I | see #1 | 0.3 | 2016-09-23 18:24 | EDITOR
2904 | Zhou Lan | 23 | 0.1 | 9.2.4.6.4.2 | 21 | 22 | T | Y | 14.09 | 22 | 9.2.4.6.4.2 |  | V | Alfred, Liwen, Jeongki | 11-16/766r1 | 20 | Clarify how HE vairant of UL MU response scheduling will be used if trigger frame with RU and SS allocation info carried | Clarification needed | REVISED (MAC: 2016-08-08 11:58:22Z)Agree in principle with the comment that clarifications are needed. These clarificaitons are added in subclaue 25.2.2.2. TGax editor to make the changes shown in 11-16/0766r1 under all headings that include CID 2904. | EDITOR | Edited in D0.3 |  |  | I | see #1 | 0.3 | 2016-09-23 18:24 | EDITOR
2905 | Zhou Lan | 23 | 0.1 | 10.3.2.8a | 40 | 31 | T | Y | 40.31 | 31 | 10.3.2.8a |  | V | Po-Kai, Young Hoon, Yunbo, Kiseon, Yuichi, Weiming, Xiaofei, Jing, Yasu | 11-16/1173r2 | 102 | NAV setting rules for MU RTS is not specified in the spec. If the exiting NAV setting rules will be used, after receiving MU RTS, STA 1 and STA 2 will set their NAV because the RA doesn't match. Then the drawing is not correct. Assume 11ax has new rule of existing NAV of looking at the STA ID of per user info, then the rule needs to be specified. | Clarify or adding the NAV setting rules of MU RTS/CTS operation | REVISED (MU: 2016-09-21 04:44:28Z) Agree in principle with the commenter that the NAV setting rule needs to be clarified for Trigger frame in general. Tgax editor to make the changes shown in 11-16/1173r2 under all headings that include CID 2905. | EDITOR | Edited in D0.5 |  |  | I |  | 0.5 | 2016-09-29 18:35 | EDITOR
2906 | Zhou Lan | 23 | 0.1 | 10.3.2.8a.2 | 40 | 59 | T | Y | 40.59 | 59 | 10.3.2.8a.2 |  | V | Po-Kai, Young Hoon, Yunbo, Kiseon, Yuichi, Weiming, Xiaofei, Jing, Yasu | 16/0807r2 | 25 | "the RU Allocation subfield in the Per-User Info field addressed to the STA shall be set to a value indicating either primary 20 MHz channel, primary 40 MHz channel, primary 80 MHz channel, 160 MHz channel, or 80+80 MHz channel", the current RU indication can not differentiate 80+80 from 160. | Clarify or adding new rule to differentiate 80+80/160 | REVISED (MU: 2016-07-28 22:15:59Z) Similar to VHT AP, HE AP will determine the BSS bandwidth with a 20MHz, 40 MHz, 80 MHz, 160 MHz, or 80+80 MHz BSS bandwidth. Hence, there is no need to indicate if it is 160MHz or 80+80 MHz in RU allocation subfield. Also note that in the RU allocation signalling agreed in MAC Motion 74, March 2016 (16/383r0), only one entry is used for 160MHz/80+80MHz case. | EDITOR | No change to draft |  |  | N | EDITOR: 2016-08-11 00:21:46Z- The resolution contains no editing instructions. |  | 2016-09-29 18:37 | EDITOR
2907 | Zhou Lan | 23 | 0.1 | 10.3.2.8a.2 | 40 | 59 | T | Y | 40.59 | 59 | 10.3.2.8a.2 |  | J | Po-Kai, Young Hoon, Yunbo, Kiseon, Yuichi, Weiming, Xiaofei, Jing, Yasu | 16/0808r2 | 26 | "the RU Allocation subfield in the Per-User Info field addressed to the STA shall be set to a value indicating either primary 20 MHz channel, primary 40 MHz channel, primary 80 MHz channel, 160 MHz channel, or 80+80 MHz channel" spending 8 bits to indicate 5 cases is a waste. | Propose a more effient indication method | REJECTED (MU: 2016-07-28 23:16:20Z) Based on the agreement for the frame format of trigger frame (See 16/379), RU Allocation subfield is not allocated to Type dependent Per User Info. Hence, RU allocation subfield in Per-User info field exists for every variant of trigger frame and always have 8 bits. Due to this reason, redesigning an efficient indication method will not reduce the number of bits of the Per-User info field in MU-RTS. Hence, it is then better to reuse the signalling agreed in 11ax (See 16/383). | EDITOR | No change to draft |  |  | N | EDITOR: 2016-08-10 22:45:44Z- The resolution contains no editing instructions. |  | 2016-09-29 18:37 | EDITOR
2908 | Guido Hiertz | 23 | 0.1 | 3.4 | 3 | 24 | E | Y | 3.24 | 24 | 3.4 |  |  | Bo Sun, Younghoon, Rossi, Junichi, Liwen, Xiaofei, Jing, Jeongki, Yasu, Gwen, Geonjung, Yusuke, Yuichi, James, Laurent |  |  | Missing abbreviation | PD Power Detection |  | SR | Spatial Reuse |  | The abbreviation PD is used in the Spatial reuse operation subclause but not defined |  |  |  | 2016-05-17 18:39 | EDITOR
2909 | Guido Hiertz | 23 | 0.1 | 10.3.2.4 | 39 | 52 | T | Y | 39.52 | 52 | 10.3.2.4 |  |  | Po-Kai, Young Hoon, Yunbo, Kiseon, Yuichi, Weiming, Xiaofei, Jing, Yasu |  |  | RTS/CTS response based on node type in the enterprise scenario for UL/DL synchronisation. | If an AP detects an RTS sent by an OBSS AP, i.e. From DS = 1, or CTS sent from an OBSS STA, i.e. To DS = 1, then the AP does not set NAV. Similarly, if a STA detects an RTS sent by an OBSS STA, From DS = 1, or a CTS by an OBSS AP, To DS = 1, it does not set NAV. |  | MU | MU-RTS/CTS & NAV | [5 empty] | 2016-05-17 19:06 | EDITOR
2910 | Guido Hiertz | 23 | 0.1 | 25.5.2.2.3 | 57 | 52 | T | Y | 57.52 | 52 | 25.5.2.2.3 |  |  | Simone, Rakesh, Reza, Kiseon, Lei, Tomo, John Son, Anton, Yasu, Junichi, David |  |  | AC of TF is not specified | A Trigger Frame shall apply TBD EDCA parameters. |  | MU | MU operation | [5 empty] | 2016-05-17 18:36 | EDITOR
2911 | Guido Hiertz | 23 | 0.1 | 25.9.2 | 63 | 52 | T | Y | 63.52 | 52 | 25.9.2 |  |  | Bo Sun, Younghoon, Rossi, Junichi, Liwen, Xiaofei, Jing, Jeongki, Yasu, Gwen, Geonjung, Yusuke, Yuichi, James, Laurent |  |  | If the detected inter-BSS frame is a Trigger Frame from an AP, the STA shall wait until the solicited UL transmission has started, otherwise the STAs solicited for transmission may sense the channel as busy and do not transmit. | If the detected inter-BSS frame is a Trigger Frame and the CS Required subfiled in the TF is set to 1, a STA should revise the NAV to the end of the TF plus SIFS duration. |  | SR | Spatial Reuse | [5 empty] | 2016-05-17 18:39 | EDITOR
2912 | Guido Hiertz | 23 | 0.1 | 25.9.2 | 63 | 41 | T | Y | 63.41 | 0 | 25.9.2 |  |  | Bo Sun, Younghoon, Rossi, Junichi, Liwen, Xiaofei, Jing, Jeongki, Yasu, Gwen, Geonjung, Yusuke, Yuichi, James, Laurent |  |  | Addressing the TBD condition to apply spatial reuse: if the detected inter-BSS frame is coded with the lowest MCS, no additional interference should be introduced due to the potential low SINR at the receiver of the inter-BSS frame and/or high importance of the inter-BSS frame | If the detected frame is an inter-BSS frame, when the inter-BSS frame is not modulated with MCS 0, uses TBD OBSS PD level that is greater… |  | SR | Spatial Reuse | [5 empty] | 2016-05-17 18:39 | EDITOR
2913 | Guido Hiertz | 23 | 0.1 | 25.9.2 | 63 | 41 | T | Y | 63.41 | 0 | 25.9.2 |  | V | Bo Sun, Younghoon, Rossi, Junichi, Liwen, Xiaofei, Jing, Jeongki, Yasu, Gwen, Geonjung, Yusuke, Yuichi, James, Laurent | 1223r6 | 76 | OBSS PD is not specified | OBSS PD level is one or more following prameters, CCA ED level, 802.11 signal detect CCA or TXPWR threshold values. | REVISED - Agree in principle with the comment. The adjustment rule as defined in the proposed change in document 1223r6 clarifies this. | EDITOR | Edited in D0.5 |  |  | I | see #2386 | 0.5 | 2016-09-29 18:35 | EDITOR
2914 | Guido Hiertz | 23 | 0.1 | 25.9.2 | 63 | 4 | E | Y | 63.4 | 0 | 25.9.2 |  |  | Editor |  |  | 'early' is vague | remove "early" |  | EDITOR | Editorials | [5 empty] | 2016-04-21 18:21 | EDITOR
2915 | Guido Hiertz | 23 | 0.1 | 25.9.2 | 63 | 41 | T | Y | 63.41 | 0 | 25.9.2 |  |  | Bo Sun, Younghoon, Rossi, Junichi, Liwen, Xiaofei, Jing, Jeongki, Yasu, Gwen, Geonjung, Yusuke, Yuichi, James, Laurent |  |  | Addressing the TBD condition to apply spatial reuse: MU transmission involves considerable overhead and should be protected | If the detected frame is an inter-BSS frame, when the inter-BSS frame is not a MU OFDMA or MU MIMO transmission, uses TBD OBSS PD level that is greater… |  | SR | Spatial Reuse | [5 empty] | 2016-05-17 18:39 | EDITOR
2916 | Guido Hiertz | 23 | 0.1 | 25.9.2 | 63 | 41 | T | Y | 63.41 | 0 | 25.9.2 |  |  | Bo Sun, Younghoon, Rossi, Junichi, Liwen, Xiaofei, Jing, Jeongki, Yasu, Gwen, Geonjung, Yusuke, Yuichi, James, Laurent |  |  | Addressing the TBD condition to apply spatial reuse: MU transmission involves overhead to establish and should be protected | If the detected frame is an inter-BSS frame, when the inter-BSS frame is modulated with the highest MCS, uses TBD OBSS PD level that is greater… |  | SR | Spatial Reuse | [5 empty] | 2016-05-17 18:39 | EDITOR
2917 | Guido Hiertz | 23 | 0.1 | 25.9.2 | 63 | 41 | T | Y | 63.41 | 0 | 25.9.2 |  |  | Bo Sun, Younghoon, Rossi, Junichi, Liwen, Xiaofei, Jing, Jeongki, Yasu, Gwen, Geonjung, Yusuke, Yuichi, James, Laurent |  |  | Addressing the TBD condition to apply spatial reuse: in a controled radio enviornent, e.g. enterpriese, where an operator plans deployoment, interference between two DL transmissions or two UL transmissions is expected to be small. So spatail reuse should be allowed. | If the detected frame is an inter-BSS frame, when the transmitter of the inter-BSS frame is of the same type (AP or non-AP) as the STA, uses TBD OBSS PD level that is greater… |  | SR | Spatial Reuse | [5 empty] | 2016-05-17 18:39 | EDITOR
2918 | Guido Hiertz | 23 | 0.1 | 26.3.7 | 87 | 41 | T | Y | 87.41 | 0 | 26.3.7 |  | V | Jinsoo, Shahrnaz | 11-16/1227r2 | 117 | (2.61) is incorrect, T_CP >= T_RMS does not prevent ISI. | Should be T_CP >= T_excess delay | REVISED (PHY: 2016-09-15 11:43:05Z) Removed the equation as it is also indicated in the resolution for CID 2526 in IEEE 802.11-16/1227r2 | EDITOR | Edited in D0.5 |  |  | I | EDITOR: 2016-09-26 16:49:05Z - see #2526 | 0.5 | 2016-09-29 18:35 | EDITOR
2919 | John JunZhu | 23 | 0.1 | 26.1.4 | 71 | 5 | T | Y | 71.5 | 0 | 26.1.4 |  | V | Sameer, Bo Sun | 11-16/1176r1 | 87 | PHY Motion #115 (Extended range SU format (mandatory)) was approved but corresponding spec text is not modified in the draft | Change "HE extended range SU PPDU format (HE_EXT_SU) carries a single PSDU. It is similar to the SU format, except that the HE-SIG-A field is repeated. Support for the HE extended range SU PPDU format is TBD (mandatory or optional). " to “HE extended range SU PPDU format (HE_EXT_SU) carries a single PSDU. It is similar to the SU format, except that the HE-SIG-A field is repeated. Support for the HE extended range SU PPDU format is mandatory.” | REVISED (PHY: 2016-09-13 07:02:50Z) TGax Editor to make the changes shown in IEEE 802.11-16/1176r1 under all headings that include CID 2919. | EDITOR | No change to draft |  |  | N | EDITOR: 2016-09-23 22:23:12Z- No editing instructions for #2919 in 16/1176r1 |  | 2016-09-29 18:37 | EDITOR

## SR
CID | Commenter | LB | Draft | Clause Number(C) | Page(C) | Line(C) | Type of Comment | Part of No Vote | Page | Line | Clause | Duplicate of CID | Resn Status | Assignee | Submission | Motion Number | Comment | Proposed Change | Resolution | Owning Ad-hoc | Comment Group | Ad-hoc Status | Ad-hoc Notes | Edit Status | Edit Notes | Edited in Draft | Last Updated | Last Updated By
225 | Alfred Asterjadhi | 23 | 0.1 | 25.9.3 | 81 | 58 | T | N | 81.58 | 58 | 25.9.3 |  |  | Bo Sun, Younghoon, Rossi, Junichi, Liwen, Xiaofei, Jing, Jeongki, Yasu, Gwen, Geonjung, Yusuke, Yuichi, James, Laurent |  |  | Is the OBSS_PD per chain? | Please clarify |  | SR | Spatial Reuse | [5 empty] | 2016-05-17 18:39 | EDITOR
833 | Jinsoo Choi | 23 | 0.1 | 25.9.2 | 63 | 28 | T | Y | 63.28 | 28 | 25.9.2 |  |  | Bo Sun, Younghoon, Rossi, Junichi, Liwen, Xiaofei, Jing, Jeongki, Yasu, Gwen, Geonjung, Yusuke, Yuichi, James, Laurent |  |  | Specify the container to convey BSS color field. | Modify as "... by using BSS color in the HE-SIG-A or MAC address in the MAC header" |  | SR | Spatial Reuse | [5 empty] | 2016-05-17 18:39 | EDITOR
803 | Jing Ma | 23 | 0.1 | 25.9.2 | 63 | 41 | T | Y | 63.41 | 41 | 25.9.2 |  |  | Bo Sun, Younghoon, Rossi, Junichi, Liwen, Xiaofei, Jing, Jeongki, Yasu, Gwen, Geonjung, Yusuke, Yuichi, James, Laurent |  |  | The kind of environment or deployment scenario where the OBSS PD level is applicable is not specified. | Specify for what kind of scenario the OBSS PD level is applicable |  | SR | Spatial Reuse | [5 empty] | 2016-05-17 18:39 | EDITOR
704 | Jae Seung Lee | 23 | 0.1 | 25.9.3 | 63 | 64 | T | Y | 63.64 | 64 | 25.9.3 |  |  | Bo Sun, Younghoon, Rossi, Junichi, Liwen, Xiaofei, Jing, Jeongki, Yasu, Gwen, Geonjung, Yusuke, Yuichi, James, Laurent |  |  | Threshold values are TBD. | Define the TBD value. |  | SR | Spatial Reuse | [5 empty] | 2016-05-17 18:39 | EDITOR
2433 | Yongho Seok | 23 | 0.1 | 25.9.2 | 63 | 26 | T | Y | 63.26 | 26 | 25.9.2 |  |  | Bo Sun, Younghoon, Rossi, Junichi, Liwen, Xiaofei, Jing, Jeongki, Yasu, Gwen, Geonjung, Yusuke, Yuichi, James, Laurent |  |  | Sub-clause 25.9.2 (Color code based CCA rules) is describing the CCA rule based on COLOR or MAC address, as specified in the first paragraph. "An STA determines whether a detected frame is an inter-BSS or an intra-BSS frame by using BSS color or MAC address in the MAC header." Because the Sub-clause 25.9.2 is not restricted to the COLOR, change the title of the sub-clause to more general name. One suggestion is "Spartial Reuse CCA rules for HE STA". | As per comment |  | SR | Spatial Reuse | [5 empty] | 2016-05-17 18:39 | EDITOR
651 | Guoqing Li | 23 | 0.1 | 25.9 | 48 | 36 | G | N | 63.16 | 36 | 25.9 |  |  | Bo Sun, Younghoon, Rossi, Junichi, Liwen, Xiaofei, Jing, Jeongki, Yasu, Gwen, Geonjung, Yusuke, Yuichi, James, Laurent |  |  | The rules on multiple options under spatial reuse is very unclear. Can they be used together? | clarify |  | SR | Spatial Reuse | [5 empty] | 2016-05-17 18:39 | EDITOR
609 | EVGENY KHOROV | 23 | 0.1 | 25.9.2 | 63 | 36 | E | N | 63.36 | 36 | 25.9.2 |  |  | Editor |  |  | What does "Its" mean? Whos? | Clarify |  | SR | Spatial Reuse |  |  |  | Editor: the mechanism in in this bullet for identifying intra-BSS is unclear. Referring to ad-hoc for review. |  | 2016-05-17 18:39 | EDITOR
64 | Ahmadreza Hedayat | 23 | 0.1 | 25.9 | 63 | 52 | T | Y | 63.52 | 52 | 25.9 |  |  | Bo Sun, Younghoon, Rossi, Junichi, Liwen, Xiaofei, Jing, Jeongki, Yasu, Gwen, Geonjung, Yusuke, Yuichi, James, Laurent |  |  | "A STA should revise the NAV depending on TBD conditions at the recipient of the ongoing OBSS frame." Specify how a HE STA can obtain the knowledge of the condition of an ongoing OBSS frame at the OBSS recipient STA. | As in the comment. |  | SR | Spatial Reuse | [5 empty] | 2016-05-17 18:39 | EDITOR
448 | Brian Hart | 23 | 0.1 | 25.9.2 | 63 | 26 | T | Y | 63.26 | 26 | 25.9.2 |  |  | Bo Sun, Younghoon, Rossi, Junichi, Liwen, Xiaofei, Jing, Jeongki, Yasu, Gwen, Geonjung, Yusuke, Yuichi, James, Laurent |  |  | BSS color is defective with highly overlapped BSSs yet different colors. With mobile APs, ensuring highly overlapped BSSs always have the same color is infeasible | Define that non-fixed APs use BSS color = 0 (no color) |  | SR | Spatial Reuse | [5 empty] | 2016-05-17 18:39 | EDITOR
1233 | Mark Hamilton | 23 | 0.1 | 25.9.2 | 63 | 45 | T | Y | 63.45 | 45 | 25.9.2 |  |  | Bo Sun, Younghoon, Rossi, Junichi, Liwen, Xiaofei, Jing, Jeongki, Yasu, Gwen, Geonjung, Yusuke, Yuichi, James, Laurent |  |  | The concept of "BSS color" for purposes of detecting overlapping signals needs to be carefully considered with respect to impacts of, or on, regulations. | The operation of the "BSS color" feature, including especially the signal levels used (PD, ED, and transmit power), should be disucssed more fully in the context of impacts from regulations, and especially in light of potential impacts on future regulations and assumptions. |  | SR | Spatial Reuse | [5 empty] | 2016-05-17 18:39 | EDITOR
224 | Alfred Asterjadhi | 23 | 0.1 | 25.9.2 | 80 | 46 | T | N | 80.46 | 46 | 25.9.2 |  |  | Bo Sun, Younghoon, Rossi, Junichi, Liwen, Xiaofei, Jing, Jeongki, Yasu, Gwen, Geonjung, Yusuke, Yuichi, James, Laurent |  |  | The frames which were ignored for spatial reuse should be recorded for radio resource measurement purposes. | As in comment |  | SR | Spatial Reuse | [5 empty] | 2016-05-17 18:39 | EDITOR
209 | Alfred Asterjadhi | 23 | 0.1 | 25.9.3 | 81 | 57 | T | N | 81.57 | 57 | 25.9.3 |  |  | Bo Sun, Younghoon, Rossi, Junichi, Liwen, Xiaofei, Jing, Jeongki, Yasu, Gwen, Geonjung, Yusuke, Yuichi, James, Laurent |  |  | AP should be able to set a single baseline value for TXPWR that all STAs in the AP should be able to follow | As in comment |  | SR | Spatial Reuse | [5 empty] | 2016-05-17 18:39 | EDITOR
208 | Alfred Asterjadhi | 23 | 0.1 | 25.9.2 | 81 | 41 | T | N | 81.41 | 41 | 25.9.2 |  |  | Bo Sun, Younghoon, Rossi, Junichi, Liwen, Xiaofei, Jing, Jeongki, Yasu, Gwen, Geonjung, Yusuke, Yuichi, James, Laurent |  |  | AP should be able to set a single value for OBSS_PD level that all STAs within the BSS should be able to use | As in comment |  | SR | Spatial Reuse | [5 empty] | 2016-05-17 18:39 | EDITOR
188 | Alfred Asterjadhi | 23 | 0.1 | 25.9.3 | 81 | 62 | T | N | 81.62 | 62 | 25.9.3 |  |  | Bo Sun, Younghoon, Rossi, Junichi, Liwen, Xiaofei, Jing, Jeongki, Yasu, Gwen, Geonjung, Yusuke, Yuichi, James, Laurent |  |  | "The STA is allowed to adjust the setting of one or more following parameters, CCA ED level, signal detect CCA or TXPWR. The constraints on selecting threshold values are TBD". This paragraph needs to specify what constraints govern the setting of (all of three?) parameters and how the AP indicates such constraints. And similar to the other comment (in 25.9.2). All these descriptions seem more appropriate to PHY, or at least need some PHY/MAC interactions. | As in comment. |  | SR | Spatial Reuse | [5 empty] | 2016-05-17 18:39 | EDITOR
187 | Alfred Asterjadhi | 23 | 0.1 | 25.9.2 | 81 | 41 | T | N | 81.41 | 41 | 25.9.2 |  |  | Bo Sun, Younghoon, Rossi, Junichi, Liwen, Xiaofei, Jing, Jeongki, Yasu, Gwen, Geonjung, Yusuke, Yuichi, James, Laurent |  |  | Four TBDs that need to be defined. Also shouldn't this normative behaviors be part of the PHY subclause? Need to separate the two concepts (PHY.CCA descriptions are provided in the PHY subclause and NAV settings are provided in MAC (NAV was already defined in some other preceding subclause.). In general both this subclause and the next subclause need to be rewritten. | As in comment. |  | SR | Spatial Reuse | [5 empty] | 2016-05-17 18:39 | EDITOR
69 | Ahmadreza Hedayat | 23 | 0.1 | 25.9 | 63 | 61 | T | Y | 63.61 | 61 | 25.9 |  |  | Bo Sun, Younghoon, Rossi, Junichi, Liwen, Xiaofei, Jing, Jeongki, Yasu, Gwen, Geonjung, Yusuke, Yuichi, James, Laurent |  |  | This istoo general for here: "To further improve the possibilities of spatial reuse, an STA is allowed to adjust the setting of one or more following parameters, CCA ED level, 802.11 signal detect CCA or TXPWR threshold values. The constraints on selecting threshold values are TBD." Either remove or move it to 25.9.1. | As in the comment. |  | SR | Spatial Reuse | [5 empty] | 2016-05-17 18:39 | EDITOR
464 | Daewon Lee | 23 | 0.1 | 25.9.3 | 63 | 64 | T | Y | 63.64 | 64 | 25.9.3 |  |  | Bo Sun, Younghoon, Rossi, Junichi, Liwen, Xiaofei, Jing, Jeongki, Yasu, Gwen, Geonjung, Yusuke, Yuichi, James, Laurent |  |  | Undefined TBD. | define TBD. |  | SR | Spatial Reuse | [5 empty] | 2016-05-17 18:39 | EDITOR
2492 | Yongho Seok | 23 | 0.1 | 25.9.2 | 63 | 26 | T | Y | 63.26 | 26 | 25.9.2 |  |  | Bo Sun, Younghoon, Rossi, Junichi, Liwen, Xiaofei, Jing, Jeongki, Yasu, Gwen, Geonjung, Yusuke, Yuichi, James, Laurent |  |  | When a legacy STA receives the RTS frame from a HE STA that obtains the TXOP through the spatial reuse operation, the CCA (including the NAV) of the legacy STA highly indicates a busy status. So, add the following recommendation: When an HE STA obtains an TXOP by using the OBSS PD level that is greater than the minimum receives sensitivity level, the TXOP responder should be chosen from a HE STA. | As per comment |  | SR | Spatial Reuse | [5 empty] | 2016-05-17 18:39 | EDITOR
2916 | Guido Hiertz | 23 | 0.1 | 25.9.2 | 63 | 41 | T | Y | 63.41 | 0 | 25.9.2 |  |  | Bo Sun, Younghoon, Rossi, Junichi, Liwen, Xiaofei, Jing, Jeongki, Yasu, Gwen, Geonjung, Yusuke, Yuichi, James, Laurent |  |  | Addressing the TBD condition to apply spatial reuse: MU transmission involves overhead to establish and should be protected | If the detected frame is an inter-BSS frame, when the inter-BSS frame is modulated with the highest MCS, uses TBD OBSS PD level that is greater… |  | SR | Spatial Reuse | [5 empty] | 2016-05-17 18:39 | EDITOR
2915 | Guido Hiertz | 23 | 0.1 | 25.9.2 | 63 | 41 | T | Y | 63.41 | 0 | 25.9.2 |  |  | Bo Sun, Younghoon, Rossi, Junichi, Liwen, Xiaofei, Jing, Jeongki, Yasu, Gwen, Geonjung, Yusuke, Yuichi, James, Laurent |  |  | Addressing the TBD condition to apply spatial reuse: MU transmission involves considerable overhead and should be protected | If the detected frame is an inter-BSS frame, when the inter-BSS frame is not a MU OFDMA or MU MIMO transmission, uses TBD OBSS PD level that is greater… |  | SR | Spatial Reuse | [5 empty] | 2016-05-17 18:39 | EDITOR
2912 | Guido Hiertz | 23 | 0.1 | 25.9.2 | 63 | 41 | T | Y | 63.41 | 0 | 25.9.2 |  |  | Bo Sun, Younghoon, Rossi, Junichi, Liwen, Xiaofei, Jing, Jeongki, Yasu, Gwen, Geonjung, Yusuke, Yuichi, James, Laurent |  |  | Addressing the TBD condition to apply spatial reuse: if the detected inter-BSS frame is coded with the lowest MCS, no additional interference should be introduced due to the potential low SINR at the receiver of the inter-BSS frame and/or high importance of the inter-BSS frame | If the detected frame is an inter-BSS frame, when the inter-BSS frame is not modulated with MCS 0, uses TBD OBSS PD level that is greater… |  | SR | Spatial Reuse | [5 empty] | 2016-05-17 18:39 | EDITOR
2911 | Guido Hiertz | 23 | 0.1 | 25.9.2 | 63 | 52 | T | Y | 63.52 | 52 | 25.9.2 |  |  | Bo Sun, Younghoon, Rossi, Junichi, Liwen, Xiaofei, Jing, Jeongki, Yasu, Gwen, Geonjung, Yusuke, Yuichi, James, Laurent |  |  | If the detected inter-BSS frame is a Trigger Frame from an AP, the STA shall wait until the solicited UL transmission has started, otherwise the STAs solicited for transmission may sense the channel as busy and do not transmit. | If the detected inter-BSS frame is a Trigger Frame and the CS Required subfiled in the TF is set to 1, a STA should revise the NAV to the end of the TF plus SIFS duration. |  | SR | Spatial Reuse | [5 empty] | 2016-05-17 18:39 | EDITOR
2908 | Guido Hiertz | 23 | 0.1 | 3.4 | 3 | 24 | E | Y | 3.24 | 24 | 3.4 |  |  | Bo Sun, Younghoon, Rossi, Junichi, Liwen, Xiaofei, Jing, Jeongki, Yasu, Gwen, Geonjung, Yusuke, Yuichi, James, Laurent |  |  | Missing abbreviation | PD Power Detection |  | SR | Spatial Reuse |  | The abbreviation PD is used in the Spatial reuse operation subclause but not defined |  |  |  | 2016-05-17 18:39 | EDITOR
2724 | Yuichi Morioka | 23 | 0.1 | 25.9.3 | 63 | 63 | T | Y | 63.63 | 63 | 25.9.3 |  |  | Bo Sun, Younghoon, Rossi, Junichi, Liwen, Xiaofei, Jing, Jeongki, Yasu, Gwen, Geonjung, Yusuke, Yuichi, James, Laurent |  |  | How signal detect CCA can be adjusted should be defined | Remove text "802.11 signal detect CCA". Add the following text; "CCA_SD threshold is also accompanied by a TXPWR value following adjustment rules:" Add equation adopted in SR Motion 7, March 2016, doc16/414r0 with the following changes; Replace "OBSS_PDthreshold" with "CCA_SDthreshold" Replace "(TX_PWRref-TX_PWR)" with "(TX_PWRref-TX_PWR -adj) where adj is the adjustment factor announced by the AP" |  | SR | Spatial Reuse | [5 empty] | 2016-05-17 18:39 | EDITOR
994 | kaiying Lv | 23 | 0.1 | 25.9 | 63 | 65 | T | Y | 63.65 | 65 | 25.9 |  |  | Bo Sun, Younghoon, Rossi, Junichi, Liwen, Xiaofei, Jing, Jeongki, Yasu, Gwen, Geonjung, Yusuke, Yuichi, James, Laurent |  |  | spatial reuse operation should be further defined | Comment resolution and supporting PPT will be provided |  | SR | Spatial Reuse | [5 empty] | 2016-05-17 18:39 | EDITOR
2666 | Young Hoon Kwon | 23 | 0.1 | 25.9.2 | 63 | 52 | T | Y | 63.52 | 52 | 25.9.2 |  |  | Bo Sun, Younghoon, Rossi, Junichi, Liwen, Xiaofei, Jing, Jeongki, Yasu, Gwen, Geonjung, Yusuke, Yuichi, James, Laurent |  |  | The sentence has no meaning unless TBD condition is clarified. | Delete the sentence or specify the TBD conditions. |  | SR | Spatial Reuse | [5 empty] | 2016-05-17 18:39 | EDITOR
1016 | Kazuyuki Sakoda | 23 | 0.1 | 25.9 | 63 | 21 | T | Y | 63.21 | 21 | 25.9 |  |  | Bo Sun, Younghoon, Rossi, Junichi, Liwen, Xiaofei, Jing, Jeongki, Yasu, Gwen, Geonjung, Yusuke, Yuichi, James, Laurent |  |  | Subclause 25.9 Spatial reuse operation requires more discussion and addition of appropriate mechanisms. The aim of 802.11ax is to get higher performance in dense environment. Obviously, OBSS management is a key element to meet the goal. We are adding more than billion of new pre-HE 802.11 devices to the market per year, and need more serious consideration how to cope with non-HE OBSS issues. Also, we see non 802.11 technology in 2.4 GHz, and will probably see non 802.11 technology in 5GHz bands at the time of HE STA launch. 802.11ax spatial reuse technology shall be able to handle non-HE and non-802.11 overlapping operations in efficient way, which are missing in the D0.1. | 1. Classify spatial reuse technologies into the following manner: (a) spatial reuse among non-802.11 networks, (b) spatial reuse among non-HE OBSSs, (c) spatial reuse among HE OBSSs. 2. Define adaptive CCA-ED rules as a resolution to (a). Change primary channel ED threshold for CCA to be flexible, and change supplementary channel ED threshold (mid packet detect) for CCA to be flexible. 3. Define adaptive CCA-SD rules as a resolution to (b). Change preamble detection threshold for CCA to be flexible as the currently defined minimal sensitivity is too sensitive for dense environment. Suggested text in 11-16/310r1 should be a good starting point for the rule. 4. Refine color code based CCA rules as a resolution to (c). |  | SR | Spatial Reuse | [5 empty] | 2016-05-17 18:39 | EDITOR
2336 | Yasuhiko Inoue | 23 | 0.1 | 25.9.3 | 63 | 63 | T | Y | 63.63 | 63 | 25.9.3 |  |  | Bo Sun, Younghoon, Rossi, Junichi, Liwen, Xiaofei, Jing, Jeongki, Yasu, Gwen, Geonjung, Yusuke, Yuichi, James, Laurent |  |  | "The constraints on selecting threshold values are TBD." | Please resolve TBD. |  | SR | Spatial Reuse | [5 empty] | 2016-05-17 18:39 | EDITOR
2335 | Yasuhiko Inoue | 23 | 0.1 | 25.9.3 | 63 | 62 | T | Y | 63.62 | 62 | 25.9.3 |  |  | Bo Sun, Younghoon, Rossi, Junichi, Liwen, Xiaofei, Jing, Jeongki, Yasu, Gwen, Geonjung, Yusuke, Yuichi, James, Laurent |  |  | "..., CCA ED level, 802.11 signal detect CCA or ..." Following technical terms have to be determined before being used. - CCA ED level - 802.11 signal detect CCA | As in the comment. |  | SR | Spatial Reuse | [5 empty] | 2016-05-17 18:39 | EDITOR
2284 | Xiaofei Wang | 23 | 0.1 | 25.9.2 | 63 | 52 | T | N | 63.52 | 52 | 25.9.2 |  |  | Bo Sun, Younghoon, Rossi, Junichi, Liwen, Xiaofei, Jing, Jeongki, Yasu, Gwen, Geonjung, Yusuke, Yuichi, James, Laurent |  |  | Draft states: "A STA should revise the NAV depending on TBD conditions at the recipient of the ongoing OBSS frame" while the SFD states: "The specification to consider a procedure that may revise the NAV depending on TBD conditions at the recipient of the ongoing OBSS frame." | change "should" to "may" in the referenced sentence. |  | SR | Spatial Reuse | [5 empty] | 2016-05-17 18:39 | EDITOR
1918 | Sigurd Schelstraete | 23 | 0.1 | 25.9.3 | 63 | 57 | T | N | 63.57 | 57 | 25.9.3 |  |  | Bo Sun, Younghoon, Rossi, Junichi, Liwen, Xiaofei, Jing, Jeongki, Yasu, Gwen, Geonjung, Yusuke, Yuichi, James, Laurent |  |  | Wrong reference | Fix reference |  | SR | Spatial Reuse | [5 empty] | 2016-05-17 18:39 | EDITOR
1579 | Mark RISON | 23 | 0.1 | 25.9.2 | 63 | 42 | T | Y | 63.42 | 42 | 25.9.2 |  |  | Bo Sun, Younghoon, Rossi, Junichi, Liwen, Xiaofei, Jing, Jeongki, Yasu, Gwen, Geonjung, Yusuke, Yuichi, James, Laurent |  |  | It says "receives sensitivity level" | Change to "receive sensitivity level" |  | SR | Spatial Reuse | [5 empty] | 2016-05-17 18:39 | EDITOR
1578 | Mark RISON | 23 | 0.1 | 25.9.2 | 63 | 25 | T | Y | 63.25 | 25 | 25.9.2 |  |  | Bo Sun, Younghoon, Rossi, Junichi, Liwen, Xiaofei, Jing, Jeongki, Yasu, Gwen, Geonjung, Yusuke, Yuichi, James, Laurent |  |  | This subclause talks of "its associated AP" but don't APs also do Color code based CCA rules? | Reword to equally apply to all STAs in the BSS, including the AP |  | SR | Spatial Reuse | [5 empty] | 2016-05-17 18:39 | EDITOR
2917 | Guido Hiertz | 23 | 0.1 | 25.9.2 | 63 | 41 | T | Y | 63.41 | 0 | 25.9.2 |  |  | Bo Sun, Younghoon, Rossi, Junichi, Liwen, Xiaofei, Jing, Jeongki, Yasu, Gwen, Geonjung, Yusuke, Yuichi, James, Laurent |  |  | Addressing the TBD condition to apply spatial reuse: in a controled radio enviornent, e.g. enterpriese, where an operator plans deployoment, interference between two DL transmissions or two UL transmissions is expected to be small. So spatail reuse should be allowed. | If the detected frame is an inter-BSS frame, when the transmitter of the inter-BSS frame is of the same type (AP or non-AP) as the STA, uses TBD OBSS PD level that is greater… |  | SR | Spatial Reuse | [5 empty] | 2016-05-17 18:39 | EDITOR
2719 | Yuichi Morioka | 23 | 0.1 | 25.9.2 | 63 | 51 | T | Y | 63.51 | 51 | 25.9.2 |  | V | Bo Sun, Younghoon, Rossi, Junichi, Liwen, Xiaofei, Jing, Jeongki, Yasu, Gwen, Geonjung, Yusuke, Yuichi, James, Laurent | 1223r6 |  | Behavior after the BUSY state needs to be defined. Backoff should continue as if the OBSS PPDU was "not received at all". | Add text; "After the BUSY medium condition is released, the STA should resume its backoff procedure as the PPDU was not received at all (in insertion of IFS)." | REVISED - agree in principle with the comment. The text proposed in document 1223r6 clarifies that the busy medium condition is released by the CCAreset.request primitive, which triggers the resume of the backoff procedure. | SR | Spatial Reuse | [5 empty] | 2016-09-14 15:02 | SR

## PHY
CID | Commenter | LB | Draft | Clause Number(C) | Page(C) | Line(C) | Type of Comment | Part of No Vote | Page | Line | Clause | Duplicate of CID | Resn Status | Assignee | Submission | Motion Number | Comment | Proposed Change | Resolution | Owning Ad-hoc | Comment Group | Ad-hoc Status | Ad-hoc Notes | Edit Status | Edit Notes | Edited in Draft | Last Updated | Last Updated By
1868 | Shusaku Shimada | 23 | 0.1 | 26.5.1 | 160 | 48 | T | Y | 160.48 | 48 | 26.5 |  |  | Shusaku Shimada |  |  | Introduce BPSK with a time domain repetition (BPSK-rep2), which is same as in IEEE802.11ah. | Add BPSK-rep2 into MCS table of Nss=1, and at least 26 tone MCS case. |  | PHY | Need Proposal | [5 empty] | 2016-09-14 16:21 | EDITOR
275 | Bin Tian | 23 | 0.1 | 26.3.3 | 77 | 17 | E | Y | 77.17 | 17 | 26.3.3 |  |  | Xiaogang Chen |  |  | Please use consistent naming convention for quoting P matrix in block of "Multiply by 1st column of P" in Figure 26-7 | suggest to use "PHE-LTF"" always, as used in HE-LTF description section |  | PHY | PHY Intro |  | Correct when figure is revised |  |  |  | 2016-09-15 07:27 | PHY
308 | Bin Tian | 23 | 0.1 | 26.3.9.8.4 | 116 | 35 | E | Y | 116.35 | 35 | 26.3.9.8.4 |  |  | Ross |  |  | In 80 and 160Mhz, it should be mentioned that the position of the user fields along with the RU allocation signaling indicate the specific RU allocated for that user. | Clarify mapping of user-fields to the RU allocation signaling for 80 and 160 MHz |  | PHY | HE-SIG-B |  | Much too vague for editorial action |  |  |  | 2016-09-15 08:21 | PHY
480 | Daewon Lee | 23 | 0.1 | 26.3.9.9 | 120 | 19 | E | Y | 120.19 | 19 | 26.3.9.9 |  |  | Yujin Noh |  |  | formating of the HE-STF sequence is unneccessary complicated and non-consistent with HE-LTF description. It introduces new mathematical notion for subscripts barrowed from Maltab convention and not even universally (or widely used) in mathematics. This seems uneccessary. | simply write out the HE-STF sequence for each bandwidth and make the description consistent with HE-LTF in section 26.3.9.10 |  | PHY | HE-STF & HE-LTF |  | Needs technical input. Referring to ad-hoc. |  |  |  | 2016-09-15 08:25 | PHY
495 | Daewon Lee | 23 | 0.1 | 26.4.2 | 158 | 45 | T | Y | 158.45 | 45 | 26.4.2 | [5 empty] | PHY MIB is missing. Add content. | as commented. |  | PHY | [6 empty] | 2016-09-14 16:21 | EDITOR
2431 | Yongho Seok | 23 | 0.1 | 26.4.4 | 160 | 32 | T | Y | 160.32 | 32 | 26.4.4 |  |  | Lochan Verma |  |  | A support of the Mid-packet CCA from the HE PPDU is not decided yet. Delete aCCAMidTIme from Table 22-36 or define the Mid-packet CCA mechanism for the HE PPDU. | As per comment |  | PHY | [6 empty] | 2016-09-15 08:14 | PHY
1031 | KE YAO | 23 | 0.1 | 26.2.2 | 72 | 58 | E | Y | 72.58 | 58 | 26.2.2 |  |  | Ke Yao |  |  | the meaning of beam change 0 is not specified | add the meaning when beam change is 0 |  | PHY | TX/RXVECTOR |  | Technical comment |  |  |  | 2016-09-15 07:25 | PHY
1038 | KE YAO | 23 | 0.1 | 26.3.3 | 77 | 14 | E | Y | 77.14 | 14 | 26.3.3 |  |  | Xiaogang Chen |  |  | in figure 26-7, NSTS=2, but it has more than 3 parallel lines for STS | delete the redundent lines |  | PHY | PHY Intro |  | Technical comment |  |  |  | 2016-09-15 07:27 | PHY
1061 | KE YAO | 23 | 0.1 | 26.3.10.12 | 146 | 17 | T | Y | 146.17 | 17 | 26.3.10.12 |  |  | Bin Tian |  |  | since we have agreed doppler bit in SIGA, there should be further details to settle the doppler problem in subclause of pilot. | comment resolution to this comment will be provided later. |  | PHY | Pilot subcarriers | [5 empty] | 2016-05-17 18:39 | EDITOR
1116 | Koichi Ishihara | 23 | 0.1 | 26.3.15 | 158 | 32 | T | Y | 158.32 | 32 | 26.3.15 | 2350 |  | Qinghua Li, Xiaogang Chen |  |  | Receive procedure for 11ax should be mentioned because it will be changed in accordance with some new mechanizms such as BSS color and Rx sensitivity control. | Modified receive procedure taking into account some related mechanizms in 11ax should be mentioned. |  | PHY | PHY Transmit spec | [5 empty] | 2016-05-17 18:39 | EDITOR
1619 | Mark RISON | 23 | 0.1 | 26.3.9.8.5 | 118 | 35 | E | Y | 118.35 | 35 | 26.3.9.8.5 |  |  | Ross |  |  | It says "reference to MAC section(?)" | Put a proper reference |  | PHY | HE-SIG-B |  | The PHY subclause typically does not reference the MAC subclauses. In this case it is unnecessary. The value for the STA-ID field comes from the TXVECTOR parameter STA_ID_LIST. That is all you need to say. A MAC subclause can be more explicit on how STA_ID_LIST is set. |  |  |  | 2016-09-15 08:45 | PHY
1703 | Osama Aboulmagd | 23 | 0.1 |  |  |  | G | Y |  |  | Annex G |  |  | Osama |  |  | Annex G is missing | The amendment defines sequences that are worth including in Annex G, e.g. MU-RTS sequence. Add Annex G |  | PHY | Annexes | [5 empty] | 2016-09-07 09:23 | MAC
1827 | Rojan Chitrakar | 23 | 0.1 | 25.5.2.3 | 58 | 17 | E | Y | 58.17 | 17 | 25.5.2.3 |  |  | Ke Yao |  |  | None of the referred TXVECTOR parameters exist in Table 26.1-TXVECTOR and RXVECTOR parameters. | Add the TXVECTOR parameters to Table 26.1-TXVECTOR and RXVECTOR parameters. |  | PHY | TX/RXVECTOR |  | Technical comment |  |  |  | 2016-09-15 07:25 | PHY
85 | Alfred Asterjadhi | 23 | 0.1 | 8.3 | 547 | 1 | T | N | 547.01 | 1 | 8.3 |  |  | Po-Kai, Young Hoon, Yunbo, Kiseon, Yuichi, Weiming, Xiaofei, Jing, Yasu |  |  | A bunch of new rules govern PHY-CCA.indication and other primitives for 11ax. As such at least Table 8-5 (The channel-list parameter elements) need to be updated accordingly to account for these changes (UL/DL MU OFDMA/MIMO, channel bonding, spatial reuse, etc). Also check the remaining portions of 8.3 (Detailed PHY service specifications) to ensure that all appropriate modifications are incorporated in the draft. | As in comment. |  | PHY | MU-RTS/CTS & NAV | [5 empty] | 2016-08-16 03:55 | MU
1864 | Sameer Vermani | 23 | 0.1 | 26.1.1 | 69 | 58 | T | Y | 69.58 | 58 | 26.1.1 |  |  | Sameer, Bo Sun |  |  | Add 1x LTF + 1.6 us CP as a mandatory mode | as in comment |  | PHY | PHY Intro | [5 empty] | 2016-05-17 18:37 | EDITOR
2874 | Yusuke Tanaka | 23 | 0.1 | 26.3.9.8.5 | 118 | 35 | E | N | 118.35 | 35 | 26.3.9.8.5 |  |  | Ross |  |  | Exactly "20MHz" can be applied to the both rules described here? | If not, replace use "<" in L33 or replace "size 20MHz or greater" with "size greater than 20MHz" |  | PHY | HE-SIG-B |  | Requires technical interpretation |  |  |  | 2016-09-15 08:45 | PHY
1932 | Sigurd Schelstraete | 23 | 0.1 | 26.3.4 | 82 | 1 | T | N | 82.01 | 1 | 26.3.4 |  |  | Lochan Verma |  |  | Empty section | Section "Overview of the PPDU encoding process" is empty. |  | PHY | Editorials | [5 empty] | 2016-09-15 07:28 | PHY
2077 | Sigurd Schelstraete | 23 | 0.1 | 26.3.10.4.5 | 140 | 54 | T | N | 140.54 | 54 | 26.3.10.4.5 |  |  | Sriram |  |  | Circular requirement | The text starting on line 54 of page 140 describes how to calculate a_init from a when LDPC Extra Symbol = 1. Next, it describes how to calculate a from a_init. However, a is already known from the Trigger frame. There is no need to calculate it again. |  | PHY | Coding | [5 empty] | 2016-05-17 18:42 | EDITOR
2106 | Sigurd Schelstraete | 23 | 0.1 | 26.3.11 | 154 | 16 | T | N | 154.16 | 16 | 26.3.11 |  |  | Lochan Verma |  |  | Wrong references | Missing references on lines 16, 26 and 30 |  | PHY | [6 empty] | 2016-09-15 08:10 | PHY
2147 | Sriram Venkateswaran | 23 | 0.1 | 26.3.3 | 77 | 50 | E | N | 77.5 | 50 | 26.3.3 |  |  | Xiaogang Chen |  |  | Post-FEC padding block is missing in Fig 26-8 | Add block |  | PHY | PHY Intro |  | Technical comment |  |  |  | 2016-09-15 07:27 | PHY
2350 | Yasuhiko Inoue | 23 | 0.1 | 26.3.15 | 158 | 32 | T | Y | 158.32 | 32 | 26.3.15 |  |  | Qinghua Li, Xiaogang Chen |  |  | Receive procedure for 11ax should be mentioned because it will be changed in accordance with some new mechanizms such as BSS color and Rx sensitivity control. | Modified receive procedure taking into account some related mechanizms in 11ax should be mentioned. |  | PHY | PHY Transmit spec | [5 empty] | 2016-05-17 18:39 | EDITOR
2460 | Yongho Seok | 23 | 0.1 | 26.3.14 | 158 | 30 | T | Y | 158.3 | 30 | 26.3.14 |  |  | Qinghua Li, Xiaogang Chen |  |  | PHY transmit state machine is missing. | As per comment |  | PHY | PHY Transmit spec | [5 empty] | 2016-05-17 18:39 | EDITOR
2461 | Yongho Seok | 23 | 0.1 | 26.3.14 | 158 | 32 | T | Y | 158.32 | 32 | 26.3.14 |  |  | Qinghua Li, Xiaogang Chen |  |  | PHY receive state machine is missing. | As per comment |  | PHY | PHY Transmit spec | [5 empty] | 2016-05-17 18:39 | EDITOR
2472 | Yongho Seok | 23 | 0.1 | 17.3.5.5 | 69 | 1 | T | Y | 69.01 | 1 | 17.3.5.5 |  |  | Ke Yao |  |  | Table 17-8 (TXVECTOR parameter CH_BANDWIDTH_IN_NON_HT values) is for a dynamic bandwidth operation in VHT STA operating in 5 GHz. Does HE STA operating in 2.4 GHz support the a dynamic bandwidth operation? If it supports, please make a new table for HE STA operating in 2.4 GHz. For example, Table 17-8a (TXVECTOR parameter CH_BANDWIDTH_IN_NON_HT values in 2.4 GHz) | As per comment |  | PHY | [6 empty] | 2016-09-15 08:01 | PHY
2506 | Youhan Kim | 23 | 0.1 | 26.3.7 | 86 | 62 | T | N | 86.62 | 62 | 26.3.7 |  |  | Jinsoo, Shahrnaz |  |  | Narrow BW UL OFDMA transmissions could be classified as radar signals by legacy (pre-11ax) APs already deployed in the field. | Add language stating that when an HE AP is operating in a DFS channel, the HE AP shall not allocate 26-tones or 52-tones RUs in UL OFDMA. |  | PHY | OFDMA tone plan | [5 empty] | 2016-05-17 19:06 | EDITOR
2572 | Youhan Kim | 23 | 0.1 | 26.3.11 | 154 | 10 | T | N | 154.1 | 10 | 26.3.11 |  |  | Lochan Verma |  |  | References for NON-HT duplicate is incorrect. | Refer to 11n for non-HT 40 MHz, 11ac for non-HT 80/160 MHz. |  | PHY | [6 empty] | 2016-09-15 08:10 | PHY
2753 | yujin noh | 23 | 0.1 | 26.2.2 | 72 | 56 | E | Y | 72.56 | 56 | 26.2.2 |  |  | Ke Yao |  |  | need to modify the beam change indication. Same indication as 1 is shown in regardless of beam change is enabled/disabled | o indicates that the beam is changed between the two portions. |  | PHY | TX/RXVECTOR |  | Referring to ad-hoc. No definition for what 0 means and this comment seems to suggest that 0 means the same as 1 (in which case we don't need the parameter). |  |  |  | 2016-09-15 07:25 | PHY
2796 | yujin noh | 23 | 0.1 | 26.3.9.10 | 131 | 44 | E | Y | 131.44 | 44 | 26.3.9.10 |  |  | Lochan Verma |  |  | In Equation 26-59, two HE-LTF number is missing such as 5 and 7 | P6x6, NHELTF=5,6 P8x8, NHELTF=7,8 |  | PHY | HE-STF & HE-LTF |  | Technical comment (although I suspect those options are not applicable) |  |  |  | 2016-09-15 08:47 | PHY
2867 | Yusuke Tanaka | 23 | 0.1 | 26.3.9.8.1 | 111 | 48 | E | N | 111.48 | 48 | 26.3.9.8.1 |  |  | Yujin Noh |  |  | "RU assignment" and "RU arrangement" are mixed in this section. | It may be better to use "RU assignment" through this section |  | PHY | HE-SIG-B | [5 empty] | 2016-09-15 08:44 | PHY
1849 | Sameer Vermani | 23 | 0.1 | 26.3.1 | 73 | 38 | T | Y | 73.38 | 38 | 26.3.1 |  |  | Joonsuk |  |  | The introduction section needs to clearly define what features are mandatory and which are optional | Discuss technical controbutions on this topic and have corresponding spec text. |  | PHY | PHY Intro | [5 empty] | 2016-09-07 08:43 | PHY

## MU
CID | Commenter | LB | Draft | Clause Number(C) | Page(C) | Line(C) | Type of Comment | Part of No Vote | Page | Line | Clause | Duplicate of CID | Resn Status | Assignee | Submission | Motion Number | Comment | Proposed Change | Resolution | Owning Ad-hoc | Comment Group | Ad-hoc Status | Ad-hoc Notes | Edit Status | Edit Notes | Edited in Draft | Last Updated | Last Updated By
729 | Jarkko Kneckt | 23 | 0.1 | 10.3.2.8a.1 | 39 | 57 | T | Y | 39.57 | 57 | 10.3.2.8a.1 |  |  | Po-Kai, Young Hoon, Yunbo, Kiseon, Yuichi, Weiming, Xiaofei, Jing, Yasu |  |  | The MU-RTS mechanism does not include CTS Timeout mechanism for the third devices that overhear the MU-RTS but do not receive PHY-RXSTART.indication within the duration specified in 10.3.2.4. This timeout is key to make the MU-RTS CTS signaling efficient and to reduce overheads of the unsuccesful reservations. | Add a posibility to third devices to reset the NAV or a possiblity that NAV expires if the third device does not receive a PHY-RXSTART.indication within the 2*SIFS+CTS +PREAMBLE+2*Slot time. |  | MU | MU-RTS/CTS & NAV | [5 empty] | 2016-05-17 19:06 | EDITOR
596 | EVGENY KHOROV | 23 | 0.1 | 25.5.2.2.1 | 57 | 20 | E | N | 57.2 | 20 | 25.5.2.2.1 |  |  | Editor |  |  | The standard shall allow to allocate a particular RU for a STA and to allocate some RUs for random access of any STAs. An interpritation of the referred para forbids such a behaviour. | Correct to avoid misundestanding |  | MU | MU operation |  | Technical comment |  |  |  | 2016-05-17 18:36 | EDITOR
604 | EVGENY KHOROV | 23 | 0.1 | 25.5.3 | 61 | 12 | T | N | 61.12 | 12 | 25.5.3 |  |  | Simone, Rakesh, Reza, Kiseon, Lei, Tomo, John Son, Anton |  |  | Interframe space was already defined (Fig.25-2) | Replace xIFS with SIFS |  | MU | MU operation | [5 empty] | 2016-05-17 18:36 | EDITOR
679 | Huizhao Wang | 23 | 0.1 | 25.5.2.4 | 58 | 53 | E | N | 58.53 | 53 | 25.5.2.4 |  |  | Editor |  |  | Missing subclause number referenced | Add the subclause number of describing ED-based CCA. |  | MU | MU operation |  | ED-based CCA is not a defined term. Refering to ad-hoc. |  |  |  | 2016-05-17 18:36 | EDITOR
858 | Ju-Hyung Son | 23 | 0.1 | 25.5.2.3 | 58 | 17 | E | N | 58.17 | 17 | 25.5.2.3 |  |  | Editor |  |  | The "Trigger Information Field info in MAC Header TBD" seems to be the same field defined in 9.2.4.6.4.2 UL MU response scheduling. Please harmonize the terms. | As in comment. |  | MU | MU operation |  | The editor is not sure they are the same thing. Referring to ad-hoc. |  |  |  | 2016-05-17 18:36 | EDITOR
1069 | Kiseon Ryu | 23 | 0.1 | 10.3.2.4 | 39 | 52 | G | Y | 39.52 | 52 | 10.3.2.4 |  |  | Po-Kai, Young Hoon, Yunbo, Kiseon, Yuichi, Weiming, Xiaofei, Jing, Yasu |  |  | Clarify TBD mechanism in the text "An HE AP may use a TBD mechanism to configure the use of RTS/CTS initiated by non-AP STA." | Clarify it. |  | MU | MU-RTS/CTS & NAV | [5 empty] | 2016-05-17 19:06 | EDITOR
1552 | Mark RISON | 23 | 0.1 | 25.5.2.6.1 | 60 | 1 | E | Y | 60.01 | 1 | 25.5.2.6.1 |  |  | Editor |  |  | This procedure seems incomplete. There's no OCWmax, and no increasing of OCW on transmission failure | Make the procedure more like EDCA |  | MU | MU operation |  | Technical comment |  |  |  | 2016-05-17 18:36 | EDITOR
1553 | Mark RISON | 23 | 0.1 | 25.5.3 | 61 | 1 | T | Y | 61.01 | 1 | 25.5.3 |  |  | Simone, Rakesh, Reza, Kiseon, Lei, Tomo, John Son, Anton |  |  | "A HE AP can initiate a cascading sequence of MU PPDUs in a TXOP, allowing alternating HE MU PPDUs and HE trigger-based PPDUs starting with a DL MU PPDU in the same TXOP," -- I don't understand the last bit | Delete the "in the same TXOP" |  | MU | MU operation | [5 empty] | 2016-05-17 18:36 | EDITOR
1554 | Mark RISON | 23 | 0.1 | 25.5.3 | 61 | 1 | T | Y | 61.01 | 1 | 25.5.3 |  |  | Simone, Rakesh, Reza, Kiseon, Lei, Tomo, John Son, Anton |  |  | "A HE AP can initiate a cascading sequence of MU PPDUs in a TXOP, allowing alternating HE MU PPDUs and HE trigger-based PPDUs starting with a DL MU PPDU in the same TXOP," -- does the TXOP have to start with a DL MU PPDU? Why can't it start with a Trigger frame? | Delete the "starting with a DL MU PPDU" |  | MU | MU operation | [5 empty] | 2016-05-17 18:36 | EDITOR
806 | Jinsoo Ahn | 23 | 0.1 | 10.3.2.4 | 39 | 53 | T | Y | 39.53 | 53 | 10.3.2.4 |  |  | Po-Kai, Young Hoon, Yunbo, Kiseon, Yuichi, Weiming, Xiaofei, Jing, Yasu |  |  | MU RTS NAV needs to be cancelled by RTS timer | Insert the following at the 10.3.2.4 line 38 "A STA that used information from an MU-RTS frame soliciting CTSs from multiple STAs as the most recent basis to update its NAV setting is permitted to reset its NAV if no PHY-RXSTART.indication primitive is received from the PHY during a period with a duration of (2 ΓêÖ aSIFSTime) + (CTS_Time) + aRxPHYStartDelay + (2 ΓêÖ aSlotTime) starting when the MAC receives a PHY-RXEND.indication primitive corresponding to the detection of the MU-RTS frame. The "CTS_Time" shall be calculated using the length of the CTS frame and the data rate at which the MU-RTS frame used for the most recent NAV update was received" |  | MU | MU-RTS/CTS & NAV | [5 empty] | 2016-05-17 19:06 | EDITOR
1557 | Mark RISON | 23 | 0.1 | 25.5.3 | 61 | 8 | T | Y | 61.08 | 8 | 25.5.3 |  |  | Simone, Rakesh, Reza, Kiseon, Lei, Tomo, John Son, Anton |  |  | What does the "(s)" in "UL MU PPDU(s)" mean? You can have a bunch of back-to-back UL MU PPDUs without an intervening DL PPDU? | Delete the "(s)" |  | MU | MU operation | [5 empty] | 2016-05-17 18:36 | EDITOR
433 | Brian Hart | 23 | 0.1 | 25.5.2.2.1 | 57 | 19 | E | N | 57.19 | 19 | 25.5.2.2.1 |  |  | Editor |  |  | An "Trigger info TBD contained in the MAC header" is what - field / element ? | Add characterization of entity |  | MU | MU operation |  | Technical comment |  |  |  | 2016-05-17 18:36 | EDITOR
730 | Jarkko Kneckt | 23 | 0.1 | 10.3.2.8a.1 | 40 | 52 | E | N | 40.52 | 52 | 10.3.2.8a.1 |  |  | Editor |  |  | Unclear sentence. | Replace the sentence "in each 20..." with "At least one STA shall be requested to send a CTS frame on each reserved 20 MHz channel. |  | MU | MU-RTS/CTS & NAV |  | Technical comment. The requirement needs to be applied to the entity implemented, i.e., the STA. A statement such as "The AP shall solicit a CTS response on each of the 20 MHz channels occupied by the PPDU carrying the MU-RTS frame" |  |  |  | 2016-05-17 19:06 | EDITOR
759 | Jarkko Kneckt | 23 | 0.1 | 25.2.2.1 | 57 | 7 | T | N | 57.07 | 7 | 25.2.2.1 |  |  | Simone, Rakesh, Reza, Kiseon, Lei, Tomo, John Son, Anton, Yasu, Junichi, David |  |  | UL MU Capable is not defined. | Make UL MU Capable as a Mib parameter. |  | MU | MU operation | [5 empty] | 2016-05-17 18:36 | EDITOR
761 | Jarkko Kneckt | 23 | 0.1 | 25.2.2.1 | 57 | 21 | T | N | 57.21 | 21 | 25.5.2.2.1 |  |  | Simone, Rakesh, Reza, Kiseon, Lei, Tomo, John Son, Anton, Yasu, Junichi, David |  |  | What does it mean that following frames are present at the same time in an A-MPDU. | Relax the rule and say that they cannot be in the same A-MPDU. |  | MU | MU operation | [5 empty] | 2016-05-17 18:36 | EDITOR
763 | Jarkko Kneckt | 23 | 0.1 | 25.2.2.3 | 57 | 53 | T | N | 57.53 | 53 | 25.5.2.2.3 |  |  | Simone, Rakesh, Reza, Kiseon, Lei, Tomo, John Son, Anton, Yasu, Junichi, David |  |  | Not clear what is meant with MPDU/A-MPDU. By definition the HE transmits only A-MPDUs. | Change MPDU/A-MPDU to A-MPDU. |  | MU | MU operation | [5 empty] | 2016-05-17 18:36 | EDITOR
764 | Jarkko Kneckt | 23 | 0.1 | 25.2.2.3 | 57 | 55 | T | N | 57.55 | 55 | 25.5.2.2.3 |  |  | Simone, Rakesh, Reza, Kiseon, Lei, Tomo, John Son, Anton, Yasu, Junichi, David |  |  | Why the TXOP needs to start with the Trigger frame in order to consider an A-MPDU reception as a response as succesfull exchange? | Consider also cases where Trigger frame is following RTS-CTS exchange. |  | MU | MU operation | [5 empty] | 2016-05-17 18:36 | EDITOR
772 | Jarkko Kneckt | 23 | 0.1 | 25.5.2.6 | 59 | 58 | E | N | 59.58 | 58 | 25.5.2.6 |  |  | Editor |  |  | The UL OFDMA Random Access should have an acronym where to reference. | Add OURA acronym from OFDMA UL Random Access. |  | MU | MU operation |  | At some point it was called "OFDMA-based distributed channel access (ODCA)", which I thought was better. Referring to ad-hoc for resolution. |  |  |  | 2016-05-17 18:36 | EDITOR
773 | Jarkko Kneckt | 23 | 0.1 | 25.5.2.6.1 | 60 | 12 | T | Y | 60.12 | 12 | 25.5.2.6.1 |  |  | Chitto, Kiseon, Yunbo, Reza, Stephane Baron, Yong Gan, Yuichi |  |  | The Random access rules should be clarified in details. Now the figure 25-1 clarifies the rules, but they should be written in the normative text. | Write up the normative rules for OFDMA random access. |  | MU | MU operation | [5 empty] | 2016-05-17 18:36 | EDITOR
37 | Ahmadreza Hedayat | 23 | 0.1 | 25.5.2 | 57 | 39 | T | Y | 57.39 | 39 | 25.5.2 |  |  | Simone, Rakesh, Reza, Kiseon, Lei, Tomo, John Son, Anton, Yasu, Junichi, David |  |  | When multiple Trigger frames and/or HEC feilds with UL MU response scheduling (Trigger Info) in the MAC header of MPDU(s) are carried within the same PPDU, some of the fields of the Common Info of the Trigger frame(s) and the HEC field should be the same. For instance, the duration of the upcoming trigger-based UL MU should be the same across all Trigger frame(s) and HEC fields with UL MU response scheduling (Trigger Info) in the MAC header of MPDU(s). Similarly, the LTF-type and number and GI duration should be the same across all the control fields that carry Trigger info. | Add the described behavior of the STA that aggregates multiple Trigger frames and/or HEC fields with UL MU response scheduling (Trigger Info) in MAC header of MPDU(s) within the same PPDU. |  | MU | MU operation | [5 empty] | 2016-05-17 18:36 | EDITOR
1555 | Mark RISON | 23 | 0.1 | 25.5.3 | 61 | 16 | T | Y | 61.16 | 16 | 25.5.3 |  |  | Simone, Rakesh, Reza, Kiseon, Lei, Tomo, John Son, Anton |  |  | This figure is not clear. What are the ellipsises at each end? | Show a full cascading sequence example |  | MU | MU operation | [5 empty] | 2016-05-17 18:36 | EDITOR
245 | Anton Kiryanov | 23 | 0.1 | 25.2.1 | 53 | 26 | E | N | 53.26 | 26 | 25.2.1 |  |  | Editor |  |  | NAV is updated if greater value is received | when the received value of the Duration field is greater than the STA's current regular NAV value |  | MU | MU-RTS/CTS & NAV |  |  |  | Technical comment |  | 2016-05-17 19:06 | EDITOR
38 | Ahmadreza Hedayat | 23 | 0.1 | 25.5.2 | 57 | 39 | T | Y | 57.39 | 39 | 25.5.2 |  |  | Simone, Rakesh, Reza, Kiseon, Lei, Tomo, John Son, Anton, Yasu, Junichi, David |  |  | Other behaviors of a STA that schedules UL MU transmission via HEC field with UL MU response scheduling should be included, such as: (a) in a unicast frame the content of HEC field with UL MU response scheduling across an AMPDU should be the same, (b) within a multicast frame there should not be any HEC field with UL MU response scheduling (since it'd not be clear which of the recepinets of the multicast frame should respond), etc | As in the comment. |  | MU | MU operation | [5 empty] | 2016-05-17 18:36 | EDITOR
46 | Ahmadreza Hedayat | 23 | 0.1 | 25.5.2.6 | 60 | 1 | T | Y | 60.01 | 1 | 25.5.2.6 |  |  | Chitto, Kiseon, Yunbo, Reza, Stephane Baron, Yong Gan, Yuichi |  |  | What is the bandwidth of the RU that is used for RA? Is it assumed that the smallest size RU is used for RA, or it is up to the AP to choose the right RA RU size that fits best to the BSS (given the number of associated STAs etc)? Clarify please. Also related to 9.3.1.23. | As in the comment. |  | MU | MU operation | [5 empty] | 2016-05-17 18:36 | EDITOR
50 | Ahmadreza Hedayat | 23 | 0.1 | 25.5.2.6 | 60 | 1 | T | Y | 60.01 | 1 | 25.5.2.6 |  |  | Chitto, Kiseon, Yunbo, Reza, Stephane Baron, Yong Gan, Yuichi |  |  | Are the RUs that are available for random access specified by RU index? E.g. in a 20MHz PPDU where all nine 26-tone RUs are available for random access, whould the AP indicate these RUs in the Trigger frame by repeating the Per-User Info or random access nine times? This is rather repetitive and inefficient signaling. Also related to 9.3.1.23. | Specify an efficient signaling for random access where if possible all the RUs available for random access are specified as a group. |  | MU | MU operation | [5 empty] | 2016-05-17 18:36 | EDITOR
52 | Ahmadreza Hedayat | 23 | 0.1 | 25.5.3 | 60 | 52 | T | Y | 60.52 | 52 | 25.5.3 |  |  | Simone, Rakesh, Reza, Kiseon, Lei, Tomo, John Son, Anton |  |  | Clarify whether the TXOP that is used for cascading is owned by the AP or could be owned by a STA? If an AP can use the TXOP that is owned by a STA, how/where would the signaling between the AP and the STA for TXOP transefr or RD should take place? | As in the comment. |  | MU | MU operation | [5 empty] | 2016-05-17 18:36 | EDITOR
53 | Ahmadreza Hedayat | 23 | 0.1 | 25.5.3 | 61 | 19 | T | Y | 61.19 | 19 | 25.5.3 |  |  | Simone, Rakesh, Reza, Kiseon, Lei, Tomo, John Son, Anton |  |  | By definition, there is only one DL transmitter in a BSS at any time! This is redundant "The cascading sequence has only one DL transmitter." | Remove "The cascading sequence has only one DL transmitter." |  | MU | MU operation | [5 empty] | 2016-05-17 18:36 | EDITOR
54 | Ahmadreza Hedayat | 23 | 0.1 | 25.5.3 | 61 | 20 | T | Y | 61.2 | 20 | 25.5.3 |  |  | Simone, Rakesh, Reza, Kiseon, Lei, Tomo, John Son, Anton |  |  | This is not clear: "The cascading sequence may have a different set of transmitters in HE trigger-based PPDUs as compared to the DL HE MU PPDU that follows the HE trigger-based PPDUs within the same TXOP." In a TXOP, an AP may trigger one set of STAs and at anotehr time within the same TXOP trigger another set of STAs. Therefore, the distiction made regarding the cascading is not clear here. | Revise and clarify as in the comment. |  | MU | MU operation | [5 empty] | 2016-05-17 18:36 | EDITOR
56 | Ahmadreza Hedayat | 23 | 0.1 | 25.5.3 | 61 | 10 | T | Y | 61.1 | 10 | 25.5.3 |  |  | Simone, Rakesh, Reza, Kiseon, Lei, Tomo, John Son, Anton |  |  | Specfiy the IFS value in Fig 25-2. | Change the xIFS to IFS. |  | MU | MU operation | [5 empty] | 2016-05-17 18:36 | EDITOR
57 | Ahmadreza Hedayat | 23 | 0.1 | 25.5.3 | 61 | 10 | T | Y | 61.1 | 10 | 25.5.3 |  |  | Simone, Rakesh, Reza, Kiseon, Lei, Tomo, John Son, Anton |  |  | Fig 25-2 seems to suggest that there are multiple UL MU PPDUs after the DL MU PPDUs, which is not the concept of cascading. Perhaps the figure should be revised, or at least change the "UL MU PPD(s)" to "UL MU PPDU". | As in the comment. |  | MU | MU operation | [5 empty] | 2016-05-17 18:36 | EDITOR
588 | EVGENY KHOROV | 23 | 0.1 | 25.2.1 | 53 | 19 | E | N | 53.19 | 19 | 25.2.1 |  |  | Editor |  |  | The term Regular NAV is ambiguous. It can be mixed with the legacy one. Inter-BSS NAV seems to be better. | Replace in the whole draft Regular NAV with Inter-BSS-NAV |  | MU | MU-RTS/CTS & NAV |  |  |  | "Regular NAV" is not very descriptive. What makes it "regular"? Prunes? |  | 2016-05-17 19:06 | EDITOR
171 | Alfred Asterjadhi | 23 | 0.1 | 25.5.2.2.2 | 75 | 36 | T | N | 75.36 | 36 | 25.5.2.2.2 |  |  | Simone, Rakesh, Reza, Kiseon, Lei, Tomo, John Son, Anton, Yasu, Junichi, David |  |  | What is the common address when dot11MultiBSSIDActivated is true? Replace the TBD with the address that will be used in this case for the Trigger frame. Also to say that "to which all recipient STAs are associated" is not correct since the AP can allocate a random RU at which non-associated STAs can transmit. And finally normative behavior on how to set the Padding field of the Trigger frame is missing. | As in comment. |  | MU | MU operation | [5 empty] | 2016-05-17 18:36 | EDITOR
451 | Chittabrata Ghosh | 23 | 0.1 | 25.5.2.6.1 | 46 | 2 | T | N | 46.02 | 2 | 25.5.2.6.1 |  |  | Chitto, Kiseon, Yunbo, Reza, Stephane Baron, Yong Gan, Yuichi |  |  | An unassociated STA can use random access for association request. Since it does not have an AID, how would an ACK or Multi-STA BA identify unassociated STAs? | I suggest to define an ID assignment mechanism for unassociated STAs with respect to random access procedure |  | MU | MU operation | [5 empty] | 2016-05-17 18:36 | EDITOR
246 | Anton Kiryanov | 23 | 0.1 | 25.2.1 | 53 | 30 | E | N | 53.3 | 30 | 25.2.1 |  |  | Editor |  |  | NAV is updated if greater value is received | when the received value of the Duration field is greater than the STA's current regular NAV value |  | MU | MU-RTS/CTS & NAV |  |  |  | Technical comment |  | 2016-05-17 19:06 | EDITOR
247 | Anton Kiryanov | 23 | 0.1 | 25.2.1 | 53 | 33 | E | N | 53.33 | 33 | 25.2.1 |  |  | Editor |  |  | NAV is updated if greater value is received | when the received value of the TXOP Duration field is greater than the STA's current Intra-BSS NAV value |  | MU | MU-RTS/CTS & NAV | [5 empty] | 2016-05-17 19:06 | EDITOR
248 | Anton Kiryanov | 23 | 0.1 | 25.2.1 | 53 | 37 | E | N | 53.37 | 37 | 25.2.1 |  |  | Editor |  |  | NAV is updated if greater value is received | when the received value of the TXOP Duration field is greater than the STA's current regular NAV value |  | MU | MU-RTS/CTS & NAV | [5 empty] | 2016-05-17 19:06 | EDITOR
251 | Anton Kiryanov | 23 | 0.1 | 25.5.1.2 | 56 | 43 | E | N | 56.43 | 43 | 25.5.1.2 |  |  | Editor |  |  | A groupcast RU is not defined. | Define groupcast RU |  | MU | MU operation | [5 empty] | 2016-05-17 18:36 | EDITOR
252 | Anton Kiryanov | 23 | 0.1 | 25.5.2.2.2 | 57 | 46 | E | N | 57.46 | 46 | 25.5.2.2.2 |  |  | Editor |  |  | A broadcast RU is not defined. | Define broadcast RU |  | MU | MU operation |  |  |  | Technical comment |  | 2016-05-17 18:36 | EDITOR
256 | Anton Kiryanov | 23 | 0.1 | 25.9.2 | 63 | 52 | E | N | 63.52 | 52 | 25.9.2 |  |  | Editor |  |  | It is about regular NAV | Replace "NAV" with "regular NAV" |  | MU | MU-RTS/CTS & NAV |  |  |  | Referring to ad-hoc for terminology alignment. "regular NAV" is not a meaningful term. |  | 2016-05-17 19:06 | EDITOR
399 | Brian Hart | 23 | 0.1 | 10.3.2.888.1 | 40 | 11 | E | N | 40.11 | 11 | 10.3.2.888.1 |  |  | Editor |  |  | Split STA1 and STA2 into two separate lines | Split and duplicate |  | MU | MU-RTS/CTS & NAV |  | Not necessarily technical, but the resolvers of the comments can provide an updated figure. |  |  |  | 2016-05-17 19:06 | EDITOR
421 | Brian Hart | 23 | 0.1 | 25.2.1 | 53 | 20 | E | N | 53.2 | 20 | 25.2.1 |  |  | Editor |  |  | A billion English speakers around the world wince whenever an American speaker uses "regular" to mean "normal" | Replace "regular NAV" by "Basic NAV", which is the usual 802.11 modifier |  | MU | MU-RTS/CTS & NAV | [5 empty] | 2016-05-17 19:06 | EDITOR
807 | Jinsoo Ahn | 23 | 0.1 | 10.3.2.4 | 39 | 53 | T | Y | 39.53 | 53 | 10.3.2.4 |  |  | Po-Kai, Young Hoon, Yunbo, Kiseon, Yuichi, Weiming, Xiaofei, Jing, Yasu |  |  | Because trigger frame always sets relatively long NAV duration, NAV reset issues on Trigger frame shall be considered to enhance channel usage performance. Transmitting CF-END Frame is the only one solution but using HE format CF-END could be a better solution because of two NAV. | Insert the following at the 10.3.2.4 line 46 "An AP STA that transmitted Trigger Frame transmits CF-END frame in HE-SU-PPDU format to reset NAV of recipients if no PHY-RXSTART.indication primitive is received from the PHY during a period with a duration of aSIFSTime + aRxPHYStartDelay + nΓêÖaSlotTime, n is TBD (n=2 is usual case, n=1 is preferred)" |  | MU | MU-RTS/CTS & NAV | [5 empty] | 2016-05-17 19:06 | EDITOR
59 | Ahmadreza Hedayat | 23 | 0.1 | 25.5.2.6 | 60 | 1 | T | Y | 60.01 | 1 | 25.5.2.6 |  |  | Chitto, Kiseon, Yunbo, Reza, Stephane Baron, Yong Gan, Yuichi |  |  | Specify what group-addresses should be used to identify the RUs availabe for random access. Also related to 9.3.1.23. | As in the comment. |  | MU | MU operation | [5 empty] | 2016-05-17 18:36 | EDITOR
2636 | Young Hoon Kwon | 23 | 0.1 | 25.5.2.1 | 56 | 53 | T | Y | 56.53 | 53 | 25.5.2.1 |  |  | Simone, Rakesh, Reza, Kiseon, Lei, Tomo, John Son, Anton, Yasu, Junichi, David |  |  | There is an exception: MU-RTS/CTS exchange. | Modify the sentence to "... in either UL MU OFDMA UL MU-MIMO, or both, except for CTS frame transmission in response to a MU-RTS frame in which case soliciting MU-RTS frame indicates the frame type". |  | MU | MU operation | [5 empty] | 2016-05-17 18:36 | EDITOR
2261 | Weimin Xing | 23 | 0.1 | 10.3.2.4 | 39 | 45 | T | Y | 39.45 | 45 | 10.3.2.4 |  |  | Po-Kai, Young Hoon, Yunbo, Kiseon, Yuichi, Weiming, Xiaofei, Jing, Yasu |  |  | In REVmc, a NAV resetting rule is "A STA that used information from an RTS frame as the most recent basis to update its NAV setting is permitted to reset its NAV if no PHY-RXSTART.indication primitive is received from the PHY during a period with a duration of (2*aSIFSTime) + (CTS_Time) + aRxPHYStartDelay + (2*aSlotTime) starting at the PHY-RXEND.indication primitive corresponding to the detection of the RTS frame." Does this rule is also apply for MU-RTS frame case for HE STA? | We need define the NAV Setting and resetting rules for MU-RTS, and we will give possible reslutions for this comments in a proposal. |  | MU | MU-RTS/CTS & NAV | [5 empty] | 2016-05-17 19:06 | EDITOR
2273 | Xiaofei Wang | 23 | 0.1 | 9.2.4 | 11 | 59 | T | N | 11.59 | 59 | 9.2.4 |  |  | Simone, Rakesh, Reza, Kiseon, Lei, Tomo, John Son, Anton, Yasu, Junichi, David |  |  | The changes for 9.2.4.5 is missing for the agreements of QoS control fields (e.g. DL MU PPDU ack policy, BSR) | add the missing insert to the clause |  | MU | MU operation | [5 empty] | 2016-05-17 18:36 | EDITOR
2320 | Yasuhiko Inoue | 23 | 0.1 | 25.5.1 | 56 | 31 | T | Y | 56.31 | 31 | 25.5.1 |  |  | Simone, Rakesh, Reza, Kiseon, Lei, Tomo, John Son, Anton, Yasu, Junichi, David |  |  | In the current draft specification, if a non-HE transmission uses the primary channel (20MHz or 40MHz), the secondary channels are not available for HE transmissions. This is a waste of frequency resources and degrades the system level performance. It is necessary to solve this problem since non-HE (legacy) STAs will be used for many years. | For the better utilization of the frequency channels, the 11ax specifications should have a mechanism that allows a non-HE transmission and HE transmissions at the same time (at least for DL transmissions from an HE-AP). |  | MU | MU operation | [5 empty] | 2016-05-17 18:36 | EDITOR
2449 | Yongho Seok | 23 | 0.1 | 25.5.2.2.2 | 57 | 34 | T | Y | 57.34 | 34 | 25.5.2.2.2 |  |  | Simone, Rakesh, Reza, Kiseon, Lei, Tomo, John Son, Anton, Yasu, Junichi, David |  |  | "If dot11MultiBSSIDActivated is true and at least two of the Trigger frame recipient STAs are associated with two different BSSIDs, then the TA shall be set to a common address TBD;" When at least two of the Trigger frame recipient STAs are associated with two different BSSIDs and they receives the Trigger frame having the TA field set to a common address, what is the value of the Address 1 field in the HE trigger-based PPDU? If the value of the Address 1 field in the HE trigger-based PPDU is set to the common address (TA field of the Trigger frame), the problem is that the PSDU carried in the HE trigger-based PPDU shall be re-encrypted. Because the ADD used in the CCMP encryption has been changed. Please clarify the value of the Address 1 field in the HE trigger-based PPDU. Proposed solution is to use the STA's associated BSSID for the Address 1 field in the HE trigger-based PPDU. | As per comment |  | MU | MU operation | [5 empty] | 2016-05-17 18:36 | EDITOR
2453 | Yongho Seok | 23 | 0.1 | 10.3.2.3.3 | 39 | 44 | T | Y | 39.44 | 44 | 10.3.2.3.3 |  |  | Lei |  |  | The inter frame space between a PPDU that contains a Trigger frame and the triggered HE trigger-based PPDU is also SIFS. Add the 802.11ax frame exchange sequences (e.g., Trigger frame and HE trigger-based PPDU) that use the SIFS. | As per comment |  | MU | MU operation | [5 empty] | 2016-05-17 18:36 | EDITOR
2459 | Yongho Seok | 23 | 0.1 | 25.5.3 | 61 | 1 | T | Y | 61.01 | 1 | 25.5.3 |  |  | Simone, Rakesh, Reza, Kiseon, Lei, Tomo, John Son, Anton |  |  | "A HE AP can initiate a cascading sequence of MU PPDUs in a TXOP, allowing alternating HE MU PPDUs and HE trigger-based PPDUs starting with a DL MU PPDU in the same TXOP, as illustrated in Figure 25-2 (An example of cascading sequence of MU PPDUs)." In the HE MU cascading operation, can an HE non-AP STA initiate a cascading sequence? If it is allowed, please specify the detailed rule. Otherwise, change the sentence as the following: "Only HE AP can initiate a cascading sequence of MU PPDUs in a TXOP, allowing alternating HE MU PPDUs and HE trigger-based PPDUs starting with a DL MU PPDU in the same TXOP, as illustrated in Figure 25-2 (An example of cascading sequence of MU PPDUs)." | As per comment |  | MU | MU operation | [5 empty] | 2016-05-17 18:36 | EDITOR
2467 | Yongho Seok | 23 | 0.1 | 25.5.1.2 | 56 | 43 | T | Y | 56.43 | 43 | 25.5.1.2 |  |  | Simone, Rakesh, Reza, Kiseon, Lei, Tomo, John Son, Anton, Yasu, Junichi, David |  |  | According to the following STA-ID definition (refer Table 26-19) in an HE DL MU PPDU , "For single BSS AP, the STA-ID for Broadcast will be 0; For Multiple BSS AP, the STA-ID for Broadcast to a specific BSS will follow the group addressed AID assignment in the TIM according to the existing Multi-BSSID TIM operation; For Multiple BSS AP, the STA-ID for Broadcast to all BSS of the AP will have a special STAID value reserved." It seems that the number of the groupcat RU in an HE MU PPDU has limited as the following: For single BSS AP, the number of the groupcat RU in an HE MU PPDU is limited to one; For Multiple BSS AP, the number of the groupcat RU in an HE MU PPDU is limited to the number of the multiple BSSs; Specify a constraint for number of the groupcat RU in an HE MU PPDU. | As per comment |  | MU | MU operation | [5 empty] | 2016-05-17 18:36 | EDITOR
2490 | Yongho Seok | 23 | 0.1 | 11.8.6 | 52 | 1 | T | Y | 52.01 | 1 | 11.8.6 |  |  | Yongho |  |  | 802.11 base specification is saying the following: "A non-AP STA shall use a transmit power less than or equal to the local maximum transmit power level for the channel." The local maximum transmit power level for the channel is determined based on the Power Constraint element and a Transmit Power Envelope element. But, please clarify whether the transmit power of the HE trigger-based PPDU can be the greater that the local maximum transmit power level. Because the AP controls the transmit power of the HE trigger-based PPDU through the Trigger frame. | As per comment |  | MU | MU operation | [5 empty] | 2016-05-17 18:36 | EDITOR
774 | Jarkko Kneckt | 23 | 0.1 | 25.5.2.6.1 | 60 | 39 | T | N | 60.39 | 39 | 25.5.2.6.1 |  |  | Chitto, Kiseon, Yunbo, Reza, Stephane Baron, Yong Gan, Yuichi |  |  | How the RU is selected for the random access? | Please clarify |  | MU | MU operation | [5 empty] | 2016-05-17 18:36 | EDITOR
2624 | Young Hoon Kwon | 23 | 0.1 | 25.2.1 | 53 | 42 | T | Y | 53.42 | 42 | 25.2.1 |  |  | Po-Kai, Young Hoon, Yunbo, Kiseon, Yuichi, Weiming, Xiaofei, Jing, Yasu |  |  | As CTS frame and ACK frame have RA only and do not have TA field, a STA may set regular NAV even though these frames are from the same BSS. To minimize the chance of this wrong NAV setting, it is needed for a STA to check the soliciting frame's BSS in case of receiving these frames in deciding intra-BSS vs inter-BSS. | Add the following sentence: "A STA that receives a valid control response frame that does not have TA field can update its intra-BSS NAV and shall not update its regular NAV with the information from the Duration field if a successfully received immediately preceding frame is sent from intra-BSS and the remaining TXOP duration of the control response frame is the same with that of the immediately preceding frame. Also, A STA that receives a valid control response frame that does not have TA field can update its intra-BSS NAV and shall not update its regular NAV with the information from the Duration field if an immediately following frame is sent from intra-BSS and the remaining TXOP duration of the control response frame is the same with that of the control response frame." |  | MU | MU-RTS/CTS & NAV | [5 empty] | 2016-05-17 19:06 | EDITOR
1829 | Rojan Chitrakar | 23 | 0.1 | 25.5.2.3 | 58 | 37 | E | Y | 58.37 | 37 | 25.5.2.3 |  |  | Editor |  |  | The referenced sub-section 10.42.2.1.2 does not exist. | Correct/Add the referenced sub-section 10.42.2.1.2. |  | MU | MU operation |  | Intended reference is not clear. Perhaps 25.10.2. |  |  |  | 2016-05-17 18:36 | EDITOR
2652 | Young Hoon Kwon | 23 | 0.1 | 25.5.2.6 | 59 | 62 | T | Y | 59.62 | 62 | 25.5.2.6 |  |  | Chitto, Kiseon, Yunbo, Reza, Stephane Baron, Yong Gan, Yuichi |  |  | Mechanism for soliciting simultaneous CTS responses from random access channel is needed. Random access channel can be a good candidate for identifying STAs that have uplink buffered BU to send when an AP does not have any information on this. However, this also implies that random access channel will be frequently used at the beginning of UL transmission (before an AP allocating resoures for UL data transmission). Then, it is required for the serving AP to protect the whole UL MU transmission duration from both AP and STAs side when the AP sets up the TXOP. However, as there's no specific STA known before random access channel transmission by its nature, a robust protection mechanism that sets NAV not only from AP side but also from participating STAs side is needed. (If regular MU-RTS/CTS sequence is used, the AP needs to include almost every STA to send CTS frame without knowing if the STA has buffered UL data to send, which is not practical.) | Provide a mechanism that can solicit simultaneous CTS responses from random access channel. |  | MU | MU operation | [5 empty] | 2016-05-17 18:36 | EDITOR
2653 | Young Hoon Kwon | 23 | 0.1 | 25.5.2.6 | 60 | 28 | T | Y | 60.28 | 28 | 25.5.2.6 |  |  | Chitto, Kiseon, Yunbo, Reza, Stephane Baron, Yong Gan, Yuichi |  |  | In conventional backoff mechanism, there are multiple contention windows based on the QoS class. However, it is not clear which STA is allowed to participate the random accss and how to differentiate the contention windows based on STA's QoS class or TID. Therefore, how to define OCWmin shall be clarified. | As mentioned in the comment, clarify how to define OCWmin value and the relationship of OCWmin with other QoS parameters in this subclause. |  | MU | MU operation | [5 empty] | 2016-05-17 18:36 | EDITOR
2654 | Young Hoon Kwon | 23 | 0.1 | 25.5.2.6.1 | 60 | 41 | T | Y | 60.41 | 41 | 25.5.2.6.1 |  |  | Chitto, Kiseon, Yunbo, Reza, Stephane Baron, Yong Gan, Yuichi |  |  | Based on the mechanism, the random access channel is identified based on specific AID value in a Trigger frame, which is present in Per User Info subfield. This implies that for every RU that is allocated for random access channel, Per User Info subfield needs to be repeated, which makes Trigger frame indication overhead lengthy. Especially, in case most of RUs or even all RUs are allocated for random access channel, repeating Per User Info subfield multiple time is not efficient at all. For this reason, instead of repeating Per User Info subfields, it is highly recommended to define a Trigger frame that group of random access channels can be indicated in single subfield. One example is to define a Trigger frame that all resource are used for random access channel. In this case no Per User Info subfield exists. | At the end of "9.3.1.23.2 MU-RTS variant", add a new sub-clause of "9.3.1.23.3 Random access variant" and described a Trigger frame format that i) all or at least part of RUs are allocated for random access, and ii) there's single indication for all allocated resoures for random access. |  | MU | MU operation | [5 empty] | 2016-05-17 18:36 | EDITOR
2655 | Young Hoon Kwon | 23 | 0.1 | 25.5.3 | 61 | 1 | T | Y | 61.01 | 1 | 25.5.3 |  |  | Simone, Rakesh, Reza, Kiseon, Lei, Tomo, John Son, Anton |  |  | There's no reason that cascading sequence sarts with a DL MU PPDU in the same TXOP. For example, DL_SU (Trigger) - UL MU - DL MU - UL MU is one possible sequence that should be supported. As long as an AP is TXOP holder, it is not important which MU PPDU comes first. | Modify the sentence to "... allowing alternating HE MU PPDUs and HE trigger-based PPDUs in the same TXOP, as illustrated ...". |  | MU | MU operation | [5 empty] | 2016-05-17 18:36 | EDITOR
2656 | Young Hoon Kwon | 23 | 0.1 | 25.5.3 | 61 | 1 | T | Y | 61.01 | 1 | 25.5.3 |  |  | Simone, Rakesh, Reza, Kiseon, Lei, Tomo, John Son, Anton |  |  | In current spec. (REVmc_D5.2), within a TXOP if a TXOP holder has in its transmit queue an additional frame of the primary AC and the duration of transmission of that frame plus any expected acknowledgement for that frame is less than the remaining TXNAV timer value, the TXOP holder may commence transmission of that frame a SIFS after the completion of the immediately preceding frame exchange sequence (10.22.2.7). However for HE MU cascading operation to happen as a multiple frame transmission within a TXOP, the access category of the Trigger frame (or corresponding UL MU frames) needs to be the same with the primary AC. But, there's no definition on the access category of Trigger frame or how to handle access category of UL MU frames when an AP initiates a UL MU transmission. Therefore, how to handle access category for UL MU transmission needs to be clarified and the cascading operation also needs to consider the access category of UL MU transmission. | As mentioned in the comment, clarify access category for UL MU transmission and how to consider access category of UL MU transmission in cascading sequence of MU PPDUs, and add description on these features in subcaluse 25.5.3 of the draft spec and 10.22.2.7 of REVmc_D5.2. |  | MU | MU operation | [5 empty] | 2016-05-17 18:36 | EDITOR
2738 | yujin noh | 23 | 0.1 | 10.22.2.9 | 46 | 25 | T | N | 46.25 | 25 | 10.22.2.9 |  |  | Po-Kai, Young Hoon, Yunbo, Kiseon, Yuichi, Weiming, Xiaofei, Jing, Yasu |  |  | NAV confiured by RTS from associated AP is considered "intra-BSS NAV". NAV configured by CTS from a STA that is associated with the same BSS is considered a "regular NAV". STA in the same BSS, overhearing RTS and CTS exchange is configured with both intra-BSS NAV (by RTS) and regular NAV (by CTS). CF-End from the AP only reset the intra-BSS NAV and regular NAV is not reset, even though it a NAV set by the same TXOP source This is an wrongful and unintended behavior for CF-End sent by the AP. | Correct the TXOP truncation behavior based on submitted contribution in TGax. |  | MU | MU-RTS/CTS & NAV | [5 empty] | 2016-05-17 19:06 | EDITOR
2891 | Zhou Lan | 23 | 0.1 | 25.1 | 64 |  | T | Y | 64 |  | 25.1 |  |  | Simone, Rakesh, Reza, Kiseon, Lei, Tomo, John Son, Anton, Yasu, Junichi, David |  |  | Motion 76 was approved but no corresponding spec text is present in the draft. Motion 76 says the draft specification shall specify that M-BA/BA/ACK may be aggregated with a trigger frame in an A-MPDU without accompanying Data | add spec text |  | MU | MU operation | [5 empty] | 2016-05-17 18:36 | EDITOR
2909 | Guido Hiertz | 23 | 0.1 | 10.3.2.4 | 39 | 52 | T | Y | 39.52 | 52 | 10.3.2.4 |  |  | Po-Kai, Young Hoon, Yunbo, Kiseon, Yuichi, Weiming, Xiaofei, Jing, Yasu |  |  | RTS/CTS response based on node type in the enterprise scenario for UL/DL synchronisation. | If an AP detects an RTS sent by an OBSS AP, i.e. From DS = 1, or CTS sent from an OBSS STA, i.e. To DS = 1, then the AP does not set NAV. Similarly, if a STA detects an RTS sent by an OBSS STA, From DS = 1, or a CTS by an OBSS AP, To DS = 1, it does not set NAV. |  | MU | MU-RTS/CTS & NAV | [5 empty] | 2016-05-17 19:06 | EDITOR
2505 | Yongho Seok | 23 | 0.1 | 10.22.2.7 | 46 | 19 | T | Y | 46.19 | 19 | 10.22.2.7 |  |  | Yongho |  |  | Please clarify the bandwidth selection rule of an HE STA within a TXOP. Especially, when the RXVECTOR parameter CH_BANDWIDTH of an HE trigger based PPDU is less than the TXVECTOR parameter CH_BANDWIDTH of an immediately preceding DL PPDU, which a channel bandwidth is used for the next PPDU transmitted from the TXOP holder? | As per comment |  | MU | MU operation | [5 empty] | 2016-05-17 18:36 | EDITOR
1464 | Mark RISON | 23 | 0.1 | 25.2.1 | 53 |  | E | Y | 53 |  | 25.2.1 |  |  | Editor |  |  | "regular NAV" is an appalling Americanism | Change "regular" to "all-BSS" |  | MU | MU-RTS/CTS & NAV |  |  |  | Refer to technical group for review. I believe the term "regular NAV" was intended to capture legacy NAV behavior. A better name should be found, but I don't think it is "all-BSS". Maybe "global NAV" or "BSS agnostic NAV"? |  | 2016-05-17 19:06 | EDITOR
812 | Jinsoo Ahn | 23 | 0.1 | 25.2.1 | 53 | 62 | E | N | 53.62 | 62 | 25.2.1 |  |  | Editor |  |  | Inter-BSS NAV shall be replaced by regular NAV | Change the following "For all other received HE-SIG-As that are identified by the STA as Inter-BSS, the STA shall update its 'regular' (Inter-BSS) NAV when the received value of the TXOP Duration field is greater than the STA's current regular NAV value." |  | MU | MU-RTS/CTS & NAV | [5 empty] | 2016-05-17 19:06 | EDITOR
815 | Jinsoo Ahn | 23 | 0.1 | 25.5.2.2.3 | 57 | 57 | T | Y | 57.57 | 57 | 25.5.2.2.3 |  |  | Simone, Rakesh, Reza, Kiseon, Lei, Tomo, John Son, Anton, Yasu, Junichi, David |  |  | EDCA mechanism need to be applied on AP access procedures for UL MU | Insert the following "An AP shall transmit its trigger frame with EDCA parameters defined for UL MU Trigger frame, regardless of access category of UL PPDU contents." |  | MU | MU operation | [5 empty] | 2016-05-17 18:36 | EDITOR
950 | Junichi Iwatani | 23 | 0.1 | 25.5.1.1 | 56 | 12 | T | Y | 56.12 | 12 | 25.5.1.1 |  |  | Simone, Rakesh, Reza, Kiseon, Lei, Tomo, John Son, Anton, Yasu, Junichi, David |  |  | In the current draft specification, if a non-HE (lagacy) transmission uses the primary channel (20MHz or 40MHz), the secondary channels (up to 140MHz) are not available for HE transmissions. This is a waste of frequency resources and degrades the performance when non-HE STAs and HE-STAs coexist. This problem should be solved since non-HE STAs may be used for many years especially for home appliances. | For the better utilization of the frequency channels, the 11ax specifications should have a mechanism that allows a non-HE transmission and HE transmissions at the same time, at least for DL transmissions from an HE-AP. |  | MU | MU operation | [5 empty] | 2016-05-17 18:36 | EDITOR
998 | kaiying Lv | 23 | 0.1 | 25.2 | 53 | 65 | T | Y | 53.65 | 65 | 25.2 |  |  | Po-Kai, Young Hoon, Yunbo, Kiseon, Yuichi, Weiming, Xiaofei, Jing, Yasu |  |  | Channel Access mode negotiation should be allowed to enable STAs to request channel access mode based on its requirement | Comment resolution and supporting PPT will be provided. |  | MU | MU-RTS/CTS & NAV | [5 empty] | 2016-05-17 19:06 | EDITOR
1085 | Kiseon Ryu | 23 | 0.1 | 25.5.2.6.1 | 60 | 28 | T | Y | 60.28 | 28 | 25.5.2.6.1 |  |  | Chitto, Kiseon, Yunbo, Reza, Stephane Baron, Yong Gan, Yuichi |  |  | Clarify "The the method of indication of the OCWmin value is TBD". | Clarify it. |  | MU | MU operation | [5 empty] | 2016-05-17 18:36 | EDITOR
1086 | Kiseon Ryu | 23 | 0.1 | 25.5.2.6.1 | 60 | 38 | T | Y | 60.38 | 38 | 25.5.2.6.1 |  |  | Chitto, Kiseon, Yunbo, Reza, Stephane Baron, Yong Gan, Yuichi |  |  | AID 0 can be used for OFDMA based random access. | Replace "AID value TBD" with "AID 0" |  | MU | MU operation | [5 empty] | 2016-05-17 18:36 | EDITOR
1200 | Leonardo Lanante | 23 | 0.1 | 25.5.2.6 | 59 | 60 | E | N | 59.6 | 60 | 25.5.2.6 |  |  | Editor |  |  | For indicating random access UL OFDMA in TF, subsection 25.5.2.6 line 60 says "TBD parameter in TF", but in subsection 25.5.2.6.1 line 41, it says "AID value TBD in TF" which is more specific. | Make it consistent. |  | MU | MU operation |  | Resolve TBD |  |  |  | 2016-05-17 18:36 | EDITOR
1208 | Liwen Chu | 23 | 0.1 | 9.7 | 35 | 20 | T | Y | 35.2 | 20 | 9.7 |  |  | Yongho, Liwen, John Son, Tomo |  |  | Minimum MPDU Start Spacing in HT Capability element is not suitable for AP in UL MU transmission. Defining a new parameter for UL MU in HE Capability element | As in comment. |  | MU | MU operation | [5 empty] | 2016-05-17 18:36 | EDITOR
2178 | stephane baron | 23 | 0.1 | 25.5.2.6.1 | 60 | 3 | T | Y | 60.03 | 3 | 25.5.2.6.1 |  |  | Chitto, Kiseon, Yunbo, Reza, Stephane Baron, Yong Gan, Yuichi |  |  | The starting of the random access procedure is not clearly defined, which consists in determining when the computation of the OBO has to be done. | The procedure should be clarified. The OBO may be computed as soon as reception of OCWmin from the AP, but it is also linked with data/management frame presence in one of the EDCA output queues. |  | MU | MU operation | [5 empty] | 2016-05-17 18:36 | EDITOR
1419 | Mark RISON | 23 | 0.1 | 25.5.2.2.1 | 57 | 18 | E | Y | 57.18 | 18 | 25.5.2.2.1 |  |  | Editor |  |  | "An "Trigger Information TBD contained in the MAC Header" of" -- huh? | Refer to actual things (e.g. subfields) |  | MU | MU operation |  | Technical comment |  |  |  | 2016-05-17 18:36 | EDITOR
2177 | stephane baron | 23 | 0.1 | 25.5.2.6.1 | 60 | 3 | T | Y | 60.03 | 3 | 25.5.2.6.1 |  |  | Chitto, Kiseon, Yunbo, Reza, Stephane Baron, Yong Gan, Yuichi |  |  | The random access procedure is not clearly defined (due to TBD wordings). | The procedure should be clarified, and especially the OCW evolution (in case of successful/failed transmission) |  | MU | MU operation | [5 empty] | 2016-05-17 18:36 | EDITOR
1468 | Mark RISON | 23 | 0.1 | 25 | 53 | 4 | T | Y | 53.04 | 4 | 25 |  |  | Editor |  |  | There are references to "PSDU" in this clause, but generally MACs refer to PPDUs, not PSDUs | Change "PSDU" to "PPDU" throughout this clause |  | MU | MU-RTS/CTS & NAV |  |  |  | Editor agrees in principle to the comment. However, just changing PSDU to PPDU would create things like "valid Duration field in the PPDU", which is clearly wrong (the Duration field is in the MPDU). Some rework is needed. For example, instead of "A STA that receives at least one valid…" why not just say "A STA that identifies a frame as intra-BSS updates its intra-BSS NAV with the value contained in the Duration field." No reference to PSDU or PPDU needed. |  | 2016-05-17 19:06 | EDITOR
1511 | Mark RISON | 23 | 0.1 | 25.5.1.2 | 56 | 42 | E | Y | 56.42 | 42 | 25.5.1.2 |  |  | Editor |  |  | "groupcast RU" -- what's that? The term appears nowhere else | Clarify |  | MU | MU operation |  | Technical comment: term should probably be "group addressed RU" and needs definition. Alternatively, refer to RXVECTOR parameter. |  |  |  | 2016-05-17 18:36 | EDITOR
1521 | Mark RISON | 23 | 0.1 | 25.5.2.2.1 | 57 | 18 | E | Y | 57.18 | 18 | 25.5.2.2.1 |  |  | Editor |  |  | "An "Trigger Information TBD contained in the MAC Header"" -- an what? | Refer to a field or frame that exists |  | MU | MU operation |  | Technical comment |  |  |  | 2016-05-17 18:36 | EDITOR
1528 | Mark RISON | 23 | 0.1 | 25.5.2.2.1 | 57 | 28 | E | Y | 57.28 | 28 | 25.5.2.2.1 |  |  | Editor |  |  | "If a Trigger frame is aggregated with other frames in an A-MPDU, the Trigger frame shall be the first frame in the A-MPDU." -- this should be in the A-MPDU context content rules, not here | As it says in the comment |  | MU | MU operation |  | Technical comment |  |  |  | 2016-05-17 18:36 | EDITOR
1533 | Mark RISON | 23 | 0.1 | 25.5.2.3 | 58 | 14 | E | Y | 58.14 | 14 | 25.5.2.3 |  |  | Editor |  |  | "the CS Required subfield in a Trigger frame is 0." -- which TF? | Change to "the received PPDU contains a Trigger frame with a CS Required subfield equal to 0." |  | MU | MU operation |  | There is a technical problem with these statements. The "or CS Required subfield" condition can only apply if the response is solicited using a Trigger frame. It can't apply if the response is solicited using a "Trigger Information Field info in MAC header TBD". Refer to ad-hoc for resolution. |  |  |  | 2016-05-17 18:36 | EDITOR
1540 | Mark RISON | 23 | 0.1 | 25.5.2.3 | 58 | 44 | T | Y | 58.44 | 44 | 25.5.2.3 |  |  | Simone, Rakesh, Reza, Kiseon, Lei, Tomo, John Son, Anton, Yasu, Junichi, David |  |  | "one MPDU of the required type" -- where are the required types specified? Table 9-ax2 just says what the trigger type is, not what MPDUs are required in response | Add something to Table 9-ax2 giving the required response type |  | MU | MU operation | [5 empty] | 2016-05-17 18:36 | EDITOR
1637 | Matthew Fischer | 23 | 0.1 | 25 | 53 | 5 | T | Y | 53.05 | 5 | 25 |  |  | Editor |  |  | Unclear what precedence is in force between clause 25 and clause 10. Clause 25 describes MAC behavior that might conflict with MAC behavior described in clause 10. It is not clear what precedence is to be followed when such conflicts exist. | Define the precedence between clause 10 and clause 25 when operations conflict. |  | MU | MU-RTS/CTS & NAV |  | Editor: add statements that describe which pasts of clause 10 apply. For example, an HE STA shall follow the NAV procedure define in XXX". The precedence is: Clasue 4 defines HE STA as supporitng features in Clause 25. Clause 25 explicitly refers to features in Clause 10 that apply. |  |  |  | 2016-05-17 19:06 | EDITOR
1661 | NARENDAR MADHAVAN | 23 | 0.1 | 25.2.1 | 53 | 61 | E | N | 53.61 | 61 | 25.2.1 |  |  | Editor |  |  | Inter-BSS NAV' is used instead of 'regular NAV' | As in comment, change 'Inter-BSS NAV' to 'regular NAV' |  | MU | MU-RTS/CTS & NAV | [5 empty] | 2016-05-17 19:06 | EDITOR
2910 | Guido Hiertz | 23 | 0.1 | 25.5.2.2.3 | 57 | 52 | T | Y | 57.52 | 52 | 25.5.2.2.3 |  |  | Simone, Rakesh, Reza, Kiseon, Lei, Tomo, John Son, Anton, Yasu, Junichi, David |  |  | AC of TF is not specified | A Trigger Frame shall apply TBD EDCA parameters. |  | MU | MU operation | [5 empty] | 2016-05-17 18:36 | EDITOR
1219 | Liwen Chu | 23 | 0.1 | 25.5.2.3 | 58 | 43 | T | Y | 58.43 | 43 | 25.5.2.3 |  |  | Simone, Rakesh, Reza, Kiseon, Lei, Tomo, John Son, Anton, Yasu, Junichi, David |  |  | The Ack Policy of MPDU other than Trigger Type is not clear. Addthe related rules. | As in comment. |  | MU | MU operation | [5 empty] | 2016-05-17 18:36 | EDITOR

## MAC
CID | Commenter | LB | Draft | Clause Number(C) | Page(C) | Line(C) | Type of Comment | Part of No Vote | Page | Line | Clause | Duplicate of CID | Resn Status | Assignee | Submission | Motion Number | Comment | Proposed Change | Resolution | Owning Ad-hoc | Comment Group | Ad-hoc Status | Ad-hoc Notes | Edit Status | Edit Notes | Edited in Draft | Last Updated | Last Updated By
861 | Ju-Hyung Son | 23 | 0.1 | 10.3.2.11.3 | 42 | 42 | T | Y | 42.42 | 42 | 10.3.2.11.3 |  |  | JJ, Yongho, Junichi, Jeongki |  |  | For HE DL MU PPDU, STAs response UL MU acknowledgement based on received information in (1) Trigger MPDU or (2) UL MU Response field in MAC header. For the case (1), Trigger MPDU is aggregated with Data MPDUs in A-MPDU modulated with high MCS. Therefore, Trigger MPDU is not robustly decoded at receiving STAs. If the Trigger MPDU is corrupted, any correctly received Data MPDUs cannot be acknowledged imposing single point of failure. Therefore, AP should send a BAR when there is no immediate response after sending an MPDU with Ack Policy '01' in DL MU PPDU. | Add the following text in line 42: "If there is no UL MU response from a STA solicited by a Trigger frame, AP should send (MU-)BAR to the STA to solicit immediate acknowledgement of the previous DL MU Data." |  | MAC | Block Ack | [5 empty] | 2016-05-17 18:43 | EDITOR
2048 | Sigurd Schelstraete | 23 | 0.1 | 6.3.9.9 | 121 | 45 | T | N | 121.45 | 45 | 6.3.9.9 |  |  | Yasu |  |  | "r" is undefined in (26-36) | Define "r" as RU index |  | MAC | Clause 6 & 8 | [5 empty] | 2016-05-17 18:42 | EDITOR
2047 | Sigurd Schelstraete | 23 | 0.1 | 6.3.9.9 | 121 | 36 | T | N | 121.36 | 36 | 6.3.9.9 |  |  | Yasu |  |  | wrong reference: 25.3.10.10.x | fix reference |  | MAC | Clause 6 & 8 | [5 empty] | 2016-05-17 18:42 | EDITOR
2044 | Sigurd Schelstraete | 23 | 0.1 | 6.3.9.9 | 120 | 63 | T | N | 120.63 | 63 | 6.3.9.9 |  |  | Yasu |  |  | Wrong references | (25-3) and (25-8) don't exist |  | MAC | Clause 6 & 8 | [5 empty] | 2016-05-17 18:42 | EDITOR
2043 | Sigurd Schelstraete | 23 | 0.1 | 6.3.9.9 | 120 | 10 | T | N | 120.1 | 10 | 6.3.9.9 |  |  | Yasu |  |  | unclear sentence. | Meaning of "multiplying integer coefficient(s) to each 20 MHz subchannel" is not clear |  | MAC | Clause 6 & 8 | [5 empty] | 2016-05-17 18:42 | EDITOR
1776 | Robert Stacey | 23 | 0.1 | 4.3.12a | 5 | 14 | T | N | 5.14 | 14 | 4.3.12a |  |  | Osama |  |  | A VHT STA does not operate in the 2.4 GHz band. An HE STA does operate in the 2.4 GHz band. But an HE STA is a VHT STA. Clarify 2.4 GHz band operation for an HE STA. | Perhaps an HE STA is a HT STA in 2.4 and a VHT STA in 5. |  | MAC | MAC General | [5 empty] | 2016-05-17 18:36 | EDITOR
1560 | Mark RISON | 23 | 0.1 | 25.6 | 61 | 53 | T | Y | 61.53 | 53 | 25.6 |  |  | Raja, Liwen, Narendar, Ross, Zhou, Kaiying |  |  | This figure refers to "Beamforming Feedback frame"s. No such frame exists | Change to "VHT Compressed Beamforming frame" or define an HE flavour thereof |  | MAC | Sounding | [5 empty] | 2016-05-17 19:08 | EDITOR
1558 | Mark RISON | 23 | 0.1 | 25.6 | 61 | 32 | T | Y | 61.32 | 32 | 25.6 |  |  | Raja, Liwen, Narendar, Ross, Zhou, Kaiying |  |  | "the most recently received HE Capabilities element" -- capabilities are static | Delete "most recently" |  | MAC | Sounding | [5 empty] | 2016-05-17 19:08 | EDITOR
1073 | Kiseon Ryu | 23 | 0.1 | 10.3.2.11.3 | 43 | 4 | T | Y | 43.04 | 4 | 10.3.2.11.3 |  |  | JJ, Yongho, Junichi, Jeongki |  |  | The current spec text only specifies MU-BAR usage for GCR-BA. But, MU acknowledgement may be triggered by MU-BAR as well as the immediate MU acknowledgement in response to HE MU PPDU. | Add the text "An AP may send an MU-BAR variant Trigger frame to request more than one HE STA to send the BlockAck frame, the Ack frame, or the Multi-STA BlockAck frame when it did not receive the immediate acknowledgement in response to (A-)MPDU with Ack Policy 01 carried in the HE MU PPDU or it sent (A-)MPDU with Ack Policy 11 carried in the HE MU PPDU" |  | MAC | Block Ack | [5 empty] | 2016-05-17 18:43 | EDITOR
1072 | Kiseon Ryu | 23 | 0.1 | 10.3.2.11.3 | 42 | 41 | G | Y | 42.41 | 41 | 10.3.2.11.3 |  |  | JJ, Yongho, Junichi, Jeongki |  |  | HE variant HT Control field with Control ID 0 (UL MU response scheduling) contains the trigger information for the immediate response of (A-)MPDU in the HE MU PPDU. | Replace "MAC header" with "the HE variant HT Control field with Control ID 0 (i.e. UL MU response scheduling)" |  | MAC | Block Ack | [5 empty] | 2016-05-17 18:43 | EDITOR
781 | Jeongki Kim | 23 | 0.1 | 10.3.2.11.4 | 44 | 50 | T | Y | 44.5 | 50 | 10.3.2.11.4 |  |  | JJ, Yongho, Junichi, Jeongki |  |  | The texts related to the Ack Policy of UL MU OoS data frame was included in SFD at the last March meeting. The related texts for the Ack Policy needs to be included in 11ax Draft also. | Add the text for the Ack Policy of UL MU QoS data at the end of subclause 10.3.2.11.4 as follows: "A non-AP STA shall set the Ack Policy of the QoS data frame(s) sent in an HE trigger-based PPDU to 00 (Normal Ack or Implicit BAR) when the QoS data frame requires to be acknowledged (i.e., the Ack Policy cannot be set to 11 (Block Ack))." |  | MAC | Block Ack | [5 empty] | 2016-05-17 18:43 | EDITOR
1063 | Kiseon Ryu | 23 | 0.1 | 9.3.1.23 | 21 | 30 | T | Y | 21.3 | 30 | 9.3.1.23 |  |  | Liwen, Reza, Yunbo, Simone, Evgeny, Po-Kai, Kaiying, Kiseon, Rossi, Zhou |  |  | Buffer Status Poll Indication needs to be added in the Trigger frame | Add "Buffer Status Poll Indication" subfield in the Per-User Info field in the Trigger frame |  | MAC | Trigger frame format | [5 empty] | 2016-05-17 18:40 | EDITOR
2051 | Sigurd Schelstraete | 23 | 0.1 | 6.3.9.10 | 129 | 11 | T | N | 129.11 | 11 | 6.3.9.10 |  |  | Yasu |  |  | Notation in (26-49) and (26-50) is not clear | Clarify notations used in these equations |  | MAC | Clause 6 & 8 | [5 empty] | 2016-05-17 18:42 | EDITOR
674 | Huizhao Wang | 23 | 0.1 | 25.3.2 | 54 | 47 | E | N | 54.47 | 47 | 25.3.2 |  |  | Editor |  |  | Simply the wording on max number fragments HE STA can send to receiver STA: the paragraph should simply state that HE STA sends dynamic fragments of a MSDU to a receiver STA, the number of fragments should not exceed the max number fragments the receiver STA has indicated in the HE Capability element's HE Fragmentation Support field | Change to: A HE STA shall limit the number of dynamic fragments of MSDU or MMPDU in a PSDU to less or equal to the max number of dynamic fragments supported by the receiver STA indicated by its HE Capabilities element's HE Fragmentation Support field |  | MAC | Fragmentation |  | Editor: the proposed is not much better than the current text. The issue is more than editorial. Essentially, there are different fragmentation procedures -- one for each level of "Fragmentation Support". Under each procedure there are different rules. So, to fix this, you need to write the rules for each procedure. One of those rules would be something like "when operating under level 2 fragmentation the HE STA shall not transmit more than one fragment of an MSDU in an A-MPDU. When operating under level 3 fragmentation, an HE STA shall not transmit more than 4 fragments of an MSDU in an A-MSDU." The second rule may be unnecessary if the full procedure is described -- the rule may apply directly to how MSDUs are fragmented. Moving to Fragmentation comment group for resolution. |  |  |  | 2016-05-17 18:35 | EDITOR
658 | Huizhao Wang | 23 | 0.1 | 9.3.1.9 | 17 | 6 | E | N | 17.06 | 6 | 9.3.1.9 |  |  | George Cherian, Tomo, Kaiying, Deng Yu, Xiaofei |  |  | Rephrase the statement of not allowing Multi-STA BA sent under Delayed and HT-delayed agreements | Change "A BlockAck frame with the Multi-STA subfield equal 1 is not sent under Delayed and HT-delayed agreements" to "Under Delayed and HT-delayed agreements, is not allowed to send a BlockAck frame with the MultiSTA subfield set to 1" |  | MAC | Block Ack |  | Technical comment; moving to Block Ack comment group. I would suggest that the wording be changed to "A STA that sends a BlockAck frame under Delayed and HE-delayed agreements shall set the Multi-STA subfield to 0". And, since this is behavioral text it should be moved to a behavioral clause (probably 10.24). |  |  |  | 2016-05-17 18:43 | EDITOR
574 | EVGENY KHOROV | 23 | 0.1 | 9.4.2.213 | 33 | 31 | E | N | 33.31 | 31 | 9.4.2.213 |  |  | Editor |  |  | The RU Allocation Index encoding is not used | Remove or explain where is it used |  | MAC | HE Capabilities/Operation |  | Technical comment |  |  |  | 2016-05-17 18:35 | EDITOR
564 | EVGENY KHOROV | 23 | 0.1 | 9.3.1.23 | 21 | 64 | T | N | 21.64 | 64 | 9.3.1.23 |  |  | Liwen, Reza, Yunbo, Simone, Evgeny, Po-Kai, Kaiying, Kiseon, Rossi, Zhou |  |  | Explain the difference between the Padding field and PPE defined in 25.12. Why we need two mechanisms. Maybe this description of the Padding field is wrong | Change the description of the Padding field: it is used to have an integer value of octets in the frame |  | MAC | Trigger frame format | [5 empty] | 2016-05-17 18:40 | EDITOR
560 | EVGENY KHOROV | 23 | 0.1 | 9.3.1.23 | 21 | 39 | T | N | 21.39 | 39 | 9.3.1.23 |  |  | Liwen, Reza, Yunbo, Simone, Evgeny, Po-Kai, Kaiying, Kiseon, Rossi, Zhou |  |  | There should be a method to allocate a group of RUs with the same transmission parameters without duplicating Per User Info field | We have a proposal on this topic |  | MAC | Trigger frame format | [5 empty] | 2016-05-17 18:40 | EDITOR
559 | EVGENY KHOROV | 23 | 0.1 | 9.3.1.23 | 21 | 39 | T | N | 21.39 | 39 | 9.3.1.23 |  |  | Liwen, Reza, Yunbo, Simone, Evgeny, Po-Kai, Kaiying, Kiseon, Rossi, Zhou |  |  | The trigger frame format should provide an opportunity to allocate both RUs for deterministic access and RUs for random access | Define broadcast User Identifier, which correspond to "any STA" |  | MAC | Trigger frame format | [5 empty] | 2016-05-17 18:40 | EDITOR
553 | EVGENY KHOROV | 23 | 0.1 | 9.2.5.1 | 15 | 44 | E | N | 15.44 | 44 | 9.2.5.1 |  |  | Editor |  |  | Is the duration of the acknowlegement included in the duration? "In an MU-RTS frame, the Duration/ID field is set to the estimated time, in microseconds, required for the pending transmission." | Clarify what does pending tramission mean and whether it includes response (e.g. ACK) |  | MAC | HT Control |  | Technical comment |  |  |  | 2016-05-17 18:41 | EDITOR
514 | Dengyu Qiao | 23 | 0.1 | 9.4.2.196 | 27 | 51 | E | N | 27.51 | 51 | 9.4.2.196 |  |  | Editor |  |  | There is no definition of Trigger frames that do not contain RUs for random access. The current draft defines four types of Trigger frame, shown in Table 9-ax2. But none of them mentions that it does not contain RUs for random access. | The text "Trigger frames transmitted by the AP during the broadcast TWT SP do not contain RUs for random access." should be removed or updated. |  | MAC | TWT |  | Technical comment. Moving to TWT comment group. |  |  |  | 2016-05-17 18:40 | EDITOR
510 | Dengyu Qiao | 23 | 0.1 | 9.3.1.23 | 21 | 52 | E | N | 21.52 | 52 | 9.3.1.23 |  |  | Editor |  |  | The text "Section XXX" shall be updated in line 52 and 57. | HE-MCS has been defined in Section 26.3.5. DCM has been defined in Section 26.3.10.8. |  | MAC | Trigger frame format |  | We generally don't reference the PHY directly in the MAC. Rather we refer to the TXVECTOR parameters. The sentence should say something along the lines of "A value 1 indicates that the HE trigger-based PPDU response is sent with TXBECTOR parameter DCM set to 1". What the PHY does with TXVECTOR parameter DCM set to 1 is in the PHY clause. Moving to Trigger frame format comment group. |  |  |  | 2016-05-17 18:40 | EDITOR
509 | Dengyu Qiao | 23 | 0.1 | 9.3.1.23 | 20 | 19 | E | N | 20.19 | 19 | 9.3.1.23 |  |  | Editor |  |  | The description of cascaded trigger frame is unclear. If a Trigger frame will be sent after a long time later than the current Trigger frame, how is the Cascade Indication subfield set? | If the Cascade Indication subfield is 1, then a subsequent Trigger frame follows the current Trigger frame within one TXOP (or other time constraint). |  | MAC | Trigger frame format |  | Technical comment. Moving to Trigger frame format comment group. |  |  |  | 2016-05-17 18:40 | EDITOR
1067 | Kiseon Ryu | 23 | 0.1 | 9.2.4.6.4 | 15 | 26 | T | Y | 15.26 | 26 | 9.2.4.6.4 |  |  | Alfred, Liwen, Jeongki |  |  | Control signaling of buffer status report for multiple TIDs/ACs should be defined to support the multi-TID A-MPDU. | Define the Control subfield for multiple TIDs/ACs buffer status report as an HE variant HT Control field. |  | MAC | HT Control | [5 empty] | 2016-05-17 18:41 | EDITOR
691 | Jae Seung Lee | 23 | 0.1 | 9.7.3 | 35 | 42 | T | Y | 35.42 | 42 | 9.7.3 |  |  | Yongho, Liwen, John Son, Tomo |  |  | Additional rues are TBD. | Define the additional rules |  | MAC | A-MPDU | [5 empty] | 2016-05-17 18:43 | EDITOR
3 | Ahmadreza Hedayat | 23 | 0.1 | 9.2.4.6.4.4 | 15 | 1 | T | Y | 15.01 | 1 | 9.2.4.6.4.4 |  |  | Alfred, Liwen, Jeongki |  |  | It is not specified whether the suggested NSS and MCS are for what bandwidth and/or which RU. | Add a subfield to indicated whether the suggested NSS/MCS is for full bandwidth, or for a specific RU. |  | MAC | HT Control | [5 empty] | 2016-05-17 18:41 | EDITOR
779 | Jarkko Kneckt | 23 | 0.1 | 25.13.2 | 67 | 3 | T | N | 67.03 | 3 | 25.13.2 |  |  | Zhou, Kiseon, Yanchun |  |  | The power save mechanism for UL OFDMA looks very similar to TWT mechanism. Why two similar mechanisms are needed? | Combine the power save mechanisms for OFDMA random access and the TWT. The random access is used by the non-associated STAs, so it coudl make sense if there are two separate Cascaded bits, one for random access and other for the TWT SPs and trigger frames. |  | MAC | TWT | [5 empty] | 2016-05-17 18:40 | EDITOR
778 | Jarkko Kneckt | 23 | 0.1 | 25.13 | 66 | 32 | T | N | 66.32 | 32 | 25.13 |  |  | Alfred, Jeongki |  |  | The HE STAs have huge power save improvement, if the HE APS transmit the group addressed frames that are not acknowledged in a TXOP and are not allowed to use CF-END while transmitting the frames. This would allow the non-AP STAs to be in Doze during the Group addressed frames transmission. | Deny CF-End use In TXOPs for group addressed frames. |  | MAC | MAC General | [5 empty] | 2016-05-17 18:36 | EDITOR
751 | Jarkko Kneckt | 23 | 0.1 | 25.4.1 | 55 | 56 | E | N | 55.56 | 56 | 25.4.1 |  |  | Editor |  |  | BA is missing | write " received Multi-STA BA..." |  | MAC | Block Ack |  | No such thing as a Multi-STA BA |  |  |  | 2016-05-17 18:43 | EDITOR
743 | Jarkko Kneckt | 23 | 0.1 | 10.44.4.1 | 50 | 2 | E | N | 50.02 | 2 | 10.44.4.1 |  |  | Editor |  |  | Specification has an error | fix the error. |  | MAC | TWT |  | Intended reference no longer exists |  |  |  | 2016-05-17 18:40 | EDITOR
741 | Jarkko Kneckt | 23 | 0.1 | 10.44.2 | 49 | 1 | E | N | 49.01 | 1 | 10.44.2 |  |  | Editor |  |  | The TWT text requires that a STA sends a frame as a response to a Trigger frame. This is repetition and described in other parts of the standard. | Delete the sentence in lines 1 and 2. |  | MAC | TWT |  | The commenter is correct. As written, the sentence describes behavior already covered elsewhere. Moving to TWT comment group for technical review since the itent behind the sentence is unclear. |  |  |  | 2016-07-25 21:39 | MAC
735 | Jarkko Kneckt | 23 | 0.1 | 10.7.6.5.2 | 45 | 12 | T | Y | 45.12 | 12 | 10.7.6.5.2 |  |  | JJ, Yongho, Junichi, Jeongki |  |  | The paragraph starting "If a Multi-STA..." is hard to understand and seems to contradict the sentence in lines 23 and 24. The first sentence says that the STAmay ignore the <HE-MCS, NSS> tuple and the next sentence says that it shall transmit according to these parameters. | Please clarify the text and possible delete the lines 10 - 13. |  | MAC | Block Ack | [5 empty] | 2016-05-17 18:43 | EDITOR
733 | Jarkko Kneckt | 23 | 0.1 | 10.3.2.11.4 | 44 | 23 | T | N | 44.23 | 23 | 10.3.2.11.4 |  |  | JJ, Yongho, Junichi, Jeongki |  |  | The figure 10-ax8 seems to describe better the use of non-HT duplicate PPDU than figure 10-ax7. Clearly 10-ax8 has non HT duplicate BAs. | Delete figure 10-ax7 and use 10-ax8 to describe the operation of non-HT duplicate BA use. Drax a new figure to 10-ax8 to better show the operation more clearly. |  | MAC | Block Ack | [5 empty] | 2016-05-17 18:43 | EDITOR
717 | Jarkko Kneckt | 23 | 0.1 | 9.3.1.23 | 19 | 41 | T | Y | 19.41 | 41 | 9.3.1.23 |  |  | Liwen, Reza, Yunbo, Simone, Evgeny, Po-Kai, Kaiying, Kiseon, Rossi, Zhou |  |  | The IFS between Trigger and UL MU PPDU is set to SIFS later in the spec. | Change TBD IFS to SIFS. |  | MAC | Trigger frame format | [5 empty] | 2016-05-17 18:40 | EDITOR
716 | Jarkko Kneckt | 23 | 0.1 | 9.2.4.6.4.4 | 15 | 24 | T | N | 15.24 | 24 | 9.2.4.6.4.4 |  |  | Alfred, Liwen, Jeongki |  |  | The link adaptation uses only HE-MCS. Please justify why other MCSs cannot be requested in the link adaptation field. | Please allow more MCS types to be used in link adaptation. |  | MAC | HT Control | [5 empty] | 2016-05-17 18:41 | EDITOR
2049 | Sigurd Schelstraete | 23 | 0.1 | 6.3.9.10 | 128 | 1 | T | N | 128.01 | 1 | 6.3.9.10 |  |  | Yasu |  |  | Where are R-LTF and L-LTF defined? | Clarify |  | MAC | Clause 6 & 8 | [5 empty] | 2016-05-17 18:42 | EDITOR
710 | Jarkko Kneckt | 23 | 0.1 | 4.3.12a | 5 | 14 | T | Y | 5.14 | 14 | 4.3.12a |  |  | Osama |  |  | HE STA is targetted to high density. It is not common to be able to operate with 80 MHz BW in high density. The requirement that HE STA is a VHT STA is not justified. The HE STA should be capable to operate only in 20 MHz BW. | Allow HE STA to operate only in 20 MHz mode. |  | MAC | MAC General | [5 empty] | 2016-05-17 18:36 | EDITOR
2050 | Sigurd Schelstraete | 23 | 0.1 | 6.3.9.10 | 129 | 1 | T | N | 129.01 | 1 | 6.3.9.10 |  |  | Yasu |  |  | Notation "L-LTF" is confusing | L-LTF is widely understood as non-HT Long Training Field. Use different notation. |  | MAC | Clause 6 & 8 | [5 empty] | 2016-05-17 18:42 | EDITOR
2441 | Yongho Seok | 23 | 0.1 | 25.11 | 65 | 40 | T | Y | 65.4 | 40 | 25.11 |  |  | Yongho, Alfred |  |  | The RTS or CTS frame can be carried in the HE PPDU. And, a STA transmitting an HE RTS or HE CTS PPDU that is addressed to an AP shall not set the TXVECTOR parameter UPLINK_FLAG to 1. Otherwise, the 3rd party STA can ignore the HE RTS or HE CTS PPDU because it may enter a doze state as specified in 25.13.1 (Intra-PPDU power save for HE non-AP STAs). Change the second paragraph of sub-clause 25.11 as the following: "The Uplink Flag is carried in the TXVECTOR parameter UPLINK_FLAG of an HE SU PPDU, HE extended range SU PPDU, and HE MU PPDU and is set as follows: --A STA transmitting an HE PPDU that is addressed to an AP and does not contain a control frame shall set the TXVECTOR parameter UPLINK_FLAG to 1 --A STA transmitting an HE PPDU that is addressed to an AP and contains a control frame shall set the TXVECTOR parameter UPLINK_FLAG to 0" | As per comment |  | MAC | MAC General | [5 empty] | 2016-05-17 18:36 | EDITOR
2428 | Yongho Seok | 23 | 0.1 | 9.3.1.23.2 | 22 | 43 | T | Y | 22.43 | 43 | 9.3.1.23.2 |  |  | Liwen, Reza, Yunbo, Simone, Evgeny, Po-Kai, Kaiying, Kiseon, Rossi, Zhou |  |  | Second paragraph of 9.3.1.23.2 is redundant with second paragraph of 10.3.2.8a.2. Remove either one. | As per comment |  | MAC | Trigger frame format | [5 empty] | 2016-05-17 18:40 | EDITOR
2059 | Sigurd Schelstraete | 23 | 0.1 | 6.3.10.2 | 134 | 17 | T | N | 134.17 | 17 | 6.3.10.2 |  |  | Yasu |  |  | APEP_LENGTH is not defined | Define APEP_LENGTH in TXVECTOR or use other appropriate parameter from TXVECTOR |  | MAC | Clause 6 & 8 | [5 empty] | 2016-05-17 18:42 | EDITOR
2058 | Sigurd Schelstraete | 23 | 0.1 | 6.3.10.2 | 133 | 52 | T | N | 133.52 | 52 | 6.3.10.2 |  |  | Yasu |  |  | Clarify terminology | "1st half", "2nd half" should be clarified. Better to use "first N_CBPS,LAST bits", "last N_CBPS,LAST bits" |  | MAC | Clause 6 & 8 | [5 empty] | 2016-05-17 18:42 | EDITOR
2056 | Sigurd Schelstraete | 23 | 0.1 | 6.3.10.2 | 133 | 1 | T | N | 133.01 | 1 | 6.3.10.2 |  |  | Yasu |  |  | There is no definiton of the scrambler | Scrambler is shown in e.g. Figure 26-32, but never defined. |  | MAC | Clause 6 & 8 | [5 empty] | 2016-05-17 18:42 | EDITOR
2055 | Sigurd Schelstraete | 23 | 0.1 | 6.3.10.1 | 132 | 55 | T | N | 132.55 | 55 | 6.3.10.1 |  |  | Yasu |  |  | unclear sentence | Meaning of "(bits for SU and bits for each user u in MU)" is not clear. Propose to delete. |  | MAC | Clause 6 & 8 | [5 empty] | 2016-05-17 18:42 | EDITOR
2054 | Sigurd Schelstraete | 23 | 0.1 | 6.3.10.1 | 132 | 51 | T | N | 132.51 | 51 | 6.3.10.1 |  |  | Yasu |  |  | Redundant sentence | "The Data field in UL MU transmissions shall immediately follow the HE-LTF section" should be clear from the definition of the HE PPDU format. In fact, it applies to all formats, not just UL MU. |  | MAC | Clause 6 & 8 | [5 empty] | 2016-05-17 18:42 | EDITOR
2053 | Sigurd Schelstraete | 23 | 0.1 | 6.3.10.1 | 132 | 46 | T | N | 132.46 | 46 | 6.3.10.1 |  |  | Yasu |  |  | Wrong reference | (25-x) should be (26-17) |  | MAC | Clause 6 & 8 | [5 empty] | 2016-05-17 18:42 | EDITOR
2052 | Sigurd Schelstraete | 23 | 0.1 | 6.3.9.10 | 132 | 2 | T | N | 132.02 | 2 | 6.3.9.10 |  |  | Yasu |  |  | There is a scaling mismatch between HE-LTF and Data is n_HE-LTF = sqrt(2) | Scaling should be the same for data and HE-LTF |  | MAC | Clause 6 & 8 | [5 empty] | 2016-05-17 18:42 | EDITOR
455 | Daewon Lee | 23 | 0.1 | 9.2.4.6.4.4 | 15 | 5 | T | Y | 15.05 | 5 | 9.2.4.6.4.4 |  |  | Alfred, Liwen, Jeongki |  |  | STA behavioral description for "link adaptation" doesn't exist in the draft, even though new field format design has been suggested in 9.2.4.6.4.4. Complete the HE link adaptation section. | add new sub-chapter under 25. HE MAC specification named "25.X Link Adaptation" and complete it. |  | MAC | HT Control | [5 empty] | 2016-05-17 18:41 | EDITOR
715 | Jarkko Kneckt | 23 | 0.1 | 9.2.4.6.4.4 | 15 | 4 | T | Y | 15.04 | 4 | 9.2.4.6.4.4 |  |  | Alfred, Liwen, Jeongki |  |  | Clause 9.3.1.4 is pointing to ACK frame definitions. | Please correct the reference and add normative text for link adaptation. |  | MAC | HT Control | [5 empty] | 2016-05-17 18:41 | EDITOR
82 | Alfred Asterjadhi | 23 | 0.1 | 4.3.12a | 12 | 12 | T | N | 12.12 | 12 | 4.3.12a |  |  | Osama |  |  | An HE STA can operate in dual band (2.4GHz or 5GHz bands). | Ensure that channel switching modes are viable to 11ax as well. |  | MAC | MAC General | [5 empty] | 2016-05-17 18:36 | EDITOR
459 | Daewon Lee | 23 | 0.1 | 10.44.4.3 | 51 | 29 | E | Y | 51.29 | 29 | 10.44.4.3 |  |  | Editor |  |  | correct the reference "Error! Reference source not found." | as commented |  | MAC | TWT |  |  |  | Intended reference no longer exists |  | 2016-05-17 18:40 | EDITOR
147 | Alfred Asterjadhi | 23 | 0.1 | 10.13.1 | 1337 | 65 | T | N | 1337.65 | 65 | 10.13.1 |  |  | Alfred, Jeongki |  |  | "When an A-MPDU contains multiple QoS Control fields, bits 4 and 8-15 of these QoS Control fields shall be identical." this would not be valid anymore (as 8-15 report the Buffer size per TID) when the A-MPDU contains MPDUs with different TIDs (as each MPDU reports its buffer status for its own TID which cannot be identical). | As in comment. |  | MAC | MAC General | [5 empty] | 2016-05-17 18:36 | EDITOR
140 | Alfred Asterjadhi | 23 | 0.1 | 10.44.3 | 67 | 30 | T | N | 67.3 | 30 | 10.44.3 |  |  | Alfred, Matt, Ming Gan, Jason, Jayh, Kaiying, Jarkko, Jeongki |  |  | The use of TWT Information frames for Implicit TWT is not complete. Clarify the use of these frames, especially their use to suspend/resume implicit TWT operation. | As in comment. |  | MAC | TWT | [5 empty] | 2016-05-17 18:40 | EDITOR
135 | Alfred Asterjadhi | 23 | 0.1 | 10.24 | 64 | 38 | T | N | 64.38 | 38 | 10.24 |  |  | George Cherian, Tomo, Kaiying, Deng Yu, Xiaofei, Reza, Yusuke, Kiseon |  |  | Rules for differentiating between Multi STA BlockAck and Compressed BlockAck utilization, their Bitmap length, and TID selection for multi-TID needs to be added in this subclause ensuring that they are inline with the ht-immediate blockack score sizes, procedures and so on. | As in comment. |  | MAC | Block Ack | [5 empty] | 2016-05-17 18:43 | EDITOR
118 | Alfred Asterjadhi | 23 | 0.1 | 9.7.3 | 53 | 40 | T | N | 53.4 | 40 | 9.7.3 |  |  | Yongho, Liwen, John Son, Tomo |  |  | may/shall statements are not appropriate in clause 9 (where frame formats are defined). I noticed multiple occurrences of them throughout clause 9. Avoid them by replacing "shall" with declarative statement, "may" with "can", and "should" with "smth" throughout clause 9 and add the appropriate normative behavior statements in their respective subclauses in 10/11 or 25. Also if there are additional rules these are not to be defined here but rather in subclause 10 (under A-MPDU operation and under BlockAck procedure) so remove this additional rules are TBD from here and add the missing rules in clause 10 in subclauses for A-MPDU operation and in subclause for BA operation. | As in comment. |  | MAC | A-MPDU | [5 empty] | 2016-05-17 18:43 | EDITOR
109 | Alfred Asterjadhi | 23 | 0.1 | 9.3.1.23.1 | 40 | 33 | T | N | 40.33 | 33 | 9.3.1.23.1 |  |  | Liwen, Reza, Yunbo, Simone, Evgeny, Po-Kai, Kaiying, Kiseon, Rossi, Zhou |  |  | The BAR Control and BAR Information field are defined in 9.3.1.8 and belong to the Trigger Dependent per user information. Since this BAR frames solicit the BAs we have defined in 11ax then we may need to specify that the same FN mapping defined for BlockAck frames (for their length) also apply to the BAR frames. It is more appropriate to make this changes to 9.3.1.8 (BlockAckReq frame format). and perhaps cite here with a note that calls those cases (this last suggestion not strictly neccessary as long as 9.3.1.8 is amended appropriately). | As in comment. |  | MAC | Trigger frame format | [5 empty] | 2016-05-17 18:40 | EDITOR
107 | Alfred Asterjadhi | 23 | 0.1 | 9.3.1.23 | 39 | 65 | T | N | 39.65 | 65 | 9.3.1.23 |  |  | Liwen, Reza, Yunbo, Simone, Evgeny, Po-Kai, Kaiying, Kiseon, Rossi, Zhou |  |  | "The Padding field extends the frame length to give the recipient STAs more time to prepare a response. The length and the content of Padding field are TBD". Certainly the length is variable number of bytes (not TBD) while the content needs to be defined (or specified that is not specified?). Specify what the content (and how to determine its location) is. | As in comment. |  | MAC | Trigger frame format | [5 empty] | 2016-05-17 18:40 | EDITOR
106 | Alfred Asterjadhi | 23 | 0.1 | 9.3.1.23 | 39 | 31 | T | N | 39.31 | 31 | 9.3.1.23 |  |  | Liwen, Reza, Yunbo, Simone, Evgeny, Po-Kai, Kaiying, Kiseon, Rossi, Zhou |  |  | There is no definition of the Trigger Dependent Per User Info. Add one which simply refers to where these fields are defined for each of the Trigger (Type) Dependent ... Also there are some Section XXXX here. Ensure the correct subclauses are referenced. | As in comment. |  | MAC | Trigger frame format | [5 empty] | 2016-05-17 18:40 | EDITOR
105 | Alfred Asterjadhi | 23 | 0.1 | 9.3.1.23 | 38 | 21 | T | N | 38.21 | 21 | 9.3.1.23 |  |  | Liwen, Reza, Yunbo, Simone, Evgeny, Po-Kai, Kaiying, Kiseon, Rossi, Zhou |  |  | There is a TBD in this Trigger Type field of the Trigger frame (I think the lengh is 4 bits so possible 16 values). Add any missing combinations (if any) and add a row for the unused values with Reserved. I think we need at least one value to indicate Buffer Status Report Poll (to accomodate the normative behavior described in 25.5.2.5). | As in comment. |  | MAC | Trigger frame format | [5 empty] | 2016-05-17 18:40 | EDITOR
96 | Alfred Asterjadhi | 23 | 0.1 | 9.2.4.6.4.4 | 33 | 14 | T | N | 15.14 | 14 | 9.2.4.6.4.4 |  |  | Alfred, Liwen, Jeongki |  |  | Anything missing here in the HE Link Adaptation? If yes then add it. And please remove this TBD field so that the length is defined. | As in comment. |  | MAC | HT Control | [5 empty] | 2016-05-17 18:41 | EDITOR
150 | Alfred Asterjadhi | 23 | 0.1 | 1 | 1 | 1 | G | N | 1.01 | 1 | 1 | [5 empty] | Annex C and Annex B need to be updated. | As in comment. |  | MAC | Annexes | [5 empty] | 2016-05-17 18:43 | EDITOR
86 | Alfred Asterjadhi | 23 | 0.1 | 9.2.4.1.3 | 29 | 29 | E | N | 29.29 | 29 | 9.2.4.1.3 |  |  | Editor |  |  | The name Trigger will cause confusion with APSD trigger frame. As such suggest to use an alternative name. E.g., UL Trigger frame. | Rename "Trigger" to "UL Trigger" throughout the draft. |  | MAC | Trigger frame format |  | The baseline does use the term "trigger frame" in the context of APSD. Either we live with the capatilizing distinction ("Trigger frame" vs "trigger frame") or we change the name. |  |  |  | 2016-07-14 21:29 | EDITOR
154 | Alfred Asterjadhi | 23 | 0.1 | 11.4 | 1873 | 53 | T | N | 1873.53 | 53 | 11.4 |  |  | Alfred |  |  | Need to define the details for HE BSS operation. | As in comment. |  | MAC | MAC General | [5 empty] | 2016-05-17 18:36 | EDITOR
81 | Alfred Asterjadhi | 23 | 0.1 | 4.3.12a | 23 | 14 | T | N | 5.14 | 14 | 4.3.12a |  |  | Osama |  |  | An HE STA is a VHT STA though it does not have to indicate support for all the VHT features. For example the HE STA can declare support for 20MHz operation only. | Specify that an HE STA only supports a subset of features supported by a VHT STA, or specify what is the exemption, e.g., except that it can declare optional support for BWs greater than 20 MHz as defined in Clause 25. |  | MAC | MAC General | [5 empty] | 2016-05-17 18:36 | EDITOR
79 | Ahmadreza Hedayat | 23 | 0.1 | 25.13 | 67 | 39 | T | Y | 67.39 | 39 | 25.13 |  |  | Alfred, Jeongki |  |  | "An HE STA may use the value indicated in the Cascade Indication field in a Trigger frame to enter the doze state. If the OBO counter decrements to a non-zero value with the random access procedure in a Trigger frame with Cascade Indication field set to 0, it may enter the doze state immediately. If the OBO counter decrements to a non-zero value with the random access procedure in a Trigger frame with Cascade Indication field set to 1, it may remain awake for random access in the cascaded Trigger frame." The benefits of STAs entering doze state and waiting for the next random access trigger frame is not clear. These STAs could wait for a long time, that would affect their QoS, and to wake up for a random access trigger frame which is not clear whether they would get a chance to send their payload, and even if they get the chance their frame might get collided. And all this could be avoided if the STA accesses the medium and sends it payload in a SU PPDU. It seems this mode of power save needs some refinement. | As in the comment. |  | MAC | MAC General | [5 empty] | 2016-05-17 18:36 | EDITOR
78 | Ahmadreza Hedayat | 23 | 0.1 | 25.13 | 67 | 31 | T | Y | 67.31 | 31 | 25.13 |  |  | Alfred, Jeongki |  |  | Since the TF start times are only an estimate (and would be drifted depening on how many APs use the medium), the behavior of a STA that is out of doze state but does not receive the Trigger frame should be specified. "When an HE STA receives a Beacon with the value of Trigger frame start time for random access, it may enter the doze state till the expiration of the value indicated in the Beacon." | As in the comment. |  | MAC | MAC General | [5 empty] | 2016-05-17 18:36 | EDITOR
77 | Ahmadreza Hedayat | 23 | 0.1 | 25.13 | 67 | 34 | T | Y | 67.34 | 34 | 25.13 |  |  | Alfred, Jeongki |  |  | Enabling a Cascade indication in such case does not help much those STA that are in/out of doze state "If random acces is enabled by a sequence of Trigger frames, then all the Trigger frames in the sequence shall have the Cascade Indication field set to 1, except for the last Trigger frame in the sequence that shall have the Cascade Indication field set to 0.". For power save during UL OFDMA-based random access is better if each Trigger frame also carries a start time of the next Trigger frame within current Trigger frame that has enabaled Cascade Indication. | As in the comment. |  | MAC | MAC General | [5 empty] | 2016-05-17 18:36 | EDITOR
72 | Ahmadreza Hedayat | 23 | 0.1 | 25.11 | 65 | 60 | T | Y | 65.6 | 60 | 25.11 |  |  | Yongho, Alfred |  |  | Unlike what is suggested here "An HE AP shall select a value in the range 1 to TBD to include in the BSS Color subfield of the HE Operation elements that it transmits and shall maintain that single value of the BSS Color subfield for the duration of the existence of the BSS.", it'd seem logical that an AP manages its Color value so that it reduces Color collision with other neighboring APs. Since some other STAs' behaviors depend on Color value it seems logical that an AP changes its Color value to avoid unintended behaviors from its associated STAs when there is a Color collision that at least the AP is aware of. | Allow an AP to change its Color value during the existence of the BSS. |  | MAC | MAC General | [5 empty] | 2016-05-17 18:36 | EDITOR
41 | Ahmadreza Hedayat | 23 | 0.1 | 9.3.1.23 | 21 | 39 | T | Y | 21.39 | 39 | 9.3.1.23 |  |  | Liwen, Reza, Yunbo, Simone, Evgeny, Po-Kai, Kaiying, Kiseon, Rossi, Zhou |  |  | "The User Identifier subfield of the Per User Info field indicates the AID of the STA allocated the RU to transmit the MPDU(s) in the HE trigger-based PPDU." In the case of unicast Trigger frame, there is no need to carry the AID within the Trigger frame. A STA that find out the remaing bits after the Common Info is less that a regular size Per-User Info would know that the Trigger frame is a unicast Trigger frame. | Suggest to remove the AID field in the Per-User Info of a Unicast Trigger frame. |  | MAC | Trigger frame format | [5 empty] | 2016-05-17 18:40 | EDITOR
19 | Ahmadreza Hedayat | 23 | 0.1 | 9.3.1.23.1 | 22 | 1 | T | Y | 22.01 | 1 | 9.3.1.23.1 |  |  | Liwen, Reza, Yunbo, Simone, Evgeny, Po-Kai, Kaiying, Kiseon, Rossi, Zhou |  |  | The current definition of MU-BAR seems to target MU-BAR for both multicast and unicast. This makes the definition of the MU-BAR to be repetitive when MU-BAR is used for unicast services. | Suggest ti have two different MU-BAR variants; one for (GCR) multicast and another for unicast. Or equavalently a multicast-indication in the common field can differentiate between these two types of MU-BAR. |  | MAC | Trigger frame format | [5 empty] | 2016-05-17 18:40 | EDITOR
16 | Ahmadreza Hedayat | 23 | 0.1 | 10.3.2.11.3 | 42 | 37 | T | Y | 42.37 | 37 | 10.3.2.11.3 |  |  | JJ, Yongho, Junichi, Jeongki |  |  | "A non-AP STA that is the recipient, within a HE MU PPDU, of an MPDU that solicits an immediate response with Ack Policy '01' in QoS Control field, shall send the immediate response according to the scheduling information defined by the UL trigger information that is carried either in the Trigger frame(s) or in MAC header. If no valid Trigger frame(s) or MAC header containing UL trigger information is received, then the STA shall not respond." | "A non-AP STA that is the recipient, within a HE MU PPDU, of an MPDU that solicits an UL MU immediate response with Ack Policy '01' in QoS Control field, shall send the immediate response according to the scheduling information defined by the UL trigger information that is carried either in the Trigger frame or in MAC header received in the HE MU PPDU. If no valid Trigger frame(s) or MAC header containing UL trigger information is received, then the STA shall not respond." |  | MAC | Block Ack | [5 empty] | 2016-05-17 18:43 | EDITOR
7 | Ahmadreza Hedayat | 23 | 0.1 | 9.3.1.23.1 | 22 | 1 | T | Y | 22.01 | 1 | 9.3.1.23.1 |  |  | Liwen, Reza, Yunbo, Simone, Evgeny, Po-Kai, Kaiying, Kiseon, Rossi, Zhou |  |  | For a multicast MU-BAR frame that requests BA from GCR STAs, presence of the GCR group-address is benefitial for the responding STAs (since such STAs are already identified with a GCR group-address). | Either add a new subfield in the Common Info of MU-BAR (in the Trigger type dependent field) to represent the GCR group-address. Or set the RA address of the MU-BAR to the GCR group-address. |  | MAC | Trigger frame format | [5 empty] | 2016-05-17 18:40 | EDITOR
6 | Ahmadreza Hedayat | 23 | 0.1 | 9.3.1.23.1 | 22 | 1 | T | Y | 22.01 | 1 | 9.3.1.23.1 |  |  | Liwen, Reza, Yunbo, Simone, Evgeny, Po-Kai, Kaiying, Kiseon, Rossi, Zhou |  |  | The current definition of MU-BAR becomes repetitive for multicast MU-BAR, since it would require the BAR-Control and BAR information to be sent for each responding multicast STA, while these fields can be within the common info for multiocast MU-BAR. | Either create another type for Multicast MU-BAR. Or depeniong on an indication for (GCR) multicast , allow BAR Control and BAR Info fields to be within the Common Info field. |  | MAC | Trigger frame format | [5 empty] | 2016-05-17 18:40 | EDITOR
93 | Alfred Asterjadhi | 23 | 0.1 | 9.2.4.6.4.1 | 31 | 63 | T | N | 31.63 | 63 | 9.2.4.6.4.1 |  |  | Alfred, Liwen, Jeongki |  |  | This TBD needs to be removed from the Control ID values rows of the A-Control field. We do need a value for Buffer Status Report to support the normative behavior defined in 25.5.2.5 and maybe a value for CQI feedback. | Insert two rows, with Control ID value 3, and 4, one for Buffer Status Report, one for CQI Feedback Report, and replace remove TBD row. Replace 8 with 5 in the last row. For each of the new rows add the subfields length, add "See 9.2.4.6.4.4" in the last column of the row, and determine all missing fields that are necessary for each of the subfields and add their description) in new subclauses that follow 9.2.4.6.4.4. |  | MAC | HT Control | [5 empty] | 2016-05-17 18:41 | EDITOR
236 | Anton Kiryanov | 23 | 0.1 | 9.3.1.23 | 21 | 2 | T | N | 21.02 | 2 | 9.3.1.23 |  |  | Liwen, Reza, Yunbo, Simone, Evgeny, Po-Kai, Kaiying, Kiseon, Rossi, Zhou |  |  | "type-specific" is not a correct term, also ''Per User Info'' is a field | Replace "type-specific" with "Trigger Dependent": The Trigger Type subfield indicates the type of the Trigger frame. The Trigger frame can include an optional Trigger Dependent Common Info field and optional Trigger Dependent Per User Info fields. |  | MAC | Trigger frame format | [5 empty] | 2016-05-17 18:40 | EDITOR
786 | Jeongki Kim | 23 | 0.1 | 10.44.3 | 49 | 38 | T | Y | 49.38 | 38 | 10.44.3 |  |  | Alfred, Matt, Ming Gan, Jason, Jayh, Kaiying, Jarkko, Jeongki |  |  | When there are multiple trigger frames within a trigger-enabled TWT SP, Cascade indiation subfields in all trigger frames except for the last trigger frame within the SP will be set to 1. In this case, the TWT requesting/scheduled STA will be awake until the STA receives the Trigger frame with Cascade indication set to 0 although the STA is scheduled at one of trigger frames. If the STA can know whether the next remaining trigger frames includes the resource allocation for the STA or not, the STA can enter Doze state from the next trigger frame until the end of TWT SP. | Provide the power saving operation of the TWT scheduled/requesting STAs within a TWT service period as follows: - Add 'No More Trigger' subfield into Per User Info field of trigger frame and the following related texts in the subclause "No More Trigger set to 0 indicates that the STA is scheduled at the next trigger frame or one of the next sent Trigger frames. No More Trigger set to 1 indicates that the STA is not scheduled at the next trigger frame or any of the next sent Trigger frames within the TWT Service Period. In this case, the TWT request/scheduled STA may enter the Doze state until the end of the remaining TWT Service Period." |  | MAC | TWT | [5 empty] | 2016-05-17 18:40 | EDITOR
454 | Daewon Lee | 23 | 0.1 | 9.2.4.6.4.4 | 15 | 5 | E | Y | 15.05 | 5 | 9.2.4.6.4.4 |  |  | Editor |  |  | reference "9.31.4 (Link adaptation using the HE variant HT Control field)" doesn't exist in the draft admendment. | Add a new sub-chapter under 25. HE MAC specification named "25.X Link Adaptation" and have the link adpatation field refer to this new chapter. |  | MAC | HT Control |  | Technical comment |  |  |  | 2016-05-17 18:41 | EDITOR
443 | Brian Hart | 23 | 0.1 | 25.8.1 | 62 | 20 | E | N | 62.2 | 20 | 25.8.1 |  |  | Editor |  |  | Vague and repetitive. Reword | P62L20-23 |  | MAC | Receive operating mode |  | Editor: I can't improve the wording; the intent is unclear. The second sentence ("An HE AP shall set dot11ROMIOptionImplemented to true") is not consistent with the first sentence ("ot11ROMIOptionImplemented defines whether the HE AP implements"). Either it’s an option, in which case its true if the AP implements, or its mandatory, in which case it is not needed at all since can't be false. Referring to ad-hoc for review. |  |  |  | 2016-05-17 18:39 | EDITOR
425 | Brian Hart | 23 | 0.1 | 25.4.1 | 55 | 56 | E | N | 55.56 | 56 | 25.4.1 |  |  | Editor |  |  | each received Multi-STA | each received Multi-STA [subfield/field/element/frame]. Also P56L21 HE-SIG-B => HE-SIG-B field |  | MAC | Block Ack |  | Technical comment. It is not clear what a Multi-STA is - it might be a field, but the editor is not sure. |  |  |  | 2016-05-17 18:43 | EDITOR
419 | Brian Hart | 23 | 0.1 | 10.44.4.1 | 49 | 40 | E | N | 49.4 | 40 | 10.44.4.1 |  |  | Editor |  |  | "Declares support of being a TWT scheduled STA" is infelicitous language | Declares support for the TWT scheduled STA role / something better |  | MAC | TWT |  | I agree in principle with the comment: you can't define a Blah STA as a STA the declares support for being a Blah STA. You can say something like "A Blah STA shall include Blah element in some frame" or whatever it needs to do to make its declaration. Since there is a TBD here, referring to ad-hoc for technical review. |  |  |  | 2016-05-17 18:40 | EDITOR
378 | Brian Hart | 23 | 0.1 | 9.3.1.23 | 21 | 56 | T | Y | 21.56 | 56 | 9.3.1.23 |  |  | Liwen, Reza, Yunbo, Simone, Evgeny, Po-Kai, Kaiying, Kiseon, Rossi, Zhou |  |  | shall .. Shall | is ... is |  | MAC | Trigger frame format | [5 empty] | 2016-05-17 18:40 | EDITOR
373 | Brian Hart | 23 | 0.1 | 9.3.1.23 | 20 | 20 | T | Y | 20.2 | 20 | 9.3.1.23 |  |  | Liwen, Reza, Yunbo, Simone, Evgeny, Po-Kai, Kaiying, Kiseon, Rossi, Zhou |  |  | "consider the medium state" is too weak | respect the medium state as defined in section xxxx |  | MAC | Trigger frame format | [5 empty] | 2016-05-17 18:40 | EDITOR
370 | Brian Hart | 23 | 0.1 | 26.2.2 | 72 | 20 | T | Y | 72.2 | 20 | 26.2.2 |  |  | Bo Sun |  |  | Scrambler Seed or Service field is not listed yet the MAC needs this according to 10.3.2.8a.3 CTS Repsonse to MU-RTS | Add |  | MAC | TX/RXVECTOR | [5 empty] | 2016-09-07 15:33 | PHY
369 | Brian Hart | 23 | 0.1 | 9.3.1.23 | 20 | 7 | E | Y | 20.07 | 7 | 9.3.1.23 |  |  | Editor |  |  | Final field Trigger Dependent Common Info lacks a description in the text | Add a description ... P21L1-2 is a start, but should be its own paragraph, and when it's included and what it includes need to be spelt out |  | MAC | Trigger frame format |  | Technical comment. Moving to Trigger frame format comment group. |  |  |  | 2016-05-17 18:40 | EDITOR
358 | Brian Hart | 23 | 0.1 | 9.2.4.1.3 | 11 | 29 | T | Y | 11.29 | 29 | 9.2.4.1.3 |  |  | Liwen, Reza, Yunbo, Simone, Evgeny, Po-Kai, Kaiying, Kiseon, Rossi, Zhou |  |  | A bald "Trigger" name is ambiguous since it is already used widely in 802.11 in assocation with UAPSD trigger, triggered measurements, mesh (peer trigger frames), etc etc | Replace all instances of "Trigger" by "UL Trigger" (for frames, fields, PPDU formats, etc). This is an editorial in nature but of sufficient importance that it is marked as technical |  | MAC | Trigger frame format | [5 empty] | 2016-05-17 18:40 | EDITOR
148 | Alfred Asterjadhi | 23 | 0.1 | 10.16 | 1342 | 21 | T | N | 1342.21 | 21 | 10.16 |  |  | Yongho, Alfred |  |  | Multiple HE PHY subclauses have introduced new parameters for which MAC needs to define operation. Ensure that MAC/PHY funcitonalities for HE are covered (e.g., LDPC, STBC, and so on). | As in comment. |  | MAC | MAC General | [5 empty] | 2016-05-17 18:36 | EDITOR
249 | Anton Kiryanov | 23 | 0.1 | 25.4.1 | 55 | 56 | E | N | 55.56 | 56 | 25.4.1 |  |  | Editor |  |  | Misprint. | replace "shall examine each received Multi-STA" with "shall examine each received Multi-STA BA" |  | MAC | Block Ack |  | No such thing as a Multi-STA BA. It could be Multi-STA BlockAck frame. Editor is not sure. |  |  |  | 2016-05-17 18:43 | EDITOR
458 | Daewon Lee | 23 | 0.1 | 10.44.4.1 | 50 | 1 | E | Y | 50.01 | 1 | 10.44.4.1 |  |  | Editor |  |  | correct the reference "Error! Reference source not found." | as commented |  | MAC | TWT |  | Intended reference no longer exists. |  |  |  | 2016-05-17 18:40 | EDITOR
235 | Anton Kiryanov | 23 | 0.1 | 9.3.1.23 | 20 | 26 | E | N | 20.26 | 26 | 9.3.1.23 |  |  | Editor |  |  | The phrase "to consider the medium state" seems not to be appropriate | Replace with "may transmit a UL MU PPDU without the carrier sensing." (as it was in the SFD, MU Motion 43, January 2016]) |  | MAC | Trigger frame format |  | It is not clear what problem the commenter has identified. Moving to ad-hoc for discussion. |  |  |  | 2016-07-14 21:08 | EDITOR
233 | Anton Kiryanov | 23 | 0.1 | 9.3.1.23 | 20 | 22 | E | N | 20.22 | 22 | 9.3.1.23 |  |  | Editor |  |  | Unclear sentence "If the Cascade Indication subfield is 1, then a subsequent Trigger frame follows the current Trigger frame." It seams that nothing is transmittet between the Trigger frames | Replace with "If the Cascade Indication subfield is 1, then a subsequent Trigger frame follows the Trigger-based PPDU triggered by the current Trigger frame." |  | MAC | Trigger frame format |  | Technical comment. Moving to Trigger frame format comment group. |  |  |  | 2016-05-17 18:40 | EDITOR
231 | Anton Kiryanov | 23 | 0.1 | 9.2.4.6.4.4 | 15 | 5 | T | N | 15.05 | 5 | 9.2.4.6.4.4 |  |  | Alfred, Liwen, Jeongki |  |  | The Control Information subfield, when the Control ID subfield is 2, contains information related to the HE link adaptation procedure (see 9.31.4 (Link adaptation using the HE variant HT Control field)). The referred section does not exist | Create the section and provide such description |  | MAC | HT Control | [5 empty] | 2016-05-17 18:41 | EDITOR
217 | Alfred Asterjadhi | 23 | 0.1 | 5.1.5.1 |  |  | T | N | 6.01 |  | 5.1.5.1 |  |  | Yanchun |  |  | Update FIG 5.1 MAC data place architecture to reflect additions in 11ax namely 1. Fragmentation of A-MPDU 2. Addition of MU transmission and reception | As in comment. |  | MAC | MAC General | [5 empty] | 2016-05-17 18:36 | EDITOR
216 | Alfred Asterjadhi | 23 | 0.1 | 10.2.1 | 57 | 1 | T | N | 57.01 | 1 | 10.2.1 | [5 empty] | Update General Section Fig 9.1 Non DMG STA MAC architecture to reflect the additions in 11ax namely 1. Scheduled Access 2. Random OBO 3. HE-PHY | As in comment. |  | MAC | MAC General | [5 empty] | 2016-05-17 18:36 | EDITOR
215 | Alfred Asterjadhi | 23 | 0.1 | 9.2.4.7.1 | 33 | 26 | T | N | 33.26 | 26 | 9.2.4.7.1 |  |  | Daewon |  |  | Update Table 9.19 (Table 9-19--Maximum data unit sizes (in octets) and durations (in microseconds)) for HE | Add a column for HE and specify the values for PPDU size as is captured in the 11ax SFD. |  | MAC | MAC General | [5 empty] | 2016-05-17 18:36 | EDITOR
203 | Alfred Asterjadhi | 23 | 0.1 | 10.7.6.5.2 | 63 | 24 | T | N | 63.24 | 24 | 10.7.6.5.2 |  |  | JJ, Yongho, Junichi, Jeongki |  |  | MCS selection rules for sending M-BA by a STA is not defined | As in comment. |  | MAC | Block Ack | [5 empty] | 2016-05-17 18:43 | EDITOR
195 | Alfred Asterjadhi | 23 | 0.1 | 25.13.2 | 85 | 6 | T | N | 85.06 | 6 | 25.13.2 |  |  | Chitto, Kiseon, Yunbo, Reza, Stephane Baron, Yong Gan, Yuichi |  |  | The following needs to be clairifed in this subclause: The start times are indicated in a TWT element carried in the Beacon, the STA may go to doze state if it is a PS STA, and trigger frame for random access should rather be referred to as a Trigger frame that contains one or more random RUs, Also this is one power save mechanism rather than mechanisms. | As in comment. |  | MAC | MAC General | [5 empty] | 2016-05-17 18:36 | EDITOR
193 | Alfred Asterjadhi | 23 | 0.1 | 25.13.1 | 84 | 41 | T | N | 84.41 | 41 | 25.13.1 |  |  | Alfred, Jeongki |  |  | There may be cases where multiple APs have selected the same BSS Color as such a STA in rare occasions may happen to decide and go in doze state during the wrong PPDU. Enable the AP to turn off intra-PPDU PS based on BSS Color. | As in comment. |  | MAC | MAC General | [5 empty] | 2016-05-17 18:36 | EDITOR
161 | Alfred Asterjadhi | 23 | 0.1 | 10.1 | 1335 | 20 | T | N | 1335.2 | 20 | 10.1 |  |  | Alfred, Liwen, Jeongki |  |  | Control wrapper frames can only carry a 4 byte HT Cotnrol field which is limiting. Instead of using control wrapper frames add the HE A-Control field to the newly defined Multi-STA blockack frame and use this frame to deliver HE control information. And deprecate +HTC for 11ax. | As in comment. |  | MAC | HT Control | [5 empty] | 2016-05-17 18:41 | EDITOR
265 | Bin Tian | 23 | 0.1 | 9.4.2.213 | 33 | 34 | E | Y | 33.34 | 34 | 9.4.2.213 |  |  | Editor |  |  | The RU count subfield values are defined in the table 9-ax15 but the location and the names are inconsistent | Rename the RU count subfield to RU allocation index or the other way around. The names should be consistent. Place the table listing the RU allocation values below the paragraph where the subfield is defined and explained. |  | MAC | HE Capabilities/Operation |  | Technical comment |  |  |  | 2016-05-17 18:35 | EDITOR
2235 | Tomoko Adachi | 23 | 0.1 | 25.7 | 62 | 1 | E | Y | 62.01 | 1 | 25.7 |  |  | Editor |  |  | No text under subclause 25.7. And the TWT operation is described in 10.44. | Delete "25.7 TWT operation". Renumber the succeeding subclauses. |  | MAC | TWT | [5 empty] | 2016-05-17 18:40 | EDITOR
2485 | Yongho Seok | 23 | 0.1 | 10.2.1 | 39 | 3 | T | Y | 39.03 | 3 | 10.2.1 | [5 empty] | Update Figure 10-1 (Non-DMG STA MAC architecture) for including the UL MU channel access. | As per comment |  | MAC | MAC General | [5 empty] | 2016-05-17 18:36 | EDITOR
2454 | Yongho Seok | 23 | 0.1 | 10.3.2.11.3 | 42 | 38 | T | Y | 42.38 | 38 | 10.3.2.11.3 |  |  | JJ, Yongho, Junichi, Jeongki |  |  | As shown in Table 9-421 and 9-426a, the Block ACK Request frame is present in the A-MPDU. Such A-MPDU can be transmitted in HE MU PPDU. But, the following Trigger based UL MU Ack indication mechanism does not work for the Block ACK Request frame. Because the Block ACK Request frame does not have QoS Control field. "A non-AP STA that is the recipient, within a HE MU PPDU, of an MPDU that solicits an immediate response with Ack Policy '01' in QoS Control field, shall send the immediate response according to the scheduling information defined by the UL trigger information that is carried either in the Trigger frame(s) or in MAC header." Please provide the Trigger based UL MU Ack indication mechanism for the Block ACK Request frame that is transmitted in HE MU PPDU. A suggestion is to use the BAR Ack Policy subfield in the BAR Control field in the Block ACK Request frame. | As per comment |  | MAC | Block Ack | [5 empty] | 2016-05-17 18:43 | EDITOR
2396 | Yongho Kim | 23 | 0.1 | 10.3.2.11.4 | 43 | 11 | T | Y | 43.11 | 11 | 10.3.2.11.4 |  |  | JJ, Yongho, Junichi, Jeongki |  |  | The OFDMA BA cannot be sent within EIFS duration in 20MHz bandwidth for MCS0 and Nss=1, even in single user case. Specific rules to transmit BlockAck frames or Multi-STA BlockAck frames need to be determined. | Insert the following sentence in the paragraph as below: When receiving multiple frames from more than one STA that are part of an UL MU transmission (Clause 9.42.2) and that require an immediate acknowledgement, an AP may send multiple BlockAck frames (or ACK frames) in an OFDMA HE MU PPDU or a Multi-STA BlockAck (M-BA) frame. The AID field carries the AID of the STA for which the Per STA Info field is intended. 'If BlockAck or Multi-STA BlockAck frames are transmitted, it should be transmitted using appropriate Ack mechanism with proper MCS and Nss which does not exceed EIFS duration.' Additional conditions to transmit multiple BlockAck frames (or ACK frames) in an OFDMA HE MU PPDU or Multi-STA BlockAck are TBD. |  | MAC | Block Ack | [5 empty] | 2016-05-17 18:43 | EDITOR
2389 | Yongho Kim | 23 | 0.1 | 9.3.1.9.7 | 19 | 1 | T | Y | 19.01 | 1 | 9.3.1.9.7 |  |  | George Cherian, Tomo, Kaiying, Deng Yu, Xiaofei |  |  | When all MPDUs are received sucessfully, the multi STA Block Ack can be sent without Block Ack Starting Sequence Control subfield and Block Ack bitmap by using the predetermined AID value(e.g. 2047) and setting ACK Type field to 0 to reduce the Ack duration. | Change the paragraph as below: The AID field carries the AID of the STA for which the Per STA Info field is intended. 'The AID field is set to 2047 to indicate all the allocated STA when all MPDUs are received sucessfully in the previous UL MU transmission.' |  | MAC | Block Ack | [5 empty] | 2016-05-17 18:43 | EDITOR
2388 | Yongho Kim | 23 | 0.1 | 9.2.4.6.4 | 13 | 63 | T | Y | 13.63 | 63 | 9.2.4.6.4 |  |  | Alfred, Liwen, Jeongki |  |  | Since the request for buffer status from AP and buffer status report frame can be sent as in 25.5.2.5(HE buffer status feedback operation UL MU), request for buffer status and buffer status report(BSR) need to be included in Control Information | Insert Buffer Status Report trigger and Buffer Status Report(BSR) in Table 9-18a: Insert Buffer Status Report trigger with Control ID 3 Insert Buffer Status Report with Control ID 4 Insert the following 9.2.4.6.4.5 Buffer Status Report trigger after 9.2.4.6.4.4: "9.2.4.6.4.5 Buffer Status Report trigger The Control Information subfield, when the Control ID subfield is 3, contains trigger information for buffer status report(see 25.5.2.5 (HE buffer status feedback operation for UL MU)). The format of the Control Information subfield consists of UL PPDU length subfield, RU allocation subfield, TID subfield, and Granualrity subfield. The UL PPDU Length subfield indicates the length of the HE trigger-based PPDU response and is set to a nonzero value that is TBD. The RU Allocation subfield indicates the resource unit (RU) assigned for transmitting the HE trigger-based PPDU response. The TID subfield indicates TID of TC or TS. The Granularity subfield indicates TBD granularity of the Queue Size for an HE STA to report." Insert the following 9.2.4.6.4.6 Buffer Status Report after 9.2.4.6.4.5: "9.2.4.6.4.6 Buffer Status Report The Control Information subfield, when the Control ID subfield is 4, contains buffer status report(see 25.5.2.5 (HE buffer status feedback operation for UL MU)). The format of the Control Information subfield consists of TID subfield, Granualrity subfield, and Queue Size subfield The TID subfield indicates TID of TC or TS. The Granularity subfield indicates TBD granularity of the Queue Size for an HE STA to report . The Queue Size subfield indicates the indicates the amount of buffered traffic for a given TC or TS at the HE STA sending this frame." |  | MAC | HT Control | [5 empty] | 2016-05-17 18:41 | EDITOR
2387 | Yonggang Fang | 23 | 0.1 | 25.13.2 | 53 | 14 | T | Y | 53.14 | 14 | 25.13.2 |  |  | Chitto, Kiseon, Yunbo, Reza, Stephane Baron, Yong Gan, Yuichi |  |  | how does AP indicate the target trigger frame transmit time in the beacon is not defined in the spec. It needs to define the IE and procedure in the spec |  |  | MAC | MAC General | [5 empty] | 2016-05-17 18:36 | EDITOR
2299 | Yasuhiko Inoue | 23 | 0.1 | 9.2.4.6.4.4 | 15 | 1 | G | Y | 15.01 | 1 | 9.2.4.6.4.4 |  |  | Alfred, Liwen, Jeongki |  |  | TBDs in this subclause has to be determined. | Please resolve TBDs. |  | MAC | HT Control | [5 empty] | 2016-05-17 18:41 | EDITOR
2275 | Xiaofei Wang | 23 | 0.1 | 9.3.1.23 | 21 | 39 | T | N | 21.39 | 39 | 9.3.1.23 |  |  | Liwen, Reza, Yunbo, Simone, Evgeny, Po-Kai, Kaiying, Kiseon, Rossi, Zhou |  |  | It is not clear how a receiving STA of the trigger frame knows which resource is used for random access. | Include a mechanism to indicate the random access Rus. For example, uses a reserved AID in Per User Info field to identify random access RU |  | MAC | Trigger frame format | [5 empty] | 2016-05-17 18:40 | EDITOR
2274 | Xiaofei Wang | 23 | 0.1 | 9.3.1.23 | 21 | 7 | T | N | 21.07 | 7 | 9.3.1.23 |  |  | Liwen, Reza, Yunbo, Simone, Evgeny, Po-Kai, Kaiying, Kiseon, Rossi, Zhou |  |  | Is the trigger for BSR one of the 4 types? | Clarify how BSR trigger is signaled |  | MAC | Trigger frame format | [5 empty] | 2016-05-17 18:40 | EDITOR
780 | Jarkko Kneckt | 23 | 0.1 | 25.13.2 | 67 | 43 | T | N | 67.43 | 43 | 25.13.2 |  |  | Chitto, Kiseon, Yunbo, Reza, Stephane Baron, Yong Gan, Yuichi |  |  | The power save rules when an HE STA may go to doze are not clear. Clarify what is the preferred operation instead of two MAY statement on alternative signaling. | Clarify more clearly when the STA should or even shall stay awake. And when it may go to Doze. |  | MAC | MAC General | [5 empty] | 2016-05-17 18:36 | EDITOR
2250 | Weimin Xing | 23 | 0.1 | 9.2.4.6.4.4 | 15 | 24 | T | Y | 15.24 | 24 | 9.2.4.6.4.4 |  |  | Alfred, Liwen, Jeongki |  |  | The HE-MCS subfield in link adaption indicates the recommended HE-MCS,but for which bandwidth the recommended HE-MCS is intended? It is not clear. | Define a rule to determine the BW/RU for which the recommended HE-MCS is intended. |  | MAC | HT Control | [5 empty] | 2016-05-17 18:41 | EDITOR
2503 | Yongho Seok | 23 | 0.1 | AnnexG | 203 | 65 | T | Y | 203.65 | 65 | Annex G |  |  | Osama |  |  | Make Annex G for 802.11ax frame exchange sequences (e.g., Trigger frame and HE trigger-based PPDU). | As per comment |  | MAC | Annexes | [5 empty] | 2016-05-17 18:43 | EDITOR
2229 | Tomoko Adachi | 23 | 0.1 | 10.9 | 46 | 5 | T | Y | 46.05 | 5 | 10.9 |  |  | Alfred, Liwen, Jeongki |  |  | There is no addition of 10.31.4 for the HE link adaptation procedure. | Add 10.31.4 and describe the HE link adaptation procedure there. |  | MAC | HT Control | [5 empty] | 2016-05-17 18:41 | EDITOR
2218 | Tomoko Adachi | 23 | 0.1 | 9.3.1.23 | 21 | 64 | T | N | 21.64 | 64 | 9.3.1.23 |  |  | Liwen, Reza, Yunbo, Simone, Evgeny, Po-Kai, Kaiying, Kiseon, Rossi, Zhou |  |  | It says "The Padding field extends the frame length to give the recipient STAs more time to prepare a response." More time than what? | Add "than SIFS" after "more time". |  | MAC | Trigger frame format | [5 empty] | 2016-05-17 18:40 | EDITOR
2216 | Tomoko Adachi | 23 | 0.1 | 9.3.1.23 | 21 | 1 | T | Y | 21.01 | 1 | 9.3.1.23 |  |  | Liwen, Reza, Yunbo, Simone, Evgeny, Po-Kai, Kaiying, Kiseon, Rossi, Zhou |  |  | It says "The Trigger Type subfield indicates the type of the Trigger frame. The Trigger frame can include an optional type-specific Common Info and optional type-specific Per User Info. Table 9-ax2 (Trigger Type field encoding) defines the valid Trigger Type." Is the second sentence explaining the Trigger Dependent Common Info in the Common Info field and the Trigger Dependent Per User Info in the Per User Info field that they are optional? If so, use the same names which appear in the Figures 9-51b and 9-51c. Also explain the one in the Per User Info field after the SS Allocation subfield to appear in the same order with Figure 9-51c. | As in comment. |  | MAC | Trigger frame format | [5 empty] | 2016-05-17 18:40 | EDITOR
2214 | Tomoko Adachi | 23 | 0.1 |  |  |  | E | N | [5 empty] | Editor |  |  | The term, Trigger frame, is already used in the power saving mechanism. See such as 11.2.2.5.1. Change the name of the frame, such as to MU Trigger frame, to avoid conflict. | As in comment. |  | MAC | Trigger frame format | [5 empty] | 2016-07-14 21:37 | EDITOR
2211 | Tomoko Adachi | 23 | 0.1 | 9.2.4.6.4.4 | 15 | 3 | T | Y | 15.03 | 3 | 9.2.4.6.4.4 |  |  | Alfred, Liwen, Jeongki |  |  | The HE link adaption feature is not explained. Add subclause 10.31.4 and descibe there. | As in comment. |  | MAC | HT Control | [5 empty] | 2016-05-17 18:41 | EDITOR
2201 | Tomoko Adachi | 23 | 0.1 |  |  |  | T | Y | [8 empty] | There are several MIB parameters that are used but not defined. ex. dot11HighEfficiencyOptionImplemented, dot11HEOptionImplemented (these two should be either one), dot11TWTOptionActivated, dot11TWTGroupingSupport, dot11HEControlFieldOptionImplemented, dot11ULMUOFDMAOptionImplemented, dot11ULMUMIMOOptionImplemented, dot11ROMIOptionImplemented, dot11DynamicFragmentation, dot11AMPDUwithMultipleTIDOptionImplemented, dot11IntraPPDUPowerSaveOptionActivated | Define the MIB parameters in Annex C. Also revisit whether the features are mandatory or option (or necessary) and delete or add the parameters as necessary. |  | MAC | Annexes | [5 empty] | 2016-05-17 18:43 | EDITOR
2196 | Tomoko Adachi | 23 | 0.1 | 9.3.1.23 | 21 | 43 | G | N | 21.43 | 43 | 9.3.1.23 |  |  | Liwen, Reza, Yunbo, Simone, Evgeny, Po-Kai, Kaiying, Kiseon, Rossi, Zhou |  |  | There is "RU Allocation" in the Per User Info field of the Trigger frame and also in the Common Block subfield of the HE-SIG-B field and confusing. | Change the RU Allocation subfield in the Per User Info field of the Trigger frame to something different, such as RU Position subfield. |  | MAC | Trigger frame format | [5 empty] | 2016-05-17 18:40 | EDITOR
2180 | Tianyu Wu | 23 | 0.1 | 25.6 | 61 | 28 | T | Y | 61.28 | 28 | 25.6 |  |  | Raja, Liwen, Narendar, Ross, Zhou, Kaiying |  |  | How to do sounding for UL channels is not clear. We have efficient sounding protocol for DL using MU operation. We may also need to define some efficient sounding protocol for UL. | Define a efficient sounding protocol for UL channels. |  | MAC | Sounding | [5 empty] | 2016-05-17 19:08 | EDITOR
2179 | stephane baron | 23 | 0.1 | 25.13.2 | 67 | 44 | T | Y | 67.44 | 44 | 25.13.2 |  |  | Chitto, Kiseon, Yunbo, Reza, Stephane Baron, Yong Gan, Yuichi |  |  | MU UL OFDMA with random access: A random access may be enabled by a sequence of Trigger Frames. There is missing the case wherein the OBO expires during a sequence of trigger frames with random access | Add the following case: If the OBO counter decrements to a zero value with the random access procedure in a Trigger Frame with Cascade Indication set to 1, it may enter the doze state after its transmission. |  | MAC | MAC General | [5 empty] | 2016-05-17 18:36 | EDITOR
2062 | Sigurd Schelstraete | 23 | 0.1 | 6.3.10.2 | 135 | 55 | T | N | 135.55 | 55 | 6.3.10.2 |  |  | Yasu |  |  | The MAC pre-FEC padding appears to be the same as the PSDU padding | Clarify relation between (26-67) and A-MPDU padding performed by the MAC, especially the content of the padding bytes (empty subframes, ...) |  | MAC | Clause 6 & 8 | [5 empty] | 2016-05-17 18:42 | EDITOR
2262 | Woojin Ahn | 23 | 0.1 | 10.3.2.11.4 | 44 | 47 | T | Y | 44.47 | 47 | 10.3.2.11.4 |  |  | JJ, Yongho, Junichi, Jeongki |  |  | When a DL ACK of an UL STA is multiplexed in an RU larger than the RU where the UL transmission occurs, AID information in SIG-B of HE MU PPDU cannot calls the multiple DL ACK recipients. | Insert the following at 10.3.2.11.4 line 31. "When a Multi-STA BlockACK frame is sent in an OFDMA HE MU PPDU format, AP shall assign an AID for a group of DL ACK recipients temporarily. The temporary AID shall be included in the Trigger Frame that solicits the UL MU PPDU." |  | MAC | Block Ack | [5 empty] | 2016-05-17 18:43 | EDITOR
2673 | Young Hoon Kwon | 23 | 0.1 | 25.13.2 | 67 | 34 | T | Y | 67.34 | 34 | 25.13.2 |  |  | Chitto, Kiseon, Yunbo, Reza, Stephane Baron, Yong Gan, Yuichi |  |  | "Sequence of Trigger frames" is not clear. Need further clarification. | Modify the text to "If random acces is enabled by a sequence of Trigger frames within a trigger-enabled TWT SP, then ...". |  | MAC | MAC General | [5 empty] | 2016-05-17 18:36 | EDITOR
2897 | Zhou Lan | 23 | 0.1 | 25.1 | 64 |  | T | Y | 64 |  | 25.1 |  |  | Zhou |  |  | It is allowed to have trigger,BA/M-BA in an A-MPDU. Power saving optimization should be considered when parsing long A-MPDU frame | add A-MPDU extension to support power saving |  | MAC | MAC General | [5 empty] | 2016-05-17 18:36 | EDITOR
2741 | yujin noh | 23 | 0.1 | 9.2.4.6.4.4 | 15 | 5 | T | Y | 15.05 | 5 | 9.2.4.6.4.4 |  |  | Alfred, Liwen, Jeongki |  |  | HE link adaptation field format and its contents is missing. VHT link adaptation field format and contents cannot be used directly in HE variant of HT control due to field size changes and lack of Group ID in HE-SIG. | define HE link adaptation field format and its contents |  | MAC | HT Control | [5 empty] | 2016-05-17 18:41 | EDITOR
2846 | Yusuke Tanaka | 23 | 0.1 | 10.44.4.3 | 51 | 28 | E | N | 51.28 | 28 | 10.44.4.3 |  |  | Editor |  |  | Reference error and incorrect session title | Refer "10.44.4.2(Rules for TWT scheduling STA)" |  | MAC | TWT |  |  |  | Intended reference no longer exists |  | 2016-05-17 18:40 | EDITOR
2844 | Yusuke Tanaka | 23 | 0.1 | 10.44.4.1 | 50 | 1 | E | N | 50.01 | 1 | 10.44.4.1 |  |  | Editor |  |  | Reference error and incorrect session title | Refer "10.44.4.2(Rules for TWT scheduling STA)" |  | MAC | TWT |  | Intended reference no longer exists |  |  |  | 2016-05-17 18:40 | EDITOR
2701 | Yuichi Morioka | 23 | 0.1 | 9.3.1.23.2 | 22 | 50 | T | Y | 22.5 | 50 | 9.3.1.23.2 |  |  | Liwen, Reza, Yunbo, Simone, Evgeny, Po-Kai, Kaiying, Kiseon, Rossi, Zhou |  |  | CF_End should be sent to cancel the excessive NAV set by the MU-RTS | Add section on MU-CF_End Variant after subclause 9.2.1.23.2 MU-RTS variant |  | MAC | Trigger frame format | [5 empty] | 2016-05-17 18:40 | EDITOR
2699 | Yuichi Morioka | 23 | 0.1 | 9.3.1.23.1 | 22 | 25 | T | Y | 22.25 | 25 | 9.3.1.23.1 |  |  | Liwen, Reza, Yunbo, Simone, Evgeny, Po-Kai, Kaiying, Kiseon, Rossi, Zhou |  |  | Subclause 10.24.10 defines MU BA operation for GCR Block Ack. The added rule still does not solve the known problem since 11aa, when there is a hole in the receiver's Block Ack bitmap. This problem may be solved by modification of Trigger-dependent Per User Info field for MU-BAR variant with adding bitmap of sequence numbers corresponding to the GCR stream. | Add "BAR bitmap" subfield following BAR Information subfield in Figure 9-51e Add "The BAR bitmap subfield includes a bitmap of sequence numbers corresponding to the GCR stream which the MU-BAR variant of Trigger frame intends to request" |  | MAC | Trigger frame format | [5 empty] | 2016-05-17 18:40 | EDITOR
2696 | Yuichi Morioka | 23 | 0.1 | 9.3.1.23 | 21 | 56 | E | N | 21.56 | 56 | 9.3.1.23 |  |  | Editor |  |  | XXX should be replaced with a reference | add reference |  | MAC | Trigger frame format |  | We generally don't reference the PHY directly in the MAC. Rather we refer to the TXVECTOR parameters. The sentence should say something along the lines of "A value 1 indicates that the HE trigger-based PPDU response is sent with TXBECTOR parameter DCM set to 1". What the PHY does with TXVECTOR parameter DCM set to 1 is in the PHY clause. Moving to Trigger frame format comment group. |  |  |  | 2016-05-17 18:40 | EDITOR
2695 | Yuichi Morioka | 23 | 0.1 | 9.3.1.23 | 21 | 51 | E | N | 21.51 | 51 | 9.3.1.23 |  |  | Editor |  |  | XXX should be replaced with a reference | add reference |  | MAC | Trigger frame format |  | Moving to ad-hoc |  |  |  | 2016-07-14 21:15 | EDITOR
2693 | Yuichi Morioka | 23 | 0.1 | 9.3.1.23 | 21 | 44 | T | Y | 21.44 | 44 | 9.3.1.23 |  |  | Liwen, Reza, Yunbo, Simone, Evgeny, Po-Kai, Kaiying, Kiseon, Rossi, Zhou |  |  | RU Allocation Field in Trigger Frame should allow for RU resource allocation outside of frequency occupied by the Trigger Frame. | Define RU allocation subfield such that RU outside of frequency occupied by the Trigger Frame can be allocated. |  | MAC | Trigger frame format | [5 empty] | 2016-05-17 18:40 | EDITOR
2692 | Yuichi Morioka | 23 | 0.1 | 9.3.1.23 | 21 | 22 | T | Y | 21.22 | 22 | 9.3.1.23 |  |  | Liwen, Reza, Yunbo, Simone, Evgeny, Po-Kai, Kaiying, Kiseon, Rossi, Zhou |  |  | CF_End should be allowed to be triggered to cancel the NAV set by the MU-RTS | change "4-TBD" to "4" and "5-TBD". Change "Reserved" to "MU CF_End" and "Reserved" |  | MAC | Trigger frame format | [5 empty] | 2016-05-17 18:40 | EDITOR
2486 | Yongho Seok | 23 | 0.1 | 9.2.4.7.1 | 15 | 26 | T | Y | 15.26 | 26 | 9.2.4.7.1 |  |  | Daewon |  |  | Update Table 9-19 (Maximum data unit sizes (in octets) and durations (in microseconds)) for including the HE PPDU. | As per comment |  | MAC | MAC General | [5 empty] | 2016-05-17 18:36 | EDITOR
2674 | Young Hoon Kwon | 23 | 0.1 | 25.13.2 | 67 | 42 | T | Y | 67.42 | 42 | 25.13.2 |  |  | Chitto, Kiseon, Yunbo, Reza, Stephane Baron, Yong Gan, Yuichi |  |  | There's no describtiopn until when a STA can stay in the doze state when the Cascade Indication field is set to 0. Also, Cascade indication of 0 only implies that there will not be any further UL MU transmission, and it does not give any information on DL transmission. Therefore, the STA cannot go to doze state unless it is clear that there's no DL traffic for the STA. | Modify the sentence to "If the OBO counter decrements to a non-zero value with the random access procedure in a Trigger frame with Cascade Indication field set to 0 and More Data (MD) subfield of the most recently received downlink frame intended to it is set to 0, it may enter the doze state immediately until the end of the trigger-enabled TWT SP." . |  | MAC | MAC General | [5 empty] | 2016-05-17 18:36 | EDITOR
2493 | Yongho Seok | 23 | 0.1 | 10.7.6.5.2 | 44 | 61 | T | Y | 44.61 | 61 | 10.7.6.5.2 |  |  | Liwen |  |  | Please speicfy the modulation class of the control response frame when the HE PPDU solicits the control response. Suggested changes are as the following: -- If the received frame is of a modulation class other than HT or VHT or HE and the control response frame is carried in a non-HT PPDU, the control response frame shall be transmitted using the same modulation class as the received frame. In addition, the control response frame shall be sent using the same value for the TXVECTOR parameter PREAMBLE_TYPE as the received frame. -- If the received frame is of the modulation class HT or VHT or HE and the control response frame is carried in a non-HT PPDU, the control response frame shall be transmitted using one of the ERP-OFDM or OFDM modulation classes. -- If the control response frame is carried in an HT PPDU, the modulation class shall be HT. -- If the control response frame is carried in a VHT PPDU, the modulation class shall be VHT. -- If the control response frame is carried in a HE PPDU, the modulation class shall be HE. | As per comment |  | MAC | MAC General | [5 empty] | 2016-05-17 18:36 | EDITOR
2672 | Young Hoon Kwon | 23 | 0.1 | 25.13.2 | 67 | 10 | T | Y | 67.1 | 10 | 25.13.2 |  |  | Chitto, Kiseon, Yunbo, Reza, Stephane Baron, Yong Gan, Yuichi |  |  | Indication of Trigger frame start time can also be included in other management frames, especially for unassociated STAs. | Modify the second sentence to "... for random access in the Beacon or other management frames such as Probe Response frames.". Also, modify the following sentence at the end of the third paragraph: "When an HE STA receives a Beacon or other management frame with including the value of Trigger frame start time for random access, it may enter the doze state till the expiration of the value indicated in the management frame." |  | MAC | MAC General | [5 empty] | 2016-05-17 18:36 | EDITOR
2671 | Young Hoon Kwon | 23 | 0.1 | 25.11 | 65 | 60 | T | Y | 65.6 | 60 | 25.11 |  |  | Yongho, Alfred |  |  | A case that the BSS Color subfield is set to 0 is not described. If there's no special case that BSS Color of 0 is defined, the range of BSS Color subfield should be from 0 to 63. | Describe a case that the BSS Color subfield is set to 0, or modifiy the sentence from "... in the range 1 to TBD ..." to "... in the range 0 to 63 ...". |  | MAC | MAC General | [5 empty] | 2016-05-17 18:36 | EDITOR
2631 | Young Hoon Kwon | 23 | 0.1 | 25.4.1 | 55 | 56 | E | Y | 55.56 | 56 | 25.4.1 |  |  | Editor |  |  | Multi-STA should be "Multi-STA BlockAck frame". | Modify the sentence to "An HE STA that supports Multi-STA BA shall examine each received Multi-STA BlockAck frame sent by an STA ...". |  | MAC | Block Ack |  | Maybe it is a frame. Editor is not sure. |  |  |  | 2016-05-17 18:43 | EDITOR
2605 | Young Hoon Kwon | 23 | 0.1 | 10.3.2.11.2 | 42 | 26 | T | Y | 42.26 | 26 | 10.3.2.11.2 |  |  | JJ, Yongho, Junichi, Jeongki |  |  | For VHT MU PPDU sent to HE STA, MU-BAR frame can additionally be used for soliciting non-immediate responses. | Modify the text to "BlockAckRequest or MU-BlockAckRequest frames related to A-MPDUs within a VHT MU PPDU or an HE MU PPDU can be transmitted in a TXOP separate from the one that contained the VHT MU PPDU or the HE MU PPDU.". |  | MAC | Block Ack | [5 empty] | 2016-05-17 18:43 | EDITOR
2604 | Young Hoon Kwon | 23 | 0.1 | 10.3.2.11.2 | 42 | 16 | T | Y | 42.16 | 16 | 10.3.2.11.2 |  |  | JJ, Yongho, Junichi, Jeongki |  |  | For VHT MU PPDU sent to HE STA, MU-BAR frame can additionally be used for soliciting non-immediate responses. | Modify the text to "Responses to A-MPDUs within a VHT MU PPDU or an HE MU PPDU that are not immediate responses to the VHT MU PPDU or the HE MU PPDU are transmitted in response to explicit BlockAckReq or explicit MU-BlockAckReq frames by the AP.". |  | MAC | Block Ack | [5 empty] | 2016-05-17 18:43 | EDITOR
2583 | Young Hoon Kwon | 23 | 0.1 | 9.3.1.23 | 20 | 19 | T | Y | 20.19 | 19 | 9.3.1.23 |  |  | Liwen, Reza, Yunbo, Simone, Evgeny, Po-Kai, Kaiying, Kiseon, Rossi, Zhou |  |  | Definition of "subsequent Trigger frame" is not clear. For example, subsequent Trigger frame does not need to be within the same TXOP as long as the Trigger frame is within a TWT SP. | Clarify what the "subsequent" implies here. |  | MAC | Trigger frame format | [5 empty] | 2016-05-17 18:40 | EDITOR
2578 | Young Hoon Kwon | 23 | 0.1 | 9.2.4.6.4.4 | 15 | 24 | T | Y | 15.24 | 24 | 9.2.4.6.4.4 |  |  | Alfred, Liwen, Jeongki |  |  | As OFDMA is utilized in 11ax, link adaptation needs to include a mechanism that the transmitter (AP) can figure out proper OFDMA scheduling information from STAs. | Add information subfield that a serving AP can figure out preferred freuqency resources for a STA. |  | MAC | HT Control | [5 empty] | 2016-05-17 18:41 | EDITOR
2577 | Young Hoon Kwon | 23 | 0.1 | 9.2.4.6.4.4 | 15 | 24 | T | Y | 15.24 | 24 | 9.2.4.6.4.4 |  |  | Alfred, Liwen, Jeongki |  |  | If the HE Control field is sent from an non-AP STA, the HE-MCS subfield carries recommended MCS for DL transmission only. However, as a serving AP decides MCS for trigger based UL PPDU, the recommended MCS for UL transmission also need to be carried in the HE control field. | Add information subfield that a serving AP can figure out the recommended MCS (and/or NSS) for UL transmission. |  | MAC | HT Control | [5 empty] | 2016-05-17 18:41 | EDITOR
2504 | Yongho Seok | 23 | 0.1 | AnnexB | 201 | 1 | T | Y | 201.01 | 1 | Annex B |  |  | Osama |  |  | Make Annex B for 802.11ax MAC/PHY features. | As per comment |  | MAC | Annexes | [5 empty] | 2016-05-17 18:43 | EDITOR
1871 | Shusaku Shimada | 23 | 0.1 | 11.1.3.9 | 52 | 1 | T | Y | 52.01 | 1 | 11.1.3.9 | [5 empty] | Add "A HE STA TSF timer shall be accurate to within +-20 ppm". | A DMG and HE STA's TSF timer shall be accurate to within +-20 ppm. |  | MAC | MAC General | [5 empty] | 2016-05-17 18:36 | EDITOR
2688 | Yuichi Morioka | 23 | 0.1 | 9.3.1.23 | 19 | 61 | E | N | 19.61 | 61 | 9.3.1.23 |  |  | Editor |  |  | Trigger frame is received by multiple STAs | change "recipient STA" to "recipient STAs" |  | MAC | Trigger frame format |  | Moving to ad-hoc. If we follow what was done with the VHT NDP Announcment frame then if the Trigger frame is for one STA, the RA carries that STAs address. If the Trigger frame is for 2 or more STAs then the RA is the broadcast address. |  |  |  | 2016-07-14 21:02 | EDITOR
989 | kaiying Lv | 23 | 0.1 | 9.2.4.6.4.2 | 37 | 46 | T | Y | 37.46 | 46 | 9.2.4.6.4.2 |  |  | Alfred, Liwen, Jeongki |  |  | the condition for "Immediate BlockAckReq frames" in the table 9-426a should be changed to "At most one BAR frame for one TID that there is no data frames sent under" | as the comment |  | MAC | HT Control | [5 empty] | 2016-05-17 18:41 | EDITOR
1920 | Sigurd Schelstraete | 23 | 0.1 | 25.11 | 65 | 27 | T | N | 65.27 | 27 | 25.11 |  |  | Yongho, Alfred |  |  | Bullet list describes a number of cases where the RU is intended for a group of STAs. However, it does not seem to cover the case where the group consists of a selection of STAs from the BSS. | Describe how to configure STA_ID_LIST for cases where an RU is intended for multiple - but not all - STAs in a BSS |  | MAC | MAC General | [5 empty] | 2016-05-17 18:36 | EDITOR
1235 | Mark RISON | 23 | 0.1 | 4.3.12a | 5 | 9 | T | Y | 5.09 | 9 | 4.3.12a |  |  | Osama |  |  | This subclause is insufficiently detailed. It should highlight the key new aspects of HE w.r.t. VHT, as was done for e.g. VHT w.r.t. HT (see 4.3.12) | As it says in the comment |  | MAC | MAC General | [5 empty] | 2016-05-17 18:36 | EDITOR
1226 | Mark Hamilton | 23 | 0.1 | 4.3.12a | 5 | 15 | T | Y | 5.15 | 15 | 4.3.12a |  |  | Osama |  |  | I disagree with the structure of putting all the new "11ax" MAC features into a new clause (clause 25). This isn't a sustainable approach; if each new amendment does this, we'll have multiple clauses built on top of each other and it will nearly impossible to figure out a clear behavior from top-to-bottom. This will also make future amendments much more error prone to create. | Fold 11ax MAC behaviors into the existing clauses, the same way previous amendments have done. |  | MAC | MAC General | [5 empty] | 2016-05-17 18:36 | EDITOR
1212 | Liwen Chu | 23 | 0.1 | 10.3.2.11.4 | 43 | 6 | T | Y | 43.06 | 6 | 10.3.2.11.4 |  |  | JJ, Yongho, Junichi, Jeongki |  |  | Compared with HE/VHT PPDU of M-BA, OFDMA M-BA has longer HE SIG B. So OFDMA M-BA should be optional. | As in comment. |  | MAC | Block Ack | [5 empty] | 2016-05-17 18:43 | EDITOR
1211 | Liwen Chu | 23 | 0.1 | 10.3.2.11.2 | 42 | 6 | T | Y | 42.06 | 6 | 10.3.2.11.2 |  |  | JJ, Yongho, Junichi, Jeongki |  |  | HE MU needs BA Req for muitlple TID. Change the subclause accordingly. | As in comment. |  | MAC | Block Ack | [5 empty] | 2016-05-17 18:43 | EDITOR
1176 | Kwok Shum Au | 23 | 0.1 | 10.3.2.11.3 | 42 | 48 | T | N | 42.48 | 48 | 10.3.2.11.3 |  |  | JJ, Yongho, Junichi, Jeongki |  |  | In Figure 10-ax4, there is "unicast trigger". Such a description is missing in the subclause 10.3.2.11.3. | Define unicast trigger in subclause 10.3.2.11.3. |  | MAC | Block Ack | [5 empty] | 2016-05-17 18:43 | EDITOR
1151 | Kwok Shum Au | 23 | 0.1 | 9.3.3.1 | 23 | 17 | T | N | 23.17 | 17 | 9.3.3.1 | [5 empty] | In clause 6, it says "dot11HighEfficiencyOptionImplemented". In clause 9, however, it becomes "dot11HEOptionImplemented". | Change "dot11HEOptionImplemented" to "dot11HighEfficiencyOptionImplemented" throughout clause 9. There are 14 instances. |  | MAC | Annexes | [5 empty] | 2016-05-17 18:43 | EDITOR
1150 | Kwok Shum Au | 23 | 0.1 | 9.3.3.1 | 23 | 23 | T | N | 23.23 | 23 | 9.3.3.1 | [5 empty] | "dot11TWTOptionActivated" belongs to the object group "dot11S1GStationConfigEntry". | Modify "dot11TWTOptionActivated" such that it belongs not only the object group "dot11SIGStationConfigEntry", but also a new object group related to HE STA. |  | MAC | Annexes | [5 empty] | 2016-05-17 18:43 | EDITOR
1088 | Kiseon Ryu | 23 | 0.1 | 25.13.2 | 67 | 31 | T | Y | 67.31 | 31 | 25.13.2 |  |  | Chitto, Kiseon, Yunbo, Reza, Stephane Baron, Yong Gan, Yuichi |  |  | Trigger frame start time in a Beacon frame can be indicated by TWT element | Replace the tex: "When an HE STA receives a Beacon with the value of Trigger frame start time for random access, it may enter the doze state till expiration of the value indicated in the Beacon." with the text: "When an HE STA receives a TWT element in a Beacon with the TWT Flow Identifier set to 2, it may enter the doze state till the Target Wake Time of the TWT element indicated in the Beacon." |  | MAC | MAC General | [5 empty] | 2016-05-17 18:36 | EDITOR
1087 | Kiseon Ryu | 23 | 0.1 | 25.13.2 | 67 | 9 | T | Y | 67.09 | 9 | 25.13.2 |  |  | Chitto, Kiseon, Yunbo, Reza, Stephane Baron, Yong Gan, Yuichi |  |  | Trigger frame start time in a Beacon frame can be indicated by TWT element | Replace "Trigger frame start time(s)" with "TWT parameter sets" |  | MAC | MAC General | [5 empty] | 2016-05-17 18:36 | EDITOR
1262 | Mark RISON | 23 | 0.1 | 9.2.4.6.4.4 | 15 | 15 | T | Y | 15.15 | 15 | 9.2.4.6.4.4 |  |  | Alfred, Liwen, Jeongki |  |  | What is X? | Change to a number |  | MAC | HT Control | [5 empty] | 2016-05-17 18:41 | EDITOR
1012 | Kazuyuki Sakoda | 23 | 0.1 | 10.3.2.12 | 44 | 51 | T | Y | 44.51 | 51 | 10.3.2.12 |  |  | Yusuke Tanaka |  |  | GCR allows retransmissions to support higher reliability. However, the sequence number for group addressed frames comes from a single counter (see 10.3.2.12 in REVmc D5.0). The mixed use of sequence number counter for general broadcast frames and multicast frames associated with GCR causes inefficient operation of GCR block ack procedure. This mixed use of sequence number for GCR multicast frames should be amended for HE STAs to allow efficient and easy implementation of GCR operations. | Specify another sequence number spaces for HE GCR operations, so that HE STAs can enjoy use independenet sequence numbering for GCR group members. Amend 10.3.2.12.2 Transmitter Requirements, 10.3.2.12.3 Receiver Requirements, and 11.24.16.3 GCR procedures to describe how the sequence number spaces shall be managed by HE STAs. Alternatively, amend block ack mechanism to be able to distinguish GCR multicast flow and other traffics from a single sequence numbering. |  | MAC | Block Ack | [5 empty] | 2016-05-17 18:43 | EDITOR
1298 | Mark RISON | 23 | 0.1 | 9.3.1.23 | 20 | 18 | T | Y | 20.18 | 18 | 9.3.1.23 |  |  | Liwen, Reza, Yunbo, Simone, Evgeny, Po-Kai, Kaiying, Kiseon, Rossi, Zhou |  |  | "If the Cascade Indication subfield is 1, then a subsequent Trigger frame follows the current Trigger frame." -- exactly when does it follow? Half an hour later? | Change to say "after SIFS" |  | MAC | Trigger frame format | [5 empty] | 2016-05-17 18:40 | EDITOR
970 | kaiying Lv | 23 | 0.1 | 25.4.1 | 55 | 56 | E | N | 55.56 | 56 | 25.4.1 |  |  | Editor |  |  | words missing | Suggest to change to "An HE STA that supports Multi-STA BA shall examine each received Multi-STA BlockAck frame sent by an STA with which it has a BA agreement. " |  | MAC | Block Ack |  | Editor is not sure what a Multi-STA is. It could be a frame and if it is why does it need examining? How do I implement that? |  |  |  | 2016-05-17 18:43 | EDITOR
969 | kaiying Lv | 23 | 0.1 | 25.6 | 61 |  | T | Y | 61 |  | 25.6 |  |  | Raja, Liwen, Narendar, Ross, Zhou, Kaiying |  |  | There is no UL MU capable field in the HE Capabilities element. | Please clarify it |  | MAC | Sounding | [5 empty] | 2016-05-17 19:08 | EDITOR
964 | kaiying Lv | 23 | 0.1 | 10.3.2.11.3 | 42 |  | T | Y | 42 |  | 10.3.2.11.3 |  |  | JJ, Yongho, Junichi, Jeongki |  |  | The figure 10-ax4, "Backoff or PIFS " is confusing. Does "Backoff or PIFS " mean that an AP uses bacoff or PIFS to contend the primary channel or an AP uses backoff to contend the primary channel and PIFS to determine the status of the sencondary channels? | Please clarify it |  | MAC | Block Ack | [5 empty] | 2016-05-17 18:43 | EDITOR
831 | Jinsoo Ahn | 23 | 0.1 | 9.3.1.9.7 | 18 | 36 | T | Y | 18.36 | 36 | 9.3.1.9.7 |  | V | George Cherian, Tomo, Kaiying, Deng Yu, Xiaofei | 11-16/0868r1 | 60 | RA field of Multi-STA BA needs to be determined except for the case of single STA | Insert the following "RA field of Multi-STA BA shall be set to identical value of TA field(MAC address of AP)" | REVISED (MAC: 2016-09-08 15:40:52Z) Make changes in doc. 16/0819r1 under CID 2212. | MAC | Block Ack |  | Note by MAC database editor (Brian Hart). This is an amplified comment resolution since the motioned comment resolution only referred to CID 2212 |  |  |  | 2016-09-08 15:46 | MAC
828 | Jinsoo Ahn | 23 | 0.1 | 9.3.1.23 | 21 | 7 | T | Y | 21.07 | 7 | 9.3.1.23 |  |  | Liwen, Reza, Yunbo, Simone, Evgeny, Po-Kai, Kaiying, Kiseon, Rossi, Zhou |  |  | Trigger Subtypes need to be specified | As a trigger subtype, Buffer Status Report Trigger and PS-poll Trigger need to be specified. |  | MAC | Trigger frame format | [5 empty] | 2016-05-17 18:40 | EDITOR
824 | Jinsoo Ahn | 23 | 0.1 | 9.2.4.6.4.1 | 13 | 63 | T | Y | 13.63 | 63 | 9.2.4.6.4.1 |  |  | Alfred, Liwen, Jeongki |  |  | In order to request buffer status report by A-Control field in MU UL, at least trigger info and buffer status report request info need to be included in A-control field. However, using each A-control subfield is not feasible due to lack of A-control bits. | Add some control ID value for BSR and BSRR with/without trigger info Control ID for BSRR with trigger info Control ID for BSRR without trigger info Control ID for Non-triggered BSR((TID, granularity, Queue size) Control ID for Triggered BSR (TID and granularity is not included) Based on buffer status report procedure, some options above could to be neglected |  | MAC | HT Control | [5 empty] | 2016-05-17 18:41 | EDITOR
823 | Jinsoo Ahn | 23 | 0.1 | 10.3.2.11.3 | 43 | 1 | T | Y | 43.01 | 1 | 10.3.2.11.3 |  |  | JJ, Yongho, Junichi, Jeongki |  |  | If spec does not allow UL MU MIMO Block ACK and Ack policy, STAs with UL MU MIMO capability and without UL MU OFDMA capablity cannot be the target of Ack Policy '01' in QoS Control field in MPDUs. | Change the following An AP shall not set Ack Policy to "01" in QoS Control field in MPDUs of HE MU PPDU if (both) UL MU OFDMA Capable subfield (and UL MU MIMO Capable subfield) of the HE Capabilities element of the receiver of the MPDUs are set to 0. or Specify MU MIMO Ack procedure |  | MAC | Block Ack | [5 empty] | 2016-05-17 18:43 | EDITOR
822 | Jinsoo Ahn | 23 | 0.1 | 9.7 | 35 | 21 | T | Y | 35.21 | 21 | 9.7 |  |  | Yongho, Liwen, John Son, Tomo |  |  | For early frame content examination, the reserved bit in MPDU delimiter can be utilized to indicate whether next MPDU is data or not. | Insert the following contents in 9.7.1 A-MPDU format "Set reserved bit(B1) of MPDU delimiter to Data frame indication. A sending STA copy the value of B6 in frame control field of the next Data type MPDU into data frame indication field. If the next MPDU is not Data type MPDU, a sending STA set the Data frame indication bit(B1) to 0. A receiving STA recognizes presence of data frame before decoding each MPDU in A-MPDU by the indication bit." |  | MAC | A-MPDU | [5 empty] | 2016-05-17 18:43 | EDITOR
798 | Jing Ma | 23 | 0.1 | 10.3.2.11.4 | 44 | 46 | T | Y | 44.46 | 46 | 10.3.2.11.4 |  |  | JJ, Yongho, Junichi, Jeongki |  |  | in Figure 10-ax5, TXOP starts from the middle of the Backoff or PIFS. On the other hand, all TXOP start from the beginning of the Trigger frame transmission as shown in Figure 10-ax6~ax8. Does the example shown in Figure 10-ax5 mean special case which the TXOP starts from the middle of backoff or PIFS | Make the figures consistent or describe the difference in Figure 10-ax5 |  | MAC | Block Ack | [5 empty] | 2016-05-17 18:43 | EDITOR
797 | Jeongki Kim | 23 | 0.1 | 10.3.2.11.4 | 43 | 8 | T | Y | 43.08 | 8 | 10.3.2.11.4 |  |  | JJ, Yongho, Junichi, Jeongki |  |  | For more clarification, add the details of an immediate acknowledgement as follows: an immediate acknowledgement (i.e., when the ACK Policy of the eliciting QoS data frame is set to 00(Normal ACK or Implicit BAR)) | Change the related text as follows: When receiving multiple frames from more than one STA that are part of an UL MU transmission (Clause 9.42.2) and that require an immediate acknowledgement(i.e., when the ACK Policy of the eliciting QoS data frame is set to 00(Normal ACK or Implicit BAR)) |  | MAC | Block Ack | [5 empty] | 2016-05-17 18:43 | EDITOR
1020 | Kazuyuki Sakoda | 23 | 0.1 | 25.13.1 | 66 | 38 | T | N | 66.38 | 38 | 25.13.1 | [5 empty] | dot11IntraPPDUPowerSaveOptionActivated is not defined yet. | Define it in Annex C. |  | MAC | Annexes | [5 empty] | 2016-05-17 18:43 | EDITOR
1566 | Mark RISON | 23 | 0.1 | 25.8.1 | 62 | 24 | E | Y | 62.24 | 24 | 25.8.1 |  |  | Editor |  |  | Most of this para reads like justification rather than specification | Just keep the first sentence, "ROM indication allows an HE STA to adapt the maximum operating channel width or the maximum number of spatial streams it can receive." |  | MAC | Receive operating mode |  | Editor: referring to ad-hoc for discussion. It would appear that ROM is an alternative mechanism for what can be done using the mechanism defined in 11.42. Provide the implementer with some guidance on the conditions under which one method is used over the other. Perhaps the AP supports both and the non-AP STA uses whichever it wants. |  |  |  | 2016-05-17 18:39 | EDITOR
2898 | Zhou Lan | 23 | 0.1 | 10.44 | 48 | 1 | T | Y | 48.01 | 1 | 10.44 |  |  | Alfred, Matt, Ming Gan, Jason, Jayh, Kaiying, Jarkko, Jeongki |  |  | TWT should be improved to support individual group of STAs to sleep or wake up for their triggers | enable TWT Grouping in 11ax or add a new TWT mechanism |  | MAC | TWT | [5 empty] | 2016-05-17 18:40 | EDITOR
1822 | Rojan Chitrakar | 23 | 0.1 | 25.3.3 | 55 | 24 | E | Y | 55.24 | 24 | 25.3.3 |  |  | Editor |  |  | I believe the HE STA referred here is the receiver STA but it is not clear which STA is being referred to by the sentence "is sent by an HE STA whose HE Fragmentation Support subfield in its HE Capabilities element is 3". | Change "is sent by an HE STA whose HE Fragmentation Support subfield in its HE Capabilities element is 3" to "the receiver STA's HE Fragmentation Support subfield in its HE Capabilities element is 3". |  | MAC | Fragmentation |  | See #1821 |  |  |  | 2016-05-17 18:35 | EDITOR
1821 | Rojan Chitrakar | 23 | 0.1 | 25.3.3 | 55 | 12 | E | Y | 55.12 | 12 | 25.3.3 |  |  | Editor |  |  | I believe the HE STA referred here is the receiver STA but it is not clear which STA is being referred to by the sentence "is sent by an HE STA whose HE Fragmentation Support subfield in its HE Capabilities element is 2". | Change "is sent by an HE STA whose HE Fragmentation Support subfield in its HE Capabilities element is 2" to "the receiver STA's HE Fragmentation Support subfield in its HE Capabilities element is 2". |  | MAC | Fragmentation |  | Editor: this contorted sentence points to a more fundamental problem: each level of fragmentation support is essentially a different fragmentation/block ack procedure. So the receiving STA is responding a certain way beause it is operating under a particular block ack/fragmentation procedure and not because it has put a certain value in its Fragmentation Support subfield. |  |  |  | 2016-05-17 18:35 | EDITOR
1765 | Po-Kai Huang | 23 | 0.1 | 10.3.2.11.4 | 32 | 6 | T | N | 43.06 | 6 | 10.3.2.11.4 |  |  | JJ, Yongho, Junichi, Jeongki |  |  | There has been a passed motion mentioningt that "The spec shall allow DL OFDMA transmission of Multi-STA Block ACK frame in response to UL MU PPDUs." Hence, AP may send multiple Multi-STA Block Ack frame in an OFDMA HE MU PPDU. | Propose the following change. "an AP may send multiple BlockAck frames (or ACK frames or Multi-STA BlockAck frames) in an OFDMA HE MU PPDU or a Multi-STA BlockAck (M-BA) frame. Additional conditions to transmit multiple BlockAck frames (or ACK frames or Multi-STA BlockAck frames) in an OFDMA HE MU PPDU or Multi-STA BlockAck are TBD. |  | MAC | Block Ack | [5 empty] | 2016-05-17 18:43 | EDITOR
1755 | Peter Loc | 23 | 0.1 | 9.3.1.23 | 19 | 41 | T | Y | 19.41 | 41 | 9.3.1.23 |  |  | Liwen, Reza, Yunbo, Simone, Evgeny, Po-Kai, Kaiying, Kiseon, Rossi, Zhou |  |  | The IFS between a trigger frame and UL HE-triggered transmission is SIFS, not TBD IFS according to 25.5.2.3 STA behavior clause. | According to 25.5.2.3, the IFS between a trigger frame and UL transmission is SIFS. Replace the TBD IFS with SIFS |  | MAC | Trigger frame format | [5 empty] | 2016-05-17 18:40 | EDITOR
1754 | Peter Loc | 23 | 0.1 | 25.10.3 | 51 | 20 | T | N | 51.2 | 20 | 25.10.3 |  |  | Liwen |  |  | The statement on line 20, that "An A-MPDU with multiple TIDs shall not be transmitted in an SU PPDU" contradicts with the statements on lines 13 to lines 16, which allow transmission of A-MPDU containing multiple TIDs between the STAs if they are A-MPDU With Multiple TIDs capable. | Remove the statement "An A-MPDU with multiple TIDs shall not be transmitted in an SU PPDU." from line 20, page 50 to allow multi TIDs to be transmitted in an A-MPDU for SU. |  | MAC | A-MPDU | [5 empty] | 2016-05-17 18:43 | EDITOR
1745 | Osama Aboulmagd | 23 | 0.1 | 25.4.1 | 55 | 56 | E | Y | 55.56 | 56 | 25.4.1 |  |  | Editor |  |  | change "Multi-Sat" to "Multi-STA BA" | as in comment |  | MAC | Block Ack |  | No such thing as Multi-STA BA. Even if there were how do you examine it? |  |  |  | 2016-05-17 18:43 | EDITOR
1734 | Osama Aboulmagd | 23 | 0.1 | 10.3.2.11.4 | 44 | 39 | T | Y | 44.39 | 39 | 10.3.2.11.4 |  |  | JJ, Yongho, Junichi, Jeongki |  |  | Figure 10-ax8 is confusing mainly because there is no discussion on how STA will be grouped to multiple M-BA frames. Is there any advantage to this procedure compared to the AP sending a single M-BA frame acking all the transmissions? | Clarify or delete |  | MAC | Block Ack | [5 empty] | 2016-05-17 18:43 | EDITOR
1720 | Osama Aboulmagd | 23 | 0.1 | 9.3.1.23 | 21 | 56 | E | Y | 21.56 | 56 | 9.3.1.23 |  |  | Editor |  |  | Section XXX | XXX = ? |  | MAC | Trigger frame format |  | We generally don't reference the PHY directly in the MAC. Rather we refer to the TXVECTOR parameters. The sentence should say something along the lines of "A value 1 indicates that the HE trigger-based PPDU response is sent with TXBECTOR parameter DCM set to 1". What the PHY does with TXVECTOR parameter DCM set to 1 is in the PHY clause. Moving to Trigger frame format comment group. |  |  |  | 2016-05-17 18:40 | EDITOR
1719 | Osama Aboulmagd | 23 | 0.1 | 9.3.1.23 | 21 | 65 | T | Y | 21.65 | 65 | 9.3.1.23 |  |  | Liwen, Reza, Yunbo, Simone, Evgeny, Po-Kai, Kaiying, Kiseon, Rossi, Zhou |  |  | "The Padding filed..." There is no padding field in Figure 9-51c | add padding field if necessary |  | MAC | Trigger frame format | [5 empty] | 2016-05-17 18:40 | EDITOR
1236 | Mark RISON | 23 | 0.1 | 4.3.12a | 5 | 14 | T | Y | 5.14 | 14 | 4.3.12a |  |  | Osama |  |  | "An HE STA is VHT STA" is incompatible with or at least confusing w.r.t. "The IEEE 802.11 HE STA operates in frequency bands between 1 GHz and 6 GHz." | State which non-VHT features an HE STA supports (e.g. all the HT 2G4 STA features?). Also state which 11y (3G6) and 11p (5G9) features an HE STA supports |  | MAC | MAC General | [5 empty] | 2016-05-17 18:36 | EDITOR
1700 | Osama Aboulmagd | 23 | 0.1 |  |  |  | G | Y | [5 empty] | Osama |  |  | Annex B (PICS) is missing | Add PICS |  | MAC | Annexes | [5 empty] | 2016-05-17 18:43 | EDITOR
1917 | Sigurd Schelstraete | 23 | 0.1 | 25.6 | 61 | 31 | T | N | 61.31 | 31 | 25.6 |  |  | Raja, Liwen, Narendar, Ross, Zhou, Kaiying |  |  | Reference to undefined field ("the UL MU Capable field of the most recently received HE Capabilities element") | Add field to HE Capabilities element |  | MAC | Sounding | [5 empty] | 2016-05-17 19:08 | EDITOR
1517 | Mark RISON | 23 | 0.1 | 25.6 | 61 | 31 | T | Y | 61.31 | 31 | 25.6 |  |  | Raja, Liwen, Narendar, Ross, Zhou, Kaiying |  |  | "the UL MU Capable field of the most recently received HE Capabilities element" -- another non-existent field | Refer to a field that exists |  | MAC | Sounding | [5 empty] | 2016-05-17 19:08 | EDITOR
1494 | Mark RISON | 23 | 0.1 | 25.4.1 | 55 | 55 | E | Y | 55.55 | 55 | 25.4.1 |  |  | Editor |  |  | What is "Multi-STA BA" and how is support signalled? | Change to "Multi-STA Block Ack frames" |  | MAC | Block Ack |  | Technical comment |  |  |  | 2016-05-17 18:43 | EDITOR
1430 | Mark RISON | 23 | 0.1 | G |  |  | T | Y |  |  | Annex G |  |  | Osama |  |  | Annex G needs all the new HE frame exchange sequences added | As it says in the comment |  | MAC | Annexes | [5 empty] | 2016-05-17 18:43 | EDITOR
1400 | Mark RISON | 23 | 0.1 | 10.3.2.11.2 | 42 | 24 | T | Y | 42.24 | 24 | 10.3.2.11.2 |  |  | JJ, Yongho, Junichi, Jeongki |  |  | "Recovery within the TXOP that contains a VHT MU PPDU or an HE MU PPDU can be performed according to the rules of 10.22.2.7 (Multiple frame transmission in an EDCA TXOP). BlockAckRequest frames related to A-MPDUs within a VHT MU PPDU or an HE MU PPDU can be transmitted in a TXOP separate from the one that contained the VHT MU PPDU or the HE MU PPDU. NOTE∩Ç¡A BlockAck frame or an Ack frame is sent in immediate response to the BlockAckReq frame for HT-immediate or HT-delayed Block Ack, respectively. An Ack frame might be sent in immediate response to a VHT single MPDU in the VHT MU PPDU or the HE MU PPDU." either duplicates existing text or is a new requirement on VHT STAs | Delete the cited text |  | MAC | Block Ack | [5 empty] | 2016-05-17 18:43 | EDITOR
1398 | Mark RISON | 23 | 0.1 | 10.3.2.11.2 | 42 | 8 | T | Y | 42.08 | 8 | 10.3.2.11.2 |  |  | JJ, Yongho, Junichi, Jeongki |  |  | "The acknowledgment procedure performed by a STA that receives MPDUs that were transmitted within a VHT MU PPDU or an HE MU PPDU is the same as the acknowledgment procedure for MPDUs that were not transmitted within a VHT MU PPDU or an HE MU PPDU. NOTE---All MPDUs transmitted within a VHT MU PPDU or an HE MU PPDU are contained within A-MPDUs, and the rules specified in 9.7.3 (A-MPDU contents) prevent an immediate response to more than one of the A-MPDUs." adds nothing of value | Delete the cited text |  | MAC | Block Ack | [5 empty] | 2016-05-17 18:43 | EDITOR
1393 | Mark RISON | 23 | 0.1 | 9.3.1.23.2 | 22 | 40 | E | Y | 22.4 | 40 | 9.3.1.23.2 |  |  | Editor |  |  | "The MU-RTS frame format is a variant of Trigger frame format as shown in Figure 9-51a (Trigger frame)." -- not clear enough that here we are defining an MU-RTS frame | Maybe calling the subclause "MU-RTS frame" rather than "MU-RTS variant" would help |  | MAC | Trigger frame format |  | Some restructuring of the Trigger frame subclause is needed. See BlockAck frame as an example. There should be an overview of the general format and then a subclause for each variant. We probably need a "Basic Trigger variant" subclause following the "Overview" subclause. |  |  |  | 2016-07-14 21:24 | EDITOR
1353 | Mark RISON | 23 | 0.1 | 9.7.3 | 35 | 40 | T | Y | 35.4 | 40 | 9.7.3 |  |  | Yongho, Liwen, John Son, Tomo |  |  | "An A-MPDU carried in a HE MU PPDU may include MPDUs with different values of the TID field. Additional rules are TBD." is or should be covered by the A-MPDU contexts/contents tables | Delete this para |  | MAC | A-MPDU | [5 empty] | 2016-05-17 18:43 | EDITOR
1351 | Mark RISON | 23 | 0.1 | 4.3.12a | 5 | 14 | T | Y | 5.14 | 14 | 4.3.12a |  |  | Osama |  |  | "The operation of HE STAs in an HE BSS is controlled by the HT Operation element, the VHT Operation element and the HE Operation element." is incompatible with or at least confusing w.r.t. "The IEEE 802.11 HE STA operates in frequency bands between 1 GHz and 6 GHz.", since a VHT Operation element can only be used in the 5G band | Either restrict HE to the 5G band or explain how HE operates outside the 5G band (including the changes to the signalling and other requirements) |  | MAC | MAC General | [5 empty] | 2016-05-17 18:36 | EDITOR
1317 | Mark RISON | 23 | 0.1 | 9.4.2.1 | 26 | 23 | T | Y | 26.23 | 23 | 9.4.2.1 |  |  | Editor |  |  | Is there a justification for using non-extended IDs? | Use extended element IDs (also for the element format subclauses) |  | MAC | MAC General | [5 empty] | 2016-05-17 18:36 | EDITOR
1309 | Mark RISON | 23 | 0.1 | 9.3.1.23.1 | 22 | 15 | T | Y | 22.15 | 15 | 9.3.1.23.1 |  |  | Liwen, Reza, Yunbo, Simone, Evgeny, Po-Kai, Kaiying, Kiseon, Rossi, Zhou |  |  | Per F9.51b, the Common Info field of a TF contains a Trigger Dependent Common Info subfield. There are also Per User Info fields in the TF per F9-51a, but these are not part of the Common Info field. These Per User Info fields contiain a Trigger Dependent Per User Info subfield per F9-51c. So why does F9-51d show a Trigger Dependent Per User Info at the end of the Trigger Dependent Common Info? | Delete the TFD Per User Info from the figure |  | MAC | Trigger frame format | [5 empty] | 2016-05-17 18:40 | EDITOR
1707 | Osama Aboulmagd | 23 | 0.1 | 4.2.12a | 5 | 9 | T | Y | 5.09 | 9 | 4.3.12a |  |  | Osama |  |  | Need to expand on HEW features, what are the mandatory and what are the optional features. | Expand on HEW-STA features |  | MAC | MAC General | [5 empty] | 2016-05-17 18:36 | EDITOR

## EDITOR
CID | Commenter | LB | Draft | Clause Number(C) | Page(C) | Line(C) | Type of Comment | Part of No Vote | Page | Line | Clause | Duplicate of CID | Resn Status | Assignee | Submission | Motion Number | Comment | Proposed Change | Resolution | Owning Ad-hoc | Comment Group | Ad-hoc Status | Ad-hoc Notes | Edit Status | Edit Notes | Edited in Draft | Last Updated | Last Updated By
925 | JUNG HOON SUH | 23 | 0.1 | 26.3.10.4 | 136 |  | T | Y | 136 |  | 26.3.10.4 |  | J | Sriram | 11-16/1259r2 | 89 | Insert the text for clarification | Change "declaring support for more than 4 spatial streams" to "declaring support for more than 4 spatial streams in case of SU-MIMO"? | REJECTED (PHY: 2016-09-13 19:25:41Z) D0.4 improves upon D0.1, referring HE Capabilities element. See pg. 200, line 52, “according to HE capabilities field as defined in 9.4.2.213 (HE Capabilities element).” No further clarification required | EDITOR | No change to draft |  |  | N | EDITOR: 2016-09-28 18:58:37Z- The resolution contains no editing instructions. |  | 2016-09-29 18:37 | EDITOR
916 | JUNG HOON SUH | 23 | 0.1 | 26.3.9.8.5 | 117 |  | E | Y | 117 |  | 26.3.9.8.5 |  | A | Editor |  |  | Minor editorial changes | a SU --> an SU; three places including the Table 26-19 Title | ACCEPTED (EDITOR: 2016-05-11 22:49:53Z) | EDITOR | Editorials in D0.2 |  |  | I | EDITOR: 2016-05-11 22:49:57Z | 0.2 | 2016-06-03 18:52 | EDITOR
933 | JUNG HOON SUH | 23 | 0.1 | 26.3.10.12 | 147 |  | E | Y | 147 |  | 26.3.10.12 | 930 | A | Editor |  |  | Editorial corrections | for subcarrier k for symbol --> for the subcarrier k of symbol | ACCEPTED (EDITOR: 2016-05-14 18:21:20Z) | EDITOR | Editorials in D0.2 |  |  | I | EDITOR: 2016-05-14 18:21:24Z | 0.2 | 2016-06-03 18:52 | EDITOR
932 | JUNG HOON SUH | 23 | 0.1 | 26.3.10.12 | 147 |  | E | Y | 147 |  | 26.3.10.12 | 929 | A | Editor |  |  | Minor Editorial correction | by i-th pilot --> by the i-th pilot | ACCEPTED (EDITOR: 2016-05-14 18:22:09Z) | EDITOR | Editorials in D0.2 |  |  | I | EDITOR: 2016-05-14 18:22:13Z | 0.2 | 2016-06-03 18:52 | EDITOR
931 | JUNG HOON SUH | 23 | 0.1 | 26.3.10.12 | 147 |  | E | Y | 147 |  | 26.3.10.12 |  | A | Editor |  |  | Editorial corrections | for Pilot values for i-th 52-tone --> for the Pilot values of the i-th 52-tone | ACCEPTED (EDITOR: 2016-05-14 18:23:46Z) | EDITOR | Editorials in D0.2 |  |  | I | EDITOR: 2016-05-14 18:23:50Z | 0.2 | 2016-06-03 18:52 | EDITOR
930 | JUNG HOON SUH | 23 | 0.1 | 26.3.10.12 | 147 |  | E | Y | 147 |  | 26.3.10.12 |  | A | Editor |  |  | Editorial corrections | for subcarrier k for symbol --> for the subcarrier k of symbol | ACCEPTED (EDITOR: 2016-05-14 18:29:31Z) | EDITOR | Editorials in D0.2 |  |  | I | EDITOR: 2016-05-14 18:29:35Z | 0.2 | 2016-06-03 18:52 | EDITOR
929 | JUNG HOON SUH | 23 | 0.1 | 26.3.10.12 | 147 |  | E | Y | 147 |  | 26.3.10.12 |  | A | Editor |  |  | Minor Editorial correction | by i-th pilot --> by the i-th pilot | ACCEPTED (EDITOR: 2016-05-14 18:30:21Z) | EDITOR | Editorials in D0.2 |  |  | I | EDITOR: 2016-05-14 18:30:24Z | 0.2 | 2016-06-03 18:52 | EDITOR
928 | JUNG HOON SUH | 23 | 0.1 | 26.3.10.12 | 146 | 54 | E | Y | 146.54 | 54 | 26.3.10.12 |  | A | Editor |  |  | Editorial corrections | for Pilot values for i-th 26-tone --> for the Pilot values of the i-th 26-tone | ACCEPTED (EDITOR: 2016-05-14 18:14:39Z) | EDITOR | Editorials in D0.2 |  |  | I | EDITOR: 2016-05-14 18:14:44Z | 0.2 | 2016-06-03 18:52 | EDITOR
935 | JUNG HOON SUH | 23 | 0.1 | 26.3.10.12 | 148 |  | E | Y | 148 |  | 26.3.10.12 |  | A | Editor |  |  | Minor Editorial correction | by i-th pilot --> by the i-th pilot | ACCEPTED (EDITOR: 2016-05-14 18:32:21Z) | EDITOR | Editorials in D0.2 |  |  | I | EDITOR: 2016-05-14 18:32:25Z | 0.2 | 2016-06-03 18:52 | EDITOR
926 | JUNG HOON SUH | 23 | 0.1 | 26.3.10.12 | 146 | 18 | E | Y | 146.18 | 18 | 26.3.10.12 |  | A | Editor |  |  | Minor Editorial correction | by i-th pilot --> by the i-th pilot | ACCEPTED (EDITOR: 2016-05-13 17:23:44Z) | EDITOR | Editorials in D0.2 |  |  | I | EDITOR: 2016-05-13 17:23:50Z | 0.2 | 2016-06-03 18:52 | EDITOR
936 | JUNG HOON SUH | 23 | 0.1 | 26.3.10.12 | 148 |  | E | Y | 148 |  | 26.3.10.12 |  | A | Editor |  |  | Editorial corrections | for subcarrier k for symbol --> for the subcarrier k of symbol | ACCEPTED (EDITOR: 2016-05-14 18:31:48Z) | EDITOR | Editorials in D0.2 |  |  | I | EDITOR: 2016-05-14 18:31:53Z | 0.2 | 2016-06-03 18:52 | EDITOR
924 | JUNG HOON SUH | 23 | 0.1 | 26.3.10.2 | 133 | 1 | E | Y | 133.01 | 1 | 26.3.10.2 |  |  | Editor |  |  | Change the tilte of a Section | How about changing "Pre-FEC encoding process" to "Encoding process of Pre-FEC Padding"? |  | EDITOR | Editorials | [5 empty] | 2016-04-14 17:17 | EDITOR
923 | JUNG HOON SUH | 23 | 0.1 | 26.3.9.10 | 122 | 49 | T | Y | 122.49 | 49 | 26.3.9.10 |  | J | Ming Gan | 11-16/1202r5 | 116 | Insert the text for clarification | "the transmission of the PPDU." can be changed to "the transmission of the PPDU for the UL transmission." | REJECTED (PHY: 2016-09-15 11:30:00Z) The reason is that in the original sentence, it already mentions “HE trigger-based PPDU” | EDITOR | No change to draft |  |  | N | EDITOR: 2016-09-26 22:42:15Z- The resolution contains no editing instructions. |  | 2016-09-29 18:37 | EDITOR
922 | JUNG HOON SUH | 23 | 0.1 | 26.3.9.10 | 122 |  | E | Y | 122 |  | 26.3.9.10 |  | A | Editor |  |  | Editorial corrections | "HE-LTF symbol is THE-LTF is" should be "HE-LTF symbol, T_HE-LTF is" | ACCEPTED (EDITOR: 2016-05-12 23:49:27Z) | EDITOR | Editorials in D0.2 |  |  | I | EDITOR: 2016-05-13 00:09:13Z | 0.2 | 2016-06-03 18:52 | EDITOR
921 | JUNG HOON SUH | 23 | 0.1 | 26.3.9.10 | 122 |  | E | Y | 122 |  | 26.3.9.10 |  | V | Editor |  |  | Defined anywhere in the previous section? | T_GI,Data T_GI,Data2 and T_GI,Data4 are defined in any previous section? | REVISED (EDITOR: 2016-07-08 16:48:05Z) - Should be T_GI1,Data, T_GI2,Data, etc. See #2498 | EDITOR | Editorials |  |  | I | EDITOR: 2016-07-08 16:48:40Z | 0.2 | 2016-07-08 16:49 | EDITOR
920 | JUNG HOON SUH | 23 | 0.1 | 26.3.9.10 | 122 | 18 | T | Y | 122.18 | 18 | 26.3.9.10 |  | V | Ming Gan | 11-16/1202r5 | 116 | Insert the text for more accurate description | Change to the following; N_HE-LTF is selected to be no smaller than the maximum value of the functions for each N_STS,r,total, so HE-LTF symbols shall be aligned across the entire band. | REVISED (PHY: 2016-09-15 11:29:31Z) No modification. The PHY Motion #159 already resolved this issue and is resolved in Tgax D0.4 | EDITOR | No change to draft |  |  | N | EDITOR: 2016-09-28 03:01:06Z- The resolution contains no editing instructions. |  | 2016-09-29 18:37 | EDITOR
919 | JUNG HOON SUH | 23 | 0.1 | 26.3.9.10 | 122 |  | E | Y | 122 |  | 26.3.9.10 |  | A | Editor |  |  | Editorial changes | NHE-LTF should be N_HE-LTF, and "selected to be not smaller" needs to be changed to "selected to be no smaller". | ACCEPTED (EDITOR: 2016-05-13 00:09:17Z) | EDITOR | Editorials in D0.2 |  |  | I | EDITOR: 2016-05-13 00:09:22Z - see #922 | 0.2 | 2016-06-03 18:52 | EDITOR
918 | JUNG HOON SUH | 23 | 0.1 | 26.3.9.10 | 121 |  | E | Y | 121 |  | 26.3.9.10 |  | V | Editor |  |  | Editorial change; redundant expression | HE Long Training field (HE-LTF) field needs to be HE Long Training field (HE-LTF) | REVISED (EDITOR: 2016-05-12 17:42:13Z) - The acronym was defined in an earlier subclause. Change to read "The HE-LTF field…" | EDITOR | Editorials in D0.2 |  |  | I | EDITOR: 2016-05-12 17:43:04Z | 0.2 | 2016-06-03 18:52 | EDITOR
956 | kaiying Lv | 23 | 0.1 | 10.44.4.1 | 49 | 56 | E | Y | 49.56 | 56 | 10.44.4.1 |  | A | Editor |  |  | reference error | change 9.44.3.2 to 10.44.4.2 | ACCEPTED (EDITOR: 2016-05-02 19:46:12Z) - add auto cross-refererence. | EDITOR | Editorials in D0.2 |  |  | I | EDITOR: 2016-05-02 19:46:32Z | 0.2 | 2016-06-03 18:52 | EDITOR
927 | JUNG HOON SUH | 23 | 0.1 | 26.3.10.12 | 146 | 43 | E | Y | 146.43 | 43 | 26.3.10.12 |  | A | Editor |  |  | Editorial corrections | for subcarrier k for symbol --> for the subcarrier k of symbol | ACCEPTED (EDITOR: 2016-05-14 18:27:04Z) | EDITOR | Editorials in D0.2 |  |  | I | EDITOR: 2016-05-14 18:27:15Z- | 0.2 | 2016-06-03 18:52 | EDITOR
945 | JUNG HOON SUH | 23 | 0.1 | 26.3.10.12 | 150 |  | E | Y | 150 |  | 26.3.10.12 |  | V | Editor |  |  | Editorial corrections | for Pilot values for the i-th 996-tone --> for the Pilot values of the i-th 996-tone | REVISED (EDITOR: 2016-05-14 19:29:23Z) - "for pilot values for the i-th 996-tone" (lower case pilot) | EDITOR | Editorials in D0.2 |  |  | I | EDITOR: 2016-05-14 19:28:53Z | 0.2 | 2016-06-03 18:52 | EDITOR
1047 | KE YAO | 23 | 0.1 | 26.3.8 | 95 | 10 | E | Y | 95.1 | 10 | 26.3.8 |  | A | Editor |  |  | M to N should be m to n | modify it followed comment indication | ACCEPTED (EDITOR: 2016-05-11 13:57:20Z) | EDITOR | Editorials in D0.2 |  |  | I | EDITOR: 2016-05-11 13:57:23Z - #1966 | 0.2 | 2016-06-03 18:52 | EDITOR
954 | kaiying Lv | 23 | 0.1 | 9.4.2.196 | 26 | 55 | E | Y | 26.55 | 55 | 9.4.2.196 |  | A | Editor |  |  | 9.44.3 (Broadcast TWT Operation) should be 10.44.4 | as the comment | ACCEPTED (EDITOR: 2016-04-29 17:15:03Z) | EDITOR | Editorials in D0.2 |  |  | I | EDITOR: 2016-04-29 17:15:07Z | 0.2 | 2016-06-03 18:52 | EDITOR
953 | Junichi Iwatani | 23 | 0.1 | 25.9.2 | 63 | 42 | E | Y | 63.42 | 42 | 25.9.2 |  |  | Editor |  |  | (In 25.9.2 and 25.9.3) The descriptions of "the minimum receives sensitivity level" and "802.11 signal detect CCA" are unclear, and should be consistent. | As in the comment. |  | EDITOR | Editorials |  | Technical comment. Perhaps add references. Some parameters are not defined anywhere (e.g., TXPWR threshold values) |  |  |  | 2016-05-05 15:19 | EDITOR
952 | Junichi Iwatani | 23 | 0.1 | 25.9.2 | 63 | 32 | E | Y | 63.32 | 32 | 25.9.2 | 2716 | A | Editor |  |  | "PPDUis" should be "PPDU is" | As in the comment. | ACCEPTED (EDITOR: 2016-05-05 15:12:34Z) | EDITOR | Editorials in D0.2 |  |  | I | EDITOR: 2016-05-04 21:39:57Z - see #2716 | 0.2 | 2016-06-03 18:52 | EDITOR
951 | Junichi Iwatani | 23 | 0.1 | 25.9.2 | 63 | 28 | E | Y | 63.28 | 28 | 25.9.2 |  | J | Editor |  |  | "BSS color" should be "BSS Color" as in other clauses. | As in the comment. | REJECTED (EDITOR: 2016-05-04 21:32:39Z) - 802.11 style typically keeps terms uncapitalized. | EDITOR | Editorials in D0.2 |  |  | I | EDITOR: 2016-05-04 21:33:16Z | 0.2 | 2016-06-03 18:52 | EDITOR
949 | JUNG HOON SUH | 23 | 0.1 | 26.3.12.4.2 | 156 |  | T | Y | 156 |  | 26.3.12.4.2 |  | V | Sriram, Kome, Sameer | 11-16/0866r4 | 54 | Need clarification | Where is this 1 bit indicated? In which specific field of TF? | REVISED (PHY: 2016-07-28 19:24:07Z) TGax Editor to make the changes shown in IEEE 802.11-16/0866r4 under all headings that include CID 949. | EDITOR | Edited in D0.3 |  |  | I | EDITOR: 2016-08-09 19:46:03Z - see #507 | 0.3 | 2016-09-23 18:24 | EDITOR
948 | JUNG HOON SUH | 23 | 0.1 | 26.3.12.4.2 | 156 |  | T | Y | 156 |  | 26.3.12.4.2 |  | V | Sriram, Kome, Sameer | 11-16/0615r1 | 5 | Need clarification | What is "the common part" here? HE-SIG-A ? | REVISED (PHY: 2016-05-29 08:17:47Z) TGax Editor to make the changes shown in IEEE 802.11-16/615r1 under all headings that include CID 948. | EDITOR | Technical in D0.2 |  |  | I | EDITOR: 2016-06-03 18:39:37Z | 0.2 | 2016-06-03 18:50 | EDITOR
934 | JUNG HOON SUH | 23 | 0.1 | 26.3.10.12 | 148 |  | E | Y | 148 |  | 26.3.10.12 |  | V | Editor |  |  | Editorial corrections | for Pilot values for the i-th 106-tone --> for the Pilot values of the i-th 106-tone | REVISED (EDITOR: 2016-05-14 18:33:23Z) - "for pilot values for the i-the 106-tone" | EDITOR | Editorials in D0.2 |  |  | I | EDITOR: 2016-05-14 18:33:43Z | 0.2 | 2016-06-03 18:52 | EDITOR
946 | JUNG HOON SUH | 23 | 0.1 | 26.3.12.3.4 | 155 | 50 | E | Y | 155.5 | 50 | 26.3.12.3.4 |  | A | Editor |  |  | Editorial correction | in the TBD field in HE-SIG-A. the number --> in the TBD field of HE-SIG-A. The number | ACCEPTED (EDITOR: 2016-05-14 20:32:41Z) | EDITOR | Editorials in D0.2 |  |  | I | EDITOR: 2016-05-14 20:32:45Z | 0.2 | 2016-06-03 18:52 | EDITOR
915 | JUNG HOON SUH | 23 | 0.1 | 26.3.9.8.3 | 113 | 55 | E | Y | 113.55 | 55 | 26.3.9.8.3 |  | A | Editor |  |  | Minor editorial change | cyclic prefix should be guard interval for consistency | ACCEPTED (EDITOR: 2016-05-11 22:00:49Z) | EDITOR | Editorials in D0.2 |  |  | I | EDITOR: 2016-05-11 22:00:55Z | 0.2 | 2016-06-03 18:52 | EDITOR
944 | JUNG HOON SUH | 23 | 0.1 | 26.3.10.12 | 149 | 55 | E | Y | 149.55 | 55 | 26.3.10.12 |  | A | Editor |  |  | Editorial corrections | pilot mapping Pnk for subcarrier k for symbol --> pilot mapping P_n^k for the subcarrier k of symbol | ACCEPTED (EDITOR: 2016-05-14 19:27:56Z) | EDITOR | Editorials in D0.2 |  |  | I | EDITOR: 2016-05-14 19:28:01Z | 0.2 | 2016-06-03 18:52 | EDITOR
943 | JUNG HOON SUH | 23 | 0.1 | 26.3.10.12 | 149 |  | E | Y | 149 |  | 26.3.10.12 |  | V | Editor |  |  | Editorial corrections | for Pilot values for the i-th 996-tone --> for the Pilot values of the i-th 996-tone | REVISED (EDITOR: 2016-05-14 18:37:16Z) - "for pilot values for the i-th 996-tone | EDITOR | Editorials in D0.2 |  |  | I | EDITOR: 2016-05-14 18:36:32Z | 0.2 | 2016-06-03 18:52 | EDITOR
942 | JUNG HOON SUH | 23 | 0.1 | 26.3.10.12 | 149 |  | E | Y | 149 |  | 26.3.10.12 | 939 | A | Editor |  |  | Editorial corrections | for subcarrier k for symbol --> for the subcarrier k of symbol | ACCEPTED (EDITOR: 2016-05-14 18:35:27Z) | EDITOR | Editorials in D0.2 |  |  | I | EDITOR: 2016-05-14 18:35:32Z | 0.2 | 2016-06-03 18:52 | EDITOR
941 | JUNG HOON SUH | 23 | 0.1 | 26.3.10.12 | 149 | 17 | E | Y | 149.17 | 17 | 26.3.10.12 |  | A | Editor |  |  | Minor Editorial correction | by i-th pilot --> by the i-th pilot | ACCEPTED (EDITOR: 2016-05-14 18:38:42Z) | EDITOR | Editorials in D0.2 |  |  | I | EDITOR: 2016-05-14 18:38:46Z | 0.2 | 2016-06-03 18:52 | EDITOR
940 | JUNG HOON SUH | 23 | 0.1 | 26.3.10.12 | 149 |  | E | Y | 149 |  | 26.3.10.12 |  | A | Editor |  |  | Editorial corrections | for Pilot values for the i-th 484-tone --> for the Pilot values of the i-th 484-tone | ACCEPTED (EDITOR: 2016-05-14 18:36:09Z) | EDITOR | Editorials in D0.2 |  |  | I | EDITOR: 2016-05-14 18:36:13Z | 0.2 | 2016-06-03 18:52 | EDITOR
939 | JUNG HOON SUH | 23 | 0.1 | 26.3.10.12 | 149 |  | E | Y | 149 |  | 26.3.10.12 |  | A | Editor |  |  | Editorial corrections | for subcarrier k for symbol --> for the subcarrier k of symbol | ACCEPTED (EDITOR: 2016-05-14 18:37:00Z) | EDITOR | Editorials in D0.2 |  |  | I | EDITOR: 2016-05-14 18:37:04Z | 0.2 | 2016-06-03 18:52 | EDITOR
938 | JUNG HOON SUH | 23 | 0.1 | 26.3.10.12 | 148 | 47 | E | Y | 148.47 | 47 | 26.3.10.12 |  | A | Editor |  |  | Minor Editorial correction | by i-th pilot --> by the i-th pilot | ACCEPTED (EDITOR: 2016-05-14 18:34:32Z) | EDITOR | Editorials in D0.2 |  |  | I | EDITOR: 2016-05-14 18:34:37Z | 0.2 | 2016-06-03 18:52 | EDITOR
937 | JUNG HOON SUH | 23 | 0.1 | 26.3.10.12 | 148 |  | E | Y | 148 |  | 26.3.10.12 |  | A | Editor |  |  | Editorial corrections | for Pilot values for the i-th 242-tone --> for the Pilot values of the i-th 242-tone | ACCEPTED (EDITOR: 2016-05-14 18:31:13Z) | EDITOR | Editorials in D0.2 |  |  | I | EDITOR: 2016-05-14 18:31:19Z | 0.2 | 2016-06-03 18:52 | EDITOR
947 | JUNG HOON SUH | 23 | 0.1 | 26.3.12.3.4 | 156 |  | E | Y | 156 |  | 26.3.12.3.4 |  |  | Editor |  |  | Insert the text for more accurate and detail description | ~ for other STAs that act as interference. The number of HE-LTF symbols does not always represent the total number of space-time streams in the given RU, since the HE-LTFs in the given RU are aligned to the RU having the maximum number of HE-LTFs in the entire band. HE-LTF symbols in the ~ |  | EDITOR | Editorials | [5 empty] | 2016-04-14 17:17 | EDITOR
885 | JUNG HOON SUH | 23 | 0.1 | 26.3.2 | 75 | 43 | E | Y | 75.43 | 43 | 26.3.2 |  | V | Editor |  |  | Make the complete sentence | is an HE SU PPDU as implied by the value of L-Length field in L-SIG field - not sure what it tries to mean | REVISED (EDITOR: 2016-05-05 21:14:07Z) - See #2756 | EDITOR | Editorials in D0.2 |  |  | I | EDITOR: 2016-05-05 21:14:20Z - see #2756 | 0.2 | 2016-06-03 18:52 | EDITOR
917 | JUNG HOON SUH | 23 | 0.1 | 26.3.9.9 | 120 |  | E | Y | 120 |  | 26.3.9.9 |  | V | Editor |  |  | Editorial changes; wrong Eqn and Section number | "(25-3) to (25-8)" should be changed to "(26-29) to (26-34)" ? And 25.3.7.1 should be changed to 26.3.7.1 ? | REVISED (EDITOR: 2016-05-12 17:31:52Z) - Change to read "...corresponding to tone indices for which no RUs are defined (see 26.3.7 (OFDMA and SU tone allocation))" | EDITOR | Editorials in D0.2 |  |  | I | EDITOR: 2016-05-12 17:32:21Z | 0.2 | 2016-06-03 18:52 | EDITOR
893 | JUNG HOON SUH | 23 | 0.1 | 26.3.7.1 | 92 |  | T | Y | 92 |  | 26.3.7.1 |  | V | Jinsoo, Shahrnaz | 11-16/0658r2 | 9 | Delete the MU-MIMO HE PPDU as in Proposed Change; The SU here does not mean the SU-MIMO but the non-OFDMA. | 20 MHz HE SU PPDU and MU-MIMO HE PPDU with a 242-subcarrier --> 20 MHz HE SU PPDU with a 242-subcarrier RU | REVISED (PHY: 2016-05-29 08:53:18Z) Modify the original text by the suggested remedy (as shown in 802.11-16/0658r2). | EDITOR | Technical in D0.2 |  |  | I | See #888 | 0.2 | 2016-06-03 18:50 | EDITOR
892 | JUNG HOON SUH | 23 | 0.1 | 26.3.7.1 | 90 |  | E | Y | 90 |  | 26.3.7.1 |  | J | Editor |  |  | Minor editorial change | Re-format it to Figure 26-15, Figure 26-16, Figure 26-17 | REJECTED (EDITOR: 2016-05-19 22:12:44Z) - Commenter has not clearly identified the problem | EDITOR | Editorials in D0.2 |  |  | N | EDITOR: 2016-05-19 22:13:05Z- The resolution contains no editing instructions. |  | 2016-06-03 18:52 | EDITOR
891 | JUNG HOON SUH | 23 | 0.1 | 26.3.7.1 | 88 |  | T | Y | 88 |  | 26.3.7.1 |  | A | Jinsoo, Shahrnaz | 11-16/0658r2 | 9 | Change the Table 26-7 accordingly; The SU does not mean the SU-MIMO here. | Replace "1-SU/MU-MIMO" by "1" | ACCEPTED (PHY: 2016-05-29 08:53:06Z) | EDITOR | Technical in D0.2 |  |  | I | See #888 | 0.2 | 2016-06-03 18:50 | EDITOR
890 | JUNG HOON SUH | 23 | 0.1 | 26.3.7.1 | 88 |  | T | Y | 88 |  | 26.3.7.1 |  | V | Jinsoo, Shahrnaz | 11-16/0658r2 | 9 | Change as in Proposed Change; The SU in HE SU PPDU does not mean the SU-MIMO, but represents the non-OFDMA. | Cases of 1 RU indicate the HE SU PPDU with which the MU-MIMO may be scheduled. | REVISED (PHY: 2016-05-29 08:52:51Z) Modify the original text by the suggested remedy (as shown in 802.11-16/0658r2). | EDITOR | Technical in D0.2 |  |  | I | See #888 | 0.2 | 2016-06-03 18:50 | EDITOR
889 | JUNG HOON SUH | 23 | 0.1 | 26.3.7.1 | 88 |  | T | Y | 88 |  | 26.3.7.1 |  | V | Jinsoo, Shahrnaz | 11-16/0658r2 | 9 | Please, re-write the section as in Proposed Change; The 242 RU can also be used as an RU of 40 MHz and beyond. | The 242-subcarrier RU can be used in the 20 MHz HE SU PPDU. The 484-subcarrier RU can be used in the 40 MHz HE SU PPDU. The 996-subcarrier RU can be used in the 80 MHz HE SU PPDU. The 2x996-subcarrier RU can also be used in the 160 MHz and 80+80 MHz HE SU PPDU. The SU/MU-MIMO may also be scheduled on top of these HE SU PPDUs. | REVISED (PHY: 2016-05-29 08:52:35Z) Modify the original text by the suggested remedy (as shown in 802.11-16/0658r2). | EDITOR | Technical in D0.2 |  |  | I | See #888 | 0.2 | 2016-06-03 18:50 | EDITOR
888 | JUNG HOON SUH | 23 | 0.1 | 26.3.7.1 | 87 |  | T | Y | 87 |  | 26.3.7.1 |  | V | Jinsoo, Shahrnaz | 11-16/0658r2 | 9 | There is no HE MU-MIMO PPDU format, but it keeps saying that. | Need to re-write this section, because there is no MU-MIMO HE PPDU formats | REVISED (PHY: 2016-05-29 08:52:20Z) Modify the original text by the suggested remedy (as shown in 802.11-16/0658r2). | EDITOR | Technical in D0.2 |  |  | I | EDITOR: 2016-06-02 21:42:46Z | 0.2 | 2016-06-03 18:50 | EDITOR
895 | JUNG HOON SUH | 23 | 0.1 | 26.3.7.1 | 92 | 35 | T | Y | 92.35 | 35 | 26.3.7.1 |  | V | Jinsoo, Shahrnaz | 11-16/0658r2 | 9 | Delete the MU-MIMO HE PPDU as in Proposed Change; The SU here does not mean the SU-MIMO but the non-OFDMA. | 20 MHz MU-MIMO HE PPDU with a 242 subcarrier RU --> The 20 MHz HE SU PPDU with a 242 subcarrier RU | REVISED (PHY: 2016-05-29 08:53:50Z) Modify the original text by the suggested remedy (as shown in 802.11-16/0658r2). | EDITOR | Technical in D0.2 |  |  | I | See #888 | 0.2 | 2016-06-03 18:50 | EDITOR
886 | JUNG HOON SUH | 23 | 0.1 | 26.3.3 | 77 | 29 | T | Y | 77.29 | 29 | 26.3.3 |  | J | Xiaogang Chen | 11-16/0653r5 | 13 | Niche case not covered by Figure 26-6 and Figure 26-7 need to be addressed | For Figure 26-7, when the BF is not applied to pre-SIG-B portion, the TX block diagram still follows Figure 26-6, even though Beam Change field may be 0. | REJECTED (PHY: 2016-05-29 09:34:32Z) If the beyond SIG-B part use openloop, the same procedure as in figure 26-7 should be applied to enhance the channel estimation | EDITOR | No change to draft |  |  | N | No changes to draft |  | 2016-09-29 18:37 | EDITOR
896 | JUNG HOON SUH | 23 | 0.1 | 26.3.7.1 | 92 | 36 | T | Y | 92.36 | 36 | 26.3.7.1 |  | V | Jinsoo, Shahrnaz | 11-16/0658r2 | 9 | Delete the MU-MIMO HE PPDU as in Proposed Change; The SU here does not mean the SU-MIMO but the non-OFDMA. | 40 MHz OFDMA HE PPDU, HE SU PPDU and a HE MU-MIMO PPDU with 484 subcarries --> 40 MHz OFDMA HE PPDU, HE SU PPDU with 484 subcarriers | REVISED (PHY: 2016-05-29 08:56:31Z) Modify the original text by the suggested remedy (as shown in 802.11-16/0658r2). | EDITOR | Technical in D0.2 |  |  | I | See #888 | 0.2 | 2016-06-03 18:50 | EDITOR
884 | JUNG HOON SUH | 23 | 0.1 | 26.3.2 | 75 | 35 | T | Y | 75.35 | 35 | 26.3.2 |  | V | Rui Cao | 11-16/0937r7 | 37 | Need to confirm the description for HE NDP PPDU, NOTE 3 | T_HE-LTF-2X is the only symbol length for NDP PPDU | REVISED (PHY: 2016-07-28 07:06:21Z) Change to as in the resolution of CID884 in doc IEEE802.11-16/0937r7 | EDITOR | Edited in D0.3 |  |  | I | EDITOR: 2016-08-04 20:37:55Z - See #883 | 0.3 | 2016-09-23 18:24 | EDITOR
883 | JUNG HOON SUH | 23 | 0.1 | 26.3.2 | 75 | 33 | T | Y | 75.33 | 33 | 26.3.2 |  | V | Rui Cao | 11-16/0937r7 | 37 | Need to confirm the description for HE NDP PPDU, NOTE 2 | There is only one HE-LTF mode for NDP packet | REVISED (PHY: 2016-07-28 07:05:03Z) Change to as in the resolution of CID883 in doc IEEE802.11-16/0937r7 | EDITOR | Edited in D0.3 |  |  | I | EDITOR: 2016-08-04 20:37:36Z | 0.3 | 2016-09-23 18:24 | EDITOR
882 | JUNG HOON SUH | 23 | 0.1 | 26.3.2 | 74 |  | E | Y | 74 |  | 26.3.2 |  | J | Editor |  |  | Change Signal to SIGNAL in Table 26-2 | HE Signal A field --> HE SIGNAL A field, HE Signal B field --> HE SIGNAL B field | REJECTED (EDITOR: 2016-05-05 20:22:24Z) - Capitalized SIGNAL was a field name style used when Clause 17 was written, but since discontinued. | EDITOR | Editorials in D0.2 |  |  | N | EDITOR: 2016-05-05 20:23:15Z- The resolution contains no editing instructions. |  | 2016-06-03 18:52 | EDITOR
881 | JUNG HOON SUH | 23 | 0.1 | 26.3.2 | 74 | 25 | T | Y | 74.25 | 25 | 26.3.2 |  | V | Yan Zhang | 11-16/0634r1 | 8 | Wrong description of the Figure 26-4 | The line 25 and 26 should be changed to the following: The format of the HE trigger-based PPDU is defined as in Figure 26-04. This format is used for a transmission that is a response to a Trigger frame. The HE trigger-based PPDU format is identical to the HE SU PPDU format for the L-STF, L-LTF, L-SIG, RL-SIG, HE-SIG-A fields. Only the contents of HE-SIG-A will be different. The duration of the HE-STF field is 8 ╡s. | REVISED (PHY: 2016-05-21 19:52:36Z) Change to as in the resolution of CID881 in doc IEEE802.11-16/0634r1. | EDITOR | Technical in D0.2 |  |  | I | EDITOR: 2016-06-01 19:23:46Z | 0.2 | 2016-06-03 18:50 | EDITOR
880 | JUNG HOON SUH | 23 | 0.1 | 26.2.2 | 72 | 7 | T | Y | 72.07 | 7 | 26.2.2 |  | J | Bo Sun | 11-16/0663r4 | 11 | What if "Q" matrix in the data portion does not change? Is the BEAM_CHANGE still set to 1 for Nss>2 or the PPDU is the first PPDU in the TXOP | In Table 26-1, BEAM_CHANGE field, is the BEAM_CHANGE always set to 1 for the cases of Nss>2 or the 1st PPDU in TXOP? even though the Q matrix does not change between pre-HE and HE-modulated fields | REJECTED (PHY: 2016-05-29 09:23:51Z) For Nss>2 or the first PPDU in the TXOP, beam always changes between pre-HE and HE modulated part. That means pre-HE is processed without beamforming, just like non-HT and there is no Q matrix actually for pre-HE. | EDITOR | No change to draft |  |  | N | No changes to draft |  | 2016-09-29 18:37 | EDITOR
879 | JUNG HOON SUH | 23 | 0.1 | 26.1.1 | 69 | 31 | T | Y | 69.31 | 31 | 26.1.1 |  | V | Sameer, Bo Sun | 11-16/0614r1 | 4 | The statement "The non-contiguous channels within primary or secondary 80 MHz only exists at AP side" is not clear in what it means | Does it mean the non-contiguous channel bonding is only applicable for the DL? | REVISED (PHY: 2016-05-29 08:04:13Z) TGax Editor to make the changes shown in 11-16/614r1 under all headings that include CID 879. | EDITOR | Technical in D0.2 |  |  | I | EDITOR: 2016-06-01 18:00:31Z | 0.2 | 2016-06-03 18:50 | EDITOR
878 | JUNG HOON SUH | 23 | 0.1 | 26.1.1 | 69 | 25 | T | Y | 69.25 | 25 | 26.1.1 |  | J | Sameer, Bo Sun | 11-16/0614r1 | 4 | What does "group addressed" mean for the HE SU PPDU? | The group addressed transmission in "An HE SU PPDU includes individually addressed and group addressed transmissions" need to be confirmed for what it means | REJECTED (PHY: 2016-05-29 08:03:48Z) The meaning of the NOTE is that HE SU PPDU can carry unicast and multicast MPDUs. According to 802.11-2012, group addressed when applied to an MPDU, it is an MPDU with a group address in the Address1 field. | EDITOR | No change to draft |  |  | N | No changes to draft |  | 2016-09-29 18:37 | EDITOR
877 | JUNG HOON SUH | 23 | 0.1 | 26.1.1 | 69 | 9 | G | Y | 69.09 | 9 | 26.1.1 |  | J | Sameer, Bo Sun | 11-16/0614r1 | 4 | General statement need to be more accurate | orthogonal frequency dicision multiplexing (OFDM) needs to be changed to wireless localarea network (WLAN) | REJECTED (PHY: 2016-05-29 08:03:09Z) The statement is accurate since Clause 26 describes the OFDM HE PHY specification. Similar approach is followed in other 802.11 amendments such as 802.11ac/ah. | EDITOR | No change to draft |  |  | N | No changes to draft |  | 2016-09-29 18:37 | EDITOR
887 | JUNG HOON SUH | 23 | 0.1 | 26.3.7 | 87 | 10 | E | Y | 87.1 | 10 | 26.3.7 |  | A | Editor |  |  | a to an | the subcarriers that form a RU are physically adjacent -> the subcarriers that form an RU are physically adjacent | ACCEPTED (EDITOR: 2016-05-09 21:29:44Z) | EDITOR | Editorials in D0.2 |  |  | I | EDITOR: 2016-05-09 21:29:47Z - see #1948 | 0.2 | 2016-06-03 18:52 | EDITOR
905 | JUNG HOON SUH | 23 | 0.1 | 26.3.9.3 | 101 |  | E | Y | 101 |  | 26.3.9.3 |  | A | Editor |  |  | Editorial change for consistency | A_HELTF^k needs to be A_HE-LTF^k for the notation consistency | ACCEPTED (EDITOR: 2016-05-11 18:17:01Z) | EDITOR | Editorials in D0.2 |  |  | I | EDITOR: 2016-05-11 18:17:05Z | 0.2 | 2016-06-03 18:52 | EDITOR
914 | JUNG HOON SUH | 23 | 0.1 | 26.3.9.7 | 110 |  | E | Y | 110 |  | 26.3.9.7 |  |  | Editor |  |  | Missing notations in the Figure | In Figure 26-22, HE-SIG-A1 is notated, but from HE-SIG-A2 to HE-SIG-A4 are missing notations |  | EDITOR | Editorials | [5 empty] | 2016-04-14 17:17 | EDITOR
913 | JUNG HOON SUH | 23 | 0.1 | 26.3.9.7 | 110 | 33 | T | Y | 110.33 | 33 | 26.3.9.7 |  | V | Ross | 11-16/0610r3 | 2 | Insert the text | mapped to a BPSK constellation and have pilots inserted --> mapped to a BPSK constellation without interleaving and have pilots inserted | REVISED (PHY: 2016-05-29 07:12:09Z) Instruction to Editor: Refer to the resolution to CID912 in 11-16/0610r3 | EDITOR | Technical in D0.2 |  |  | I | EDITOR: 2016-06-02 19:50:05Z | 0.2 | 2016-06-03 18:50 | EDITOR
912 | JUNG HOON SUH | 23 | 0.1 | 26.3.9.7 | 110 | 28 | T | Y | 110.28 | 28 | 26.3.9.7 |  | V | Ross | 11-16/0610r3 | 2 | Insert the text | mapped to a QBPSK constellation and have pilots inserted --> mapped to a QBPSK constellation without interleaving and have pilots inserted | REVISED (PHY: 2016-05-29 07:11:30Z) Instruction to Editor: Please make the following changes in TGax D0.1 P110 L28 & L33 under subclause 26.3.9.7 according to the modification as the resolution to CID 912 in 11-16/610r3 | EDITOR | Technical in D0.2 |  |  | I | EDITOR: 2016-06-02 19:50:00Z | 0.2 | 2016-06-03 18:50 | EDITOR
911 | JUNG HOON SUH | 23 | 0.1 | 26.3.9.7 | 110 |  | E | Y | 110 |  | 26.3.9.7 |  | A | Editor |  |  | Editorial change for consistency | A_HELTF^k needs to be A_HE-LTF^k for the notation consistency | ACCEPTED (EDITOR: 2016-05-11 21:21:03Z) | EDITOR | Editorials in D0.2 |  |  | I | EDITOR: 2016-05-11 21:21:07Z | 0.2 | 2016-06-03 18:52 | EDITOR
910 | JUNG HOON SUH | 23 | 0.1 | 26.3.9.7 | 110 |  | T | Y | 110 |  | 26.3.9.7 |  | J | Ross | 11-16/0872r1 | 30 | The first column of Q matrix is always used in Eqn (26-22) | in [Q_4(~)^(i_seq)]_i_TX,m -->m should be 0? Because the 1st column of Q matrix is always used here, and N_STS,total is always 1 | REJECTED (PHY: 2016-07-26 20:55:14Z) Reason: If beam-change is off, HE-SIGA is spatially mapped the same as HELTF1 as indicated in Table(26-15) in Draft 1.0.1, and Eq. (26-22) has been correctly written. | EDITOR | No change to draft |  |  | N | EDITOR: 2016-08-09 03:16:45Z- The resolution contains no editing instructions. |  | 2016-09-29 18:37 | EDITOR
909 | JUNG HOON SUH | 23 | 0.1 | 26.3.9.5 | 104 |  | E | Y | 104 |  | 26.3.9.5 |  | A | Editor |  |  | Editorial change for consistency | A_HELTF^k needs to be A_HE-LTF^k for the notation consistency | ACCEPTED (EDITOR: 2016-05-11 18:52:16Z) | EDITOR | Editorials in D0.2 |  |  | I | EDITOR: 2016-05-11 18:52:19Z | 0.2 | 2016-06-03 18:52 | EDITOR
908 | JUNG HOON SUH | 23 | 0.1 | 26.3.9.5 | 104 |  | T | Y | 104 |  | 26.3.9.5 |  | V | Rui Cao | 11-16/0937r7 | 37 | The first column of Q matrix is always used in Eqn (26-19) | in [Q_4(~)^(i_seq)]_i_TX,m -->m should be 0? Because the 1st column of Q matrix is always used here, and N_STS,total is always 1 | REVISED (PHY: 2016-07-28 07:16:02Z) Change to as in the resolution of CID908 in doc IEEE802.11-16/0937r7. | EDITOR | Edited in D0.3 |  |  | I | See #525 | 0.3 | 2016-09-23 18:24 | EDITOR
894 | JUNG HOON SUH | 23 | 0.1 | 26.3.7.1 | 92 |  | T | Y | 92 |  | 26.3.7.1 |  | V | Jinsoo, Shahrnaz | 11-16/0658r2 | 9 | Delete the MU-MIMO HE PPDU as in Proposed Change; The SU here does not mean the SU-MIMO but the non-OFDMA. | 40 MHz HE SU PPDU and MU-MIMO HE PPDU with a 484-subcarrier RU --> 40 MHz HE SU PPDU with a 484-subcarrier RU | REVISED (PHY: 2016-05-29 08:53:34Z) Modify the original text by the suggested remedy (as shown in 802.11-16/0658r2). | EDITOR | Technical in D0.2 |  |  | I | See #888 | 0.2 | 2016-06-03 18:50 | EDITOR
906 | JUNG HOON SUH | 23 | 0.1 | 26.3.9.4 | 102 |  | T | Y | 102 |  | 26.3.9.4 |  | V | Rui Cao | 11-16/0937r7 | 37 | The first column of Q matrix is always used in Eqn (26-16) | in [Q_4(~)^(i_seq)]_i_TX,m -->m should be 0? Because the 1st column of Q matrix is always used here, and N_STS,total is always 1 | REVISED (PHY: 2016-07-28 07:12:17Z) Change to as in the resolution of CID906 in doc IEEE802.11-16/0937r7. | EDITOR | Edited in D0.3 |  |  | I | See #525 | 0.3 | 2016-09-23 18:24 | EDITOR
957 | kaiying Lv | 23 | 0.1 | 10.44.4.1 | 50 | 2 | T | Y | 50.02 | 2 | 10.44.4.1 |  | V | Alfred, Matt, Ming Gan, Jason, Jayh, Kaiying, Jarkko, Jeongki | 16/1189r2 | 113 | There is no separate subclause for "Rules for TWT scheduled STA". Modify the sentence or add a corresponding subclause | Please clarify it | REVISED (MAC: 2016-09-14 14:30:26Z) - Revised – Agree in principle with the comment. Proposed resolution clarifies that inconsistency, harmonizing the resolution with those of other CIDs in the same context. TGax editor to make the changes shown in 11-16/1189r2 under all headings that include CID 957. Revised – Agree in principle with the comment. Proposed resolution clarifies the ambiguity by adding the corresponding subclause (resolution that is inline with proposed change by CID 1657, 2400, 957, etc.). TGax editor to make the changes shown in 11-16/1189r2 under all headings that include CID 958. | EDITOR | Edited in D0.5 |  |  | I |  | 0.5 | 2016-09-29 18:35 | EDITOR
904 | JUNG HOON SUH | 23 | 0.1 | 26.3.9.3 | 101 |  | T | Y | 101 |  | 26.3.9.3 |  | V | Rui Cao | 11-16/0937r7 | 37 | The first column of Q matrix is always used in Eqn (26-14) | in [Q_4(~)^(i_seq)]_i_TX,m -->m should be 0? Because the 1st column of Q matrix is always used here, and N_STS,total is always 1 | REVISED (PHY: 2016-07-28 07:11:33Z) Change to as in the resolution of CID904 in doc IEEE802.11-16/0937r7. | EDITOR | Edited in D0.3 |  |  | I | See #525 | 0.3 | 2016-09-23 18:24 | EDITOR
903 | JUNG HOON SUH | 23 | 0.1 | 26.3.8 | 99 |  | E | Y | 99 |  | 26.3.8 |  |  | Editor |  |  | Editorial question | A_HE-LTF^k is not defined anywhere in the previous section |  | EDITOR | Editorials | [5 empty] | 2016-04-14 17:17 | EDITOR
902 | JUNG HOON SUH | 23 | 0.1 | 26.3.8 | 99 |  | E | Y | 99 |  | 26.3.8 |  | V | Editor |  |  | Editorial changes for the consistency | the leftover tones should be changed to the Null tones or the Null subcarriers for consistency | REVISED (EDITOR: 2016-05-11 17:27:37Z) - Change "leftover tones" to "null subcarriers" | EDITOR | Editorials in D0.2 |  |  | I | EDITOR: 2016-05-11 17:28:04Z | 0.2 | 2016-06-03 18:52 | EDITOR
901 | JUNG HOON SUH | 23 | 0.1 | 26.3.8 | 99 |  | T | Y | 99 |  | 26.3.8 |  | J | Rui Cao | 11-16/1136r3 | 80 | Description is incorrect; Even for the case BEAM_CHANGE is 0, for the pre-HE modulated fields, Q_k^(i_seq) is still a column vector | the description after "otherwise" needs to be re-written based on the reason in Comment | REJECTED (PHY: 2016-09-13 21:11:08Z) Passed PHY motion 84 says that “when beam change indication is 0, the pre-HE-STF preamble portion shall be spatially mapped the same way as HE-LTF1 on each tone”. Q_k^(i_seg) can be more than one stream, hence it is not a column vector. | EDITOR | No change to draft |  |  | N | EDITOR: 2016-09-26 17:46:40Z- The resolution contains no editing instructions. |  | 2016-09-29 18:37 | EDITOR
900 | JUNG HOON SUH | 23 | 0.1 | 26.3.8 | 97 |  | E | Y | 97 |  | 26.3.8 |  | A | Editor |  |  | Minor editorial change | In the equation for t_HE-Data, N_HELTF needs to be changed to N_HE-LTF for consistency | ACCEPTED (EDITOR: 2016-05-11 14:13:06Z) | EDITOR | Editorials in D0.2 |  |  | I | EDITOR: 2016-05-11 14:13:10Z | 0.2 | 2016-06-03 18:52 | EDITOR
899 | JUNG HOON SUH | 23 | 0.1 | 26.3.8 | 96 |  | E | Y | 96 |  | 26.3.8 |  | A | Editor |  |  | Minor editorial change | In Figure 26-21, N_HELTF needs to be changed to N_HE-LTF for consistency | ACCEPTED (EDITOR: 2016-05-14 21:38:10Z) | EDITOR | Editorials in D0.2 |  |  | I | EDITOR: 2016-05-14 21:38:15Z | 0.2 | 2016-06-03 18:52 | EDITOR
898 | JUNG HOON SUH | 23 | 0.1 | 26.3.8 | 95 | 38 | E | Y | 95.38 | 38 | 26.3.8 |  | A | Editor |  |  | Minor Editorial change | the correspond 80 MHz --> the corresponding 80 MHz | ACCEPTED (EDITOR: 2016-05-11 13:59:11Z) | EDITOR | Editorials in D0.2 |  |  | I | EDITOR: 2016-05-11 13:59:15Z | 0.2 | 2016-06-03 18:52 | EDITOR
897 | JUNG HOON SUH | 23 | 0.1 | 26.3.7.1 | 92 | 38 | T | Y | 92.38 | 38 | 26.3.7.1 |  | V | Jinsoo, Shahrnaz | 11-16/0658r2 | 9 | Delete the MU-MIMO HE PPDU as in Proposed Change; The SU here does not mean the SU-MIMO but the non-OFDMA. | 80 MHz HE SU PPDU and 80 MHz HE MU-MIMO PPDU with 996 a subcarrier allocation --> 80 MHz HE SU PPDU with 996 asubcarriers allocation | REVISED (PHY: 2016-05-29 08:56:46Z) - Modify the original text by the suggested remedy (as shown in 802.11-16/0658r2). | EDITOR | Technical in D0.2 |  |  | I | See #888 | 0.2 | 2016-06-03 18:50 | EDITOR
907 | JUNG HOON SUH | 23 | 0.1 | 26.3.9.4 | 102 |  | E | Y | 102 |  | 26.3.9.4 |  | A | Editor |  |  | Editorial change for consistency | A_HELTF^k needs to be A_HE-LTF^k for the notation consistency | ACCEPTED (EDITOR: 2016-05-11 18:32:21Z) | EDITOR | Editorials in D0.2 |  |  | I | EDITOR: 2016-05-11 18:32:24Z | 0.2 | 2016-06-03 18:52 | EDITOR
1013 | Kazuyuki Sakoda | 23 | 0.1 | 11.24.16.3 | 52 | 1 | T | Y | 52.01 | 1 | 11.24.16.3 | [5 empty] | GCR setup procedures for HE STAs are missing in the spec. Need to describe how the HE STAs will form a GCR group membership. | Add procedures to form GCR group memberships among STAs in an HE BSS. It is reasonable to assume there are 2 different modes of operations., i.e., one for HE STA only group memberships and another for legacy mixed group memberships. Commenter is willing to provide a suggested resolution. |  | EDITOR | [6 empty] | 2016-04-13 03:33 | EDITOR
1003 | Kaushik Josiam | 23 | 0.1 | 26.3.9.8.5 | 118 | 11 | T | Y | 118.11 | 11 | 26.3.9.8.5 |  | V | Kaushik, Ross | 11-16/0928r2 | 61 | Clarify the STA-ID field in the Table 26.20. The description reference to a MAC section is unclear and needs to be clarified | Replace the sentence "The STA identifier that addresses a STA - reference to MAC section(?)" with the following sentence: "The STA-ID refers to the AID described in the section 8.4.1.8. The 11 LSBs of the AID field are used to address STAs in this field." | REVISED (PHY: 2016-07-28 23:55:51Z) Instruction to Editor: TGax editor to make the changes shown in 11-16/928r2 under all headings that include CID 1003 | EDITOR | Edited in D0.3 |  |  | I | EDITOR: 2016-08-05 21:28:16Z | 0.3 | 2016-09-23 18:24 | EDITOR
1023 | Kazuyuki Sakoda | 23 | 0.1 | 26.3.12.4.6 | 157 | 16 | T | Y | 157.16 | 16 | 26.3.12.4.6 |  | V | Sriram, Kome, Sameer | 11-16/0775r2 | 19 | Subclause 26.3.12.4.6 (Requirements for STAs transmitting HE trigger-based PPDUs) talks about the accuracy requirements for RSSI and transmission power. It seems that the rules are applicable both to OFDMA and MU-MIMO cases. However, this subclause is placed under 26.3.12.4 (UL MU-MIMO) subclase, which sounds like it is only valid for MU-MIMO case. | Please clarify if the rule is valid both for OFDMA and MU-MIMO. If yes, relocate the subclause to somewhere generally talks about the requirements to MU transmissions for non-AP STAs. Otherwise, create a subclause specifying requirements to UL OFDMA transmissions. | REVISED (PHY: 2016-07-28 17:21:09Z) TGax Editor to make the changes shown in IEEE 802.11-16/0775r2 under all headings that include CID 1023. | EDITOR | Edited in D0.3 |  |  | I | EDITOR: 2016-08-08 17:13:45Z - see #340 | 0.3 | 2016-09-23 18:24 | EDITOR
1022 | Kazuyuki Sakoda | 23 | 0.1 | 26.3.9.7.2 | 105 | 27 | T | Y | 105.27 | 27 | 26.3.9.7.2 |  | J | Ross | 11-16/1148r1 | 83 | HE STAs utilize transmit power control in UL MU transmission (MU-MIMO and OFDMA) and spatial reuse context. A source of the transmit power determination is likely to be the pathloss between its communication peer. Pathloss[dB] can be calculated from TxPower[dBm] - RSSI [dBm]. It will be helpful for STAs to estimate the pathloss if HE PPDUs contain TxPower information. | Specify a subfield that represents TxPower of the PPDU as a part of HE-SIG-A for an HE SU PPDU (Table 26-15). Spatial Reuse field should have some field space for it. Define the same subfield for HE-SIG-A for an HE MU PPDU (Table 26-16) and HE-SIG-A for an HE trigger-based PPDU (Table 26-17). | REJECTED (PHY: 2016-09-13 06:34:58Z) Should directly indicates TX PWR + Acceptable Receiver Interference level, that is, TX_PWRtransmitter of PPDU + RSSIintended receiver – Required SNR instead of Tx PWR only | EDITOR | No change to draft |  |  | N | EDITOR: 2016-09-26 22:41:31Z- The resolution contains no editing instructions. |  | 2016-09-29 18:37 | EDITOR
1021 | Kazuyuki Sakoda | 23 | 0.1 | 26.1.1 | 69 | 15 | E | N | 69.15 | 15 | 26.1.1 |  | A | Editor |  |  | In REVmc D5.0, OFDM PHY is in clause 17, HT PHY is in clause 19, and VHT PHY is in clause 21. It seems that cross reference to these clauses are wrong. (Or clause numbering rule has been changed?) | Change the cross reference to VHT PHY to Clause 21. Change the cross reference to HT PHY to Clause 19. Change the cross reference to OFDM PHY to Clause 17. | ACCEPTED (EDITOR: 2016-05-05 17:29:18Z) | EDITOR | Editorials in D0.2 |  |  | I | EDITOR: 2016-05-05 17:29:20Z | 0.2 | 2016-06-03 18:52 | EDITOR
1019 | Kazuyuki Sakoda | 23 | 0.1 | 25.13 | 66 | 33 | E | N | 66.33 | 33 | 25.13 |  | J | Editor |  |  | Title of the subclause 25.13 "Power management" sounds too broad. We may want to use something like "HE STA power management". | Replace "Power management" with "HE STA power management". | REJECTED (EDITOR: 2016-05-05 16:58:52Z) - The subclauses clearly identify the STAs for which power management applies | EDITOR | Editorials in D0.2 |  |  | N | EDITOR: 2016-05-05 16:59:35Z- The resolution contains no editing instructions. |  | 2016-06-03 18:52 | EDITOR
1018 | Kazuyuki Sakoda | 23 | 0.1 | 25.9.3 | 63 | 57 | T | Y | 63.57 | 57 | 25.9.3 |  | V | Bo Sun, Younghoon, Rossi, Junichi, Liwen, Xiaofei, Jing, Jeongki, Yasu, Gwen, Geonjung, Yusuke, Yuichi, James, Laurent | 1223r6 | 76 | 802.11 devices should use Transmit power control (TPC) more efficiently to reduce interference. Most of the current 802.11 implementation transmit signal with a fixed power which is excessive in certain circumstances, i.e., mobile AP communicates with another device in very close range. More rules to encourage HE STAs to reduce transmission power shall be defined as a part of 802.11ax. | Please define a rule to reduce transmission power when a STA relaxes its CCA channel busy criteria. | REVISED - Agree in principle with the comment. Document 1223r6 includes the description of the adjustment rule from the SFD. | EDITOR | Edited in D0.5 |  |  | I | see #2386 | 0.5 | 2016-09-29 18:35 | EDITOR
1017 | Kazuyuki Sakoda | 23 | 0.1 | 25.9.3 | 63 | 57 | T | Y | 63.57 | 57 | 25.9.3 |  | V | Bo Sun, Younghoon, Rossi, Junichi, Liwen, Xiaofei, Jing, Jeongki, Yasu, Gwen, Geonjung, Yusuke, Yuichi, James, Laurent | 1223r6 | 76 | Transmit power control (TPC) works well to reduce OBSS interference, i.e., minimize interfere from an HE STA to others. However, there will be no incentive for the HE STA to reduce its transmission power if the rule is not properly defined. The TPC rule for spatial reuse shall enable HE STAs to enjoy clear performance gain in dense scenario. The rule for spatial reuse TPC is lacking in the spec at the moment. | Spell out the spatial reuse TPC rule following the spirit of linking CCA threshold and transmission power as proposed in 11-16/414r1. | REVISED - Agree in principle with the comment. Document 1223r6 includes the description of the adjustment rule from the SFD, which links transmit power adjustments with OBSS_PD modification to create incentive for STAs. | EDITOR | Edited in D0.5 |  |  | I | see #2386 | 0.5 | 2016-09-29 18:35 | EDITOR
1025 | Kazuyuki Sakoda | 23 | 0.1 | 26.3.13 | 158 | 2 | T | Y | 158.02 | 2 | 26.3.13 |  | V |  |  | 121 | Power control rules for UL OFDMA is missing. | Not clear where the rules should be specified, but it might be good idea to create a subclause under 26.3.13. | REVISED (PHY: 2016-09-15 08:58:11Z) The corresponding text has be re-drafted in D0.4 | EDITOR | No change to draft |  |  | N | EDITOR: 2016-09-29 15:53:13Z- The resolution contains no editing instructions. |  | 2016-09-29 18:37 | EDITOR
1014 | Kazuyuki Sakoda | 23 | 0.1 | 25.2.1 | 53 | 18 | T | Y | 53.18 | 18 | 25.2.1 |  | V | Po-Kai, Young Hoon, Yunbo, Kiseon, Yuichi, Weiming, Xiaofei, Jing, Yasu | 11-16/1106r2 | 72 | Although two NAVs are introduced to HE STAs, it is not clear how the STA will use these NAVs for channel access. | Please clarify the channel access rules utilizing 2 NAVs. | REVISED (MU: 2016-09-20 05:39:31Z) Agree in principle with the commenter. Virtual CS indication of medium for two NAVs are added in 25.2.2. TGax editor to make the changes shown in 11-16/1106r2 under all headings that include CID 1775. | EDITOR | Edited in D0.5 |  |  | I | see #164 | 0.5 | 2016-09-29 18:35 | EDITOR
1026 | Kazuyuki Sakoda | 23 | 0.1 | 26.3.13.3 | 158 | 13 | T | Y | 158.13 | 13 | 26.3.13.3 |  | V | Daewon | 11-16/1191r2 | 90 | For UL MU operation, non-AP STA needs to maintain higher resolution of transmit center frequency and symbol clock frequency. The requirements for AP and non-AP STA should be different. Also, regarding non-AP STA transmit specification, requirements for (1) non-MU transmission, (2) OFDMA transmission, and (3) UL MU-MIMO transmission could be different. Transmit specification for all of these cases should be specified. | 1. Create subclauses under 26.3.13.3 (Transmit center frequency and symbol clock frequency tolerance) as follows: (a) spec for AP STA, IBSS STA, and mesh STA. (b) spec for non-AP STA in an HE infrastructure BSS applied to non-MU transmission (c) spec for non-AP STA in an HE infrastructure BSS applied to OFDMA transmission (d) spec for non-AP STA in an HE infrastructure BSS applied to MU-MIMO transmission. 2. define Transmit center frequency and symbol clock frequency tolerance for each cases above. | REVISED (PHY: 2016-09-14 13:43:41Z) TGax Editor: make changes as in 11-16-1191-02-00ax CR-for-CID-on-PHY-trasmit-spec | EDITOR | Edited in D0.5 |  |  | I | see #2351 | 0.5 | 2016-09-29 18:35 | EDITOR
1011 | Kazuyuki Sakoda | 23 | 0.1 | 3.2 | 3 | 10 | E | Y | 3.1 | 10 | 3.2 |  | V | Po-Kai, Young Hoon, Yunbo, Kiseon, Yuichi, Weiming, Xiaofei, Jing, Yasu | 11-16/1106r2 | 72 | The definition for "inter-BSS NAV" and "intra-BSS NAV" are missing. | Add definition for "inter-BSS NAV" and "intra-BSS NAV" under subclause 3.2 Definitions specific to IEEE802.11 | REVISED (MU: 2016-09-20 05:40:10Z) Agree in principle with the commenter, high level description for Intra-BSS NAV and Regular NAV are added to 25.2.2. Note that the phrase "Inter-BSS NAV" appears in P73¦12 should be changed to regular NAV. Corresponding revisions have been incorporated. Tgax editor to make the changes shown in 11-16/1106r2 under all headings that include CID 1742 and 164. | EDITOR | Edited in D0.5 |  | Technical comment. Moving to MU-RTS and NAV comment group. | I | see #164 | 0.5 | 2016-09-29 18:35 | EDITOR
1010 | Kaushik Josiam | 23 | 0.1 | 26.3.9.8.5 | 116 |  | T | Y | 116 |  | 26.3.9.8.5 |  | V | Kaushik, Ross | 11-16/0928r2 | 61 | The text of the PHY motion 128 states, "Multiple RU allocation for one STA shall not be allowed in 11ax." This has to be incorporated in the spec text | Will bring a detailed text proposal for this comment | REVISED (PHY: 2016-07-28 23:57:06Z) Instruction to Editor: TGax editor to make the changes shown in 11-16/928r2 under all headings that include CID 1010 | EDITOR | Edited in D0.3 |  |  | I | EDITOR: 2016-08-05 21:31:11Z | 0.3 | 2016-09-23 18:24 | EDITOR
1009 | Kaushik Josiam | 23 | 0.1 | 26.3.9.8.4 | 115 |  | T | Y | 115 |  | 26.3.9.8.4 |  | V | Kaushik, Ross | 11-16/0873r1 | 32 | PHY Motion 110 states the following: At least 1 state is reserved in the 8 bit RU allocation subfield of the HE-SIG-B common field for "no STA-specific information field assigned by the RU allocation subfield'. Details are TBD." Need to update the RU allocation signaling with the states for no-STA specification information after deciding the TBDs. | Will bring a detailed text proposal for this comment | REVISED (PHY: 2016-07-26 21:06:50Z) Instruction to Editor: Refer to the resolution of CID 2032 in doc 16-873r1 | EDITOR | Edited in D0.3 |  |  | I | EDITOR: 2016-08-05 20:16:54Z - some overlap with resolution for #2032. | 0.3 | 2016-09-23 18:24 | EDITOR
1008 | Kaushik Josiam | 23 | 0.1 |  |  |  | T | Y | [8 empty] | Non contiguous channel bonding has been accepted in the SFD by PHY motion #125. Specification text is missing | Will bring a detailed text proposal for this comment |  | EDITOR | Need Proposal | [5 empty] | 2016-04-15 20:13 | EDITOR
1007 | Kaushik Josiam | 23 | 0.1 | 26.3.9.7.2 | 107 | 17 | T | Y | 107.17 | 17 | 26.3.9.7.2 |  | V | Ross | 11-16/0610r3 | 2 | Need to clarify re-intepretation of the SIGB Number of Symbols field for compression mode according to the agreed PHY motion #141 | Add the followng sentence to the description of the SIGB Number of Symbols: "When SIGB compression mode is enabled, the number of symbols are re-purposed to indicate the number of MU-MIMO users" | REVISED (PHY: 2016-05-29 07:19:18Z) Instruction to Editor: Refer to the resolution to CID 296 as in 11-16/0610r3 | EDITOR | Technical in D0.2 |  |  | I | EDITOR: 2016-06-03 15:44:25Z - see #296 | 0.2 | 2016-06-03 18:50 | EDITOR
1006 | Kaushik Josiam | 23 | 0.1 | 26.3.9.8.2 | 113 | 25 | E | N | 113.25 | 25 | 26.3.9.8.2 |  | A | Editor |  |  | In the following sentence, the section numbers cited are incorrect, "For MU-MIMO allocation of RU size > 20 MHz, the User Block subfields are dynamically split between the two HE-SIG-B content channels (1/2) and the split is decided by the AP (on a per case basis). See 25.3.9.2.5.2 and 25.3.9.2.5.3 for more details." Update section numbers to the correct ones when referring to the load valancing for MU-MIMO allocations for RU > 20MHz | Replace 25.3.9.2.5.2 with 26.3.9.8.4 and replace 26.3.9.2.5.3 with 26.3.9.8.5 | ACCEPTED (EDITOR: 2016-05-11 21:44:44Z) | EDITOR | Editorials in D0.2 |  |  | I | EDITOR: 2016-05-11 21:44:49Z | 0.2 | 2016-06-03 18:52 | EDITOR
1005 | Kaushik Josiam | 23 | 0.1 | 26.3.12.3.4 | 155 | 48 | T | Y | 155.48 | 48 | 26.3.12.3.4 |  | V | Sriram, Kome, Sameer | 11-16/0866r4 | 54 | Update the TBD on the compression mode according to the agreed PHY motion #141 - | Replace the following sentence: "If the value of SIGB Compression field in HE-SIG-A is 1, there is no RU allocation signaling in HE-SIG-B common field. The number of STAs in the MU MIMO group is indicated in the TBD field in HE-SIG-A." with the following: "If the value of SIGB Compression field in HE-SIG-A is 1, there is no HE-SIG-B common field and contains only user specific field. The SIGB number of symbols field in the HE-SIG-A is repurposed to indicate the number of STAs in the MU MIMO group. For bandwidths > 20 MHz, the user specific sub-fields are split equitably between the two HE-SIG-B Channels, i.e., for a k user MU-MIMO PPDU, 1,..., ceil (k/2) user fields are carried in HE-SIG-B content channel 1 and ceil(k/2) +1, ..., k user fields in HE-SIG-B content channel 2" | REVISED (PHY: 2016-07-28 19:24:57Z) TGax Editor to make the changes shown in IEEE 802.11-16/0866r4 under all headings that include CID 1005. | EDITOR | Edited in D0.3 |  |  | I | EDITOR: 2016-08-09 19:45:45Z - see #507 | 0.3 | 2016-09-23 18:24 | EDITOR
955 | kaiying Lv | 23 | 0.1 | 9.4.2.196 | 26 | 55 | E | Y | 26.55 | 55 | 9.4.2.196 | 382 | A | Editor |  |  | reference error | change 9.44.3 to 10.44.4 | ACCEPTED (EDITOR: 2016-04-29 17:15:33Z) | EDITOR | Editorials in D0.2 |  |  | I | EDITOR: 2016-04-29 17:15:38Z - see 382 | 0.2 | 2016-06-03 18:52 | EDITOR
1015 | Kazuyuki Sakoda | 23 | 0.1 | 25.7 | 62 | 1 | E | N | 62.01 | 1 | 25.7 |  | J | Editor |  |  | Subclause 25.13 (Power management) and 25.7 (TWT operation) should be merged. | Move 25.7 (TWT operation) under subclause 25.13 (Power management) | REJECTED (EDITOR: 2016-05-03 19:58:45Z) - Comment does not identify a problem with the draft | EDITOR | Editorials in D0.2 |  |  | N | EDITOR: 2016-05-03 20:00:08Z- The resolution contains no editing instructions. |  | 2016-06-03 18:52 | EDITOR
1036 | KE YAO | 23 | 0.1 | 26.3.2 | 75 | 43 | T | Y | 75.43 | 43 | 26.3.2 |  | V | Rui Cao | 11-16/1277r1 | 124 | the previous bullet has explained NDP uses HE SU PPDU format, this bullet is meaningless. | delete this line | REVISED (PHY: 2016-09-18 08:27:21Z) This comment has been resolved in D0.4, refer to resolution of CID #1843 in Draft 0.4 | EDITOR | No change to draft |  |  | N | EDITOR: 2016-09-23 22:24:46Z- The resolution contains no editing instructions. |  | 2016-09-29 18:37 | EDITOR
1414 | Mark RISON | 23 | 0.1 |  | 152 | 4 | T | Y | 152.04 | 4 | 26.3.10.15 |  | V | Yun, Meilu | 11-16/1150r2 | 85 | "as defined by the Maximum PE capabilities" -- there is no such subfield | Refer to a subfield that exists | REVISED (PHY: 2016-09-13 06:48:08Z) Instruction to Editor: Refer to the resolution of CID 1459 in doc 16-1150r2 | EDITOR | Edited in D0.5 |  |  | I | EDITOR: 2016-09-23 19:34:50Z - see #1459 | 0.5 | 2016-09-29 18:35 | EDITOR
1045 | KE YAO | 23 | 0.1 | 26.3.6 | 83 |  | T | Y | 83 |  | 26.3.6 |  | J | Bin Tian | 11-16/0625r2 | 7 | we should clarify HE-SIG-A-R, since it is not present in ppdu format | here we may define a general format as HE-SIG-A which includes 2 types as normal HE-SIG-A and repeat HE-SIG-A | REJECTED (PHY: 2016-05-29 08:34:32Z) The timing variables defined in Timing-related constants do not have 1-to-1 mapping to the PPDU format, rather to make it easier in mathmatical description, see for eaxmple TSYM1, TSYM2, TSYM4, THE-LTF-1X, THE-LTF-2X, THE-LTF-4X, THE-LTF-SYM. So we think the definition of THE-SIG-A and THE-SIG-A-R are clear and consistent with definition of other variables in the table. | EDITOR | No change to draft |  |  | N | No changes to draft |  | 2016-09-29 18:37 | EDITOR
1044 | KE YAO | 23 | 0.1 | 26.3.6 | 85 | 46 | E | N | 85.46 | 46 | 26.3.6 |  | V | Editor |  |  | missing a word "represents" or "is" at the beginning of this line in the second column | modify it followed comment indication | REVISED (EDITOR: 2016-05-05 22:12:10Z) - Insert "represents" | EDITOR | Editorials in D0.2 |  |  | I | EDITOR: 2016-05-05 22:12:21Z | 0.2 | 2016-06-03 18:52 | EDITOR
1043 | KE YAO | 23 | 0.1 | 26.3.6 | 85 | 41 | E | N | 85.41 | 41 | 26.3.6 |  | A | Editor |  |  | uset should be user | modify it followed comment indication | ACCEPTED (EDITOR: 2016-05-05 22:10:52Z) | EDITOR | Editorials in D0.2 |  |  | I | EDITOR: 2016-05-05 22:10:55Z | 0.2 | 2016-06-03 18:52 | EDITOR
1042 | KE YAO | 23 | 0.1 | 26.3.6 | 85 | 12 | E | Y | 85.12 | 12 | 26.3.6 |  | A | Editor |  |  | for an HE SU PPDU, the subscript of the latter N should have two 0s | modify it followed comment indication | ACCEPTED (EDITOR: 2016-05-05 22:09:57Z) | EDITOR | Editorials in D0.2 |  |  | I | EDITOR: 2016-05-05 22:10:00Z | 0.2 | 2016-06-03 18:52 | EDITOR
1041 | KE YAO | 23 | 0.1 | 26.3.6 | 83 | 29 | T | Y | 83.29 | 29 | 26.3.6 |  | V | Bin Tian | 11-16/0625r2 | 7 | it has been decided that T HE-SIG-A-R is 16 us | modify it followed comment indication | REVISED (PHY: 2016-05-29 08:33:58Z) The resolution is the same as CID 279 in IEEE 802.11-16/0625r2 | EDITOR | Technical in D0.2 |  |  | I | EDITOR: 2016-06-02 16:51:06Z - see #279 | 0.2 | 2016-06-03 18:50 | EDITOR
1040 | KE YAO | 23 | 0.1 | 26.3.6 | 83 | 20 | E | Y | 83.2 | 20 | 26.3.6 |  | A | Editor |  |  | T L-STF should be L-LTF | modify it followed comment indication | ACCEPTED (EDITOR: 2016-05-05 22:07:19Z) | EDITOR | Editorials in D0.2 |  |  | I | EDITOR: 2016-05-05 22:07:22Z | 0.2 | 2016-06-03 18:52 | EDITOR
1024 | Kazuyuki Sakoda | 23 | 0.1 | 26.3.12.4.4 | 157 | 7 | T | Y | 157.07 | 7 | 26.3.12.4.4 |  | V | Sriram, Kome, Sameer | 11-16/1169r1 | 88 | Power control rules for UL MU-MIMO is missing. | There are some language talking about the power control related requirements to non-AP STA in subclause 26.3.12.4.6 (Requirements for STAs transmitting HE trigger-based PPDUs). It might be a good idea to relocate some part of it to the subclause 26.3.12.4.4. Also, define a rule to determine absolute transmit power for UL MU-MIMO transmissions. | REVISED (PHY: 2016-09-13 07:06:41Z) Resolution already presented in IEEE 802.11-16/0775r2 | EDITOR | No change to draft |  |  | N | EDITOR: 2016-09-29 15:52:51Z- The resolution contains no editing instructions. |  | 2016-09-29 18:37 | EDITOR
1037 | KE YAO | 23 | 0.1 | 26.3.3 | 77 | 1 | E | Y | 77.01 | 1 | 26.3.3 | 1090 | V | Editor |  |  | PVHTLTF has not correct format | VHTLTF should be subscript | REVISED (EDITOR: 2016-05-05 21:32:38Z) - P_HE-LTF | EDITOR | Editorials in D0.2 |  |  | I | EDITOR: 2016-05-05 21:32:53Z - see #1090 | 0.2 | 2016-06-03 18:52 | EDITOR
1002 | Kaushik Josiam | 23 | 0.1 | 26.3.9.8.5 | 117 | 35 | T | Y | 117.35 | 35 | 26.3.9.8.5 |  | V | Kaushik, Ross | 11-16/0928r2 | 61 | Clarify the STA-ID field in the Table 26.19. The description reference to a MAC section is unclear and needs to be clarified | Replace the sentence "The STA identifier that addresses a STA - reference to MAC section(?)" with the following sentence: "The STA-ID refers to the AID described in the section 8.4.1.8. The 11 LSBs of the AID field are used to address STAs in this field." | REVISED (PHY: 2016-07-28 23:52:22Z) Instruction to Editor: TGax editor to make the changes shown in 11-16/928r2 under all headings that include CID 1002 | EDITOR | Edited in D0.3 |  |  | I | EDITOR: 2016-08-05 20:40:20Z | 0.3 | 2016-09-23 18:24 | EDITOR
1035 | KE YAO | 23 | 0.1 | 26.3.2 | 75 | 37 | T | Y | 75.37 | 37 | 26.3.2 |  | V | Rui Cao | 11-16/1277r1 | 124 | note 4 PE has been decided according to the March motion | update it | REVISED (PHY: 2016-09-18 08:26:57Z) This comment has been resolved in D0.4, refer to resolution of CID #2756 in Draft 0.4 | EDITOR | No change to draft |  |  | N | EDITOR: 2016-09-23 22:24:42Z- The resolution contains no editing instructions. |  | 2016-09-29 18:37 | EDITOR
1034 | KE YAO | 23 | 0.1 | 26.3.2 | 75 | 19 | T | Y | 75.19 | 19 | 26.3.2 |  | V | Rui Cao | 11-16/1277r1 | 124 | "DL HE NDP is one DL HE sounding format." means only one? Or one of some choices? It's not clear. And what does DL HE sounding format refer to? | make it clear | REVISED (PHY: 2016-09-18 08:26:19Z) The comment has been resolved in D0.4, refer to resolution of CID #1843 in Draft 0.4 | EDITOR | No change to draft |  |  | N | EDITOR: 2016-09-23 22:24:32Z- The resolution contains no editing instructions. |  | 2016-09-29 18:37 | EDITOR
1033 | KE YAO | 23 | 0.1 | 26.3.2 | 75 | 6 | E | Y | 75.06 | 6 | 26.3.2 | 2343 | A | Editor |  |  | redundant "data" item | delete this row | ACCEPTED (EDITOR: 2016-05-05 20:35:06Z) | EDITOR | Editorials in D0.2 |  |  | I | EDITOR: 2016-05-05 20:35:10Z - see #2343 | 0.2 | 2016-06-03 18:52 | EDITOR
1032 | KE YAO | 23 | 0.1 | 26.3.2 | 74 |  | E | Y | 74 |  | 26.3.2 |  | V | Editor |  |  | the corresponding text is not correct for figure 26-4 trigger based PPDU | describe trigger based PPDU | REVISED (EDITOR: 2016-05-05 20:20:01Z) - Change paragraph to read "The format of the HE trigger-based PPDU is defined as in Figure 26-4 (HE trigger-based PPDU format). This format is used for an UL transmission that is a response to a Trigger frame." | EDITOR | Editorials in D0.2 |  |  | I | EDITOR: 2016-05-05 20:21:16Z | 0.2 | 2016-06-03 18:52 | EDITOR
1030 | KE YAO | 23 | 0.1 | 26.1.4 | 71 | 9 | G | Y | 71.09 | 9 | 26.1.4 |  | J | Sameer, Bo Sun | 11-16/1176r1 | 87 | HE trigger-based PPDU format which is abbreviated as HE_TRIG seems inpropriate, like the HE trigger frame itself | suggest to change for another one such as HE_TRIG_BSD or other type which can be easily differentiate from the HE trigger frame | REJECTED (PHY: 2016-09-13 07:01:21Z) HE_TRIG accroyn looks reasonable | EDITOR | No change to draft |  |  | N | EDITOR: 2016-09-23 22:22:20Z- The resolution contains no editing instructions. |  | 2016-09-29 18:37 | EDITOR
1029 | KE YAO | 23 | 0.1 | 26.2.2 | 72 |  | E | Y | 72.37 |  | 26.2.2 |  | A | Editor |  |  | text redundant | delete these redundant lines | ACCEPTED (EDITOR: 2016-05-05 19:45:36Z) - Delete duplicated text in Value column for FORMAT parameter. | EDITOR | Editorials in D0.2 |  |  | I | EDITOR: 2016-05-05 19:46:15Z | 0.2 | 2016-06-03 18:52 | EDITOR
1028 | KE YAO | 23 | 0.1 | 25.12 | 66 | 25 | E | Y | 66.25 | 25 | 25.12 | 1597 | A | Editor |  |  | asetermined is not correct? | is it "as determined"? | ACCEPTED (EDITOR: 2016-05-05 16:56:50Z) | EDITOR | Editorials in D0.2 |  |  | I | EDITOR: 2016-05-05 16:56:58Z - see #1597 | 0.2 | 2016-06-03 18:52 | EDITOR
1027 | KE YAO | 23 | 0.1 | 9.4.2.213 | 32 |  | T | Y | 32 |  | 9.4.2.213 |  | V | Matt Fischer | 16/1266r3 | 119 | The relationship between RU count subfield and the following RU allocation index is not clear. does RU count "2" means there are 2 RU units and the first RU unit is 2x996 and the second RU unit is 996? If so, why are 484 and 242 not present? At least 3 should be reasonable. | 1. describe the relationship between RU count subfield and RU allocation index 2. make the meaning of RU count clear, suggest to define an RU count Minus 1 like NSS M1, then the real count number can be 1~4 3. remove the text about "3 is reserved " 4. if the second suggestion is accepted, then text about "0 is reserved" should also be deleted | REVISED (MAC: 2016-09-15 09:37:23Z) - Revised – Agree in principle with the comment – TGax editor to make the changes shown in 11-16/1266r3 under all headings that include CID 1027 | EDITOR | Edited in D0.5 |  |  | I | See #200 | 0.5 | 2016-09-29 18:35 | EDITOR
1039 | KE YAO | 23 | 0.1 | 26.3.3 | 78 | 33 | T | Y | 78.33 | 33 | 26.3.3 |  | J | Xiaogang Chen | 11-16/0653r5 | 13 | in figure 26-9 Nsts should have the max value of 4, not exact 4? And similar question in figure 26-10 | make it clear | REJECTED (PHY: 2016-05-29 09:34:48Z) Indicate the editor that when convert from word to PDF all of the “<=” were converted to “=”. Maybe software issue…. | EDITOR | No change to draft |  |  | N | No changes to draft |  | 2016-09-29 18:37 | EDITOR
967 | kaiying Lv | 23 | 0.1 | 25.3.3 | 55 |  | T | Y | 55 |  | 25.3.3 |  | V | Alfred, Ming Gan, Mark Rison, Laurent, Woojin, Narendar | 16/828r0 | 42 | How to set the Fragment Number subfield of the BlockAck frame solicited by the A-MPDU that is sent by an HE STA whose HE Fragment Support subfield in its HE Capabilities element is 2? | Please clarify it | REVISED (MAC: 2016-07-27 04:37:27Z) - Agree in principle with the comment. The proposed resolution is to specify that it is set to 0 (actually the LSB since the other values of the Fragment Numbers are going to be used for signaling different Bitmap lengths). TGax editor to make the changes shown in 11-16/0828r0 under all headings that include CID 967. | EDITOR | Edited in D0.3 |  |  | I |  | 0.3 | 2016-09-23 18:24 | EDITOR
1004 | Kaushik Josiam | 23 | 0.1 | 26.3.9.8.4 | 116 | 42 | E | N | 116.42 | 42 | 26.3.9.8.4 |  | A | Editor |  |  | The description of the default mode of the 160MHz PPDU should align with the description of the 40 and 80MHz PPDU. | Add indent to the 160MHz default mode description to align with the description for the default modes for the other bandwidths in the preceding bullets | ACCEPTED (EDITOR: 2016-05-11 22:45:33Z) | EDITOR | Editorials in D0.2 |  |  | I | EDITOR: 2016-05-11 22:45:37Z - see #2784 | 0.2 | 2016-06-03 18:52 | EDITOR
977 | kaiying Lv | 23 | 0.1 | 25.5.2.3 | 58 | 14 | T | N | 58.14 | 14 | 25.5.2.3 |  | V | Simone, Rakesh, Reza, Kiseon, Lei, Tomo, John Son, Anton, Yasu, Junichi, David | 11-16/0929r3 | 70 | Whether a triggered STA performs CS before sending trigger based PPDU is determined by the CS Required subfield in trigger frames. | Suggest to change to "The CS Required subfield in a Trigger frame is 1,and the UL MU CS Condition described in 25.5.2.4 (UL MU CS mechanism)indicates the medium is idle, or the CS Required subfield in a Trigger frame is 0" | REVISED (MU: 2016-09-20 04:34:32Z) TGax editor to make the changes shown in 11-16/0929r3 | EDITOR | Edited in D0.5 |  |  | I |  | 0.5 | 2016-09-29 18:35 | EDITOR
976 | kaiying Lv | 23 | 0.1 | 10.44.4.2 | 50 | 36 | T | N | 50.36 | 36 | 10.44.4.2 |  | V | Alfred, Matt, Ming Gan, Jason, Jayh, Kaiying, Jarkko, Jeongki | 16/1189r2 | 113 | The current Broadcast TWT element doesn't support carrying one or more TWT parameter sets in one TWT element. | Please clarify it by modifying the TWT element format. | REVISED (MAC: 2016-09-14 14:31:40Z) - Revised – Agree in principle with the comment. Proposed resolution accounts for the suggested change. TGax editor to make the changes shown in 11-16/1189r2 under all headings that include CID 976. | EDITOR | Edited in D0.5 |  |  | I |  | 0.5 | 2016-09-29 18:35 | EDITOR
975 | kaiying Lv | 23 | 0.1 | 10.9 | 46 | 9 | E | N | 46.09 | 9 | 10.9 | 1436 | A | Editor |  |  | Typo | Please replace A MPDU with A-MPDU. | ACCEPTED (EDITOR: 2016-05-04 20:38:36Z) | EDITOR | Editorials in D0.2 |  |  | I | EDITOR: 2016-05-04 20:38:44Z - see #1436 | 0.2 | 2016-06-03 18:52 | EDITOR
974 | kaiying Lv | 23 | 0.1 | 9.3.1.23.1 | 22 | 30 | E | N | 22.3 | 30 | 9.3.1.23.1 | 2700 | A | Editor |  |  | The title of Figure 9-51e is wrong. | Please change to "Figure 9-51e--Trigger Dependent Common Per user Info field for MU-BAR variant" | ACCEPTED (EDITOR: 2016-04-29 17:00:41Z) | EDITOR | Editorials in D0.2 |  |  | I | EDITOR: 2016-04-29 17:00:45Z - see #2700 | 0.2 | 2016-06-03 18:52 | EDITOR
973 | kaiying Lv | 23 | 0.1 | 9.3.1.23.1 | 22 | 10 | T | N | 22.1 | 10 | 9.3.1.23.1 |  | V | Liwen, Reza, Yunbo, Simone, Evgeny, Po-Kai, Kaiying, Kiseon, Rossi, Zhou | 11-16/1239r1 | 99 | Figure 9-51d is the same as Figure 9-51c--Per User Info field. | Please replace with the correct one. | REVISED (MU: 2016-09-21 01:34:00Z) The figures have been replaced with the correct figure. | EDITOR | Edited in D0.5 |  |  | I | see #5 | 0.5 | 2016-09-29 18:35 | EDITOR
972 | kaiying Lv | 23 | 0.1 | 10.3.2.4 | 39 | 52 | T | N | 39.52 | 52 | 10.3.2.4 |  | V | Po-Kai, Young Hoon, Yunbo, Kiseon, Yuichi, Weiming, Xiaofei, Jing, Yasu | 16/1211r2 | 115 | The mechanism for HE AP to configure the use of RTS/CTS initiated by non-AP STA is still TBD. | Comment resolution and supporting PPT will be provided | REVISED (MAC: 2016-09-14 19:11:26Z) - Revised – TGax editor to make the changes shown in 11-16/1211r2 | EDITOR | Edited in D0.5 |  |  | I | see #576 | 0.5 | 2016-09-29 18:35 | EDITOR
979 | kaiying Lv | 23 | 0.1 | 25.5.2.4 | 59 | 29 | T | N | 59.29 | 29 | 25.5.2.4 |  | V | Simone, Rakesh, Reza, Kiseon, Lei, Tomo, John Son, Anton | 16/0876r2 | 78 | If there is no CS Required subfield,for example,the trigger information is in HE variant HT Control field of the MAC header,whether CS is required before UL MU transmission? | Please clarify it. | REVISED (MU: 2016-09-20 05:56:35Z) Tgax editor to make the changes shown in 11-16/876r2 under all headings that include CID 979. | EDITOR | Edited in D0.3 |  | Passing back to MU ad-hoc. Note implemented in D0.3. Added Motion# by MU ad-hoc. | I | EDITOR: 2016-08-11 01:04:25Z | 0.3 | 2016-09-23 18:24 | EDITOR
968 | kaiying Lv | 23 | 0.1 | 25.5.2.2.3 | 57 |  | T | Y | 57 |  | 25.5.2.2.3 |  | V | Simone, Rakesh, Reza, Kiseon, Lei, Tomo, John Son, Anton, Yasu, Junichi, David | 11-16/0929r3 | 70 | An UL MU-MIMO MPDU/A-MPDU is also the acknowledgement of the Trigger frame. | change "An UL OFDMA MPDU/A-MPDU is the acknowledgement of the Trigger frame" to "An UL OFDMA or MU-MIMO MPDU/A-MPDU is the acknowledgement of the Trigger frame" | REVISED (MU: 2016-09-20 04:33:22Z) ‘is the acknowledgement’ is not a right terminology. For the resolution, the clause related to TXOP continuation and recovery are referred. Tgax editor to make the changes shown in 11-16/0929r3 | EDITOR | Edited in D0.5 |  |  | I |  | 0.5 | 2016-09-29 18:35 | EDITOR
980 | kaiying Lv | 23 | 0.1 | 25.9.3 | 63 | 57 | E | Y | 63.57 | 57 | 25.9.3 | 2721 | A | Editor |  |  | change"as described in Error!Reference source not found.," to " as described in 25.9.2" | as the comment | ACCEPTED (EDITOR: 2016-05-05 15:27:38Z) | EDITOR | Editorials in D0.2 |  |  | I | EDITOR: 2016-05-05 15:27:44Z - see #2721 | 0.2 | 2016-06-03 18:52 | EDITOR
966 | kaiying Lv | 23 | 0.1 | 25.2.1 | 53 |  | T | Y | 53 |  | 25.2.1 |  | V | Po-Kai, Young Hoon, Yunbo, Kiseon, Yuichi, Weiming, Xiaofei, Jing, Yasu | 11-16/1173r2 | 102 | If TXOP Duration field is used to update the NAV, the remaining PPDU transmission time should be considered to calculate the NAV. | Comment resolution and supporting PPT will be provided | REVISED (MU: 2016-09-21 04:49:47Z) Agree in principle with the commenter. Currently, the NAV update operation is performed when PHYRXEND.indication primitive is received. It may be possible that PHYRXEND.indication is sent before the end of PPDU. In this case, propose that the NAV update operation is performed at the expected end of the PPDU. Note that the STA will still defer for the duration of the PPDU based on the indication in L-SIG. Tgax editor to make the changes shown in 11-16/1173r2 under all headings that include CID 966. | EDITOR | Edited in D0.5 |  |  | I |  | 0.5 | 2016-09-29 18:35 | EDITOR
965 | kaiying Lv | 23 | 0.1 | 10.24.10 | 46 |  | E | Y | 46.46 |  | 10.24.10 |  | V | Editor |  |  | change "UL-Trigger Frame" to "Trigger Frame". | as the comment | REVISED (EDITOR: 2016-05-04 20:35:32Z) - See #1532 | EDITOR | Editorials in D0.2 |  |  | I | EDITOR: 2016-05-04 20:35:42Z - see #1532 | 0.2 | 2016-06-03 18:52 | EDITOR
963 | kaiying Lv | 23 | 0.1 | 10.3.2.8a.3 | 41 |  | T | Y | 41 |  | 10.3.2.8a.3 |  | A | Po-Kai, Young Hoon, Yunbo, Kiseon, Yuichi, Weiming, Xiaofei, Jing, Yasu | 16/0807r2 | 25 | "The CTS sent in response to an MU-RTS frame shall be transmitted on one or more 20 MHz channels" is redundant with the sentence below. | Suggest to remove it | ACCEPTED (MU: 2016-07-28 22:04:14Z) TGax editor to make the changes shown in 11-16/0807r2 under all headings that include CID 963. | EDITOR | Edited in D0.3 |  |  | I | EDITOR: 2016-08-11 00:23:12Z | 0.3 | 2016-09-23 18:24 | EDITOR
962 | kaiying Lv | 23 | 0.1 | 9.3.1.9.7 | 19 |  | T | Y | 19 |  | 9.3.1.9.7 |  | V | George Cherian, Tomo, Kaiying, Deng Yu, Xiaofei | 16/868r1 | 60 | change "when the Fragment Number subfield is 1" to "when the Fragment Number subfield is 0" | as the comment | REVISED (EDITOR: 2016-08-02 17:34:55Z) - Please see DCN 11-16/868r1 | EDITOR | Edited in D0.3 |  | MAC: 2016-07-28 21:49:05Z - Please see DCN 11-16/868r1. | I | EDITOR: 2016-08-02 17:35:12Z - See #1182 | 0.3 | 2016-09-23 18:24 | EDITOR
961 | kaiying Lv | 23 | 0.1 | 9.3.1.9 | 17 |  | T | Y | 17 |  | 9.3.1.9 |  | V | George Cherian, Tomo, Kaiying, Deng Yu, Xiaofei | 11-16/0819r1 | 23 | In table 9-24, the condition " Multi-TID subfield value=0,Compressed Bitmap subfield value=1,GCR subfield value=0,and Multi-STA subfield value =1" is missing. Can Multi-STA BlockAck be used under this condition? | Please clarify it | REVISED (MAC: 2016-08-08 19:42:02Z)The missing combination that the commenter pointed out was used for GLK-GCR BlockAck in 11ak and was added in Table 9-24. The combination of the variant and the encoding is kept to be one-to-one correspondence. | EDITOR | Edited in D0.3 |  |  | I | EDITOR: 2016-08-10 17:33:52Z | 0.3 | 2016-09-23 18:24 | EDITOR
960 | kaiying Lv | 23 | 0.1 | 9.2.4.6.1 | 12 |  | E | Y | 12 |  | 9.2.4.6.1 |  | A | Editor |  |  | change "HE variant HE Control field" to "HE variant HT Control field" | as the comment | ACCEPTED (EDITOR: 2016-04-27 23:34:21Z) | EDITOR | Editorials in D0.2 |  |  | I | EDITOR: 2016-04-27 23:34:25Z | 0.2 | 2016-06-03 18:52 | EDITOR
959 | kaiying Lv | 23 | 0.1 | 10.44.1 | 48 | 21 | T | Y | 48.21 | 21 | 10.44.1 |  | V | Alfred, Matt, Ming Gan, Jason, Jayh, Kaiying, Jarkko, Jeongki | 16/1189r2 | 113 | The channel access mechanism within a TWT needs to be further clarified | Comment resolution and supporting PPT will be provided | REVISED (MAC: 2016-09-14 14:31:21Z) - Revised – Disagree in principle with the comment in the sense that the channel access mechanism needs no clarifications because EDCA channel access is used (please refer to 10.45.1 (TWT overview): “There are no explicit restrictions on the class of traffic (i.e., EDCA Access Category) that can be transmitted within any specific TWT SP when multiple TWT agreements have been set up by a single TWT requesting STA.”). Proposed resolution is to specify that STAs should not transmit outside of TWT SPs and should wait for trigger frames withing trigger-enabled TWT SPs inline with the recommendations of subclause 10.45.1. TGax editor to make the changes shown in 11-16/1189r2 under all headings that include CID 959. | EDITOR | Edited in D0.5 |  |  | I |  | 0.5 | 2016-09-29 18:35 | EDITOR
958 | kaiying Lv | 23 | 0.1 | 10.44.4.3 | 69 | 30 | T | Y | 69.3 | 30 | 10.44.4.3 |  | V | Alfred, Matt, Ming Gan, Jason, Jayh, Kaiying, Jarkko, Jeongki | 16/1189r2 | 113 | There is no separate subclause for "Rules for TWT scheduled STA". Modify the sentence or add a corresponding subclause | Please clarify it | REVISED (MAC: 2016-09-14 14:30:34Z) - Revised – Agree in principle with the comment. Proposed resolution clarifies that inconsistency, harmonizing the resolution with those of other CIDs in the same context. TGax editor to make the changes shown in 11-16/1189r2 under all headings that include CID 957. Revised – Agree in principle with the comment. Proposed resolution clarifies the ambiguity by adding the corresponding subclause (resolution that is inline with proposed change by CID 1657, 2400, 957, etc.). TGax editor to make the changes shown in 11-16/1189r2 under all headings that include CID 958. | EDITOR | Edited in D0.5 |  |  | I |  | 0.5 | 2016-09-29 18:35 | EDITOR
971 | kaiying Lv | 23 | 0.1 | 9.4.2.196 | 27 | 4956 | T | N | 76.56 | 4956 | 9.4.2.196 |  | V | Matt Fischer | 11-16/0773r4 | 95 | There is no CQI frame.CQI report is one of the modes of sounding feedback. | Suggest to change to"Frames transmitted during a broadcast TWT SP are recommended to be limited to: PS-Poll, CQI, QoS Null with buffer status, Sounding Feedback, Management Action..." | REVISED (MU: 2016-09-15 13:25:50Z) - REVISED (MAC: 2016-07-29 19:02:19Z) - CQI feed back is defined. [Ad hoc db editor: Apply the changes listed under CID971 (or 1222?) in 11-16/0773r2.] [Ad hoc db editor: Apply the changes listed under CID971 (or 1222?) in 11-16/0773r4.] | EDITOR | No change to draft |  | Revisited in MU session and accepted with document revision #4 | N | EDITOR: 2016-08-03 20:36:56Z- There are no changes listed under #971 or #1222 in cited doc. |  | 2016-09-29 18:37 | EDITOR
990 | kaiying Lv | 23 | 0.1 | 25.5.2.4 | 58 | 57 | T | Y | 58.57 | 57 | 25.5.2.4 |  | V | Simone, Rakesh, Reza, Kiseon, Lei, Tomo, John Son, Anton | 11-16/0885r3 | 65 | Two NAVs for CS should be further clarified "When two NAVs are supported by a STA, if one or both of the NAVs are considered and the considered NAV's counter is nonzero, then the virtual CS indicates busy. Otherwise, the virtual CS is idle." What does it mean by "one or both of the NAVs are considered"? How to indicate whether one or both of the NAVs should be considered? | Please clarify it | REVISED (MU: 2016-09-13 14:11:44Z) TGax editor to make the changes shown in 11-16/0885r3 under all headings that include CID 1542. | EDITOR | Edited in D0.5 |  |  | I |  | 0.5 | 2016-09-29 18:35 | EDITOR
1001 | Kaushik Josiam | 23 | 0.1 | 26.3.9.8.4 | 115 | 2 | T | Y | 115.02 | 2 | 26.3.9.8.4 |  | V | Kaushik, Ross | 11-16/0873r1 | 31 | The [TBD] in the sentence "Signaling for the center 26 unit in 80MHz is [TBD]" should be clarified. | Will bring a detailed text proposal for this comment | REVISED (PHY: 2016-07-26 21:11:34Z) TGax Editor: Please make the following change from Line 2 in Page 115 for clause 26.3.9.8.2 Frequency domain mapping in D0.1 according to the changes for CID 1001 as in doc 16-873r1 | EDITOR | Edited in D0.3 |  |  | I | EDITOR: 2016-08-05 20:15:28Z | 0.3 | 2016-09-23 18:24 | EDITOR
1000 | kaiying Lv | 23 | 0.1 | 25.6 | 61 | 56 | T | Y | 61.56 | 56 | 25.6 |  | V | Raja, Liwen, Narendar, Ross, Zhou, Kaiying | 11-16/0773r4 | 95 | High efficient sounding sequence should be provided | comment resolution and supporting PPT will be provided | REVISED (MU: 2016-09-15 13:14:28Z) - REVISED (MAC: 2016-07-29 18:46:59Z) - The comment fails to provide sufficient details. The proposed resolution is to finalize the details for the two sequences for HE sounding that have been defined. [Ad hoc db editor: Apply changes listed under CID 1000 in 16/0773r2] [Ad hoc db editor: Apply changes listed under CID 1000 in 16/0773r4] | EDITOR | Edited in D0.3 |  | Revisited in MU session and accepted with document revision #4 | I |  | 0.3 | 2016-09-23 18:24 | EDITOR
999 | kaiying Lv | 23 | 0.1 | 9.3.1.9.7 | 18 | 33 | T | Y | 18.33 | 33 | 9.3.1.9.7 |  | J | George Cherian, Tomo, Kaiying, Deng Yu, Xiaofei | 16/868r1 | 60 | An efficient way to acknowledge the previous UL MU PPDU and trigger the next UL MU PPDU should be provided | Comment resolution and supporting PPT will be provided | REJECTED (MAC: 2016-07-28 21:32:04Z) - Currently this can be done by aggregating trigger frame and ack in an AMPDU. Adding a new frame format is not needed" | EDITOR | No change to draft |  |  | N | EDITOR: 2016-08-02 18:10:20Z- The resolution contains no editing instructions. |  | 2016-09-29 18:37 | EDITOR
997 | kaiying Lv | 23 | 0.1 | 25.5.2.3 | 58 | 48 | T | Y | 58.48 | 48 | 25.5.2.3 |  | V | Simone, Rakesh, Reza, Kiseon, Lei, Tomo, John Son, Anton, Yasu, Junichi, David | 11-16/0929r3 | 70 | STA behavior under power control in UL MU operation should be considered | Comment resolution and supporting PPT will be provided | REVISED (MU: 2016-09-20 04:35:10Z) This is resoved based on doc 775r1 | EDITOR | Edited in D0.5 |  |  | I |  | 0.5 | 2016-09-29 18:35 | EDITOR
996 | kaiying Lv | 23 | 0.1 | 10.3.2.8a.3 | 41 | 1 | E | Y | 41.01 | 1 | 10.3.2.8a.3 |  | A | Editor |  |  | Typo | Please change "Repsonse" to "Response" | ACCEPTED (EDITOR: 2016-04-29 22:36:13Z) | EDITOR | Editorials in D0.2 |  |  | I | EDITOR: 2016-04-29 22:36:16Z | 0.2 | 2016-06-03 18:52 | EDITOR
995 | kaiying Lv | 23 | 0.1 | 10.3.2.8a.3 | 41 | 36 | T | Y | 41.36 | 36 | 10.3.2.8a.3 |  | V | Po-Kai, Young Hoon, Yunbo, Kiseon, Yuichi, Weiming, Xiaofei, Jing, Yasu | 11-16/1122r0 | 74 | CTS response to MU-RTS should be further clarified | Comment resolution and supporting PPT will be provided | REVISED (MU: 2016-09-20 05:50:01Z) Agree in principle with the commenter. After offline discussion, the concern of the author is already addressed in 16/807r2. Specifically, the format of responding CTS, the bandwidth of responding CTS, and the RU indication for CTS response bandwidth are clarified. TGax editor to make the changes shown in 11-16/0807r2 under all headings that include CID 13, 1727, 2428. | EDITOR | Edited in D0.4 |  |  | I | EDITOR: 2016-09-23 18:15:51Z - previously implemented from 16/807r2 (see #13, #1727, #2428) | 0.4 | 2016-09-23 18:35 | EDITOR
993 | kaiying Lv | 23 | 0.1 | 25 | 53 | 6 | T | Y | 53.06 | 6 | 25 |  |  | Kaiying Lv |  |  | TXOP overriding should be allowed to improve HE efficiency | Comment resolution and supporting PPT will be provided |  | EDITOR | Need Proposal | [5 empty] | 2016-09-13 14:46 | EDITOR
978 | kaiying Lv | 23 | 0.1 | 25.5.2.4 | 58 | 53 | T | N | 58.53 | 53 | 25.5.2.4 |  | V | Simone, Rakesh, Reza, Kiseon, Lei, Tomo, John Son, Anton | 16/0876r2 | 50 | Reference is missing | Please clarify "ED-based CCA is described in XXX and virtual CS is defined in 10.3.2.1 (CS mechanism)." | REVISED (MU: 2016-07-28 23:32:12Z) TGax editor to make the changes shown in 11-16/876r2 under all headings that include CID 978. | EDITOR | Edited in D0.3 |  |  | I | EDITOR: 2016-08-11 00:51:01Z | 0.3 | 2016-09-23 18:24 | EDITOR
991 | kaiying Lv | 23 | 0.1 | 9.3.3.1 | 23 | 27 | T | Y | 23.27 | 27 | 9.3.3.1 | [5 empty] | Beacon should be also allowed in HE PPDU format | Comment resolution and supporting PPT will be provided |  | EDITOR | Need Proposal | [5 empty] | 2016-04-15 20:08 | EDITOR
874 | Jun Zhu | 23 | 0.1 | 26.3.10.2 | 134 | 2 | E | N | 134.02 | 2 | 26.3.10.2 |  | A | Editor |  |  | Incorrect quoting | Change "described in 26.3.10.3" to "described in 26.3.10.4". | ACCEPTED (EDITOR: 2016-05-13 01:03:39Z) | EDITOR | Editorials in D0.2 |  |  | I | EDITOR: 2016-05-13 01:03:43Z - see #1113 | 0.2 | 2016-06-03 18:52 | EDITOR
988 | kaiying Lv | 23 | 0.1 | 25.5.2.6.1 | 60 | 44 | T | Y | 60.44 | 44 | 25.5.2.6.1 |  | V | Chitto, Kiseon, Yunbo, Reza, Stephane Baron, Yong Gan, Yuichi | 11-16/1222r1 | 101 | The illustration of the UL OFDMA-based random access procedure in Figure 25-1 should be consistent with the following description "If the OBO counter for an HE STA is smaller than the number of RUs assigned to AID value TBD in a Trigger frame, then the HE STA shall decrement its OBO counter to zero. Otherwise, the HE STA decrements its OBO counter by a value equal to the number of RUs assigned to AID value TBD in a Trigger frame." | Please make the illustration simple and consistent with the description "If the OBO counter for an HE STA is smaller than the number of RUs assigned to AID value TBD in a Trigger frame, then the HE STA shall decrement its OBO counter to zero. Otherwise, the HE STA decrements its OBO counter by a value equal to the number of RUs assigned to AID value TBD in a Trigger frame." Change the corresponding Figure 25-1 as well. | REVISED (MU: 2016-09-21 04:27:56Z) Agreed in principle and re-drew the figure for improved consistency. TGax Editor to make the changes as in the doc 11-16/1222r1 | EDITOR | Edited in D0.5 |  |  | I | see #450 | 0.5 | 2016-09-29 18:35 | EDITOR
987 | kaiying Lv | 23 | 0.1 | 25.5.1.1 | 56 | 21 | E | Y | 56.21 | 21 | 25.5.1.1 | 2829 | A | Editor |  |  | Typo | Please change to "an HE MU PPDU" | ACCEPTED (EDITOR: 2016-05-03 17:56:51Z) | EDITOR | Editorials in D0.2 |  |  | I | EDITOR: 2016-05-03 17:56:54Z - see #2829 | 0.2 | 2016-06-03 18:52 | EDITOR
986 | kaiying Lv | 23 | 0.1 | 10.7.6.5.2 | 45 | 8 | T | Y | 45.08 | 8 | 10.7.6.5.2 |  | V | Po-Kai, Young Hoon, Yunbo, Kiseon, Yuichi, Weiming, Xiaofei, Jing, Yasu | 11-16/1183r3 | 100 | "the previous frame"is not clear. | Suggest to change to "the previous MU-RTS frame" | REVISED (MU: 2016-09-21 03:34:24Z) Agree in principal. TGax editor makes changes as shown in the 11-16/1183r3. | EDITOR | Edited in D0.5 |  |  | I | see #863 and #2115 | 0.5 | 2016-09-29 18:35 | EDITOR
985 | kaiying Lv | 23 | 0.1 | 25.12 | 66 | 26 | E | Y | 66.26 | 26 | 25.12 | 1597 | A | Editor |  |  | typo | Please change "asetermined" to "as determined" | ACCEPTED (EDITOR: 2016-05-05 16:57:42Z) | EDITOR | Editorials in D0.2 |  |  | I | EDITOR: 2016-05-05 16:57:46Z - see #1597 | 0.2 | 2016-06-03 18:52 | EDITOR
984 | kaiying Lv | 23 | 0.1 | 25.10.3 | 65 | 12 | T | Y | 65.12 | 12 | 25.10.3 |  | J | Liwen | 16/1185r2 | 111 | A-MPDU with multiple TIDs shall not be transmitted in an HE extended range SU PPDU either. | Suggest to change to "An A-MPDU with multiple TIDs shall not be transmitted in an HE SU PPDU or HE extended range SU PPDU." | REJECTED (MAC: 2016-09-14 13:06:41Z) - Rejected Discussion: we believe multi-TID A-MPDU can also be used for SU PPDU. | EDITOR | No change to draft |  |  | N |  |  | 2016-09-29 18:37 | EDITOR
983 | kaiying Lv | 23 | 0.1 | 25.10.2 | 64 | 55 | E | Y | 64.55 | 55 | 25.10.2 | 1774 | A | Editor |  |  | change "add an an A-MPDU" to "add an A-MPDU" | as the comment | ACCEPTED (EDITOR: 2016-05-05 16:45:32Z) | EDITOR | Editorials in D0.2 |  |  | I | EDITOR: 2016-05-05 16:45:40Z - see #1774 | 0.2 | 2016-06-03 18:52 | EDITOR
982 | kaiying Lv | 23 | 0.1 | 25.5.2.3 | 58 | 48 | E | Y | 58.48 | 48 | 25.5.2.3 |  | A | Editor |  |  | change " PPPDU" to "PPDU" | as the comment | ACCEPTED (EDITOR: 2016-05-03 19:27:11Z) | EDITOR | Editorials in D0.2 |  |  | I | EDITOR: 2016-05-03 19:27:15Z - see #598 | 0.2 | 2016-06-03 18:52 | EDITOR
981 | kaiying Lv | 23 | 0.1 | 25.5.2.2.2 | 57 | 39 | E | Y | 57.39 | 39 | 25.5.2.2.2 | 1529 | A | Editor |  |  | change "Commin Info" to " Common Info" | as the comment | ACCEPTED (EDITOR: 2016-05-03 18:33:13Z) | EDITOR | Editorials in D0.2 |  |  | I | EDITOR: 2016-05-03 18:33:18Z - see #1529 | 0.2 | 2016-06-03 18:52 | EDITOR
992 | kaiying Lv | 23 | 0.1 | 10.22.2.9 | 46 | 36 | T | Y | 46.36 | 36 | 10.22.2.9 |  | V | Po-Kai, Young Hoon, Yunbo, Kiseon, Yuichi, Weiming, Xiaofei, Jing, Yasu | 11-16/1177r2 | 98 | Truncation of TXOP should be further clarified | Comment resolution and supporting PPT will be provided | REVISED (MU: 2016-09-20 07:51:59Z) Agree to the comment. As there are multiple NAV types available, TXOP truncation rule should be clearly defined for all cases. As current text is more focused on TXOP truncation rule for legacy NAV, it needs to be extended to intra-NAV and regular-NAV cases. TGax editor to make the changes shown in 11-16/1177r2 under all headings for CID 992 | EDITOR | Edited in D0.5 |  |  | I |  | 0.5 | 2016-09-29 18:35 | EDITOR
709 | Jarkko Kneckt | 23 | 0.1 | 3.2 | 3 |  | T | Y | 3 |  | 3.2 |  | V | Po-Kai, Young Hoon, Yunbo, Kiseon, Yuichi, Weiming, Xiaofei, Jing, Yasu | 11-16/1106r2 | 72 | Add the definition of three different NAV types in 802.11ax. Define Intra, Inter and Regular NAV. | Regular NAV seems to be legacy NAV or the NAV when a STA cannot know is it Intra or inter NAV. Intra NAV is own BSS, Inter NAV is other than own BSS. | REVISED (MU: 2016-09-20 05:43:13Z) Agree in principle with the commenter, high level description for Intra-BSS NAV and Regular NAV are added to 25.2.2. Tgax editor to make the changes shown in 11-16/1106r2 under all headings that include CID 1742, 164 and 1466. | EDITOR | Edited in D0.5 |  |  | I | see #164 | 0.5 | 2016-09-29 18:35 | EDITOR
699 | Jae Seung Lee | 23 | 0.1 | 25.5.2.3 | 58 | 12 | T | Y | 58.12 | 12 | 25.5.2.3 |  | V | Simone, Rakesh, Reza, Kiseon, Lei, Tomo, John Son, Anton, Yasu, Junichi, David | 11-16/0929r3 | 70 | There are TBDs in the subclause. | Remove the TBDs. | REVISED (MU: 2016-09-15 15:14:05Z) Several TBDs are addressed as resolution of comments that propose a specific solution TGax editor to make the changes shown in 11-16/0929r3 | EDITOR | Edited in D0.5 |  |  | I |  | 0.5 | 2016-09-29 18:35 | EDITOR
721 | Jarkko Kneckt | 23 | 0.1 | 9.3.1.23.2 | 22 | 46 | T | N | 22.46 | 46 | 9.3.1.23.2 |  |  | Liwen, Reza, Yunbo, Simone, Evgeny, Po-Kai, Kaiying, Kiseon, Rossi, Zhou |  |  | The HE non-AP STAs should have a capability to send the CTS frame as a response to the MU-RTS frame to any 20 MHz channel in their operating bandwidth. So instead of always starting from the primary and secondary channels just to be able to send the CTS frame to a secondary channel. This improves spatial efficiency and only reserves the channel around the responding STA. | Allow STAs with additional CTS transmission capability to transmit the CTS to the 20 MHz channel that is specified in the MU-RTS frame. |  | EDITOR | Need Proposal |  | Moving to "need proposal" as feature needs group attention |  |  |  | 2016-05-06 16:41 | EDITOR
720 | Jarkko Kneckt | 23 | 0.1 | 9.3.1.23 | 20 | 26 | T | N | 20.26 | 26 | 9.3.1.23 |  | A | Liwen, Reza, Yunbo, Simone, Evgeny, Po-Kai, Kaiying, Kiseon, Rossi, Zhou | 11-16/0780r1 | 59 | It is not clear does triggered STAs receiving a trigger with CS Required field set to 0 sense if the medium is idle. | It should be clear is the medium sensing performed or not. This affects to STA operations. | ACCEPTED (MAC: 2016-07-29 19:47:39Z) - Text was added as part of Motion 55. | EDITOR | Edited in D0.3 |  |  | I | EDITOR: 2016-08-01 18:19:41Z- Edits applied from 16/780r1. This CID not referenced in edits found in submission. | 0.3 | 2016-09-23 18:24 | EDITOR
719 | Jarkko Kneckt | 23 | 0.1 | 9.3.1.23 | 20 | 19 | T | Y | 20.19 | 19 | 9.3.1.23 |  | A | Liwen, Reza, Yunbo, Simone, Evgeny, Po-Kai, Kaiying, Kiseon, Rossi, Zhou | 11-16/0774r1 | 58 | It is not clear what means that a trigger frame follows the current trigger frame. Does the Trigger frame need to be in the next transmitted DL PPDU or can the collowing be more relaxed? | Please clarify what is meant with:"trigger frame follows the current..." | ACCEPTED (MAC: 2016-07-29 19:23:05Z) - Proposed resolution clarifies this ambiguity by adding references to the subclauses where the normative behaviour related to this field setting is defined. [Ad hoc db editor: Apply the changes listed under this CID in 11-16/0774r1.] | EDITOR | Edited in D0.3 |  |  | I | EDITOR: 2016-07-29 22:20:10Z- See #372 | 0.3 | 2016-09-23 18:24 | EDITOR
718 | Jarkko Kneckt | 23 | 0.1 | 9.3.1.23 | 19 | 42 | E | N | 19.42 | 42 | 9.3.1.23 |  | V | Editor |  |  | UL MU is not clear. | Add PPDU. The sentence reads ... send UL MU PPDU. | REVISED (EDITOR: 2016-07-14 20:57:30Z) - The response PPDU is an HE trigger-based PPDU. Change "UL MU" to "HE trigger-based PPDU" | EDITOR | Editorials |  |  | I | EDITOR: 2016-07-14 20:58:05Z | 0.3 | 2016-07-14 20:58 | EDITOR
714 | Jarkko Kneckt | 23 | 0.1 | 9.2.4.6.4.3 | 14 | 53 | E | N | 14.53 | 53 | 9.2.4.6.4.3 |  | J | Editor |  |  | Bit allocations on top of Figures TBD field are broken | Change B4 to B4 above the TBD field | REJECTED (EDITOR: 2016-04-28 04:10:11Z) - Neither the problem nor proposed change make sense | EDITOR | Editorials in D0.2 |  |  | N | EDITOR: 2016-04-28 04:10:38Z- The resolution contains no editing instructions. |  | 2016-06-03 18:52 | EDITOR
713 | Jarkko Kneckt | 23 | 0.1 | 9.2.4.6.4.2 | 14 | 22 | E | N | 14.22 | 22 | 9.2.4.6.4.2 |  | J | Editor |  |  | Bit allocations on top of Figures TBD field are broken | Change B8 to B9 above the RU Allocation and TBD fields | REJECTED (EDITOR: 2016-04-28 16:33:33Z) - Bit numbering is correct | EDITOR | Editorials in D0.2 |  |  | N | EDITOR: 2016-04-28 16:34:29Z- The resolution contains no editing instructions. |  | 2016-06-03 18:52 | EDITOR
723 | Jarkko Kneckt | 23 | 0.1 | 9.4.2.196 | 27 | 55 | T | Y | 27.55 | 55 | 9.4.2.196 |  | V | Matt Fischer | 16/1266r3 | 119 | The TWT may be signaled to contain at least one RU for random access. The clause 25.13.2 is not using TWTs to specify when the UL MU Random access is in use. Please harmonize the both clauses to use the same mechanism. | Harmonize clause 25.13.2 and this clause to use the same power save mechanisms for the random access. | REVISED (MAC: 2016-09-15 09:29:43Z) - Revised – agree in principle with the proposed resolution – Tgax editor shall make the changes shown in 11-16-1266r3 under all headings that include CID 723 | EDITOR | Edited in D0.5 |  |  | I | EDITOR: 2016-09-16 15:23:58Z | 0.5 | 2016-09-29 18:35 | EDITOR
711 | Jarkko Kneckt | 23 | 0.1 | 9.2.4.6.1 | 12 | 21 | E | N | 12.21 | 21 | 9.2.4.6.1 |  | A | Editor |  |  | and/or is not good English | replace and/or with and. | ACCEPTED (EDITOR: 2016-04-27 23:54:22Z) | EDITOR | Editorials in D0.2 |  |  | I | EDITOR: 2016-04-27 23:54:24Z | 0.2 | 2016-06-03 18:52 | EDITOR
724 | Jarkko Kneckt | 23 | 0.1 | 9.4.2.196 | 29 | 30 | T | N | 29.3 | 30 | 9.4.2.196 |  | V | Matt Fischer | 16/1266r3 | 119 | Empty slots in table. | Fill the holes | REVISED (MAC: 2016-09-15 09:29:50Z) - Revised – agree in principle with the proposed resolution – Tgax editor shall make the changes shown in 11-16-1266r3 under all headings that include CID 724 – note that empy slots are filled with NA as appropriate and similar to CID 1156, 1157, 1158, 1327 | EDITOR | Edited in D0.5 |  |  | I | EDITOR: 2016-09-16 14:55:45Z - see #682 | 0.5 | 2016-09-29 18:35 | EDITOR
708 | Jarkko Kneckt | 23 | 0.1 | 3.4 | 3 |  | E | N | 3 |  | 3.4 |  | V | Editor |  |  | Add the abbreviations and acronyms ODO | OBO is an internal counter as defined in p60l6. | REVISED (EDITOR: 2016-09-23 18:49:18Z) - An acronym for OBO was added with #1747 | EDITOR | Editorials |  |  | N | EDITOR: 2016-09-23 18:49:46Z- The resolution contains no editing instructions. |  | 2016-09-23 18:50 | EDITOR
707 | Jarkko Kneckt | 23 | 0.1 | 3.4 | 3 |  | E | N | 3 |  | 3.4 |  |  | Editor |  |  | Add the abbreviations and acronyms PPE | PPE Post Packet Extension |  | EDITOR | Editorials | [5 empty] | 2016-04-14 17:17 | EDITOR
706 | James June Wang | 23 | 0.1 | 25.9.3 | 63 | 57 | T | N | 63.57 | 57 | 25.9.3 |  | V | Bo Sun, Younghoon, Rossi, Junichi, Liwen, Xiaofei, Jing, Jeongki, Yasu, Gwen, Geonjung, Yusuke, Yuichi, James, Laurent | 1223r6 | 76 | "an HE STA is allowed to adjust the OBSS_PD threshold in conjunction with transmit power control" should be modified based on the SFD DCN132-16 P37L35 "adjustment rules formula | Please update the adjustment rules for OBSS_PD trhehsold and transmit power as stated. | REVISED - Agree in principle with the comment. Document 1223r6 includes the description of the adjustment rule from the SFD. | EDITOR | Edited in D0.5 |  |  | I | see #2386 | 0.5 | 2016-09-29 18:35 | EDITOR
705 | James June Wang | 23 | 0.1 | 25.9.3 | 63 | 56 | T | Y | 63.56 | 56 | 25.9.3 |  | V | Bo Sun, Younghoon, Rossi, Junichi, Liwen, Xiaofei, Jing, Jeongki, Yasu, Gwen, Geonjung, Yusuke, Yuichi, James, Laurent | 879r2 | 47 | The condition "When the color code based CCA rule is used" is limited and should be modified. The condition indicates how an OBSS PPDU is identified. There are multiple ways an STA can determine whether a detected frame is an inter-BSS or an intra-BSS frame by using BSS color or MAC address in the MAC header or AID (refer to AID assignment SFD132r16 P38L39). | Please generalize the condition "When the color code based CCA rule is used" as stated. | REVISED (SR: 2016-07-26 23:14:55Z) Agree in principle with the commenter. Partial AID in VHT PPDU can be used to determine whether a detected frame is an inter-BSS or an intra-BSS frame. VHT related texts needs to be included in the subclause about Intra/Inter-BSS detection. Proposed text in doc 11-16-879r2 | EDITOR | Edited in D0.3 |  |  | I |  | 0.3 | 2016-09-23 18:24 | EDITOR
703 | Jae Seung Lee | 23 | 0.1 | 25.9.2 | 63 | 37 | T | Y | 63.37 | 37 | 25.9.2 |  | V | Bo Sun, Younghoon, Rossi, Junichi, Liwen, Xiaofei, Jing, Jeongki, Yasu, Gwen, Geonjung, Yusuke, Yuichi, James, Laurent | 889r1 | 48 | Remove the TBDs | Defined the TBD conditions | REVISED - Agreed to the comment. This bullet describes the case that the AP is a member of a Multiple BSSID Set with two or more members. TGax editor to make the changes shown in 11-16/0889r1 under all headings for CID 703 | EDITOR | Edited in D0.3 |  |  | I |  | 0.3 | 2016-09-23 18:24 | EDITOR
702 | Jae Seung Lee | 23 | 0.1 | 25.6 | 61 | 28 | T | Y | 61.28 | 28 | 25.6 |  | V | Raja, Liwen, Narendar, Ross, Zhou, Kaiying | 11-16/0773r4 | 95 | Remove the TBDs | Remove the TBDs. | REVISED (MU: 2016-09-15 13:27:40Z) - REVISED (MAC: 2016-07-29 19:03:18Z) - The TBDs in section 25.6 have been addressed. [Ad hoc db editor: Apply the changes listed under CID702 (or 1222?) in 11-16/0773r2.] [Ad hoc db editor: Apply the changes listed under CID702 (or 1222?) in 11-16/0773r4.] | EDITOR | No change to draft |  | Revisited in MU session and accepted with document revision #4 | N | EDITOR: 2016-08-03 20:35:16Z- There are not changes listed under #702 or #1222. |  | 2016-09-29 18:37 | EDITOR
701 | Jae Seung Lee | 23 | 0.1 | 25.5.2.6.1 | 60 | 8 | T | Y | 60.08 | 8 | 25.5.2.6.1 |  | V | Chitto, Kiseon, Yunbo, Reza, Stephane Baron, Yong Gan, Yuichi | 11-16/1222r1 | 101 | There are TBDs in the subclause. | Remove the TBDs. | REVISED (MU: 2016-09-21 04:25:26Z) TGax Editor to make the changes as in the doc 11-16/1222r1 | EDITOR | Edited in D0.5 |  |  | I | see #450 | 0.5 | 2016-09-29 18:35 | EDITOR
876 | JUNG HOON SUH | 23 | 0.1 |  |  |  | G | Y | [5 empty] | Editor |  |  | There are lots of TBDs and the unrecognizable references in the Spec Draft. | These TBDs and the unrecognizable <reference> need to be fixed. |  | EDITOR | Editorials | [5 empty] | 2016-04-22 15:55 | EDITOR
712 | Jarkko Kneckt | 23 | 0.1 | 9.2.4.6.4.1 | 13 | 7 | E | N | 13.07 | 7 | 9.2.4.6.4.1 |  |  | Editor |  |  | The 802.11 standards have allowed only 5 hierarchy levels in the headers. | Reduce the hierachy level to 5 in these subclauses |  | EDITOR | Editorials | [5 empty] | 2016-04-14 17:17 | EDITOR
737 | Jarkko Kneckt | 23 | 0.1 | 10.22.2.9 | 46 | 27 | T | N | 46.27 | 27 | 10.22.2.9 |  | V | Po-Kai, Young Hoon, Yunbo, Kiseon, Yuichi, Weiming, Xiaofei, Jing, Yasu | 11-16/1177r2 | 98 | There is currently 3 different NAV types defined, intra, inter and regular. CF-End should address all these 3 options. | Please add rules for regular NAV reset and ensure that legacy standards are supported in the clause. It would be good to rename the legacy NAV as regular NAV or to some other more descriptive name. | REVISED (MU: 2016-09-20 07:45:43Z) Agreed to the comment. As there are multiple NAV types available, TXOP truncation rule should be clearly defined for all cases. As current text is more focused on TXOP truncation rule for legacy NAV, it needs to be extended to intra-NAV and regular-NAV cases. TGax editor to make the changes shown in 11-16/1177r2 under all headings for CID 737. | EDITOR | Edited in D0.5 |  |  | I |  | 0.5 | 2016-09-29 18:35 | EDITOR
748 | Jarkko Kneckt | 23 | 0.1 | 25.2.1 | 53 | 18 | T | Y | 53.18 | 18 | 25.2.1 |  | V | Po-Kai, Young Hoon, Yunbo, Kiseon, Yuichi, Weiming, Xiaofei, Jing, Yasu | 11-16/1106r2 | 72 | The text in lines 18 - 38 seems to be described more precisely the operation. The first lines in the page seem redundant and unnecessary. | Delete lines 18 - 38. | REVISED (MU: 2016-09-20 05:33:08Z) Agree in principle with the commenter. The rules in this subclause is organized with itemized list to describe the normative behaviour. TGax editor to make the changes shown in 11-16/1106r2 under all headings that include CID 164. | EDITOR | Edited in D0.5 |  |  | I | see #164 | 0.5 | 2016-09-29 18:35 | EDITOR
747 | Jarkko Kneckt | 23 | 0.1 | 25.2.1 | 53 | 22 | T | Y | 53.22 | 22 | 25.2.1 |  | V | Po-Kai, Young Hoon, Yunbo, Kiseon, Yuichi, Weiming, Xiaofei, Jing, Yasu | 11-16/1106r2 | 72 | What is a valid frame? | Please clarify what is meant with valid frame. | REVISED (MU: 2016-09-20 05:46:24Z) Based on the discussion with TGax editor, the phrase “valid frame” has been used to describe that operations like FCS check have been passed for receiving a frame. Note that the phrase “a valid frame” has also been used in 10.3.2.4 for legacy NAV setting rule. However, those detailed operations shall have been included in the receiving procedure, and it is true that having additional description like “valid” may confuse people. Hence, propose to remove “valid” from the phrase. TGax editor to make the changes shown in 11-16/1106r2 under all headings that include CID 164. | EDITOR | Edited in D0.5 |  |  | I | see #164 | 0.5 | 2016-09-29 18:35 | EDITOR
746 | Jarkko Kneckt | 23 | 0.1 | 25.2.1 | 53 | 18 | T | Y | 53.18 | 18 | 25.2.1 |  | V | Po-Kai, Young Hoon, Yunbo, Kiseon, Yuichi, Weiming, Xiaofei, Jing, Yasu | 11-16/1106r2 | 72 | The clause is using three NAV types, inter, intra and regular. All these should be clearly explained. | Define all three NAV types and describe and introduce them in the clause. Now the text seems to be missing the inter-BSS NAV that is used in P53l61. | REVISED (MU: 2016-09-20 05:41:05Z) Agree in principle with the commenter, high level description for Intra-BSS NAV and Regular NAV are added to 25.2.2. Note that the phrase "Inter-BSS NAV" appears in P73¦12 should be changed to regular NAV. Corresponding revisions have been incorporated. Tgax editor to make the changes shown in 11-16/1106r2 under all headings that include CID 1742 and 164. | EDITOR | Edited in D0.5 |  |  | I | see #164 | 0.5 | 2016-09-29 18:35 | EDITOR
745 | Jarkko Kneckt | 23 | 0.1 | 10.44.4.3 | 51 | 3 | T | Y | 51.03 | 3 | 10.44.4.3 |  | V | Alfred, Matt, Ming Gan, Jason, Jayh, Kaiying, Jarkko, Jeongki | 16/1189r2 | 113 | The spec shall provide the beacon listening rules for a power saving STA when it has not yet transmitted a TWT request. For instance now it is unclear does the STA need to wakeup to receive all beacons or could it learn the Beacons that it will receive through other means. | Write a beacon reception rule for a STA that has not yet established a TWT request frame to AP. There should be a mechanism to allow the STA to go to Doze also in this mode and operate with Trigger frames and MU transmissions. | REVISED (MAC: 2016-09-14 14:31:07Z) - Revised – Agree in principle with the comment. The beacon reception rule that is followed by PS STAs that have not negotiated TBTT and listen interval is the same as the one of the baseline (shall wake to receive a beacon every listen interval). The proposed resolution is to provide the rules that are followed by these PS STAs to indicate to the AP that they are in the awake state when broadcast TWT is used, e.g., using every opportunity they have to transmit in UL (being the access to a random allocation in a Trigger frame, sending the PS-Poll in SU mode, etc. TGax editor to make the changes shown in 11-16/1189r2 under all headings that include CID 745. | EDITOR | Edited in D0.5 |  |  | I |  | 0.5 | 2016-09-29 18:35 | EDITOR
744 | Jarkko Kneckt | 23 | 0.1 | 10.44.4.1 | 50 | 16 | T | Y | 50.16 | 16 | 10.44.4.1 |  | V | Alfred, Matt, Ming Gan, Jason, Jayh, Kaiying, Jarkko, Jeongki | 16/1189r2 | 113 | The figure 10-ax10 shows a possibilty for STAs to return Doze after receiving the M-BA frame. This operation would be good to write in the normative text as well. | Check if there is normative text to put the STAs to Doze with M-BA frame. Write the normative text if it is missing. | REVISED (MAC: 2016-09-14 14:29:51Z) - Revised – The figure shows a TWT scheduled STA that returns to Doze state at the end of the TWT SP, which duration is specified in the TWT element included in the beacon frame. The STA cannot go to Doze state unless it receives explicit permission by the AP to do so (e.g., receiving an individually addressed frame (including an M-BA if it is individually addressed) with EOSP equal to 1 or MD equal to 0. TGax editor to make the changes shown in 11-16/1189r2 under all headings that include CID 744. | EDITOR | Edited in D0.5 |  |  | I |  | 0.5 | 2016-09-29 18:35 | EDITOR
742 | Jarkko Kneckt | 23 | 0.1 | 10.44.3 | 49 |  | T | Y | 49 |  | 10.44.3 |  | V | Alfred, Matt, Ming Gan, Jason, Jayh, Kaiying, Jarkko, Jeongki | 16/1189r2 | 113 | The TWT SP termination when a trigger frame is addressed to a STA should be described. The termination should be possible to do with transmission of acknowledged data or null frame or just through an acknowledgement / BA frame. The same mechanism needs to be applicable also for U-APSD to avoid mutliple mechanisms implementation and to support high efficiency with the power save mechanisms. | Add a simple and low overhead mechanism to terminate TWT SP and U-APSD SP. The termination may be done with acknowledgemetn/BA or acknowledged data frame tarnsmission with specific indication of the service period termination. | REVISED (MAC: 2016-09-14 14:29:38Z) - Revised – Agree in principle with the comment. The proposed resolution is the same as for CID 137 which indicates the use of the EOSP subfield of the received frame to early terminate the service period. Note that this is already allowed in the TWT operation (and U-APSD as well), and here we are explicitly adding this case for the trigger-enabled TWT as wells. TGax editor to make the changes shown in 11-16/1189r2 under all headings that include CID 742. | EDITOR | Edited in D0.5 |  |  | I |  | 0.5 | 2016-09-29 18:35 | EDITOR
740 | Jarkko Kneckt | 23 | 0.1 | 10.44.2. | 48 | 51 | T | Y | 48.51 | 51 | 10.44.2. |  | J | Alfred, Matt, Ming Gan, Jason, Jayh, Kaiying, Jarkko, Jeongki | 16/1189r2 | 113 | In Triggered TWT there seems to be a contradiction of the minimum operation needed in the Trigger frame transmission. The clause in p50l45 says that a Trigger frame shall be transmitted, but it needs not to be addressed to a STA in TWT. The text here requires that the Trigger frame is addressed to the STA. | Please use the wording in p50l45, only a trigger frame trnasmission is mandatory, it may not be addressed to a STA in TWT. | REJECTED (MAC: 2016-09-14 14:29:03Z) - Rejected – The normative behaviors are correct. Spec text in P50L45 is related to broadcast TWT, wherein it is not necessary to specify to which STA the trigger frame is transmitted since it can be transmitted to any of the STAs that may be awake or even containing random access RUs. The text here, in P48L51 refers to an individually set up TWT as such the AP knows the STA will be awake as such the Trigger frame needs to be addressed to it, otherwise the STA would be awake for no reason if the AP sends the Trigger frame but not to it. | EDITOR | No change to draft |  |  | N | EDITOR: 2016-09-16 11:08:30Z- The resolution contains no editing instructions. |  | 2016-09-29 18:37 | EDITOR
722 | Jarkko Kneckt | 23 | 0.1 | 9.4.1.63 | 26 | 10 | E | N | 26.1 | 10 | 9.4.1.63 |  | A | Editor |  |  | feedback, not fed back. | As in comment. | ACCEPTED (EDITOR: 2016-04-29 17:04:00Z) | EDITOR | Editorials in D0.2 |  |  | I | EDITOR: 2016-04-29 17:04:04Z | 0.2 | 2016-06-03 18:52 | EDITOR
738 | Jarkko Kneckt | 23 | 0.1 | 10.22.2.9 | 46 | 26 | T | N | 46.26 | 26 | 10.22.2.9 |  | J | Po-Kai, Young Hoon, Yunbo, Kiseon, Yuichi, Weiming, Xiaofei, Jing, Yasu | 11-16/1177r2 | 98 | The NAV Reset is written in should not form. Still in these situations the STA sometimes resets the NAV? | Please, use shall, not should. | REJECTED (MU: 2016-09-20 07:46:17Z) In baseline REVmc_D6.0, TXOP truncation rule is in "shall" text. However, the rules added in this sub-clause are cases that give exception on baseline TXOP truncation rule, to give somewhat benefit to 3rd party STAs. In this sense, use of "should" text looks reasonable. | EDITOR | No change to draft |  |  | N | EDITOR: 2016-09-22 19:46:16Z- The resolution contains no editing instructions. |  | 2016-09-29 18:37 | EDITOR
698 | Jae Seung Lee | 23 | 0.1 | 25.5.2.2.1 | 57 | 17 | T | Y | 57.17 | 17 | 25.5.2.2.1 |  | V | Simone, Rakesh, Reza, Kiseon, Lei, Tomo, John Son, Anton, Yasu, Junichi, David | 11-16/0929r3 | 70 | There are TBDs in the subclause. | Remove the TBDs. | REVISED (MU: 2016-09-15 15:13:24Z) Several TBDs are addressed as resolution of comments that propose a specific solution TGax editor to make the changes shown in 11-16/0929r3 | EDITOR | Edited in D0.5 |  |  | I |  | 0.5 | 2016-09-29 18:35 | EDITOR
736 | Jarkko Kneckt | 23 | 0.1 | 10.7.6.5.2 | 45 | 16 | E | N | 45.16 | 16 | 10.7.6.5.2 | 623 | V | Editor |  |  | The statements how the Multi-STA BA transmission should be written like: "when a Multi-STA BA is carried in "blaa blaa" it shall be transmitted as... | As in comment. | REVISED (EDITOR: 2016-05-04 20:12:31Z) - Replace the individual sentences at P45 L15, L19 and L23 with "An AP that transmits a Multi-STA BlockAck frame in a non-HT PPDU, HT PPDU, VHT PPDU or HE PPDU shall use a rate, HT-MCS, <VHT-MCS, NSS> tuple or <HE-MCS, NSS> tuple, respectively, that is supported by all the recipients." | EDITOR | Editorials in D0.2 |  |  | I | EDITOR: 2016-05-04 20:15:34Z - See #623 | 0.2 | 2016-06-03 18:52 | EDITOR
734 | Jarkko Kneckt | 23 | 0.1 | 10.7.6.5.2 | 45 | 5 | T | N | 45.05 | 5 | 10.7.6.5.2 |  | V | Po-Kai, Young Hoon, Yunbo, Kiseon, Yuichi, Weiming, Xiaofei, Jing, Yasu | 11-16/1183r3 | 100 | What is a previous MU-RTS frame? Is it a frame that the STA has previously transmitted? How long ago? Or is it a frame that the STA has previously received? Or something else? | Please clarify what is meant with previous MU-RTS. | REVISED (MU: 2016-09-21 03:35:01Z) Agree in principal. TGax editor makes changes as shown in the 11-16/1183r3. | EDITOR | Edited in D0.5 |  |  | I | see #863 and #2115 | 0.5 | 2016-09-29 18:35 | EDITOR
732 | Jarkko Kneckt | 23 | 0.1 | 10.3.2.11.4 | 43 | 34 | E | N | 43.34 | 34 | 10.3.2.11.4 |  |  | Editor |  |  | The figure 10-ax5 does not specify any specific operation unlike the following figures. The following figures present each one example of the data exchange. Why the figure 10-ax5 is needed? | Delete the figure 10-ax5 and change the text in the paragraph above to discuss on the following figures. |  | EDITOR | Editorials | [5 empty] | 2016-04-14 17:17 | EDITOR
731 | Jarkko Kneckt | 23 | 0.1 | 10.3.2.8a.3 | 41 | 22 | E | N | 41.22 | 22 | 10.3.2.8a.3 |  | J | Editor |  |  | Repeated unnecessary sentence. The following sentences say the same message more clearly and precisely. | Delete the sentence "The CTS sent..." | REJECTED (EDITOR: 2016-04-29 22:43:05Z) - Not exactly repitition. The second sentence is conditon on "in non-HT or non-HT duplicate PPDU" | EDITOR | Editorials in D0.2 |  |  | N | EDITOR: 2016-04-29 22:44:03Z- The resolution contains no editing instructions. |  | 2016-06-03 18:52 | EDITOR
728 | Jarkko Kneckt | 23 | 0.1 | 10.3.1 | 39 | 24 | E | N | 39.24 | 24 | 10.3.1 |  | J | Editor |  |  | Bad English | change the sentence to read:" is one of the means to ..." | REJECTED (EDITOR: 2016-04-29 22:21:38Z) - Current grammer is ok and consistent with previous sentences | EDITOR | Editorials in D0.2 |  |  | N | EDITOR: 2016-04-29 22:22:53Z- The resolution contains no editing instructions. |  | 2016-06-03 18:52 | EDITOR
727 | Jarkko Kneckt | 23 | 0.1 | 9.7.3 | 38 | 9 | E | N | 38.09 | 9 | 9.7.3 |  | V | Editor |  |  | data/management is bad English | change data/management to data or management | REVISED (EDITOR: 2016-04-29 22:09:35Z) - See #580 | EDITOR | Editorials in D0.2 |  |  | I | EDITOR: 2016-04-29 22:09:42Z | 0.2 | 2016-06-03 18:52 | EDITOR
726 | Jarkko Kneckt | 23 | 0.1 | 9.7.3 | 37 | 46 | E | N | 37.46 | 46 | 9.7.3 |  | V | Editor |  |  | The fields are missing dots. The last sentence seems to be broken. | Add dots to the end of the sentences. Finish the last sentence. | REVISED (EDITOR: 2016-04-29 22:03:18Z) - Add dots to all but the incomplete sentence. Dots are best placed at the end of the sentence. | EDITOR | Editorials in D0.2 |  |  | I | EDITOR: 2016-04-29 22:03:49Z | 0.2 | 2016-06-03 18:52 | EDITOR
725 | Jarkko Kneckt | 23 | 0.1 | 9.4.2.213 | 31 | 10 | E | N | 31.1 | 10 | 9.4.2.213 |  | A | Editor |  |  | Wrong number of bits. | change 12 to 11. | ACCEPTED (EDITOR: 2016-04-29 20:33:47Z) | EDITOR | Editorials in D0.2 |  |  | I | EDITOR: 2016-04-29 20:33:50Z | 0.2 | 2016-06-03 18:52 | EDITOR
739 | Jarkko Kneckt | 23 | 0.1 | 10.44.2 | 48 | 47 | E | N | 48.47 | 47 | 10.44.2 |  | A | Editor |  |  | element is not specified. | add TWT, so the text reads "...subfield of the TWT element...". | ACCEPTED (EDITOR: 2016-05-02 19:08:44Z) | EDITOR | Editorials in D0.2 |  |  | I | EDITOR: 2016-05-02 19:08:48Z | 0.2 | 2016-06-03 18:52 | EDITOR
2045 | Sigurd Schelstraete | 23 | 0.1 | 6.3.9.9 | 121 | 20 | E | N | 121.2 | 20 | 6.3.9.9 |  | V | Editor |  |  | Indent lines 20-22 | see comment | REVISED (EDITOR: 2016-05-12 17:47:30Z) - Change to read "ηEXT is an HE PPDU format dependent scaling factor, defined by" and indent the equation | EDITOR | Editorials in D0.2 |  |  | I | EDITOR: 2016-05-12 17:47:55Z | 0.2 | 2016-06-03 18:52 | EDITOR
700 | Jae Seung Lee | 23 | 0.1 | 25.5.2.4 | 59 | 1 | T | Y | 59.01 | 1 | 25.5.2.4 |  | V | Simone, Rakesh, Reza, Kiseon, Lei, Tomo, John Son, Anton | 11-16/0886r3 | 66 | There are TBDs in the subclause. | Remove the TBDs. | REVISED (MU: 2016-09-13 14:33:21Z) TGax editor to make the changes shown in 11-16/0886r3 under all headings that include CID 700. | EDITOR | Edited in D0.5 |  |  | I |  | 0.5 | 2016-09-29 18:35 | EDITOR
2427 | Yongho Seok | 23 | 0.1 | 9.3.3.9 | 25 | 17 | T | Y | 25.17 | 17 | 9.3.3.9 |  | V | Matt Fischer | 16/1266r3 | 119 | Because the HE Operation element is provided by the HE AP, the HE Operation element is not needed in the Probe Request frame. Delete the HE Operation element from Table 9-33. | As per comment | REVISED (MAC: 2016-09-15 09:54:07Z) - Revise – TGax editor to make the changes shown in 11-16/1266r3 under all headings that include CID 2427 | EDITOR | Edited in D0.5 |  |  | I | EDITOR: 2016-09-16 13:18:41Z - see #198 | 0.5 | 2016-09-29 18:35 | EDITOR
2426 | Yongho Seok | 23 | 0.1 | 9.3.3.7 | 24 | 37 | T | Y | 24.37 | 37 | 9.3.3.7 |  | V | Matt Fischer | 16/1266r3 | 119 | Because the HE Operation element is provided by the HE AP, the HE Operation element is not needed in the Reassociation Request frame. Delete the HE Operation element from Table 9-31. | As per comment | REVISED (MAC: 2016-09-15 09:54:00Z) - Revise – TGax editor to make the changes shown in 11-16/1266r3 under all headings that include CID 2426 | EDITOR | Edited in D0.5 |  |  | I | EDITOR: 2016-09-16 13:18:12Z - see #198 | 0.5 | 2016-09-29 18:35 | EDITOR
2425 | Yongho Seok | 23 | 0.1 | 9.3.3.5 | 23 | 44 | T | Y | 23.44 | 44 | 9.3.3.5 |  | V | Matt Fischer | 16/1266r3 | 119 | Because the HE Operation element is provided by the HE AP, the HE Operation element is not needed in the Association Request frame. Delete the HE Operation element from Table 9-29. | As per comment | REVISED (MAC: 2016-09-15 09:53:53Z) - Revise – TGax editor to make the changes shown in 11-16/1266r3 under all headings that include CID 2425 | EDITOR | Edited in D0.5 |  |  | I | EDITOR: 2016-09-16 13:16:52Z - see #198 | 0.5 | 2016-09-29 18:35 | EDITOR
2424 | Yongho Seok | 23 | 0.1 | 9.3.3.1 | 23 | 23 | T | Y | 23.23 | 23 | 9.3.3.1 |  | J | Zhou, Yasu, Jayh | 16/869r2 | 103 | The TWT element is already present in the Beacon frame as specified in TGah Draft 6.0. Remove the TWT element from Table 9-27. | As per comment | REJECTED (MAC: 2016-09-12 15:02:37Z) - Rejected TGah Draft 6.0 and 8.0 don’t have TWT element present in Table 9-27. TGah Draft 6.0 defines S1G Beacon frame as the Extension frame. The Frame Body field of Beacon frame contains the Minimum and full set of optional elements listed in Table 9-41a. In the Frame Body field as indicated in Table 9-27, TWT element is not present. | EDITOR | No change to draft |  |  | N | EDITOR: 2016-09-19 22:17:07Z- The resolution contains no editing instructions. |  | 2016-09-29 18:37 | EDITOR
2061 | Sigurd Schelstraete | 23 | 0.1 | 6.3.10.2 | 135 | 38 | E | N | 135.38 | 38 | 6.3.10.2 |  | A | Editor |  |  | Replace "a HE SU PPDU" with "an HE SU PPDU" | see comment | ACCEPTED (EDITOR: 2016-05-13 01:21:00Z) | EDITOR | Editorials in D0.2 |  |  | I | EDITOR: 2016-05-13 01:21:10Z - see #2829 | 0.2 | 2016-06-03 18:52 | EDITOR
2060 | Sigurd Schelstraete | 23 | 0.1 | 6.3.10.2 | 134 | 25 | E | N | 134.25 | 25 | 6.3.10.2 |  | A | Editor |  |  | Replace "Then based on" with "Based on" | see comment | ACCEPTED (EDITOR: 2016-05-13 01:15:44Z) | EDITOR | Editorials in D0.2 |  |  | I | EDITOR: 2016-05-13 01:15:49Z | 0.2 | 2016-06-03 18:52 | EDITOR
2430 | Yongho Seok | 23 | 0.1 | 9.7.3 | 35 | 43 | T | Y | 35.43 | 43 | 9.7.3 |  | V | Yongho, Liwen, John Son, Tomo | 16/860r1 | 43 | The 802.11mc base spec is saying the following: "A VHT MU PPDU does not carry more than one A-MPDU that contains one or more MPDUs soliciting an immediate response." But, 802.11ax rule is different because it supports the UL MU control response. Also, 802.11ax Spec Framework is saying the following: "In a HE MU PPDU, at most one A-MPDU is allowed to contain one or more MPDUs that solicit an immediate response, except when an immediate response is carried in HE TB UL PPDU. In such case, one or more A-MPDUs are allowed to contain one or more MPDUs that solicit an immediate response carried in an HE TB UL PPDU." Add the below 802.11ax Spec Framework sentence after 8th paragraph of 9.7.3: "In a HE MU PPDU, at most one A-MPDU is allowed to contain one or more MPDUs that solicit an immediate response, except when an immediate response is carried in the HE trigger-based PPDU. In such case, one or more A-MPDUs are allowed to contain one or more MPDUs that solicit an immediate response carried in an HE trigger-based PPDU." | As per comment | REVISED (MAC: 2016-07-27 21:08:07Z) - Agree in principal. TGax editor makes changes as shown in the as specified in 11-16/0860r1. | EDITOR | Edited in D0.3 |  |  | I | EDITOR: 2016-08-02 18:59:55Z | 0.3 | 2016-09-23 18:24 | EDITOR
2046 | Sigurd Schelstraete | 23 | 0.1 | 6.3.9.9 | 121 | 30 | E | N | 121.3 | 30 | 6.3.9.9 |  | A | Editor |  |  | Indent lines 30-32 | see comment | ACCEPTED (EDITOR: 2016-05-12 23:39:32Z) | EDITOR | Editorials in D0.2 |  |  | I | EDITOR: 2016-05-12 23:39:35Z | 0.2 | 2016-06-03 18:52 | EDITOR
2432 | Yongho Seok | 23 | 0.1 | 10.44.2 | 48 | 51 | E | Y | 48.51 | 51 | 10.44.2 | 684 | A | Editor |  |  | "...as described in <reference> (UL MU operation)..." Fix the referecne to 25.5.2. | "...as described in <reference> (UL MU operation)..." Fix the referecne to 25.5.2. | ACCEPTED (EDITOR: 2016-05-02 19:10:14Z) | EDITOR | Editorials in D0.2 |  |  | I | EDITOR: 2016-05-02 19:10:22Z - #684 | 0.2 | 2016-06-03 18:52 | EDITOR
2042 | Sigurd Schelstraete | 23 | 0.1 | 26.3.9.9 | 119 | 56 | E | N | 119.56 | 56 | 26.3.9.9 |  | A | Editor |  |  | Formatting: use subscript in THE-STF-NT | see comment | ACCEPTED (EDITOR: 2016-05-11 23:07:10Z) | EDITOR | Editorials in D0.2 |  |  | I | EDITOR: 2016-05-11 23:07:14Z - see #312 | 0.2 | 2016-06-03 18:52 | EDITOR
2041 | Sigurd Schelstraete | 23 | 0.1 | 26.3.9.9 | 119 | 53 | E | N | 119.53 | 53 | 26.3.9.9 |  | A | Editor |  |  | Formatting: use subscript in THE-STF-NT | see comment | ACCEPTED (EDITOR: 2016-05-11 23:06:10Z) | EDITOR | Editorials in D0.2 |  |  | I | EDITOR: 2016-05-11 23:06:14Z - see #312 | 0.2 | 2016-06-03 18:52 | EDITOR
2040 | Sigurd Schelstraete | 23 | 0.1 | 26.3.9.8.5 | 119 | 2 | T | N | 119.02 | 2 | 26.3.9.8.5 |  | J | Kaushik, Ross | 11-16/0873r1 | 31 | Add row with Nuser=1 | Having an MU-MIMO or OFDMA type frame addressing only a single user should be a valid format (similar to 11ac). This requires that a row be added with Nuser=1 with four possible values (0000 - 0011) | REJECTED (PHY: 2016-07-26 21:01:55Z) Reason: For non-compressed HE-SIG-B case, Spatial Configuration subfield will only exist when Table 26-18—RU allocation signaling: Arrangement and number of MU-MIMO allocations indicates more than 1 STAs in RU >= 106 tones, otherwise, Table 26-19—Fields of the HE-SIG-B user field for a SU allocationwould be used. | EDITOR | No change to draft |  |  | N | EDITOR: 2016-08-05 20:17:42Z- The resolution contains no editing instructions. |  | 2016-09-29 18:37 | EDITOR
2039 | Sigurd Schelstraete | 23 | 0.1 | 26.3.9.8.5 | 118 | 19 | T | N | 118.19 | 19 | 26.3.9.8.5 |  | J | Kaushik, Ross | 11-16/0873r1 | 31 | MCS and DCM fields can be combined into a single 4-bit field | There are 12 MCS values (0-11) and 4 MCS that can use DCM. These 16 values can be represented by four bits. There is no need to have 4 bits for MCS and an additional bit for DCM. | REJECTED (PHY: 2016-07-26 21:10:42Z) Reason: Want to have a unified design between SU case and MU case. | EDITOR | No change to draft |  |  | N | EDITOR: 2016-08-05 20:17:38Z- The resolution contains no editing instructions. |  | 2016-09-29 18:37 | EDITOR
2038 | Sigurd Schelstraete | 23 | 0.1 | 26.3.9.8.5 | 117 | 56 | T | N | 117.56 | 56 | 26.3.9.8.5 |  | J | Kaushik, Ross | 11-16/0873r1 | 31 | MCS and DCM fields can be combined into a single 4-bit field | There are 12 MCS values (0-11) and 4 MCS that can use DCM. These 16 values can be represented by four bits. There is no need to have 4 bits for MCS and an additional bit for DCM. | REJECTED (PHY: 2016-07-26 21:10:05Z) Reason: Want to have a unified design between SU case and MU case. | EDITOR | No change to draft |  |  | N | EDITOR: 2016-08-05 20:17:34Z- The resolution contains no editing instructions. |  | 2016-09-29 18:37 | EDITOR
2037 | Sigurd Schelstraete | 23 | 0.1 | 26.3.9.8.5 | 117 | 51 | T | N | 117.51 | 51 | 26.3.9.8.5 |  | V | Kaushik, Ross | 11-16/0928r2 | 61 | Define values of fields | Also, lines 53, 56, 59, 61 | REVISED (PHY: 2016-07-28 23:58:28Z) Instruction to Editor: TGax editor to make the changes shown in 11-16/928r2 under all headings that include CID 2037 | EDITOR | Edited in D0.3 |  |  | I | EDITOR: 2016-08-05 21:25:25Z | 0.3 | 2016-09-23 18:24 | EDITOR
2036 | Sigurd Schelstraete | 23 | 0.1 | 26.3.9.8.5 | 117 | 36 | T | N | 117.36 | 36 | 26.3.9.8.5 |  | V | Kaushik, Ross | 11-16/0928r2 | 61 | missing reference | Replace "reference to MAC section(?)" with correct reference. | REVISED (PHY: 2016-07-28 23:55:13Z) Instruction to Editor: TGax editor to make the changes shown in 11-16/928r2 under all headings that include CID 1002 | EDITOR | Edited in D0.3 |  |  | I | EDITOR: 2016-08-05 20:40:35Z - see #1002 | 0.3 | 2016-09-23 18:24 | EDITOR
2035 | Sigurd Schelstraete | 23 | 0.1 | 26.3.9.8.5 | 117 | 30 | T | N | 117.3 | 30 | 26.3.9.8.5 |  | V | Kaushik, Ross | 11-16/1149r0 | 84 | TBDs | TBDs in Table 26-19 need to be resolved | REVISED (PHY: 2016-09-13 06:41:43Z) Instruction to Editor: Please make the following changes in TGax D0.4 P178 L31/33/47/49 Table 26-19, P182 L31 Table 26-12 under subclause 26.3.10.8.4 according to the changes in doc 16-1149r0 | EDITOR | Edited in D0.5 |  |  | I | EDITOR: 2016-09-28 02:57:55Z | 0.5 | 2016-09-29 18:35 | EDITOR
2057 | Sigurd Schelstraete | 23 | 0.1 | 6.3.10.2 | 133 | 10 | E | N | 133.1 | 10 | 6.3.10.2 |  | A | Editor |  |  | Change "participate" to "partition" | see comment | ACCEPTED (EDITOR: 2016-05-13 01:00:34Z) | EDITOR | Editorials in D0.2 |  |  | I | EDITOR: 2016-05-13 01:00:38Z - see #1837 | 0.2 | 2016-06-03 18:52 | EDITOR
687 | Jae Seung Lee | 23 | 0.1 | 9.2.4.6.4.2 | 14 | 23 | T | Y | 14.23 | 23 | 9.2.4.6.4.2 |  | V | Alfred, Liwen, Jeongki | 11-16/0798r0 | 21 | There are TBDs in the subclause. | Update the figure and the sentences and remove TBDs | REVISED (MAC: 2016-08-08 18:49:28Z)Agree in principle with the comment. Proposed resolution updates the figure and sentences removing any pending TBDs. TGax editor to make the changes shown in 11-16/0798r0 under all headings that include CID 687. | EDITOR | Edited in D0.3 |  |  | I |  | 0.3 | 2016-09-23 18:24 | EDITOR
697 | Jae Seung Lee | 23 | 0.1 | 25.3.3 | 54 | 62 | T | Y | 54.62 | 62 | 25.3.3 |  | V | Alfred, Ming Gan, Mark Rison, Laurent, Woojin, Narendar | 16/828r0 | 42 | There are TBDs in the subclause. | Remove the TBDs. | REVISED (MAC: 2016-07-27 04:37:14Z) - Agree in principle with the commenter. Proposed resolution defines the TBDs of this subclause. TGax editor to make the changes shown in 11-16/0828r0 under all headings that include CID 697. | EDITOR | Edited in D0.3 |  |  | I |  | 0.3 | 2016-09-23 18:24 | EDITOR
696 | Jae Seung Lee | 23 | 0.1 | 25.3.2 | 54 | 23 | T | Y | 54.23 | 23 | 25.3.2 |  | V | Alfred, Ming Gan, Mark Rison, Laurent, Woojin, Narendar | 16/828r0 | 42 | TBD conditions | Define the other conditions | REVISED (MAC: 2016-07-27 04:30:30Z) - Agree in principle with the commenter. Proposed resolution defines the TBDs of this subclause. TGax editor to make the changes shown in 11-16/0828r0 under all headings that include CID 696 | EDITOR | Edited in D0.3 |  |  | I |  | 0.3 | 2016-09-23 18:24 | EDITOR
695 | Jae Seung Lee | 23 | 0.1 | 10.44.4.2 | 50 | 65 | T | Y | 50.65 | 65 | 10.44.4.2 |  | A | Alfred, Matt, Ming Gan, Jason, Jayh, Kaiying, Jarkko, Jeongki | 16/1189r2 | 113 | TBD IFS | Remove the TBD. | ACCEPTED (MAC: 2016-09-14 14:28:56Z) - Accepted – Though please note that that particular TBD has nothing to do with the IFS. | EDITOR | Edited in D0.5 |  |  | I |  | 0.5 | 2016-09-29 18:35 | EDITOR
694 | Jae Seung Lee | 23 | 0.1 | 10.24.10 | 47 | 55 | T | Y | 47.55 | 55 | 10.24.10 |  | V | George Cherian, Tomo, Kaiying, Deng Yu, Xiaofei, Reza, Yusuke, Kiseon | 16/829r3 | 39 | TBD IFS | Remove the TBD. | REVISED (EDITOR: 2016-07-29 21:57:04Z) - TGax Editor: make changes according to document: DCN 16/829r3. | EDITOR | Edited in D0.3 |  |  | I | EDITOR: 2016-08-02 20:52:35Z | 0.3 | 2016-09-23 18:24 | EDITOR
693 | Jae Seung Lee | 23 | 0.1 | 10.3.2.8a.3 | 41 | 11 | T | Y | 41.11 | 11 | 10.3.2.8a.3 |  | V | Po-Kai, Young Hoon, Yunbo, Kiseon, Yuichi, Weiming, Xiaofei, Jing, Yasu | 16/0875r2 | 49 | There are TBDs in the subclause. | Define the transmission conditions, and the method of request | REVISED (MU: 2016-07-28 22:27:50Z) TGax editor to make the changes shown in 11-16/875r2 under all headings that include CID 693. | EDITOR | Edited in D0.3 |  |  | I | EDITOR: 2016-08-11 00:38:01Z - see #2428 | 0.3 | 2016-09-23 18:24 | EDITOR
692 | Jae Seung Lee | 23 | 0.1 | 10.3.2.8a.2 | 40 | 61 | T | Y | 40.61 | 61 | 10.3.2.8a.2 |  | V | Po-Kai, Young Hoon, Yunbo, Kiseon, Yuichi, Weiming, Xiaofei, Jing, Yasu | 16/0807r2 | 25 | Other indications are TBD. | Define the other indications | REVISED (MU: 2016-07-28 22:10:29Z) TGax editor to make the changes shown in 11-16/0807r2 under all headings that include CID 2428. | EDITOR | Edited in D0.3 |  |  | I | EDITOR: 2016-08-11 00:22:41Z - see #2428 | 0.3 | 2016-09-23 18:24 | EDITOR
690 | Jae Seung Lee | 23 | 0.1 | 9.4.1.63 | 26 | 13 | T | Y | 26.13 | 13 | 9.4.1.63 |  | V | Lochan Verma | 16/836r1 | 28 | Remove TBD. | Remove the TBD. | REVISED (MAC: 2016-09-08 16:02:43Z) - Proposed resolution accounts for the suggested change. TGax Editor to make the changes shown in IEEE 802.11-16/0836r1 under all headings that include CID 690. | EDITOR | Edited in D0.4 |  |  | I | See #112 | 0.4 | 2016-09-23 18:35 | EDITOR
2429 | Yongho Seok | 23 | 0.1 | 9.7.3 | 35 | 43 | T | Y | 35.43 | 43 | 9.7.3 |  | V | Yongho, Liwen, John Son, Tomo | 16/860r1 | 43 | The 802.11mc base spec is saying the following: "The Duration/ID fields in the MAC headers of all MPDUs in an A-MPDU carry the same value. The Duration/ID fields in the MAC headers of MPDUs in A-MPDUs carried in the same VHT MU PPDU all carry the same value." Similar to the VHT MU PPDU, the HE MU PPDU needs a constraint for the duration/ID fields as well. Append the following into 5th paragraph of 9.7.3: "The Duration/ID fields in the MAC headers of MPDUs in A-MPDUs carried in the same HE DL MU PPDU or in the all HE trigger-based PPDUs transmitted from HE STAs carry the same value." | As per comment | REVISED (MAC: 2016-07-27 21:08:19Z) - Agree in principal. TGax editor makes changes as shown in the as specified in 11-16/0860r1. | EDITOR | Edited in D0.3 |  |  | I | EDITOR: 2016-08-02 18:59:50Z | 0.3 | 2016-09-23 18:24 | EDITOR
688 | Jae Seung Lee | 23 | 0.1 | 9.3.1.23 | 19 | 49 | T | Y | 19.49 | 49 | 9.3.1.23 |  | V | Liwen, Reza, Yunbo, Simone, Evgeny, Po-Kai, Kaiying, Kiseon, Rossi, Zhou | 11-16/0780r1 | 59 | Too many TBDs in the subclause. | Update the subclause to remove all the TBDs. | REVISED (MAC: 2016-07-29 19:41:06Z) - Some TBDs have been resolved. [Ad hoc db editor: Apply the changes listed under this CID in 11-16/0780r1.] | EDITOR | Edited in D0.3 |  |  | I | EDITOR: 2016-08-01 17:51:58Z- Edited as a batch with #663 | 0.3 | 2016-09-23 18:24 | EDITOR
752 | Jarkko Kneckt | 23 | 0.1 | 25.4.1 | 56 | 1 | T | N | 56.01 | 1 | 25.4.1 |  | J | George Cherian, Tomo, Kaiying, Deng Yu, Xiaofei, Reza, Yusuke, Kiseon | 11-16/1028r3 | 68 | The receiver of the ACK needs to know is a single MPDU or all MPDUs being acknowledged. This cannot be either or. | Add rules how the receiver of the ACK knows if a single MPDU or all MPDUs have been acknowledged. | REJECTED (MAC: 2016-09-13 10:16:43Z) - REJECT. The originator has the context of what is sent - single MPDU or multiple MPDUs. This is devined as VHT Single MPDU (for Ack) and A-MPDU for BA. | EDITOR | No change to draft |  |  | N | EDITOR: 2016-09-21 17:32:02Z- The resolution contains no editing instructions. |  | 2016-09-29 18:37 | EDITOR
2442 | Yongho Seok | 23 | 0.1 | 26.3.10.3 | 136 | 17 | T | Y | 136.17 | 17 | 26.3.10.3 |  | V | Ming Gan, Tianyu Wu | 11-16/942r3 | 94 | The description for the scrambler of HE PPDU is missing. Especially, in the case of 26-subcarrier RUs, the DATA fields for MAC header is almost duplicated. If the initial states of the scramblers for 26-subcarrier RUs are same, the PAPR of the DATA fields can be significantly high. Similar to the following scrambler rule of VHT PPDU, "...Different users in a VHT MU PPDU may use different pseudorandom nonzero seeds. Define the scrambler of HE PPDU as the following by making a new sub-clause 26.3.10.3a: "26.3.10.3a Scrambler The SERVICE, PSDU, and PHY pad parts of the Data field shall be scrambled by the scrambler defined in 17.3.5.5 (PHY DATA scrambler and descrambler). The Clause 17 (Orthogonal frequency division multiplexing (OFDM) PHY specification) TXVECTOR parameters CH_BANDWIDTH_IN_NON_HT and DYN_BANDWIDTH_IN_NON_HT are not present; therefore, the initial state of the scrambler is set to a pseudorandom nonzero seed. Different users in a HE DL MU should use different pseudorandom nonzero seeds." | As per comment | REVISED (PHY: 2016-09-15 11:23:16Z) TGax editor to make the changes shown in 11-16/0942r3 under all headings that include CID 2442. | EDITOR | Edited in D0.5 |  |  | I | EDITOR: 2016-09-29 15:52:04Z | 0.5 | 2016-09-29 18:35 | EDITOR
2440 | Yongho Seok | 23 | 0.1 | 25.92 | 63 | 41 | T | Y | 63.41 | 41 | 25.9.2 |  | V | Bo Sun, Younghoon, Rossi, Junichi, Liwen, Xiaofei, Jing, Jeongki, Yasu, Gwen, Geonjung, Yusuke, Yuichi, James, Laurent | 879 | 47 | Because the condition for detecting an inter-BSS is not an exclusive one from the intra-BSS condition, it shoud be specified. Especially, the HE AP can detect a VHT and an HE MU PPDU as an inter-BSS. Add the following condition for detecting an inter-BSS: The detected frame is inter-BSS frame if one of the following conditions is true: ... The HE AP receives a VHT MU PPDU or an HE DL MU PPDU. | As per comment | REVISED - Agree in principle with the commenter. If HE AP receives a VHT MU PPDU or an HE DL MU PPDU, the received PPDU is inter-BSS frame. See the proposed text in doc 11-16-879r0 | EDITOR | Edited in D0.3 |  |  | I |  | 0.3 | 2016-09-23 18:24 | EDITOR
2439 | Yongho Seok | 23 | 0.1 | 25.9.2 | 63 | 41 | T | Y | 63.41 | 41 | 25.9.2 |  | V | Bo Sun, Younghoon, Rossi, Junichi, Liwen, Xiaofei, Jing, Jeongki, Yasu, Gwen, Geonjung, Yusuke, Yuichi, James, Laurent | 879r2 | 47 | Because the condition for detecting an inter-BSS is not an exclusive one from the intra-BSS condition, it shoud be specified. Add the following condition for detecting an inter-BSS: The detected frame is inter-BSS frame if one of the following conditions is true: The RXVECTOR parameter BSS_COLOR in the detected HE PPDU is different as the BSS color announced by its associated AP, The RXVECTOR parameter PARTIAL_AID in the detected VHT PPDU that has the RXVECTOR parameter GROUP_ID equal to 0 is different as the BSSID[39:47] of its associated AP, The RXVECTOR parameter PARTIAL_BSS_COLOR in the detected VHT PPDU that has the RXVECTOR parameter GROUP_ID equal to 63 is different as the Partial BSS color announced by its associated AP. | As per comment | REVISED - Agree in principle with the commenter. When partial BSS Color AID assignment rule is used, if PARTIAL_AID [8-N+1:8] is not same as Partial BSS Color assigned by AP, the frame is Inter-BSS frame. Inter-BSS PPDU detection for VHT DL PPDU should be enabled only when partial BSS Color AID assignment rule is used. In VHT UL PPDU, the Partail AID is not same as the BSSID [39:47] of its AP, then the received PPDU is Inter-BSS frame. See the proposed text in 879r2 | EDITOR | Edited in D0.3 |  |  | I |  | 0.3 | 2016-09-23 18:24 | EDITOR
2438 | Yongho Seok | 23 | 0.1 | 25.9.2 | 63 | 33 | T | Y | 63.33 | 33 | 25.9.2 |  | V | Bo Sun, Younghoon, Rossi, Junichi, Liwen, Xiaofei, Jing, Jeongki, Yasu, Gwen, Geonjung, Yusuke, Yuichi, James, Laurent | 889r1 | 48 | The below rule is not referring the DLS or TDLS DATA frame. "--The RA or TA of the detected frame is same as the BSSID or its bandwidth signaling variant of its associated AP" "--Its associated AP is identified by TBD Multiple BSSID element and the RA or TA of the detected frame is same as one of the BSSID or its bandwidth signaling variant defined by TBD Multiple BSSID element" If the detected frame is DLS or TDLS DATA frame, the Address 3 should be used to detect an intra-BSS. Change the corresponding conditions as the following: "--The Address 1, Address 2 or Address 3 (if present) of the detected frame is same as the BSSID or its bandwidth signaling variant of its associated AP" "--Its associated AP is identified by TBD Multiple BSSID element and the Address 1, Address 2 or Address 3 (if present) of the detected frame is same as one of the BSSID or its bandwidth signaling variant defined by TBD Multiple BSSID element" | As per comment | REVISED - Agreed to the comment. There are cases that BSSID is indicated in Address 3 field such as TDLS DATA frame, in which case RA and TA is not enough for checking if the received frame is inter or intra BSS frame. TGax editor to make the changes shown in 11-16/0889r1 under all headings for CID 2438. | EDITOR | Edited in D0.3 |  |  | I |  | 0.3 | 2016-09-23 18:24 | EDITOR
2437 | Yongho Seok | 23 | 0.1 | 25.9.2 | 63 | 32 | T | Y | 63.32 | 32 | 25.9.2 |  | V | Bo Sun, Younghoon, Rossi, Junichi, Liwen, Xiaofei, Jing, Jeongki, Yasu, Gwen, Geonjung, Yusuke, Yuichi, James, Laurent | 879r2 | 47 | Because the Downlink VHT PPDU can be detected as an intra-BSS by using the Partial AID. Similarly, the Uplink VHT PPDU can be detected as an intra-BSS by using the Partial BSSID in VHT-SIG-A. Add the following condition: "The RXVECTOR parameter PARTIAL_AID in the detected VHT PPDU that has the RXVECTOR parameter GROUP_ID equal to 0 is same as the BSSID[39:47] of its associated AP" | As per comment | REVISED - Agree in principle with the commenter. Partial AID in VHT UL PPDU (GID =0) is Partial BSS ID and it can be used to determine whether a detected frame is an inter-BSS or an intra-BSS frame. See the proposed text in doc 11-16-879r2 | EDITOR | Edited in D0.3 |  |  | I |  | 0.3 | 2016-09-23 18:24 | EDITOR
2436 | Yongho Seok | 23 | 0.1 | 25.9.2 | 63 | 32 | T | Y | 63.32 | 32 | 25.9.2 |  | V | Bo Sun, Younghoon, Rossi, Junichi, Liwen, Xiaofei, Jing, Jeongki, Yasu, Gwen, Geonjung, Yusuke, Yuichi, James, Laurent | 879r2 | 47 | As specified in 802.11ax Spec Framework, the VHT PPDU can be also detected as an intra-BSS. Add the following condition: "The RXVECTOR parameter PARTIAL_BSS_COLOR in the detected VHT PPDU that has the RXVECTOR parameter GROUP_ID equal to 63 is same as the Partial BSS color announced by its associated AP" Define a new RXVECTOR parameter PARTIAL_BSS_COLOR in Table 21-1. | As per comment | REVISED - Agree in principle with the commenter. AID Assignment rule using Partial BSS Color bits was agreed in 11ax SFD. i.e., Partial BSS Color can be embedded in AID. The partial BSS Color can be used in VHT DL PPDU to distinguish whether the received VHT DL PPDU is Intra-BSS or Inter-BSS only when partial BSS Color AID assignment rule is used. In this case, if PARTIAL_AID [8-N+1:8] is same as Partial BSS Color assigned by AP, the STA assumes that the frame is Intra-BSS frame. See the proposed text in doc 11-16-879r2 | EDITOR | Edited in D0.3 |  |  | I |  | 0.3 | 2016-09-23 18:24 | EDITOR
2435 | Yongho Seok | 23 | 0.1 | 25.9.2 | 63 | 29 | T | Y | 63.29 | 29 | 25.9.2 |  | V | Bo Sun, Younghoon, Rossi, Junichi, Liwen, Xiaofei, Jing, Jeongki, Yasu, Gwen, Geonjung, Yusuke, Yuichi, James, Laurent | 889r1 | 48 | "The BSS color in the detected PPDUis same as the BSS color announced by its associated AP," The meaning of the BSS color is not clear. Change it as the following: "The RXVECTOR parameter BSS_COLOR in the detected HE PPDU is same as the BSS color announced by its associated AP," | As per comment | REVISED - Agreed to the comment. RXVECTOR parameter BSS_COLOR describes a STA’s behaviour more clearly. TGax editor to make the changes shown in 11-16/0889r1 under all headings for CID 2435. | EDITOR | Edited in D0.3 |  |  | I |  | 0.3 | 2016-09-23 18:24 | EDITOR
2434 | Yongho Seok | 23 | 0.1 | 25.9.2 | 63 | 29 | T | Y | 63.29 | 29 | 25.9.2 |  | V | Bo Sun, Younghoon, Rossi, Junichi, Liwen, Xiaofei, Jing, Jeongki, Yasu, Gwen, Geonjung, Yusuke, Yuichi, James, Laurent | 889r1 | 48 | "An STA determines whether a detected frame is an inter-BSS or an intra-BSS frame by using BSS color or MAC address in the MAC header. The detected frame is intra-BSS frame if one of the following conditions is true:" As specified in 802.11ax Spec Framework, the Partial AID field of VHT PPDU can be used to determine an inter-BSS or an intra-BSS. Change the first paragraph of 25.9.2 as the following: "An STA determines whether a detected frame is an inter-BSS or an intra-BSS frame by using BSS color field in PHY Header of HE PPDU, Group ID and Partial AID fields in PHY Header of VHT PPDU or MAC address fields in the MAC header. The detected frame is intra-BSS frame if one of the following conditions is true:" | As per comment | REVISED - Agreed to the comment. Several RXVECTOR parameters (BSS_COLOR, GROUP_ID, PARTIAL_ID, etc) and address fields can be used in determining inter or intra BSS frame. TGax editor to make the changes shown in 11-16/0889r1 under all headings for CID 2434. | EDITOR | Edited in D0.3 |  |  | I |  | 0.3 | 2016-09-23 18:24 | EDITOR
689 | Jae Seung Lee | 23 | 0.1 | 9.4.1.62 | 25 | 65 | T | Y | 25.65 | 65 | 9.4.1.62 |  | V | Lochan Verma | 16/836r1 | 28 | Remove TBD. | Remove the TBD. | REVISED (MAC: 2016-09-08 16:02:23Z) - Proposed resolution accounts for the suggested change. TGax Editor to make the changes shown in IEEE 802.11-16/0836r1 under all headings that include CID 689. | EDITOR | Edited in D0.4 |  |  | I | See #112 | 0.4 | 2016-09-23 18:35 | EDITOR
820 | Jinsoo Ahn | 23 | 0.1 | 25.5.2.6.1 | 60 | 34 | T | N | 60.34 | 34 | 25.5.2.6.1 |  | J | Chitto, Kiseon, Yunbo, Reza, Stephane Baron, Yong Gan, Yuichi | 11-16/1222r1 | 101 | According to draft text, an HE STAs reset its OBO couter every time when it obtains the value of OCW from HE AP. Althogh it provides immediate congestion control, it cannot provide higher priority for long waiting STAs unlike conventinal 802.11 channel access. | Change the followings "For an initial UL PPDU transmission, when an HE STA obtains the value of OCWmin from the HE AP, it shall set the value of OCW to the OCWmin and shall 'get new random value in the range of 0 and OCWmin, an HE STA sets OBO counter to the random value if it is smaller than the original OBO counter.'(initialize its OBO counter to a random value in the range of 0 and OCWmin.") | REJECTED (MU: 2016-09-21 04:27:10Z) The proposed change from the commenter does not provide a mechanism to support his comment. Moreover, for fairness among users, such priority in UL OFDMA-based random access is not beneficial, since the control is on the AP in scheduling a trigger frame for random access (different from EDCA-based channel access). | EDITOR | No change to draft |  |  | N | EDITOR: 2016-09-23 16:37:43Z- The resolution contains no editing instructions. |  | 2016-09-29 18:37 | EDITOR
749 | Jarkko Kneckt | 23 | 0.1 | 25.3.1 | 54 | 9 | E | N | 54.09 | 9 | 25.3.1 |  | J | Editor |  |  | that subclause is not providing a reference | Replace word that with a reference. | REJECTED (EDITOR: 2016-05-04 20:43:15Z) - "that" refers back to the 10.2.7 reference | EDITOR | Editorials in D0.2 |  |  | N | EDITOR: 2016-05-04 20:44:13Z- The resolution contains no editing instructions. |  | 2016-06-03 18:52 | EDITOR
834 | Jinsoo Choi | 23 | 0.1 | 26.1.4 | 71 | 6 | T | Y | 71.06 | 6 | 26.1.4 |  | V | Sameer, Bo Sun | 11-16/1176r1 | 87 | Support for the HE extended range SU PPDU was decided as mandatory. | Modify as "Support for the HE extended range SU PPDU format is mandatory". | REVISED (PHY: 2016-09-13 07:01:06Z) TGax Editor to make the changes shown in IEEE 802.11-16/1176r1 under all headings that include CID 834 | EDITOR | Edited in D0.5 |  |  | I | EDITOR: 2016-09-23 22:21:55Z | 0.5 | 2016-09-29 18:35 | EDITOR
832 | Jinsoo Ahn | 23 | 0.1 | 9.3.1.23 | 20 | 25 | E | N | 20.25 | 25 | 9.3.1.23 | 2689 | A | Editor |  |  | Typo correction for CS Required subfield | Change the following "The CS Requ'I'red subfield is set to 0 to indicate that the STAs identified in the Per User Info fields are not required consider the medium state or the NAV in determining whether or not to respond." | ACCEPTED (EDITOR: 2016-04-28 21:51:47Z) | EDITOR | Editorials in D0.2 |  |  | I | EDITOR: 2016-04-28 21:51:56Z - see #2689 | 0.2 | 2016-06-03 18:52 | EDITOR
830 | Jinsoo Ahn | 23 | 0.1 | 9.3.1.23 | 19 | 61 | T | Y | 19.61 | 61 | 9.3.1.23 |  | J | Liwen, Reza, Yunbo, Simone, Evgeny, Po-Kai, Kaiying, Kiseon, Rossi, Zhou | 11-16/0774r1 | 58 | RA field of Trigger Frame needs to be determined except for the case of single STA | Chage the following (The RA field of the Trigger frame is the address of the recipient STA. Whether RA is not part of Trigger frame is TBD.)'RA field of Trigger Frame shall be set to identical value of TA field(MAC address of AP)' | REJECTED (MAC: 2016-07-29 19:20:29Z) - MAC Motion #55, document 11-16-0379-00-00ax-trigger-frame-format the RA field is always present in the trigger frame format. | EDITOR | No change to draft |  |  | N | EDITOR: 2016-07-29 23:27:12Z- The resolution contains no editing instructions. |  | 2016-09-29 18:37 | EDITOR
829 | Jinsoo Ahn | 23 | 0.1 | 25.5.2.4 | 59 | 37 | T | Y | 59.37 | 37 | 25.5.2.4 |  | J | Simone, Rakesh, Reza, Kiseon, Lei, Tomo, John Son, Anton | 16/0876r2 | 50 | Trigger CS mechanism on Protection case needs to be considered | AP STA shall not set CS required bit to 0 for the condition that the TXOP is protected by NAV setting. In other words, Protected TXOP case shall not be one of other TBD conditions for 0 CS Required bit case. | REJECTED (MU: 2016-07-28 23:30:48Z) Upon receiving a Trigger frame, 3rd party STAs update their NAV regardless of the value of the CS Required bit in the Trigger frame. In addition to that, the default value of the CS Required bit is 1. No reason to describe all the conditions to set the CS Required bit to 1. | EDITOR | No change to draft |  |  | N | EDITOR: 2016-08-11 01:07:24Z- The resolution contains no editing instructions. |  | 2016-09-29 18:37 | EDITOR
827 | Jinsoo Ahn | 23 | 0.1 | 25.8.2 | 62 | 56 | E | N | 62.56 | 56 | 25.8.2 |  | A | Editor |  |  | Chapter number issue | Change the following NOTE--In the event of transmission failures, the transmitting HE STA can attempt recovery procedure as defined in '10.22.2.7'(9.19.2.4) (Multiple frame transmission in an EDCA TXOP), and can defer from changing to the new ROM settings indicated in the eliciting frame until a successful acknowledgement from the responding STA is received. | ACCEPTED (EDITOR: 2016-05-04 21:08:23Z) - 9.19.2.4 -> 10.22.2.7 | EDITOR | Editorials in D0.2 |  |  | I | EDITOR: 2016-05-04 21:08:49Z - see #1571 | 0.2 | 2016-06-03 18:52 | EDITOR
826 | Jinsoo Ahn | 23 | 0.1 | 25.13.2 | 67 | 35 | E | N | 67.35 | 35 | 25.13.2 | 646 | A | Editor |  |  | Typo correction for Power save with UL OFDMA-based random access | Change the following If random acces's' is enabled by a sequence of Trigger frames, then all the Trigger frames in the sequence shall have the Cascade Indication field set to 1, except for the last Trigger frame in the sequence that shall have the Cascade Indication field set to 0. | ACCEPTED (EDITOR: 2016-05-05 17:21:12Z) | EDITOR | Editorials in D0.2 |  |  | I | EDITOR: 2016-05-05 17:21:19Z - see #646 | 0.2 | 2016-06-03 18:52 | EDITOR
836 | Jinsoo Choi | 23 | 0.1 | 26.3.2 | 75 | 25 | T | Y | 75.25 | 25 | 26.3.2 |  | V | Rui Cao | 11-16/0937r7 | 37 | There are some fields with variable size in the Figure 26-5 NDP PPDU format such as HE-SIG-A (2 symbols or 4 symbols) or HE-STF (1x or 2x), but there is no note or explanation on those fields. It would be better to add some explanation or include the duration of each field in the figure explicitly. | Specify the duration of each field in Figure 26-5. | REVISED (PHY: 2016-07-28 07:03:56Z) Change to as in the resolution of CID836 in doc IEEE802.11-16/0937r7 | EDITOR | Edited in D0.3 |  |  | I | EDITOR: 2016-08-04 20:33:45Z - THE HE NDP PPDU figure was removed with #1843. The HE SU PPDU (of which NDP is a special case) shows the PE field. | 0.3 | 2016-09-23 18:24 | EDITOR
821 | Jinsoo Ahn | 23 | 0.1 | 26.3.9.7.2 | 107 | 17 | E | N | 107.17 | 17 | 26.3.9.7.2 |  | V | Editor |  |  | Typo correction for SIGB Number of Symbols in HE-SIG-A | Change the following "'Indicates'(Indciates) the number of HE-SIG-B symbols." | REVISED (EDITOR: 2016-05-11 20:40:44Z) - Correct spelling error and rephrase to "Indicates the number of OFDM symbols in the HE-SIG-B field." | EDITOR | Editorials in D0.2 |  |  | I | EDITOR: 2016-05-11 20:41:24Z | 0.2 | 2016-06-03 18:52 | EDITOR
837 | Jinsoo Choi | 23 | 0.1 | 26.3.2 | 75 | 37 | T | Y | 75.37 | 37 | 26.3.2 |  | V | Yan Zhang | 11-16/0634r1 | 8 | The duration of PE in the NDP PPDU was decided as being always 4us. | Modify the NOTE4 as "The PE is always present and the duration of PE is 4us". | REVISED (PHY: 2016-05-21 19:51:56Z) Change to as in the resolution of CID837 in doc IEEE802.11-16/0634r1 | EDITOR | Technical in D0.2 |  |  | I | EDITOR: 2016-06-01 19:25:59Z - see #1929 | 0.2 | 2016-06-03 18:50 | EDITOR
819 | Jinsoo Ahn | 23 | 0.1 | 9.2.4.1 | 11 | 31 | T | Y | 11.31 | 31 | 9.2.4.1 |  |  | Jinsoo Ahn |  |  | To utilize More data bit as a presence indicator of UL data. More Data subfield chapter shall be updated. | Insert the following "9.2.4.1.8 More Data subfield A non-AP HE STA sets the More Data subfield to 1 in any type of individually addressed frame if the non-AP HE STA has buffered Data which have not transmitted." |  | EDITOR | Need Proposal | [5 empty] | 2016-04-22 00:34 | EDITOR
818 | Jinsoo Ahn | 23 | 0.1 | 25.5.2.5 | 59 | 55 | T | Y | 59.55 | 55 | 25.5.2.5 |  | J | Simone, Rakesh, Reza, Kiseon, Lei, Tomo, John Son, Anton, Yasu, Junichi, David | 16/0806r0 | 24 | More data bit could be utilized by non-AP STA to indicate its presence of UL data. A non-AP STA shall set more data bit to 1 for all frames including control frame, e.g. ACK/BA, if the STA has UL data. | Insert the following "A Non-AP HE STA shall set more data bit to 1 for all MPDUs including control frame (e.g. BlockAck/ACK), if its queue size is bigger than 0." | REJECTED (MU: 2016-07-28 21:49:41Z) Signaling BSR with MD bit is inefficient because it does not provide to the AP information on the amount of data the STA has buffered. Both QoS Control and BSR A-Control reporting procedures defined enable the STA to provide sufficient information to the AP to efficiently allocate UL MU resoures. | EDITOR | No change to draft |  |  | N | EDITOR: 2016-09-23 18:23:01Z- The resolution contains no editing instructions. |  | 2016-09-29 18:37 | EDITOR
817 | Jinsoo Ahn | 23 | 0.1 | 25.5.2.5 | 59 | 54 | T | Y | 59.54 | 54 | 25.5.2.5 |  | V | Simone, Rakesh, Reza, Kiseon, Lei, Tomo, John Son, Anton, Yasu, Junichi, David | 16/0806r0 | 24 | If buffer status report performed when AP trigger buffer status report, non-AP STAs may not need to feedback its granulaity and TID information because the informations are indicated by AP. However, if non-STAs want to report its buffer status without indication of AP, buffer status information shall include buffer size granulaity and TID information as well as buffer size. | Because AP 'may' indicate granularity, The following sentence need to be added at the first paragraph. "Queue Size subfield shall include Queue length, Queue granularity, Queue TID fields." | REVISED (MU: 2016-07-28 21:48:33Z) TGax editor to make the changes shown in 11-16/0806r0 under all headings that include CID 817. | EDITOR | Edited in D0.3 |  |  | I |  | 0.3 | 2016-09-23 18:24 | EDITOR
816 | Jinsoo Ahn | 23 | 0.1 | 25.5.2.2.3 | 57 | 57 | T | Y | 57.57 | 57 | 25.5.2.2.3 |  | J | Simone, Rakesh, Reza, Kiseon, Lei, Tomo, John Son, Anton, Yasu, Junichi, David | 11-16/0929r3 | 70 | AP needs to determine to transmit either DL Data or Trigger Frame based on EDCA internal contention and AP shall control its internal contention success probability of UL MU | Insert the following "An AP could configure backoff counter window of UL MU access category for internal contention based on its buffer status feedback information to get UL MU channel access opportunity. Specific configuration method is TBD." | REJECTED (MU: 2016-09-20 04:27:37Z) This proposed resolution is incomplete and unclear. The AP can use any AC to send a trigger frame | EDITOR | No change to draft |  |  | N |  |  | 2016-09-29 18:37 | EDITOR
814 | Jinsoo Ahn | 23 | 0.1 | 10.22.2 | 46 | 19 | T | Y | 46.19 | 19 | 10.22.2 |  |  | Laurent Cariou |  |  | In order to apply EDCA to UL MU procedure, EDCA model and parameters need to be modified. | Insert virtual MU_UL queue in EDCA model and the following. "If MU_UL get a channel access opportunity, AP shall transmit its trigger frame based on cumulative buffer status report information. Queue size of virtual MU_UL queue is based on buffer status report and its backoff counter shall be configured by its queue size to control Trigger frame channel access opportunuty." |  | EDITOR | Need Proposal | [5 empty] | 2016-09-13 14:42 | EDITOR
813 | Jinsoo Ahn | 23 | 0.1 | 25.4.1 | 55 | 55 | T | Y | 55.55 | 55 | 25.4.1 |  | J | George Cherian, Tomo, Kaiying, Deng Yu, Xiaofei, Reza, Yusuke, Kiseon | 11-16/1028r3 | 68 | Selection of BlockACK variants needs to be considered under consideration of EIFS duration | Insert the following "AP should choose a valid BlockAck method that BA transmission time does not exceed (EIFS - SIFS) duration. If BA transmission time of all the possible methods exceeds (EIFS - SIFS) duration, AP shall choose the most short air time BlockAck method." | REJECTED (MAC: 2016-09-13 10:17:15Z) - REJECT. A "shall" requirement for AP is too restrictive | EDITOR | No change to draft |  |  | N | EDITOR: 2016-09-21 17:32:36Z- The resolution contains no editing instructions. |  | 2016-09-29 18:37 | EDITOR
811 | Jinsoo Ahn | 23 | 0.1 | 25.2.1 | 53 | 16 | T | Y | 53.16 | 16 | 25.2.1 |  | V | Po-Kai, Young Hoon, Yunbo, Kiseon, Yuichi, Weiming, Xiaofei, Jing, Yasu | 11-16/1173r2 | 102 | If two NAVs is not used and HE STAs cannot distinguish NAV originator, NAV reset schemes may reset unintended NAV. But if HE AP shall not use NAV reset schemes in MU scenario, protection schemes including trigger NAV would overprotect its TXOP and may degrade performance of 11ax. | Change the first sentence to the following "Supporting two NAVs is mandatory feature of HE STA." or At least, HE STA shall distinguish originator of NAV even if supporting two NAVs is optional feature. | REVISED (MU: 2016-09-21 04:42:47Z) Agree in principle with the commenter. Propose to make two NAVs mandatory for HE non-AP STA and optional for HE AP STA. Tgax editor to make the changes shown in 11-16/1173r2 under all headings that include CID 2316. | EDITOR | Edited in D0.5 |  |  | I |  | 0.5 | 2016-09-29 18:35 | EDITOR
810 | Jinsoo Ahn | 23 | 0.1 | 10.22.2.9 | 46 | 22 | T | Y | 46.22 | 22 | 10.22.2.9 |  | J | Po-Kai, Young Hoon, Yunbo, Kiseon, Yuichi, Weiming, Xiaofei, Jing, Yasu | 11-16/1177r2 | 98 | In order to reset NAV setting by failed Trigger frame, AP STA needs to transmit a CF-END frame in HE-SU-PPDU format after detecting no response to the Trigger frame. | Insert the following at the 10.22.2.9 line 22 "A STA that transmitted Trigger Frame transmits a CF-END frame in HE-SU-PPDU format to reset NAV of recipients if no PHY-RXSTART.indication primitive is received from the PHY during a period with a duration of aSIFSTime + aRxPHYStartDelay + nΓêÖaSlotTime, n is TBD" (n=2 is usual, but n=1 is preferred because it is similar to PIFS recovery procedure) | REJECTED (MU: 2016-09-20 07:47:26Z) If an AP’s Trigger frame transmission is in failure, the AP is allowed to initiate retransmission process. Therefore, we cannot mandate the AP to send CF-END frame in this case. | EDITOR | No change to draft |  |  | N | EDITOR: 2016-09-22 19:46:24Z- The resolution contains no editing instructions. |  | 2016-09-29 18:37 | EDITOR
825 | Jinsoo Ahn | 23 | 0.1 | 10.22.2 | 46 | 19 | T | Y | 46.19 | 19 | 10.22.2 | [5 empty] | In order to give an AP STA an authority to control MU UL TXOP set by Trigger Frame, frame exchange condition described in 10.22.2.7 needs to be modified to incorporate special case of Trigger frame. | Modify the following at 10.22.2.7 (Multiple frame transmission in an EDCA TXOP) for Trigger Frame exchange case 10.22.2.7 (Multiple frame transmission in an EDCA TXOP) - A frame not requiring immediate acknowledgment (such as a group addressed frame or a frame transmitted with an acknowledgement policy that does not require immediate acknowledgement) 'or Trigger Frame with no its immediate response' or an A-MPDU containing only such frames - A frame requiring acknowledgment (such as an individually addressed frame transmitted with an acknowledgement policy that requires immediate acknowledgement) 'or Trigger Frame with its immediate response' or an A-MPDU containing at least one such frame, followed after SIFS by a corresponding acknowledgment frame 'or UL (A-)MPDU frame' |  | EDITOR | Need Proposal | [5 empty] | 2016-04-15 20:34 | EDITOR
846 | Jinsoo Choi | 23 | 0.1 | 26.3.9.7.2 | 106 | 60 | T | Y | 106.6 | 60 | 26.3.9.7.2 |  | A | Ross | 11-16/0872r1 | 30 | Non-contiguous channel bonding for OFDMA PPDU was agreed, so the BW field needs to be extended in order to indicate the contiguous and non-contiguous channel bonding cases as well as PPDU BW information. Reminding the limited HE-SIG-A capacity, the least increase in HE-SIG-A is recommended while HE-SIG-B can be considered for supporting further detailed bonding combinations. | Propose to modify ">=2" in the column of 'Number of bits' as "3". | ACCEPTED (PHY: 2016-07-26 20:52:44Z) | EDITOR | Edited in D0.3 |  |  | I | EDITOR: 2016-08-08 22:54:11Z | 0.3 | 2016-09-23 18:24 | EDITOR
1048 | KE YAO | 23 | 0.1 | 26.3.9.7.4 | 110 |  | E | Y | 110 |  | 26.3.9.7.4 |  |  | Editor |  |  | in the boxes of figure 26-22, A2 A3 A4 are missing | add A2/3/4 |  | EDITOR | Editorials | [5 empty] | 2016-04-14 17:17 | EDITOR
873 | Jun Zhu | 23 | 0.1 | 26.3.8 | 98 | 58 | T | N | 98.58 | 58 | 26.3.8 |  | J | Rui Cao | 11-16/1137r3 | 81 | The motion is passed that HE-STF and HE-LTF power is boosted 3dB in an HE extended range SU PPDU. | Change "8 ╬╝s or 16 ╬╝s (TBD)" to "16 ╬╝s = 4 ├ù 4 ╬╝s" in this subclause. | REJECTED (PHY: 2016-09-13 21:37:03Z) It is resolved by resolution of CID#526. | EDITOR | No change to draft |  | The proposed change belongs to #872 | N | EDITOR: 2016-09-26 17:46:35Z- The resolution contains no editing instructions. |  | 2016-09-29 18:37 | EDITOR
872 | Jun Zhu | 23 | 0.1 | 26.3.6 | 83 | 29 | T | N | 83.29 | 29 | 26.3.6 |  | V | Bin Tian | 11-16/0625r2 | 7 | The content of the table26-3 is not correct. The motion is passed that HE-SIG-A duration in an HE extended range SU PPDU is 16us. | Change "which is sqrt(2) for the L-STF and L-LTF fields in the HE extended range SU PPDU" to "which is sqrt(2) for the L-STF, L-LTF, HE-STF and HE-LTF fields in the HE extended range SU PPDU," in this subclause. | REVISED (PHY: 2016-05-29 08:33:41Z) The resolution is the same as CID 279 | EDITOR | Technical in D0.2 |  | The proposed change belongs to #873 | I | EDITOR: 2016-06-02 16:50:42Z - see #279 | 0.2 | 2016-06-03 18:50 | EDITOR
871 | Jun Zhu | 23 | 0.1 | 26.3.2 | 75 | 6 | E | N | 75.06 | 6 | 26.3.2 | 2343 | A | Editor |  |  | The content of the table26-2 is redundant. | delete "Data The Data field carries the PSDU(s)" in line 6. | ACCEPTED (EDITOR: 2016-05-05 20:34:39Z) | EDITOR | Editorials in D0.2 |  |  | I | EDITOR: 2016-05-05 20:34:42Z - see #2343 | 0.2 | 2016-06-03 18:52 | EDITOR
870 | Jun Zhu | 23 | 0.1 | 26.2.2 | 72 | 55 | G | N | 72.55 | 55 | 26.2.2 |  | V | Bo Sun | 11-16/0663r4 | 11 | The content of the table26-1 is missing. | It is the first time to use the term "pre-HE and HE modulated fields". Suggest to add a further definition by quoting Figure26-21 in subclause 26.3.8. | REVISED (PHY: 2016-05-29 09:23:03Z) TGax Editor to make the changes shown in IEEE 802.11-16/663r4 under all headings that include CID 870 | EDITOR | Technical in D0.2 |  |  | I | EDITOR: 2016-06-01 18:36:32Z - see #1925 | 0.2 | 2016-06-03 18:50 | EDITOR
869 | Jun Zhu | 23 | 0.1 | 26.2.2 | 72 | 37 | E | N | 72.37 | 37 | 26.2.2 | 1029 | A | Editor |  |  | The content of the table26-1 is redundant. | delete "the NON_HT_MODULATION parameter. HT_MF indicates HT-mixed format. HT_GF indicates HT-greenfield format. VHT indicates VHT format. HE_SU indicates HE SU PPDU format. HE_MU indicates HE MU PPDU format HE_EXT_SU indicates HE extended range SU PPDU format HE_TRIG indicates HE trigger-based PPDU format" from line 37 to line 46. | ACCEPTED (EDITOR: 2016-05-05 19:47:29Z) | EDITOR | Editorials in D0.2 |  |  | I | EDITOR: 2016-05-05 19:47:32Z - see #1029 | 0.2 | 2016-06-03 18:52 | EDITOR
849 | Jinsoo Choi | 23 | 0.1 | 26.3.9.9 | 120 | 61 | T | Y | 120.61 | 61 | 26.3.9.9 |  | V | Eunsung | 11-16/0659r1 | 10 | The STF sequence for 160MHz HE trigger based PPDU transmission is need to be added. | Add the 160MHz STF sequence for HE trigger based PPDU transmission. | REVISED (PHY: 2016-05-29 09:13:39Z) See the resolutin of CID 530. | EDITOR | Technical in D0.2 |  |  | I | EDITOR: 2016-06-02 01:17:45Z - see #530 | 0.2 | 2016-06-03 18:50 | EDITOR
835 | Jinsoo Choi | 23 | 0.1 | 26.2.2 | 73 | 4 | T | Y | 73.04 | 4 | 26.2.2 |  | A | Bo Sun | 11-16/0663r4 | 11 | The range of BSS color can be 0 to 63 with 6bit BSS color field defined in HE-SIG-A. | Modify "TBD" by "63". | ACCEPTED (PHY: 2016-05-29 09:23:32Z) | EDITOR | Technical in D0.2 |  |  | I | EDITOR: 2016-06-01 18:41:54Z | 0.2 | 2016-06-03 18:50 | EDITOR
847 | Jinsoo Choi | 23 | 0.1 | 26.3.9.7.2 | 107 | 10 | E | Y | 107.1 | 10 | 26.3.9.7.2 |  | A | Editor |  |  | Define unused entries as being reserved. | Add "Values 6-7 are reserved" after "Set to 5 for MCS5" | ACCEPTED (EDITOR: 2016-05-11 20:36:32Z) | EDITOR | Editorials in D0.2 |  |  | I | EDITOR: 2016-05-11 20:36:40Z | 0.2 | 2016-06-03 18:52 | EDITOR
805 | Jinsoo Ahn | 23 | 0.1 | 9.7.3 | 35 | 43 | T | Y | 35.43 | 43 | 9.7.3 |  | V | Yongho, Liwen, John Son, Tomo | 16/1186r1 | 118 | Trigger Frame, Multi-STA block ACK frame, etc. need to be a single A-MPDU contents in other contexts | Insert Trigger Frame, Multi-STA BlockAck frame, QoS Null MPDUs with Ack Policy set to No Acknowledgment cases in other A-MPDU contexts (immediate, no immediate, PSMP, control response) | REVISED (MAC: 2016-09-15 07:34:32Z) - Revised. Agree in principal. TGax editor makes changes as shown in the as specified in 11-16/1186r1. | EDITOR | Edited in D0.5 |  |  | I | See #805 | 0.5 | 2016-09-29 18:35 | EDITOR
845 | Jinsoo Choi | 23 | 0.1 | 26.3.9.7.2 | 106 | 46 | T | Y | 106.46 | 46 | 26.3.9.7.2 |  | A | Ross | 11-16/0610r3 | 2 | Specify the indication of entry with 0 or 1. | Add "Set to 0 for DL and set to 1 for UL" | ACCEPTED (PHY: 2016-05-29 07:17:22Z) | EDITOR | Technical in D0.2 |  |  | I | See #2002 | 0.2 | 2016-06-03 18:50 | EDITOR
844 | Jinsoo Choi | 23 | 0.1 | 26.3.9.7.2 | 105 | 21 | T | Y | 105.21 | 21 | 26.3.9.7.2 |  | V | Ross | 11-16/0610r3 | 2 | Need to clarify the description in Format field. | Modify as "Set to 0 for an HE SU PPDU Set to 1 for an HE trigger-based PPDU" | REVISED (PHY: 2016-05-29 07:03:32Z) Instruction to Editor: Refer to the resolution to CID1196 as in 11-16/0610r3 | EDITOR | Technical in D0.2 |  |  | I | See #1196 | 0.2 | 2016-06-03 18:50 | EDITOR
843 | Jinsoo Choi | 23 | 0.1 | 26.3.9.7.2 | 105 | 14 | T | Y | 105.14 | 14 | 26.3.9.7.2 |  | A | Ross | 11-16/0610r3 | 2 | Specify the indication of entry with 0 or 1. | Add "Set to 0 for DL and set to 1 for UL" | ACCEPTED (PHY: 2016-05-29 07:16:00Z) | EDITOR | Technical in D0.2 |  |  | I | See #2002 | 0.2 | 2016-06-03 18:50 | EDITOR
842 | Jinsoo Choi | 23 | 0.1 | 26.3.9.7.2 | 105 | 8 | T | Y | 105.08 | 8 | 26.3.9.7.2 |  | V | Ross | 11-16/0872r2 | 30 | There is no reserved field in Table 26-15 and 26-16 for furture extension. It is recommended to put the reserved field in both tables before finalizing SIGA field design. | Add the reserved field (Number of bits is TBD) in Table 26-15 and Table 26-16. | REVISED (PHY: 2016-07-28 18:50:50Z) Instruction to Editor: Please make the following changes in TGax D0.1 P106 L39Table 26-16 under subclause 26.3.9.7.2 according to the changes in doc 16-872r2 | EDITOR | Edited in D0.3 |  |  | I | EDITOR: 2016-08-08 22:53:36Z | 0.3 | 2016-09-23 18:24 | EDITOR
841 | Jinsoo Choi | 23 | 0.1 | 26.3.7.3 | 94 | 58 | T | Y | 94.58 | 58 | 26.3.7.3 |  | V | Jinsoo, Shahrnaz | 11-16/1227r2 | 117 | Shouldn't we specify the pilot tone indices for 160MHz (when 2x996 unit is used for SU)? | If noting on explicit tone indices is helpful, add the pilot tone indices for 160MHz in the Table 26-12. | REVISED (PHY: 2016-09-15 11:39:11Z) TG editor: modified Table 26-12 as under header including CID 841 in 11-16/1227r2. | EDITOR | Edited in D0.5 |  |  | I | EDITOR: 2016-09-26 16:49:57Z | 0.5 | 2016-09-29 18:35 | EDITOR
840 | Jinsoo Choi | 23 | 0.1 | 26.3.7.3 | 93 | 60 | E | Y | 93.6 | 60 | 26.3.7.3 |  |  | Editor |  |  | Would it be better to unify the figures describing same OFDMA building blocks in two subsections (26.3.7.1 Resource unit, edge and DC tones and 26.3.7.3 Pilot tones)? Either using one figure or using same pattern in the figures would be fine. | If possible, propose to unify figures for describing OFDMA building blocks in the two subsections . |  | EDITOR | Editorials | [5 empty] | 2016-04-14 17:17 | EDITOR
839 | Jinsoo Choi | 23 | 0.1 | 26.3.6 | 83 | 29 | T | Y | 83.29 | 29 | 26.3.6 |  | V | Bin Tian | 11-16/0625r2 | 7 | In the repetition mode, HE-SIG-A symbols are repeated once in time. We can remove TBD in HE-SIG-A-R in timing-related constants table. | Modify as "16 ╡s". | REVISED (PHY: 2016-05-29 08:33:24Z) The resolution is the same as CID 279 in IEEE 802.11-16/0625r2 | EDITOR | Technical in D0.2 |  |  | I | EDITOR: 2016-06-02 16:50:57Z - see #279 | 0.2 | 2016-06-03 18:50 | EDITOR
838 | Jinsoo Choi | 23 | 0.1 | 26.3.3 | 78 | 2 | G | Y | 78.02 | 2 | 26.3.3 |  | V | Xiaogang Chen | 11-16/0653r5 | 13 | Most standards that have applied OFDMA have one terminology for the OFDMA unit like physical/logical resource block (RB) in 3GPP LTE or physical/logical resource unit (RU) in WiMax. In D0.1, different names in multiple subsections are still used. It is recommended to unify all used terms as one name. | Modify as either "... in a 26-, 52-, 106- or 242-subcarrier RU...". (based on 26.3.7.1 Resource unit subsection) or "... in a 26-, 52-, 106- or 242-tone RU...". (based on the SFD) This modification can be applied to all related subsections that call OFDMA unit. | REVISED (PHY: 2016-05-29 09:34:20Z) Suggest the editor to make changes as indicated in the proposed text changes part in this document (11-16-0653-05) | EDITOR | Technical in D0.2 |  |  | I | EDITOR: 2016-06-01 20:22:36Z - Let's use "-tone" since most discussion and text uses this term. "-subcarrier" is not common. Apply the change throughout. | 0.2 | 2016-06-03 18:50 | EDITOR
848 | Jinsoo Choi | 23 | 0.1 | 26.3.9.9 | 120 | 39 | T | Y | 120.39 | 39 | 26.3.9.9 |  | V | Eunsung | 11-16/0659r1 | 10 | The STF sequence for 160MHz non-HE trigger based PPDU transmission is need to be added. | Add the 160MHz STF sequence for non-HE trigger based PPDU transmission. | REVISED (PHY: 2016-05-29 09:13:20Z) See the resolutin of CID 529. | EDITOR | Technical in D0.2 |  |  | I | EDITOR: 2016-06-02 00:43:21Z - see #529 | 0.2 | 2016-06-03 18:50 | EDITOR
762 | Jarkko Kneckt | 23 | 0.1 | 25.2.2.1 | 57 | 39 | E | N | 57.39 | 39 | 25.2.2.1 |  | V | Editor |  |  | No such thing as Commin info | change to "Trigger dependent Common Info". | REVISED (EDITOR: 2016-05-03 18:34:09Z) - Change "Commin" to "Common" | EDITOR | Editorials in D0.2 |  |  | I | EDITOR: 2016-05-03 18:34:50Z - see #1529 | 0.2 | 2016-06-03 18:52 | EDITOR
776 | Jarkko Kneckt | 23 | 0.1 | 25.9.2 | 63 | 32 | T | N | 63.32 | 32 | 25.9.2 |  | V | Bo Sun, Younghoon, Rossi, Junichi, Liwen, Xiaofei, Jing, Jeongki, Yasu, Gwen, Geonjung, Yusuke, Yuichi, James, Laurent | 889r1 | 48 | Detecting the STA Color field value may not be enough to detect that the STA belongs to the same BSS. There may be Color value collisiosn. | Delete the BSS Color detection from the list | REVISED - Agreed to the comment. Please refer to the Resolution for CID 640. TGax editor to make the changes shown in 11-16/0889r1 under all headings for CID 776 | EDITOR | Edited in D0.3 |  |  | I |  | 0.3 | 2016-09-23 18:24 | EDITOR
775 | Jarkko Kneckt | 23 | 0.1 | 25.8 | 62 | 7 | T | Y | 62.07 | 7 | 25.8 |  | J | Jarkko, Jayh, Weiming, Alfred, Reza | 16/881r2 | 104 | The RX Operating Mode could benefit if a HE STA could request the BW and NSS for the other STA. This could help to select the RX mode to improve the transmission efficiency. | Please add a request signaling to request the STA to use a specific ROMI settings. | REJECTED (MAC: 2016-09-13 11:23:51Z) - Rejected Agree in principle with the comment that the OMI could help to improve the transmission efficiency. However, the proposed resolution defines the OMI operation between the OMI Initiator and OMI Responder. The STA likely starts to use the maximum OMI settings to receive data without AP assistance. Also it is not clear what the STA should do with the information. In order to figure out the OMI operation more clearly, normative text is described with OMI Initiator and OMI Responder. | EDITOR | No change to draft |  |  | N |  |  | 2016-09-29 18:37 | EDITOR
771 | Jarkko Kneckt | 23 | 0.1 | 25.5.2.5 | 59 | 51 | T | N | 59.51 | 51 | 25.5.2.5 |  | V | Simone, Rakesh, Reza, Kiseon, Lei, Tomo, John Son, Anton, Yasu, Junichi, David | 16/0806r0 | 24 | Add possibility to provide Queue status to multiple TIDs with the same report. The STA should respond at least to requested TID, or the STA should be allowed to consider the most important traffic it has to send | Allow STA a possiblity to decide which TIDs it reports to the AP. | REVISED (MU: 2016-07-28 21:47:59Z) TGax editor to make the changes shown in 11-16/0806r0 under all headings that include CID 771. | EDITOR | Edited in D0.3 |  |  | I |  | 0.3 | 2016-09-23 18:24 | EDITOR
770 | Jarkko Kneckt | 23 | 0.1 | 25.5.2.5 | 59 | 47 | T | Y | 59.47 | 47 | 25.5.2.5 |  | V | Simone, Rakesh, Reza, Kiseon, Lei, Tomo, John Son, Anton, Yasu, Junichi, David | 16/0806r0 | 24 | Why the AP can decide the granularity of the Queue Size report? AP may not have any understanding of the buffer size in the STA and the report may be non-sense. It would be less erroneous, if the STA can define the granularity of the Queue Status report. | Change the STA to define the granularity of the Queue Size Report. Do not allow the AP to define the granularity of the report. | REVISED (MU: 2016-07-28 21:47:18Z) TGax editor to make the changes shown in 11-16/0806r0 under all headings that include CID 770. | EDITOR | Edited in D0.3 |  |  | I |  | 0.3 | 2016-09-23 18:24 | EDITOR
769 | Jarkko Kneckt | 23 | 0.1 | 25.5.2.5 | 59 | 44 | T | Y | 59.44 | 44 | 25.5.2.5 |  | V | Simone, Rakesh, Reza, Kiseon, Lei, Tomo, John Son, Anton, Yasu, Junichi, David | 16/0806r0 | 24 | Trigger frame for random access is defined separately from individually addressed or group addressed Trigger frame. It is not clear what is this kind of trigger frame. The frame is not defined. | Define what is a trigger frame for random access. | REVISED (MU: 2016-07-28 21:46:19Z) TGax editor to make the changes shown in 11-16/0806r0 under all headings that include CID 769. | EDITOR | Edited in D0.3 |  |  | I |  | 0.3 | 2016-09-23 18:24 | EDITOR
768 | Jarkko Kneckt | 23 | 0.1 | 25.5.2.4 | 59 | 17 | T | Y | 59.17 | 17 | 25.5.2.4 |  | V | Simone, Rakesh, Reza, Kiseon, Lei, Tomo, John Son, Anton | 16/0876r2 | 50 | The energy detection when CS Required is set to 1 is not described in details. What channels are sensed and how to signal the capabilities to sense only larger channels is not defined | Define the details of ED when CS Required is set to 1. | REVISED (MU: 2016-07-28 23:29:55Z) TGax editor to make the changes shown in 11-16/876r2 under all headings that include CID 768. | EDITOR | Edited in D0.3 |  |  | I | EDITOR: 2016-08-11 00:54:16Z | 0.3 | 2016-09-23 18:24 | EDITOR
767 | Jarkko Kneckt | 23 | 0.1 | 25.5.2.4 | 59 | 5 | E | N | 59.05 | 5 | 25.5.2.4 |  | J | Editor |  |  | NAV information is received, not polled. | change polled from to received from. | REJECTED (EDITOR: 2016-05-03 19:29:28Z) - It is the STA that is polled, not the NAV | EDITOR | Editorials in D0.2 |  |  | N | EDITOR: 2016-05-03 19:29:53Z- The resolution contains no editing instructions. |  | 2016-06-03 18:52 | EDITOR
809 | Jinsoo Ahn | 23 | 0.1 | 10.22.2 | 46 | 19 | T | Y | 46.19 | 19 | 10.22.2 |  | V | Yongho | 16/1110r0 | 107 | Sharing an EDCA TXOP should be applied to DL OFDMA also. (As specified in SFD, "DL-OFDMA may reuse the same sharing mechanism of an EDCA TXOP as DL MU-MIMO.") | Insert the following "10.22.2.6 Sharing an EDCA TXOP This mode applies only to an AP that supports DL-MU-MIMO'/DL-OFDMA'. The AC associated with the EDCAF that gains an EDCA TXOP becomes the primary AC. TXOP sharing is allowed when primary AC traffic is transmitted in a VHT'/HE' MU PPDU and resources permit traffic from secondary ACs to be included, targeting up to four STAs. The inclusion of secondary AC traffic in a VHT'/HE 'MU PPDU shall not increase the duration of the VHT'/HE' MU PPDU beyond that required to transport the primary AC traffic. If a destination is targeted by frames in the queues of both the primary AC and at least one secondary AC, the frames in the primary AC queue shall be transmitted to the destination first, among a series of downlink transmissions within a TXOP. The decision of which secondary ACs and destinations are selected for TXOP sharing, as well as the order of transmissions, are implementation specific and out of scope of this standard. When sharing, the TXOP limit that applies is the TXOP limit of the primary AC. NOTE--An AP can protect an immediate response by preceding the VHT'/HE' MU PPDU (which might have TXVECTOR parameter NUM_USERS > 1) with an '(MU-)'RTS/CTS exchange or a CTS-to-self transmission." | REVISED (MAC: 2016-09-14 12:31:53Z) - Revised- Agree in principal. Sharing an EDCA TXOP should be applied to HE MU PPDU as well. (As specified in SFD) TGax editor makes changes as shown in the as specified in 11-16/1110r0. | EDITOR | Edited in D0.5 |  |  | I | EDITOR: 2016-09-20 19:40:48Z | 0.5 | 2016-09-29 18:35 | EDITOR
765 | Jarkko Kneckt | 23 | 0.1 | 25.2.2.3 | 58 | 47 | E | N | 58.47 | 47 | 25.2.2.3 |  | A | Editor |  |  | PPDU, not PPPDU | As in comment. | ACCEPTED (EDITOR: 2016-05-03 19:26:54Z) | EDITOR | Editorials in D0.2 |  |  | I | EDITOR: 2016-05-03 19:26:57Z - see #598 | 0.2 | 2016-06-03 18:52 | EDITOR
783 | Jeongki Kim | 23 | 0.1 | 26.3.9.7.2 | 105 | 30 | T | Y | 105.3 | 30 | 26.3.9.7.2 |  | V | Ross | 11-16/0877r5 | 52 | The size and detail of TXOP Duration field is still TBD. Clarify the size and details of TXOP Duration field | Change the Number of bits of TXOP field from TBD to 7 bits. Delete the "Details TBD" and add the following text in Description. The TXOP field shall cover up to 8ms. | REVISED (PHY: 2016-07-26 00:38:58Z) Suggest the TGax editor to make the changes as proposed in 11-16/0877r5 | EDITOR | Edited in D0.3 |  |  | I | EDITOR: 2016-08-09 03:44:17Z | 0.3 | 2016-09-23 18:24 | EDITOR
760 | Jarkko Kneckt | 23 | 0.1 | 25.2.2.1 | 57 | 21 | E | N | 57.21 | 21 | 25.2.2.1 | 595 | A | Editor |  |  | Wrong index level. | Make last two point to be subbullets of the bullet in line 21 | ACCEPTED (EDITOR: 2016-05-03 18:24:53Z) | EDITOR | Editorials in D0.2 |  |  | I | EDITOR: 2016-05-03 18:25:02Z - see #595 | 0.2 | 2016-06-03 18:52 | EDITOR
758 | Jarkko Kneckt | 23 | 0.1 | 25.5.2.1 | 56 | 53 | E | N | 56.53 | 53 | 25.5.2.1 | 431 | A | Editor |  |  | add comma. | change to:" OFDMA, UL MU..." | ACCEPTED (EDITOR: 2016-05-03 18:15:04Z) | EDITOR | Editorials in D0.2 |  |  | I | EDITOR: 2016-05-03 18:15:13Z - see #431 | 0.2 | 2016-06-03 18:52 | EDITOR
757 | Jarkko Kneckt | 23 | 0.1 | 25.5.2.1 | 56 | 51 | E | N | 56.51 | 51 | 25.5.2.1 |  | J | Editor |  |  | word "HE" is missing. | change to "The HE UL MU..." | REJECTED (EDITOR: 2016-05-03 18:12:14Z) - not necessary | EDITOR | Editorials in D0.2 |  |  | N | EDITOR: 2016-05-03 18:12:48Z- The resolution contains no editing instructions. |  | 2016-06-03 18:52 | EDITOR
756 | Jarkko Kneckt | 23 | 0.1 | 25.5.1.2 | 56 | 44 | T | N | 56.44 | 44 | 25.5.1.2 |  | V | Simone, Rakesh, Reza, Kiseon, Lei, Tomo, John Son, Anton, Yasu, Junichi, David | 11-16/0930r3 | 69 | Can groupcast RU contain also individually addressed frames? For instance to a receiver of the group addressed frames | Define groupcast RU concept and rules how it is used. | REVISED (MU: 2016-09-15 14:19:38Z) The PHY section refers to an RU allocated to a “STAID for Broadcast”. I used that terminology TGax editor to make the changes shown in 11-16/0930r3 | EDITOR | Edited in D0.5 |  |  | I |  | 0.5 | 2016-09-29 18:35 | EDITOR
755 | Jarkko Kneckt | 23 | 0.1 | 25.5.1.2 | 56 | 42 | T | N | 56.42 | 42 | 25.5.1.2 |  | V | Simone, Rakesh, Reza, Kiseon, Lei, Tomo, John Son, Anton, Yasu, Junichi, David | 11-16/0930r3 | 69 | Groupcast RU is not defined. | Define groupcast RU concept and rules how it is used. | REVISED (MU: 2016-09-15 14:17:34Z) The PHY section refers to an RU allocated to a “STAID for Broadcast”. I used that terminology TGax editor to make the changes shown in 11-16/0930r3 | EDITOR | Edited in D0.5 |  |  | I |  | 0.5 | 2016-09-29 18:35 | EDITOR
754 | Jarkko Kneckt | 23 | 0.1 | 25.5.1.2 | 56 | 39 | T | N | 56.39 | 39 | 25.5.1.2 |  | V | Simone, Rakesh, Reza, Kiseon, Lei, Tomo, John Son, Anton, Yasu, Junichi, David | 11-16/0930r3 | 69 | Unicast and group cast are L3 and above concepts. MAC layer should talk about MAC address individual/group bit settings. | Change from unicast and groupcast to talk about individual/group addressing of the MAC address. | REVISED (MU: 2016-09-15 14:16:19Z) TGax editor to make the changes shown in 11-16/0930r3 | EDITOR | Edited in D0.5 |  |  | I |  | 0.5 | 2016-09-29 18:35 | EDITOR
753 | Jarkko Kneckt | 23 | 0.1 | 25.5.1.2 | 56 | 39 | T | N | 56.39 | 39 | 25.5.1.2 |  | V | Simone, Rakesh, Reza, Kiseon, Lei, Tomo, John Son, Anton, Yasu, Junichi, David | 11-16/0930r3 | 69 | What is a frame type? Is it PPDU type, MPDU type or something else | Clarify what is a frame type. | REVISED (MU: 2016-09-15 14:15:03Z) ‘Frame type’ is the frame type. Added also suybtype TGax editor to make the changes shown in 11-16/0930r3 | EDITOR | Edited in D0.5 |  |  | I |  | 0.5 | 2016-09-29 18:35 | EDITOR
875 | Jun Zhu | 23 | 0.1 | 26.3.10.2 | 134 | 3 | E | N | 134.03 | 3 | 26.3.10.2 |  | V | Editor |  |  | Incorrect quoting | Change "described in 25.3.10.3.4" to "described in 26.3.10.4.4". | REVISED (EDITOR: 2016-05-13 01:05:58Z) - see #1113 | EDITOR | Editorials in D0.2 |  |  | I | EDITOR: 2016-05-13 01:06:05Z - see #1113 | 0.2 | 2016-06-03 18:52 | EDITOR
766 | Jarkko Kneckt | 23 | 0.1 | 25.2.2.3 | 58 | 11 | E | N | 58.11 | 11 | 25.2.2.3 |  | A | Editor |  |  | use and if instead of ,if | As in comment. | ACCEPTED (EDITOR: 2016-05-03 18:41:39Z) | EDITOR | Editorials in D0.2 |  |  | I | EDITOR: 2016-05-03 18:41:42Z | 0.2 | 2016-06-03 18:52 | EDITOR
792 | Jeongki Kim | 23 | 0.1 | 9.2.4.6.4.1 | 13 | 17 | T | Y | 13.17 | 17 | 9.2.4.6.4.1 |  | V | Alfred, Liwen, Jeongki | 11-16/0798r0 | 21 | Padding is optional because 30bits A-Control subfield can consist of only control field(s). Make 'Padding' subfield optional in Figure 9-14a | Make 'Padding' subfield optional in Figure 9-14a | REVISED (MAC: 2016-08-08 12:35:07Z)Agree in principle with the comment. Proposed resolution is to indicate that the padding is 0 or more bits. TGax editor to make the changes shown in 11-16/0798r0 under all headings that include CID 792. | EDITOR | Edited in D0.3 |  |  | I |  | 0.3 | 2016-09-23 18:24 | EDITOR
750 | Jarkko Kneckt | 23 | 0.1 | 25.3.2 | 54 | 48 | T | N | 54.48 | 48 | 25.3.2 |  | V | Alfred, Ming Gan, Mark Rison, Laurent, Woojin, Narendar | 16/828r0 | 42 | What is the number the specification is talking about. Is it a fragment number of a sequence number or something else. | write "whose sequence number". | REVISED (MAC: 2016-07-27 04:33:48Z) - That portion of the paragraph is correct though it has been remove as suggested by CID 1480. To clarify the intention to the commenter: The number was talking about the maximum number of fragments that can be carried in an A-MPDU (i.e., either one for each MSDU for fragmentation level 2 or up to four for each MSDU for fragmentation level 3). TGax editor to make the changes shown in 11-16/0828r0 under all headings that include CID 750. | EDITOR | Edited in D0.3 |  |  | I |  | 0.3 | 2016-09-23 18:24 | EDITOR
804 | Jinjing Jiang | 23 | 0.1 | 9.3.1.9 | 15 | 18 | T | N | 15.18 | 18 | 9.3.1.9 |  | V | George Cherian, Tomo, Kaiying, Deng Yu, Xiaofei | 11-16/0819r1 | 23 | the added bit of the multi-STA subfield to indicate the Multi-STA BA variant for 11ax seems not to be efficient use of the reserved bits. Even this bit is added, there are multiple reserved options that do not have valid meaning. In the future, if new variant is added, one more bit needs to be used. | Change "Multi-STA subfield" to be "BA variant subfield", or change the whole B1-B4 to be the "BA variant subfield". | REVISED (MAC: 2016-08-08 19:43:59Z)Make changes in doc. 16/0819. Agree in principal. There are many combinations that are reserved and they should be used efficiently in the future. The B1-B4 of the BA control field is changed to BA Type subield. Similar problem existing in BAR control field may be solved in REVmc. | EDITOR | Edited in D0.3 |  |  | I | EDITOR: 2016-08-10 17:33:23Z | 0.3 | 2016-09-23 18:24 | EDITOR
802 | Jing Ma | 23 | 0.1 | 25.6 | 60 | 36 | T | Y | 60.36 | 36 | 25.6 |  | V | Raja, Liwen, Narendar, Ross, Zhou, Kaiying | 11-16/0773r4 | 95 | the draft doesn't clarify how an HE AP solicit beamforming feedback from multiple STAs sequentially through SU transmission. Does it mean that we just follow the sounding protocol with multi-user in 11ac (the example procedure shown in Figure 9-41b41a--Example of the sounding protocol with a single VHT beamformee) | "An example of soliciting beamforming feedback from multiple STAs through SU transmission sequences are shown in Figure 9-41b41a (Example of the sounding protocol with a single VHT beamformee)" should be added at the end of "an HE AP solicit beamforming feedback from multiple STAs sequentially through SU transmission" | REVISED (MU: 2016-09-15 13:22:30Z) - REVISED (MAC: 2016-07-29 18:54:27Z) - Agree in principle with the comment. Proposed resolution clarifies these missing details. Provided details, [Ad hoc db editor: Apply the changes listed under CID1221 in 11-16/0773r2.] [Ad hoc db editor: Apply the changes listed under CID1221 in 11-16/0773r4.] | EDITOR | Edited in D0.3 |  | Revisited in MU session and accepted with document revision #4 | I |  | 0.3 | 2016-09-23 18:24 | EDITOR
801 | Jing Ma | 23 | 0.1 | 25.5.2.6.1 | 60 | 31 | T | Y | 60.31 | 31 | 25.5.2.6.1 |  | V | Chitto, Kiseon, Yunbo, Reza, Stephane Baron, Yong Gan, Yuichi | 11-16/1222r1 | 101 | Current spec draft does not specify the exact format of the trigger frame for random access, which should be different from the current trigger frame format defined in 9.3.1.23 | The frame format of trigger frame for random access should be clarified | REVISED (MU: 2016-09-21 04:25:57Z) Agreed in principle; we propose to keep the basic variant Trigger frame format unchanged, but in order to indicate random access RUs, AID 0 is used in the User identifier subfield of the Per User Info field. In other words, any non-zero AID in the User Identifier subfield is used for assignment of scheduled RUs. TGax Editor to make the changes as in the doc 11-16/1222r1 | EDITOR | Edited in D0.5 |  |  | I | see #450 | 0.5 | 2016-09-29 18:35 | EDITOR
800 | Jing Ma | 23 | 0.1 | 25.5.2.3 | 58 |  | T | Y | 58 |  | 25.5.2.3 |  | V | Simone, Rakesh, Reza, Kiseon, Lei, Tomo, John Son, Anton, Yasu, Junichi, David | 11-16/0929r3 | 70 | In current spec draft, DATARATE or MCS aren't included in the TXVECTOR parameter list set by a STA transmitting an HE trigger-based PPDU | "The MCS parameter shall be set to the value indicated by the MCS subfield of the per-User Info field of the trigger frame" should be added in the TXVECTOR parameter list | REVISED (MU: 2016-09-16 15:41:33Z) Multiple TXVECTOR paramters were added | EDITOR | Edited in D0.5 |  |  | I |  | 0.5 | 2016-09-29 18:35 | EDITOR
799 | Jing Ma | 23 | 0.1 | 10.22 | 46 |  | T | Y | 46 |  | 10.22 |  |  | Laurent Cariou |  |  | Current spec draft does not specify how the AP/STA obtains the TXOP for increasing the MU transmission opportunity | describe how to obtain EDCA TXOP to increase MU transmission opportunity |  | EDITOR | Need Proposal | [5 empty] | 2016-09-13 14:42 | EDITOR
796 | Jeongki Kim | 23 | 0.1 | 9.4.2.196 | 26 | 55 | E | Y | 26.55 | 55 | 9.4.2.196 | 382 | A | Editor |  |  | Correct the typo. Change the " 9.44.3 (Broadcast TWT Operation)" to "10.44.4 (Broadcast TWT Operation)" | Correct the typo. Change the " 9.44.3 (Broadcast TWT Operation)" to "10.44.4 (Broadcast TWT Operation)" | ACCEPTED (EDITOR: 2016-04-29 17:16:06Z) | EDITOR | Editorials in D0.2 |  |  | I | EDITOR: 2016-04-29 17:16:14Z - see #382 | 0.2 | 2016-06-03 18:52 | EDITOR
795 | Jeongki Kim | 23 | 0.1 | 9.2.5.1 | 15 | 45 | T | Y | 15.45 | 45 | 9.2.5.1 |  | V | Po-Kai | 11-16/0890r2 | 67 | What is the pending transmission in a single protection? Define or clarify it. | Add the definition or example of the pending transmission. | REVISED (MU: 2016-09-13 15:28:17Z) TGax editor to make the changes shown in 11-16/0890r2 under all headings that include CID 2579. | EDITOR | Edited in D0.5 |  |  | I | EDITOR: 2016-09-22 17:59:00Z - see #2579 | 0.5 | 2016-09-29 18:35 | EDITOR
777 | Jarkko Kneckt | 23 | 0.1 | 25.9.2 | 63 | 47 | T | N | 63.47 | 47 | 25.9.2 |  | V | Bo Sun, Younghoon, Rossi, Junichi, Liwen, Xiaofei, Jing, Jeongki, Yasu, Gwen, Geonjung, Yusuke, Yuichi, James, Laurent | 1223r6 | 76 | Define the NAV update rule more precisely. Does the NAV rule follow the normal EDCA rule, so the channel is sensed busy and after AIFS the channel is considered Idle again and the backoff calculation continues | Define the NAV rules for the transmission scheme | REVISED - Agree in principle with the comment. The proposed text in document 1223r6 clarifies that a STA may not update its NAVs if it is an inter-BSS PPDU. | EDITOR | Edited in D0.5 |  |  | I | see #2386 | 0.5 | 2016-09-29 18:35 | EDITOR
793 | Jeongki Kim | 23 | 0.1 | 9.2.4.6.4.1 | 14 | 5 | T | Y | 14.05 | 5 | 9.2.4.6.4.1 |  | V | Alfred, Liwen, Jeongki | 11-16/0798r0 | 21 | Because the Padding is included optionally, modify the related texts as follows: "The Padding subfield, if present, follows the last Control subfield and is set to a sequence of zeros so that the length of the A-Control subfield is 30 bits." | Change the text related to Padding subfield to the following text: "The Padding subfield, if present, follows the last Control subfield and is set to a sequence of zeros so that the length of the A-Control subfield is 30 bits." | REVISED (MAC: 2016-08-08 18:50:41Z)Agree in principle with the comment. Proposed resolution is to indicate that the padding is 0 or more bits. TGax editor to make the changes shown in 11-16/0798r0 under all headings that include CID 793. | EDITOR | Edited in D0.3 |  |  | I |  | 0.3 | 2016-09-23 18:24 | EDITOR
782 | Jeongki Kim | 23 | 0.1 | 25.13.1 | 60 | 60 | T | Y | 60.6 | 60 | 25.13.1 |  | V | Alfred, Jeongki | 16/878r1 | 64 | Intra-PPDU power save could be adopted to the legacy frames. For example, regarding the VHT UL PPDU, HE STA can distinguish if the received VHT UL PPDU is Intra-BSS PPDU or Inter-BSS PPDU by the Partial AID(i.e., partial BSSID in UL) of VHT SIG-A. | Add the following text as the condition of Intra-PPDU PS. -- The PPDU is a VHT PPDU with: *The value of the RXVECTOR parameter GROUP_ID is equal to 0 and, *The value of the RXVECTOR parameter PARTIAL_AID is equal to the BSSID[39:47] of the AP with which the STA is associated | REVISED (MAC: 2016-07-29 00:28:05Z) - Agree in principle with the comment. The condition for Intra-PPDU PS indicated in the proposed change needs to be included in the subclause 25.13.1 See the discussion and proposed text below. TGax editor to make the changes shown in 11-16/0878r1 under all headings that include CID 782. | EDITOR | Edited in D0.3 |  |  | I | EDITOR: 2016-08-03 20:49:54Z | 0.3 | 2016-09-23 18:24 | EDITOR
791 | Jeongki Kim | 23 | 0.1 | 9.2.4.6.3 | 12 | 51 | E | Y | 12.51 | 51 | 9.2.4.6.3 |  | A | Editor |  |  | Wrong drafting. Delete the following text. 'Insert the following after Figure 14 (MFB subfield in the VHT variant HT control field):' | Delete the following text in the indicated line. "Insert the following after Figure 14 (MFB subfield in the VHT variant HT control field):" | ACCEPTED (EDITOR: 2016-04-28 00:01:29Z) | EDITOR | Editorials in D0.2 |  |  | I | EDITOR: 2016-04-28 00:01:35Z - see #550 | 0.2 | 2016-06-03 18:52 | EDITOR
790 | Jeongki Kim | 23 | 0.1 | 9.2.4.6.1 | 12 | 30 | E | Y | 12.3 | 30 | 9.2.4.6.1 | 960 | A | Editor |  |  | Typo. 'HE variant HE Control field' should be changed to ' HE variant HT Control field' | Change the ' HE variant HE Control field' to ' HE variant HT Control field' in Table 9-9a. | ACCEPTED (EDITOR: 2016-04-27 23:56:19Z) | EDITOR | Editorials in D0.2 |  |  | I | EDITOR: 2016-04-27 23:56:25Z - see #960 | 0.2 | 2016-06-03 18:52 | EDITOR
789 | Jeongki Kim | 23 | 0.1 | 9.2.4.6.1 | 12 | 11 | E | Y | 12.11 | 11 | 9.2.4.6.1 | 548 | A | Editor |  |  | In Table 9-9a HT Control field, 'VHT Middle' should be changed to 'VHT Control Middle' | Change the 'VHT Middle' to 'VHT Control Middle' in Table 9-9a. | ACCEPTED (EDITOR: 2016-04-27 23:43:16Z) | EDITOR | Editorials in D0.2 |  |  | I | EDITOR: 2016-04-27 23:43:24Z - see #548 | 0.2 | 2016-06-03 18:52 | EDITOR
788 | Jeongki Kim | 23 | 0.1 | 25.2.1 | 53 | 44 | T | Y | 53.44 | 44 | 25.2.1 |  | V | Po-Kai, Young Hoon, Yunbo, Kiseon, Yuichi, Weiming, Xiaofei, Jing, Yasu | 11-16/1106r2 | 72 | Need to clarify the operation of receiving a frame without Duration value (e.g., PS-Poll) | Add the operation for a frame without Duration value (e.g., PS-Poll) | REVISED (MU: 2016-09-20 05:37:19Z) Agree in principle with the commenter. In 16/953r2, the group has agreed with the following. A STA that transmits an HE SU PPDU, HE extended range SU PPDU, or HE MU PPDU may indicate no duration information for NAV setting by setting the TXVECTOR parameter TXOP_DURATION to all 1s. If a STA transmits an HE SU PPDU, HE extended range PPDU, or HE MU PPDU that carries a PS-Poll frame, the STA shall set the TXVECTOR parameter TXOP_DURATION to all 1s. Hence, it is now impossible for a STA to receive both a valid HE-SIG-A in a HE PPDU and a PS-Poll frame in the PSDU of the HE PPDU. As for the case that a STA receives a PS-Poll frame in the PSDU without a RXVECTOR parameter TXOP_DURATION, description are added to follow the legacy rules. TGax editor to make the changes shown in 11-16/1106r2 under all headings that include CID 1759. | EDITOR | Edited in D0.5 |  |  | I | see #164 | 0.5 | 2016-09-29 18:35 | EDITOR
787 | Jeongki Kim | 23 | 0.1 | 25.5.2.6.1 | 60 | 47 | T | Y | 60.47 | 47 | 25.5.2.6.1 |  | V | Chitto, Kiseon, Yunbo, Reza, Stephane Baron, Yong Gan, Yuichi | 11-16/1158r3 | 96 | Sending HE tirgger-based PPDU in the randomly selected RU without any may cause the interference to on-going transmission in the channel which the selected RU belongs to. STA should send the UL MU frame in random access procedure considering the channel status (idle/busy). | Provide a method of sending UL MU frame considering the channel status in OFDMA Random access procedure | REVISED (MU: 2016-09-20 06:12:23Z) Agree in principle with the comment. We need to clarify the RU selection rule based on the result of carrier sensing. See the discussion and adopt the proposed text of 11-16/1158r3. | EDITOR | Edited in D0.5 |  |  | I | EDITOR: 2016-09-23 18:07:27Z | 0.5 | 2016-09-29 18:35 | EDITOR
785 | Jeongki Kim | 23 | 0.1 | 10.3.2.4 | 39 | 46 | T | Y | 39.46 | 46 | 10.3.2.4 |  | V | Po-Kai, Young Hoon, Yunbo, Kiseon, Yuichi, Weiming, Xiaofei, Jing, Yasu | 11-16/1106r2 | 72 | According the texts in subclause 10.3.2.4, all STAs except for DMG STA support only a single NAV timer. "This subclause describes the setting and resetting of the NAV timer for non-DMG STAs and DMG STAs that support a single NAV timer. DMG STAs that support multiple NAV timers shall update their NAV timers according to the procedures described in 10.36.10 (Updating multiple NAV timers(11ad)). " But, HE STA can maintain two NAV according to subclause 25.2.1. If we don't describe any texts of NAV timer for two NAVs in the spec, it means two NAVs are maintained with a single NAV timer by HE STA. If two NAVs are maintained by a single NAV timer, we need to describe how to operate it. However, it's simpler for HE STA to use two NAV timers (each timer per each NAV). | Add the following text at the end of the first paragraph in subclause 10.3.2.4 "HE STAs that maintain two NAVs shall support two NAV timers and shall update their NAV timers according to the procedures described in 25.2.1 (Updating two NAVs)" | REVISED (MU: 2016-09-20 05:23:22Z) Agree in principle with the commenter. Description in 10.3.2.4 Setting and resetting the NAV are added to refer the NAV setting rule to 25.2.2. TGax editor to make the changes shown in 11-16/1106r2 under all headings that include CID 1775 | EDITOR | Edited in D0.5 |  |  | I | see #164 | 0.5 | 2016-09-29 18:35 | EDITOR
784 | Jeongki Kim | 23 | 0.1 | 9.2.4.6.4.2 | 14 | 22 | T | Y | 14.22 | 22 | 9.2.4.6.4.2 |  | V | Alfred, Liwen, Jeongki | 11-16/766r1 | 20 | "UL MU response scheduling " HE variant HT Control field has a lot of TBDs.UL MU PPDU length value, the details of RU Allocation field, and other trigger information should be decided considering the capacity of HT Control field (A-Control subfield of the HE variant HT Control field is 30 bits(Figure 9-14a). | Change the length of RU allocation from TBD to 7 bits Add into the Figure 9-14c the following fields and add the related texts in the subclause :LTF and CP size (1 bit), MCS (2 bits), etc. | REVISED (MAC: 2016-08-08 11:24:14Z)Agree in principle with the comment. Proposed resolution accounts for most of the suggested changes (note that LTF and CP size is a common field as such either a default value or the value used in the DL MU PPDU can be used), and for consistency a size of 8 is proposed for the RU Allocation subfield. TGax editor to make the changes shown in 11-16/0766r1 under all headings that include CID 784. | EDITOR | Edited in D0.3 |  |  | I | see #1 | 0.3 | 2016-09-23 18:24 | EDITOR
808 | Jinsoo Ahn | 23 | 0.1 | 10.3.2.8a.2 | 40 | 57 | T | Y | 40.57 | 57 | 10.3.2.8a.2 |  |  | Po-Kai, Young Hoon, Yunbo, Kiseon, Yuichi, Weiming, Xiaofei, Jing, Yasu |  |  | Using primary channel based Simultaneous-CTS could be a good solution for OBSS interference case. However, since it might be a overprotection , allowing subchannel 20MHz, 40MHz, 80MHz could provide enhaced spatial reuse. | Change the following "If an MU-RTS frame requests a STA to send CTS responses in a non-HT or non-HT duplicate PPDU, the RU Allocation subfield in the Per-User Info field addressed to the STA shall be set to a value indicating either primary 20 MHz channel, primary 40 MHz channel, primary 80 MHz channel, 160 MHz channel, or 80+80 MHz channel, 'or any 20/40/80MHz subchannel described in 21.3.14 channelization.' Other indications are TBD." |  | EDITOR | Need Proposal | [5 empty] | 2016-04-26 17:57 | EDITOR
794 | Jeongki Kim | 23 | 0.1 | 9.2.4.6.4.3 | 14 | 65 | T | Y | 14.65 | 65 | 9.2.4.6.4.3 |  | V | Alfred | 16/882r3 | 112 | Change the text related to 160MHz BW as follows: 3 for 160 or 80+80 MHz | Change the text related to 160MHz BW to the following text: , and 3 for 160 or 80+80 MHz | REVISED (MAC: 2016-09-14 14:02:53Z) - Revised — Agree with the comment. The proposed resolution changes the related text by adding the following text: or 80 + 80 MHz. TGax editor to make the changes shown in 11-16-0882r3 under all headings that include CID 794. | EDITOR | Edited in D0.5 |  |  | I | see also #95 | 0.5 | 2016-09-29 18:35 | EDITOR
1296 | Mark RISON | 23 | 0.1 | 9.3.1.23 | 19 | 42 | T | Y | 19.42 | 42 | 9.3.1.23 |  | V | Liwen, Reza, Yunbo, Simone, Evgeny, Po-Kai, Kaiying, Kiseon, Rossi, Zhou | 11-16/0780r1 | 59 | It says "to send UL MU" | Change to "to send an UL MU PPDU" | REVISED (MAC: 2016-07-29 19:41:26Z) - This should actually be called trigger-based PPDU. [Ad hoc db editor: Apply the changes listed under this CID in 11-16/0780r1.] | EDITOR | Edited in D0.3 |  |  | I | EDITOR: 2016-08-01 18:18:45Z- Edits applied from 16/780r1. This CID not referenced in edits found in submission. | 0.3 | 2016-09-23 18:24 | EDITOR
1287 | Mark RISON | 23 | 0.1 | 9.3.1.9.7 | 19 | 32 | T | Y | 19.32 | 32 | 9.3.1.9.7 |  | V | George Cherian, Tomo, Kaiying, Deng Yu, Xiaofei | 16/868r1 | 60 | "for 4 fragments of each of the 16 MSDUs" -- what if the 16 are not all MSDUs, but some are A-MSDUs? Can they still be fragmented? | Either say only the first bit is used in the case of A-MSDUs, or add "or A-MSDUs" | REVISED (MAC: 2016-07-28 21:31:01Z) - A-MSDUs are not allowed to be fragmented. It is clarified in the Note. Please see below | EDITOR | Edited in D0.3 |  |  | I | EDITOR: 2016-08-02 18:06:17Z | 0.3 | 2016-09-23 18:24 | EDITOR
1305 | Mark RISON | 23 | 0.1 | 9.3.1.23 | 21 | 33 | T | Y | 21.33 | 33 | 9.3.1.23 |  | A | Liwen, Reza, Yunbo, Simone, Evgeny, Po-Kai, Kaiying, Kiseon, Rossi, Zhou | 11-16/0780r1 | 59 | Only 2 values for the DCM are identified | Change "TBD" to "1" for the DCM subfield | ACCEPTED (MAC: 2016-07-29 19:42:27Z) | EDITOR | Edited in D0.3 |  |  | I | EDITOR: 2016-08-01 17:50:23Z- Edited as a batch with #663 | 0.3 | 2016-09-23 18:24 | EDITOR
1304 | Mark RISON | 23 | 0.1 |  |  |  | E | Y |  |  |  |  | V | Editor |  |  | There are references to "section" (and also a "sub-section") | Change all those that refer to a subclause to "subclause" if not followed by a subclause identifier or "Subclause" if so followed | REVISED (EDITOR: 2016-04-27 18:39:08Z) - Change appropriate instances "section" to "subclause" if not followed by a subclause number. Delete the word "section" if followed by subclause number. | EDITOR | Editorials in D0.2 |  |  | I | EDITOR: 2016-04-27 18:37:45Z. In one instance "section" was replaced with "field". | 0.2 | 2016-06-03 18:52 | EDITOR
1303 | Mark RISON | 23 | 0.1 | 9.3.1.23 | 21 | 33 | T | Y | 21.33 | 33 | 9.3.1.23 |  | A | Liwen, Reza, Yunbo, Simone, Evgeny, Po-Kai, Kaiying, Kiseon, Rossi, Zhou | 11-16/0780r1 | 59 | Only 2 values for the Coding Type are identified | Change "TBD" to "1" for the Coding Type subfield | ACCEPTED (MAC: 2016-07-29 19:42:18Z) | EDITOR | Edited in D0.3 |  |  | I | EDITOR: 2016-08-01 17:50:11Z- Edited as a batch with #663 | 0.3 | 2016-09-23 18:24 | EDITOR
1302 | Mark RISON | 23 | 0.1 | 9.3.1.23 | 21 |  | E | Y | 21 |  | 9.3.1.23 |  | A | Editor |  |  | 5x "by User Identifier [sub]field" | Add "the" after "by" in all cases, and add "sub" before "field" where not present | ACCEPTED (EDITOR: 2016-04-28 21:58:59Z) | EDITOR | Editorials in D0.2 |  |  | I | EDITOR: 2016-04-28 21:59:03Z | 0.2 | 2016-06-03 18:52 | EDITOR
1301 | Mark RISON | 23 | 0.1 | 9.3.1.23 | 21 | 33 | T | Y | 21.33 | 33 | 9.3.1.23 |  | J | Liwen, Reza, Yunbo, Simone, Evgeny, Po-Kai, Kaiying, Kiseon, Rossi, Zhou | 11-16/0780r1 | 59 | The max AID is 2007 so only 11 bits are needed | Change "11" to "10" | REJECTED (MAC: 2016-07-29 19:42:08Z) - The length of 12 bits was decided to be consistent with the baseline AID which is 12 bits | EDITOR | No change to draft |  |  | N | EDITOR: 2016-08-01 17:50:29Z- The resolution contains no editing instructions. |  | 2016-09-29 18:37 | EDITOR
1300 | Mark RISON | 23 | 0.1 | 9.3.1.23 | 20 |  | E | Y | 20 |  | 9.3.1.23 |  | A | Editor |  |  | "CP and LTF" needs to be more uppercase and needs to be followed by "Type" | Change "and" to "And" in all cases and add "Type" if not already after "LTF". Also, if followed by "field" change this to "subfield" | ACCEPTED (EDITOR: 2016-04-28 21:27:27Z) | EDITOR | Editorials in D0.2 |  |  | I | EDITOR: 2016-04-28 21:27:31Z - CP changed to GI with #1420 | 0.2 | 2016-06-03 18:52 | EDITOR
1307 | Mark RISON | 23 | 0.1 | 9.3.1.23.1 | 22 |  | E | Y | 22 |  | 9.3.1.23.1 |  | A | Editor |  |  | 2x "is define" | Change each to "is defined" | ACCEPTED (EDITOR: 2016-04-28 22:25:06Z) | EDITOR | Editorials in D0.2 |  |  | I | EDITOR: 2016-04-28 22:25:09Z | 0.2 | 2016-06-03 18:52 | EDITOR
1297 | Mark RISON | 23 | 0.1 | 9.3.1.23 | 19 | 58 | E | Y | 19.58 | 58 | 9.3.1.23 |  | A | Editor |  |  | "The Duration/ID field" -- there is no such field | Delete "/ID" | ACCEPTED (EDITOR: 2016-04-28 21:22:38Z) | EDITOR | Editorials in D0.2 |  |  | I | EDITOR: 2016-04-28 21:22:42Z | 0.2 | 2016-06-03 18:52 | EDITOR
1308 | Mark RISON | 23 | 0.1 | 9.3.1.23.1 | 22 | 18 | T | Y | 22.18 | 18 | 9.3.1.23.1 |  | V | Liwen, Reza, Yunbo, Simone, Evgeny, Po-Kai, Kaiying, Kiseon, Rossi, Zhou | 11-16/1239r1 | 99 | "If the Trigger frame is an MU-BAR variant, then the Trigger-dependent Per User Info field is define in Figure 9-14e (Control Information subfield format when Control ID subfield is 2)." -- huh? | Change to "in Figure 9-51e" and then fix that figure too | REVISED (MU: 2016-09-21 01:43:36Z) Agree with the comment. Proposed resolution resolves the ambiguities pointed out by the comment | EDITOR | Edited in D0.5 |  |  | I | see #5 | 0.5 | 2016-09-29 18:35 | EDITOR
1295 | Mark RISON | 23 | 0.1 | 25.5.2.4 | 59 |  | T | Y | 59 |  | 25.5.2.4 |  | V | Simone, Rakesh, Reza, Kiseon, Lei, Tomo, John Son, Anton | 16/0876r2 | 50 | There are 3 references to "UL RU" on this page, but the concept is not defined. How does an "UL RU" differ from other RUs? | Change each to "RU" | REVISED (MU: 2016-07-28 23:33:24Z) TGax editor to make the changes shown in 11-16/876r2 under all headings that include CID 1295. | EDITOR | Edited in D0.3 |  |  | I | EDITOR: 2016-08-11 00:54:05Z | 0.3 | 2016-09-23 18:24 | EDITOR
1294 | Mark RISON | 23 | 0.1 | 9.3.1.23 | 19 | 39 | E | Y | 19.39 | 39 | 9.3.1.23 |  | V | Editor |  |  | "The Trigger frame is used to allocate resource" -- what does "to allocate resource" mean? | Clarify | REVISED (EDITOR: 2016-04-28 21:18:44Z) - Clarification is hopefully provided with revision under #368. | EDITOR | Editorials in D0.2 |  |  | I | EDITOR: 2016-04-28 21:19:35Z - see #368 | 0.2 | 2016-06-03 18:52 | EDITOR
1293 | Mark RISON | 23 | 0.1 |  |  |  | E | Y |  |  |  |  | A | Editor |  |  | It says "Multi-TID BA frame" in two locations (pp. 37 and 38) | Change each to "Multi-TID BlockAck frame" | ACCEPTED (EDITOR: 2016-07-07 22:24:08Z) | EDITOR | Editorials |  |  | I | EDITOR: 2016-07-07 22:24:13Z | 0.3 | 2016-07-07 22:24 | EDITOR
1292 | Mark RISON | 23 | 0.1 | 25.10.3 | 65 | 14 | E | Y | 65.14 | 14 | 25.10.3 |  | V | Editor |  |  | "Multi-STA BlockAck frame shall be used to acknowledge the Multi-TID A-MPDU in MU PPDU. The value of TID field in Multi-STA BlockAck frame is TBD." is missing at least one article in each sentence | Add missing articles | REVISED (EDITOR: 2016-05-05 16:49:20Z) - The BlockAck frame does not acknowledge the A-MPDU it acknowledges the MPDUs in the A-MPDU. Add the articles. Remove the unecessary "in MU PPDU". The resulting paragraph reads "The Multi-STA BlockAck frame shall be used to acknowledge the MPDUs in a multiple TID A-MPDU. The value of the TID field in the Multi-STA BlockAck frame is TBD." | EDITOR | Editorials in D0.2 |  |  | I | EDITOR: 2016-05-05 16:51:26Z | 0.2 | 2016-06-03 18:52 | EDITOR
1291 | Mark RISON | 23 | 0.1 | 9.3.1.9.7 | 19 | 12 | T | Y | 19.12 | 12 | 9.3.1.9.7 |  | V | George Cherian, Tomo, Kaiying, Deng Yu, Xiaofei | 16/868r1 | 60 | "When the Fragment Number subfield is 1, the Block Ack Starting Sequence Control subfield is as shown in Figure 9-27. The Block Ack Bitmap subfield of the BA Information field of the Multi-STA BlockAck frame contains an 8-octet block ack bitmap." seems garbed (the xref to F9-27 makes no sense, for one) | Use similar wording to that in 9.3.1.9.3, namely "When the Fragment Number subfield is 0, the Block Ack Bitmap subfield of the BA Information field of the [Compressed->Multi-STA] BlockAck frame is 8 octets in length and is used to indicate the received status of up to 64 MSDUs and A-MSDUs." | REVISED (EDITOR: 2016-08-02 17:57:13Z) Please see DCN 11-16/868r1 | EDITOR | Edited in D0.3 |  | MAC: 2016-07-28 21:49:05Z - Please see DCN 11-16/868r1. | I | EDITOR: 2016-08-02 17:57:51Z | 0.3 | 2016-09-23 18:24 | EDITOR
1290 | Mark RISON | 23 | 0.1 | 9.3.1.9.7 | 19 | 22 | E | Y | 19.22 | 22 | 9.3.1.9.7 |  | A | Editor |  |  | It says "When the Fragment Number subfield is 1," | Change to "When the Fragment Number subfield of the Block Ack Starting Sequence Control subfield is 1," | ACCEPTED (EDITOR: 2016-04-28 20:59:00Z) | EDITOR | Editorials in D0.2 |  |  | I | EDITOR: 2016-04-28 20:59:03Z | 0.2 | 2016-06-03 18:52 | EDITOR
1289 | Mark RISON | 23 | 0.1 | 9.3.1.9.7 | 19 | 12 | E | Y | 19.12 | 12 | 9.3.1.9.7 |  | A | Editor |  |  | It says "When the Fragment Number subfield is 0," | Change to "When the Fragment Number subfield of the Block Ack Starting Sequence Control subfield is 0," | ACCEPTED (EDITOR: 2016-04-28 21:01:11Z) | EDITOR | Editorials in D0.2 |  |  | I | EDITOR: 2016-04-28 21:01:08Z | 0.2 | 2016-06-03 18:52 | EDITOR
1329 | Mark RISON | 23 | 0.1 | 26.3.9.10 | 129 |  | E | Y | 129 |  | 26.3.9.10 |  |  | Editor |  |  | There are 4 *s on this page | Change each to a multiplication glyph |  | EDITOR | Editorials | [5 empty] | 2016-04-14 17:17 | EDITOR
1299 | Mark RISON | 23 | 0.1 | 9.3.1.23 | 20 | 30 | T | Y | 20.3 | 30 | 9.3.1.23 |  | A | Liwen, Reza, Yunbo, Simone, Evgeny, Po-Kai, Kaiying, Kiseon, Rossi, Zhou | 11-16/0780r1 | 59 | "may be implicitly known" -- well, are they or are they not known? | Change "may be" to "are" | ACCEPTED (MAC: 2016-07-29 19:41:58Z) | EDITOR | Edited in D0.3 |  |  | I | EDITOR: 2016-08-01 18:32:06Z - The edits apply to a paragraph which references HE-SIG-A Info subfield. This subfield name seems to have changed to HE-SIG-A Reserved subfield. No edits address this. Moved this paragraph to proximity of HE-SIG-A Reserved subfield description. | 0.3 | 2016-09-23 18:24 | EDITOR
1319 | Mark RISON | 23 | 0.1 | 9.4.2.196 | 26 | 53 | T | Y | 26.53 | 53 | 9.4.2.196 |  | A | Matt Fischer | 16/1266r3 | 119 | "The Broadcast field indicates if the TWT SP [...] is a broadcast TWT [...]. The Broadcast field is set to 1 to indicate that the TWT(s) defined by the TWT element are broadcast TWT(s)" -- so is it singular (only one TWT SP is indicated) or plural (more than one TWT SP can be indicated)? | Make it all-singular or all-plural | ACCEPTED (MAC: 2016-09-15 09:41:34Z) - Accept - Tgax editor shall make the changes shown in 11-16-1266r3 under all headings that include CID 1319 | EDITOR | No change to draft |  |  | N | EDITOR: 2016-09-19 17:27:15Z- There are no editing instructions for #1319 in 16/1266r3. |  | 2016-09-29 18:37 | EDITOR
1046 | KE YAO | 23 | 0.1 | 26.3.7.1 | 90 |  | E | Y | 90 |  | 26.3.7.1 | 2759 | A | Editor |  |  | figure 26-15,16,17 missing hyphens | modify it followed comment indication | ACCEPTED (EDITOR: 2016-05-11 13:32:55Z) | EDITOR | Editorials in D0.2 |  |  | I | EDITOR: 2016-05-11 13:33:07Z - see #2759 | 0.2 | 2016-06-03 18:52 | EDITOR
1327 | Mark RISON | 23 | 0.1 | 9.4.2.196 | 29 | 4 | T | Y | 29.04 | 4 | 9.4.2.196 |  | V | Matt Fischer | 16/1266r3 | 119 | There are 3 blank cells in this table | Put "N/A" in each | REVISED (MAC: 2016-09-15 09:42:32Z) - Revised – Agree in principle with the comment – note that one entry is now filled with text that is not N/A – TGax editor to make the changes shown in 11-16/1266r3 under all headings that include CID 1327 | EDITOR | Edited in D0.5 |  |  | I | EDITOR: 2016-09-16 14:56:53Z - see #682 | 0.5 | 2016-09-29 18:35 | EDITOR
1326 | Mark RISON | 23 | 0.1 | 9.4.2.196 | 28 | 13 | E | Y | 28.13 | 13 | 9.4.2.196 |  | V | Editor |  |  | It says "2^(TWT Wake Interval Exponent)" | Use a proper subscript (and no parens) | REVISED (EDITOR: 2016-04-29 17:26:52Z) - use superscript with parenthesis | EDITOR | Editorials in D0.2 |  |  | I | EDITOR: 2016-04-29 17:27:09Z | 0.2 | 2016-06-03 18:52 | EDITOR
1325 | Mark RISON | 23 | 0.1 | 9.4.2.196 | 28 | 5 | T | Y | 28.05 | 5 | 9.4.2.196 |  | V | Matt Fischer | 16/1266r3 | 119 | "beacon frames containing broadcast TWT," -- what does this mean? How does a beacon contain a broadcast TWT? | Reword in terms of "with a TWT element that indicates a broadcast TWT" or similar | REVISED (MAC: 2016-09-15 09:42:25Z) - Revised – Agree in principle with the comment – TGax editor to make the changes shown in 11-16/1266r3 under all headings that include CID 1324 | EDITOR | Edited in D0.5 |  |  | I | EDITOR: 2016-09-16 14:46:12Z - see #1324 | 0.5 | 2016-09-29 18:35 | EDITOR
1324 | Mark RISON | 23 | 0.1 | 9.4.2.196 | 28 | 5 | T | Y | 28.05 | 5 | 9.4.2.196 |  | A | Matt Fischer | 16/1266r3 | 119 | It says "beacon frames" | Change to "Beacon frames" | ACCEPTED (MAC: 2016-09-15 09:42:12Z) | EDITOR | Edited in D0.5 |  |  | I | EDITOR: 2016-09-16 14:45:57Z | 0.5 | 2016-09-29 18:35 | EDITOR
1323 | Mark RISON | 23 | 0.1 | 9.4.2.196 | 27 | 58 | T | Y | 27.58 | 58 | 9.4.2.196 |  | V | Matt Fischer | 16/1266r3 | 119 | "Trigger frames transmitted by the AP during the broadcast TWT SP contain at least one RU for random access." -- this is not a recommendation but a promise, no? | Make it clear that the stuff about the TFs' RUness is not part of the "recommendations on the types of frames that are transmitted during the broadcast TWT SP" but something normative that the STAs can rely on | REVISED (MAC: 2016-09-15 09:42:05Z) - Revised – Agree in principle with the comment – note that the normative text is located elsewhere, since it cannot appear in this subclause. TGax editor to make the changes shown in 11-16/1266r3 under all headings that include CID 1323 | EDITOR | Edited in D0.5 |  |  | I | EDITOR: 2016-09-16 15:24:11Z - see #723 | 0.5 | 2016-09-29 18:35 | EDITOR
1322 | Mark RISON | 23 | 0.1 | 9.4.2.196 | 27 | 51 | T | Y | 27.51 | 51 | 9.4.2.196 |  | V | Matt Fischer | 16/1266r3 | 119 | "Trigger frames transmitted by the AP during the broadcast TWT SP do not contain RUs for random access." -- this is not a recommendation but a promise, no? | Make it clear that the stuff about the TFs' RUness is not part of the "recommendations on the types of frames that are transmitted during the broadcast TWT SP" but something normative that the STAs can rely on | REVISED (MAC: 2016-09-15 09:41:57Z) - Revised – Agree in principle with the comment – note that the normative text is located elsewhere, since it cannot appear in this subclause. TGax editor to make the changes shown in 11-16/1266r3 under all headings that include CID 1322. | EDITOR | Edited in D0.5 |  |  | I | EDITOR: 2016-09-16 15:30:11Z | 0.5 | 2016-09-29 18:35 | EDITOR
1306 | Mark RISON | 23 | 0.1 | 9.3.1.23 | 21 | 60 | T | Y | 21.6 | 60 | 9.3.1.23 |  | V | Liwen, Reza, Yunbo, Simone, Evgeny, Po-Kai, Kaiying, Kiseon, Rossi, Zhou | 11-16/0780r1 | 59 | "The SS Allocation subfield of the Per User Info field indicates the spatial streams of the HE trigger-based PPDU response of the STA identified by User Identifier field." -- in what encoding/format? | Clarify | REVISED (MAC: 2016-07-29 19:49:12Z) - The encoding format for SS is defined. [Ad hoc db editor: Apply the changes listed under this CID in 11-16/0780r1.] | EDITOR | Edited in D0.3 |  |  | I | EDITOR: 2016-08-01 17:50:57Z- Edited as a batch with #663 | 0.3 | 2016-09-23 18:24 | EDITOR
1320 | Mark RISON | 23 | 0.1 | 9.4.2.196 | 27 | 49 | T | Y | 27.49 | 49 | 9.4.2.196 |  | V | Matt Fischer | 16/1266r3 | 119 | Presumably TFs are also in the recommended list | Add TFs to the recommended list | REVISED (MAC: 2016-09-15 09:41:41Z) - Revise - Tgax editor shall make the changes shown in 11-16-1266r3 under all headings that include CID 1320 – these changes explicitly declare that there are no restrictions for the scheduling STA. | EDITOR | Edited in D0.5 |  |  | I | EDITOR: 2016-09-16 14:31:15Z | 0.5 | 2016-09-29 18:35 | EDITOR
1286 | Mark RISON | 23 | 0.1 | 9.3.1.9.7 | 19 | 22 | T | Y | 19.22 | 22 | 9.3.1.9.7 |  | J | George Cherian, Tomo, Kaiying, Deng Yu, Xiaofei | 16/868r1 | 60 | "When the Fragment Number subfield is 1" -- the ACK Type subfield needs to be 1 too | Add words to that effect | REJECTED (MAC: 2016-07-28 21:30:35Z) - The ACK Type value conditions are already mentioned at 19.09 | EDITOR | No change to draft |  |  | N |  |  | 2016-09-29 18:37 | EDITOR
1318 | Mark RISON | 23 | 0.1 |  |  |  | T | Y |  |  |  |  | V | Alfred, Matt, Ming Gan, Jason, Jayh, Kaiying, Jarkko, Jeongki | 16/1189r2 | 113 | Sometimes "broadcast TWT" is followed by SP, sometimes not. However at e.g. 26.53 consistency would suggest that it should be | Add "SP" wherever missing after "broadcast TWT" | REVISED (MAC: 2016-09-14 14:32:43Z) - Revised – Both terminologies are used interchangeably. Proposed resolution is to state this clearly at the beginning of the subclause for trigger-enabled TWT and implicit TWT in the individual TWT subclause, which then are inherited in the case of broadcast TWT. TGax editor to make the changes shown in 11-16/1189r2 under all headings that include CID 1318. | EDITOR | Edited in D0.5 |  |  | I | EDITOR: 2016-09-16 11:06:47Z- | 0.5 | 2016-09-29 18:35 | EDITOR
1316 | Mark RISON | 23 | 0.1 | 9.4.1.62 | 25 | 60 | T | Y | 25.6 | 60 | 9.4.1.62 |  | V | Lochan Verma | 16/836r1 | 28 | Why does OFDMA matter here? | Delete "and OFDMA" | REVISED (MAC: 2016-09-08 16:01:50Z) - Proposed resolution accounts for the suggested change. TGax Editor to make the changes shown in IEEE 802.11-16/0836r1 under all headings that include CID 1316. | EDITOR | Edited in D0.4 |  |  | I | See #112 | 0.4 | 2016-09-23 18:35 | EDITOR
1315 | Mark RISON | 23 | 0.1 | 9.3.3.10 | 25 | 29 | T | Y | 25.29 | 29 | 9.3.3.10 |  | V | Zhou, Yasu, Jayh | 16/869r2 | 103 | Wouldn't a TWT element be useful to allow a STA to pick up the next TWT? | Copy the row from Beacon frames | REVISED (MAC: 2016-09-12 15:01:06Z) - Revised Agree in principle with the comment. The proposed resolution is to allow TWT element to be present in Probe Response frame which will facilitate broadcast TWT operation for unassociated STA. TGax editor to make changes shown in 11-16/869r2 under all headings that include CID 1315 | EDITOR | Edited in D0.5 |  | MAC: 2016-09-12 15:02:06Z - Updated rev to strawpolled revision (r2). | I | EDITOR: 2016-09-21 21:59:29Z | 0.5 | 2016-09-29 18:35 | EDITOR
1314 | Mark RISON | 23 | 0.1 | 9.3.3.9 | 25 | 17 | T | Y | 25.17 | 17 | 9.3.3.9 |  | V | Matt Fischer | 16/1266r3 | 119 | HE Operation makes no sense in a probe request | Delete this row | REVISED (MAC: 2016-09-15 09:41:24Z) - Revise – TGax editor to make the changes shown in 11-16/1266r3 under all headings that include CID 1314 | EDITOR | Edited in D0.5 |  |  | I | EDITOR: 2016-09-16 13:18:27Z - see #198 | 0.5 | 2016-09-29 18:35 | EDITOR
1313 | Mark RISON | 23 | 0.1 |  |  |  | E | Y |  |  |  |  | A | Editor |  |  | There are 19 instances of "the dot11" | Delete "the" in all. Also delete "MIB" after the last | ACCEPTED (EDITOR: 2016-04-27 18:57:39Z) | EDITOR | Editorials in D0.2 |  |  | I | EDITOR: 2016-04-27 18:57:43Z | 0.2 | 2016-06-03 18:52 | EDITOR
1312 | Mark RISON | 23 | 0.1 | 9.3.1.23.2 | 22 | 42 | T | Y | 22.42 | 42 | 9.3.1.23.2 |  | V | Liwen, Reza, Yunbo, Simone, Evgeny, Po-Kai, Kaiying, Kiseon, Rossi, Zhou | 11-16/0808r2 | 26 | "If an MU-RTS frame requests a STA to respond with a CTS frame carried in a non-HT or non-HT duplicate PPDU, the RU Allocation subfield in the Per-User Info field addressed to the STA indicates whether the CTS frame is transmitted on the primary 20 MHz channel, primary 40 MHz channel, primary 80 MHz channel, 160 MHz channel, or 80+80 MHz channel." -- great, but what about all the other subfields? | Specify the format | REVISED (MAC: 2016-08-08 20:02:28Z)Agree in principle with the commenter that the frame format of MU-RTS needs to be specific. Based on the current agreement, there is no Trigger Dependent Per-User Info or Trigger Dependent Common Info. Hence, the frame format will follow Figure 9-51b and 9-51c and latest agreement in 16/379 and 16/611 without Trigger Dependent Per-User Info or Trigger Dependent Common Info. Further, based on the agreement in 16/648, CTS solicited by MU-RTS shall be carried in non-HT or non-HT duplicate PPDU. Hence, the fields used to solicit HE trigger-based PPDU are not used by the MU-RTS and will be treated as reserved. Finally, based on the comment resolution document 16/780, User Indentifier field in the Per-User Info is changed to AID12 field. TGax editor to make the changes shown in 11-16/0808r2 under all headings that include CID 2222. | EDITOR | Edited in D0.3 |  |  | I | EDITOR: 2016-08-10 22:50:53Z - see #2222 | 0.3 | 2016-09-23 18:24 | EDITOR
1311 | Mark RISON | 23 | 0.1 | 9.3.1.23.2 | 22 | 48 | T | Y | 22.48 | 48 | 9.3.1.23.2 |  | A | Liwen, Reza, Yunbo, Simone, Evgeny, Po-Kai, Kaiying, Kiseon, Rossi, Zhou | 11-16/0808r2 | 26 | "The Duration/ID field is defined in 9.2.5.2 Duration/ID field (QoS STA)." seems to be irrelevant here | Delete this sentence | ACCEPTED (MAC: 2016-08-08 19:52:59Z) | EDITOR | Edited in D0.3 |  |  | I | EDITOR: 2016-08-10 22:48:01Z | 0.3 | 2016-09-23 18:24 | EDITOR
1310 | Mark RISON | 23 | 0.1 | 9.3.1.23.2 | 22 | 40 | T | Y | 22.4 | 40 | 9.3.1.23.2 |  | V | Liwen, Reza, Yunbo, Simone, Evgeny, Po-Kai, Kaiying, Kiseon, Rossi, Zhou | 11-16/0808r2 | 26 | "The MU-RTS frame format is a variant of Trigger frame format as shown in Figure 9-51a (Trigger frame)." -- great, but what is the format of the TD Common and Per User Info fields? | Specify the format | REVISED (MAC: 2016-08-08 20:01:16Z)Agree in principle with the commenter that the frame format of MU-RTS needs to be specific. Based on the current agreement, there is no Trigger Dependent Per-User Info or Trigger Dependent Common Info. Hence, the frame format will follow Figure 9-51b and 9-51c and latest agreement in 16/379 and 16/611 without Trigger Dependent Per-User Info or Trigger Dependent Common Info. Further, based on the agreement in 16/648, CTS solicited by MU-RTS shall be carried in non-HT or non-HT duplicate PPDU. Hence, the fields used to solicit HE trigger-based PPDU are not used by the MU-RTS and will be treated as reserved. Finally, based on the comment resolution document 16/780, User Indentifier field in the Per-User Info is changed to AID12 field. TGax editor to make the changes shown in 11-16/0808r2 under all headings that include CID 2222. | EDITOR | Edited in D0.3 |  |  | I | EDITOR: 2016-08-10 22:50:47Z - see #2222 | 0.3 | 2016-09-23 18:24 | EDITOR
1321 | Mark RISON | 23 | 0.1 | 9.4.2.196 | 27 | 56 | T | Y | 27.56 | 56 | 9.4.2.196 |  | A | Matt Fischer | 16/1266r3 | 119 | Presumably TFs are also in the recommended list | Add TFs to the recommended list | ACCEPTED (MAC: 2016-09-15 09:41:48Z) - Accept - Tgax editor shall make the changes shown in 11-16-1266r3 under all headings that include CID 1321 | EDITOR | Edited in D0.5 |  |  | I | EDITOR: 2016-09-16 14:31:47Z - see #1320 | 0.5 | 2016-09-29 18:35 | EDITOR
1255 | Mark RISON | 23 | 0.1 | 9.2.4.6.4.2 | 14 | 12 | T | Y | 14.12 | 12 | 9.2.4.6.4.2 |  | V | Alfred, Liwen, Jeongki | 11-16/766r1 | 20 | "scheduling information for an HE trigger-based PPDU that carries an immediate acknowledgment, which is sent as a response to the soliciting A-MPDU (see 25.5.2 (UL MU operation))." -- why does the HETBPPDU have to carry an immediate ack? What is an "immediate acknowledgement" anyway? | Delete "that carries an immediate acknowledgement" | REVISED (MAC: 2016-08-08 12:02:42Z)The UL MU Response Scheduling subfield is carried In QoS Data frames sent in a DL MU PPDU and provides necessary signaling for the receiving sta to determine the resources it can use for sending its immediate response (Ack frame if the DL MU PPDU contained a VHT signle MPDU, BA frame if it contained an A-MPDU, Multi-STA BA frame if it contained a multi-TID A-MPDU and so on). For all other purposes the Trigger frame can be used. Also please note that this terminology is used consistently in the baseline (well acknowledgment instead of acknoweldgement, fixing the typo in the text). Proposed resolution is to fix the typo in “acknowledgement”. TGax editor to replace acknowledgement with acknowledgment” throughout the draft. | EDITOR | Edited in D0.3 |  |  | I | see #1 | 0.3 | 2016-09-23 18:24 | EDITOR
1288 | Mark RISON | 23 | 0.1 | 9.3.1.9.7 | 19 | 32 | T | Y | 19.32 | 32 | 9.3.1.9.7 |  | V | George Cherian, Tomo, Kaiying, Deng Yu, Xiaofei | 16/868r1 | 60 | "for 4 fragments of each of the 16 MSDUs" -- the MSDUs might not be fragmented into 4 fragments | Change to "for the up to the 4 fragments of each of the 16 MSDUs" | REVISED (EDITOR: 2016-08-02 18:04:55Z) Please see DCN 11-16/868r1 | EDITOR | Edited in D0.3 |  | MAC: 2016-07-28 21:49:05Z - Please see DCN 11-16/868r1. | I | EDITOR: 2016-08-02 18:05:06Z | 0.3 | 2016-09-23 18:24 | EDITOR
1264 | Mark RISON | 23 | 0.1 | 9.2.5.1 | 16 | 9 | T | Y | 16.09 | 9 | 9.2.5.1 |  | J | Po-Kai | 11-16/0890r2 | 67 | These additions are not necessary. They are covered by the existing "Pending MPDUs of the same AC" | Delete or change to a NOTE | REJECTED (MU: 2016-09-13 15:31:44Z) The commenter refers to the condition “Any DL MU PPDUs”. This is not covered by the existing "Pending MPDUs of the same AC" due to the following reason. Multi-TIDs in a single PSDU has been agreed for MU transmission in the spec framework. The spec shall allow multiple TIDs in a single PSDU between AP and a STA for DL/UL OFDMA/MU-MIMO. Multiple TIDs aggregation rules are TBD if necessary. Hence, Pending MPDUs of the same AC does not cover the additions for MU transmission. | EDITOR | No change to draft |  |  | N | EDITOR: 2016-09-22 17:31:41Z- The resolution contains no editing instructions. |  | 2016-09-29 18:37 | EDITOR
1263 | Mark RISON | 23 | 0.1 | 9.2.5.1 | 15 | 45 | T | Y | 15.45 | 45 | 9.2.5.1 |  | V | Po-Kai | 11-16/0890r2 | 67 | What is "the pending transmission"? | Clarify (don't forget to include the IFSs, as in the existing text) | REVISED (MU: 2016-09-13 15:31:08Z) TGax editor to make the changes shown in 11-16/0890r2 under all headings that include CID 2579 | EDITOR | Edited in D0.5 |  |  | I | EDITOR: 2016-09-22 17:58:36Z - see #2579 | 0.5 | 2016-09-29 18:35 | EDITOR
1261 | Mark RISON | 23 | 0.1 | 9.2.4.6.4.4 | 15 | 7 | E | Y | 15.07 | 7 | 9.2.4.6.4.4 |  | A | Editor |  |  | Spurious space at start of para | Delete the space | ACCEPTED (EDITOR: 2016-04-28 16:11:45Z) | EDITOR | Editorials in D0.2 |  |  | I | EDITOR: 2016-04-28 16:11:47Z | 0.2 | 2016-06-03 18:52 | EDITOR
1260 | Mark RISON | 23 | 0.1 | 9.2.4.6.4.3 | 14 | 65 | T | Y | 14.65 | 65 | 9.2.4.6.4.3 |  | V | Alfred | 16/882r3 | 112 | What about 80+80? | Change "160 MHz" to "160 MHz or 80+80 MHz" | REVISED (MAC: 2016-09-14 14:03:30Z) - Revised — Agree in principle with the comment. The proposed resolution changes the related text by adding the following text: or 80 + 80 MHz. TGax editor to make the changes shown in 11-16-0882r3 under all headings that include CID 1260. | EDITOR | Edited in D0.5 |  |  | I | see also #95 | 0.5 | 2016-09-29 18:35 | EDITOR
1259 | Mark RISON | 23 | 0.1 | 9.2.4.6.4.3 | 14 | 63 | E | Y | 14.63 | 63 | 9.2.4.6.4.3 | 1258 | V | Editor |  |  | It says "in reception" | Change to "on reception" | REVISED (EDITOR: 2016-04-28 04:13:23Z) - see #1258 | EDITOR | Editorials in D0.2 |  |  | I | EDITOR: 2016-04-28 04:13:36Z - see #1258 | 0.2 | 2016-06-03 18:52 | EDITOR
1258 | Mark RISON | 23 | 0.1 | 9.2.4.6.4.3 | 14 | 60 | E | Y | 14.6 | 60 | 9.2.4.6.4.3 |  | V | Editor |  |  | It says "in reception" | Change to "on reception" | REVISED (EDITOR: 2016-04-28 04:12:28Z) - change to "that the STA can receive" | EDITOR | Editorials in D0.2 |  |  | I | EDITOR: 2016-04-28 04:13:03Z | 0.2 | 2016-06-03 18:52 | EDITOR
1266 | Mark RISON | 23 | 0.1 | 9.3.1.9 | 16 | 60 | E | Y | 16.6 | 60 | 9.3.1.9 | 1136 | A | Editor |  |  | It says "Multi STA" | Change to "Multi-STA" | ACCEPTED (EDITOR: 2016-04-28 16:17:40Z) | EDITOR | Editorials in D0.2 |  |  | I | EDITOR: 2016-04-28 16:17:44Z - see #1136 | 0.2 | 2016-06-03 18:52 | EDITOR
1256 | Mark RISON | 23 | 0.1 | 9.2.4.6.4.2 | 14 | 10 | T | Y | 14.1 | 10 | 9.2.4.6.4.2 |  | V | Alfred, Liwen, Jeongki | 11-16/766r1 | 20 | "scheduling information for an HE trigger-based PPDU that carries an immediate acknowledgment, which is sent as a response to the soliciting A-MPDU (see 25.5.2 (UL MU operation))." is confusing | Change to "scheduling information for an HE trigger-based PPDU that follows the HE MU PPDU containing the Control Information subfield after SIFS (see 25.5.2)" | REVISED (MAC: 2016-08-08 12:04:23Z)Agree in principle with the comment. Proposed resolution takes into account the suggested change, noting that this solicitation is only allowed for immediate responses. TGax editor to make the changes shown in 11-16/0766r1 under all headings that include CID 1256. | EDITOR | Edited in D0.3 |  |  | I | EDITOR: 2016-08-10 16:00:22Z - see #2208 | 0.3 | 2016-09-23 18:24 | EDITOR
1267 | Mark RISON | 23 | 0.1 | 9.3.1.9.3 | 18 | 10 | E | Y | 18.1 | 10 | 9.3.1.9.3 |  | A | Editor |  |  | It says "When the Fragment Number subfield is 0," | Change to "When the Fragment Number subfield of the Block Ack Starting Sequence Control subfield is 0," | ACCEPTED (EDITOR: 2016-04-28 16:44:39Z) | EDITOR | Editorials in D0.2 |  |  | I | EDITOR: 2016-04-28 16:44:41Z | 0.2 | 2016-06-03 18:52 | EDITOR
1254 | Mark RISON | 23 | 0.1 | 9.2.4.6.4.2 | 14 | 24 | T | Y | 14.24 | 24 | 9.2.4.6.4.2 |  | V | Alfred, Liwen, Jeongki | 11-16/766r1 | 20 | What are X and Y? | Change to numbers | REVISED (MAC: 2016-08-08 11:59:47Z)Agree with the comment. Proposed resolution changes those incognitas in numbers. TGax editor to make the changes shown in 11-16/0766r1 under all headings that include CID 1254. | EDITOR | Edited in D0.3 |  |  | I | see #1 | 0.3 | 2016-09-23 18:24 | EDITOR
1253 | Mark RISON | 23 | 0.1 | 9.2.4.6.4.1 | 13 | 25 | T | Y | 13.25 | 25 | 9.2.4.6.4.1 |  | V | Alfred, Liwen, Jeongki | 11-16/0798r0 | 21 | Can there be more than one Control subtype with the same Control ID in an Aggregated Control subfield? | Specify that there is only one at most | REVISED (MAC: 2016-08-08 19:05:22Z)Agree in principle with the comment. However this requirement has to be normative. As such the proposed resolution is to specify it in subclause 10.9 (HT Control) along with the requirement that Control subfield with value 0 is the first of the sequence. TGax editor to make the changes shown in 11-16/0798r0 under all headings that include CID 1253. | EDITOR | Edited in D0.3 |  |  | I |  | 0.3 | 2016-09-23 18:24 | EDITOR
1252 | Mark RISON | 23 | 0.1 | 9.2.4.6.4.1 | 14 | 1 | E | Y | 14.01 | 1 | 9.2.4.6.4.1 |  | A | Editor |  |  | "The Control Information subfield carries control information that depends on the Control ID value, as defined in Table 9-18a (Control ID subfield values)." seems to duplicate what the previous para says | Delete | ACCEPTED (EDITOR: 2016-05-14 21:53:26Z) | EDITOR | Editorials in D0.2 |  |  | I | EDITOR: 2016-05-14 21:53:29Z | 0.2 | 2016-06-03 18:52 | EDITOR
1251 | Mark RISON | 23 | 0.1 | 9.2.4.6.4.1 | 13 | 49 | E | Y | 13.49 | 49 | 9.2.4.6.4.1 |  | V | Editor |  |  | "which is fixed and that corresponds to each value of the Control ID subfield" is weird | Change to "which is fixed for a given value of the Control ID subfield" | REVISED (EDITOR: 2016-05-14 21:50:57Z) - Break the sentence into two and modify so that it reads: The Control ID subfield indicates the type of information carried in the Control Information subfield. The length of the Control Information subfield is fixed for each value of the Control ID subfield that is not reserved. | EDITOR | Editorials in D0.2 |  |  | I | EDITOR: 2016-05-14 21:51:33Z | 0.2 | 2016-06-03 18:52 | EDITOR
1250 | Mark RISON | 23 | 0.1 | 9.2.4.6.4.1 | 13 | 49 | T | Y | 13.49 | 49 | 9.2.4.6.4.1 |  | V | Alfred, Liwen, Jeongki | 11-16/0798r0 | 21 | Does the TBD cover any restrictions on the lengths, so that Control subfields are at some kind of regular boundaries (e.g. nybble boundaries)? | Clarify | REVISED (MAC: 2016-08-08 19:04:46Z)The control subfields boundaries depend on the sizes of each of the subfields as defined in the next subclauses. While a bit boundary is needed for the current binary technologies the proposal for this design is to have the lengths in multiples of two bits. The proposed resolution is to replace the TBDs with the actual length values of these fields. TGax editor to make the changes shown in 11-16/0798r0 under all headings that include CID 1250. | EDITOR | Edited in D0.3 |  |  | I |  | 0.3 | 2016-09-23 18:24 | EDITOR
1249 | Mark RISON | 23 | 0.1 | 9.2.4.6.4.1 | 13 | 15 | E | Y | 13.15 | 15 | 9.2.4.6.4.1 |  | V | Editor |  |  | This is confusing. The Control 1 does not occupy just b2 | Delete the line with "B2" at the start | REVISED (EDITOR: 2016-04-28 00:46:54Z) - see #360 | EDITOR | Editorials in D0.2 |  |  | I | EDITOR: 2016-04-28 00:47:04Z - see #360 | 0.2 | 2016-06-03 18:52 | EDITOR
1248 | Mark RISON | 23 | 0.1 | 9.2.4.6.4.1 | 13 | 18 | E | Y | 13.18 | 18 | 9.2.4.6.4.1 |  | V | Editor |  |  | This is confusing. Exactly what is 30 bits? | Delete the line with "Bits:" at the start | REVISED (EDITOR: 2016-04-28 00:48:32Z) - see #360 | EDITOR | Editorials in D0.2 |  |  | I | EDITOR: 2016-04-28 00:48:42Z - see #360 | 0.2 | 2016-06-03 18:52 | EDITOR
1247 | Mark RISON | 23 | 0.1 |  |  |  | G | Y | [5 empty] | Editor |  |  | All the TBDs need to be D | D all the TBDs |  | EDITOR | Editorials | [5 empty] | 2016-04-22 15:55 | EDITOR
1257 | Mark RISON | 23 | 0.1 | 9.2.4.6.4.2 | 14 | 10 | E | Y | 14.1 | 10 | 9.2.4.6.4.2 |  | V | Editor |  |  | It says ", when the Control ID subfield is 0,". Ditto in nearby subclauses | Delete the commas in all the locations | REVISED (EDITOR: 2016-05-14 21:56:54Z) - Change from "The Control Information subfield, when the Control ID subfield is 0, contains…" to "If the Control ID subfield is 0, the Control Information subfield contains…" Make the same change for the other two subclauses but with 1 and 2, respectively, instead of 0. | EDITOR | Editorials in D0.2 |  |  | I | EDITOR: 2016-05-14 22:00:39Z | 0.2 | 2016-06-03 18:52 | EDITOR
1276 | Mark RISON | 23 | 0.1 | 9.3.1.9.7 | 19 | 8 | E | Y | 19.08 | 8 | 9.3.1.9.7 |  | A | Editor |  |  | It says "(A-) MPDU" | Delete the space | ACCEPTED (EDITOR: 2016-04-28 20:41:23Z) | EDITOR | Editorials in D0.2 |  |  | I | EDITOR: 2016-04-28 20:41:27Z | 0.2 | 2016-06-03 18:52 | EDITOR
1285 | Mark RISON | 23 | 0.1 | 9.3.1.9.7 | 19 | 12 | T | Y | 19.12 | 12 | 9.3.1.9.7 |  | J | George Cherian, Tomo, Kaiying, Deng Yu, Xiaofei | 16/868r1 | 60 | "When the Fragment Number subfield is 1" -- the ACK Type subfield needs to be 1 too | Add words to that effect | REJECTED (MAC: 2016-07-28 21:33:35Z) - The ACK Type usage is already defined in an earlier paragraph | EDITOR | No change to draft |  |  | N |  |  | 2016-09-29 18:37 | EDITOR
1284 | Mark RISON | 23 | 0.1 | 9.3.1.9.7 | 19 | 7 | T | Y | 19.07 | 7 | 9.3.1.9.7 |  | J | George Cherian, Tomo, Kaiying, Deng Yu, Xiaofei | 16/868r1 | 60 | "indicates the acknowledgement of successful reception of either a single MPDU or of all the MPDUs carried in the eliciting (A-) MPDU" -- well, which is it? | Change to "indicates the acknowledgement of (all) the MPDU(s) carried in the eliciting (A-) MPDU" | REJECTED (MAC: 2016-07-28 21:29:32Z) - The indication depends on the context of what is transmitted | EDITOR | No change to draft |  |  | N |  |  | 2016-09-29 18:37 | EDITOR
1283 | Mark RISON | 23 | 0.1 |  |  |  | E | Y | [5 empty] | Editor |  |  | I'm getting bored with all these things saying "field" that should say "subfield" | Change all the things that are subfields to say "subfield" |  | EDITOR | Editorials | [5 empty] | 2016-04-14 17:17 | EDITOR
1282 | Mark RISON | 23 | 0.1 | 9.3.1.9.3 | 18 | 27 | E | Y | 18.27 | 27 | 9.3.1.9.3 |  | A | Editor |  |  | It says "field" | Change to "subfield" | ACCEPTED (EDITOR: 2016-04-28 20:14:02Z) | EDITOR | Editorials in D0.2 |  |  | I | EDITOR: 2016-04-28 20:14:04Z | 0.2 | 2016-06-03 18:52 | EDITOR
1281 | Mark RISON | 23 | 0.1 | 9.3.1.9.3 | 18 | 22 | E | Y | 18.22 | 22 | 9.3.1.9.3 |  | A | Editor |  |  | It says "field" | Change to "subfield" | ACCEPTED (EDITOR: 2016-04-28 20:13:27Z) | EDITOR | Editorials in D0.2 |  |  | I | EDITOR: 2016-04-28 20:13:31Z | 0.2 | 2016-06-03 18:52 | EDITOR
1280 | Mark RISON | 23 | 0.1 | 9.3.1.9.3 | 18 | 15 | E | Y | 18.15 | 15 | 9.3.1.9.3 |  | A | Editor |  |  | It says "field" | Change to "subfield" | ACCEPTED (EDITOR: 2016-04-28 20:12:20Z) | EDITOR | Editorials in D0.2 |  |  | I | EDITOR: 2016-04-28 20:12:21Z | 0.2 | 2016-06-03 18:52 | EDITOR
1279 | Mark RISON | 23 | 0.1 | 9.3.1.9.3 | 18 | 13 | E | Y | 18.13 | 13 | 9.3.1.9.3 |  | A | Editor |  |  | It says "field" | Change to "subfield" | ACCEPTED (EDITOR: 2016-04-28 20:11:13Z) | EDITOR | Editorials in D0.2 |  |  | I | EDITOR: 2016-04-28 20:11:17Z | 0.2 | 2016-06-03 18:52 | EDITOR
1265 | Mark RISON | 23 | 0.1 |  |  |  | G | Y |  |  |  |  | J | Editor |  |  | There are "(11ah)"s scattered around; they should not be present | Delete them all | REJECTED (EDITOR: 2016-04-27 18:41:31Z) - The (11ah) instances are all tags indicating that REVmc baseline text has been modified by 11ah. These tags will be removed in the final draft but are helpful during the editing process. | EDITOR | Editorials in D0.2 |  |  | N | EDITOR: 2016-04-27 18:43:19Z- The resolution contains no editing instructions. |  | 2016-06-03 18:52 | EDITOR
1277 | Mark RISON | 23 | 0.1 | 9.3.1.9.7 | 19 | 9 | E | Y | 19.09 | 9 | 9.3.1.9.7 |  | A | Editor |  |  | It says "fields" | Change to "subfields" | ACCEPTED (EDITOR: 2016-04-28 20:40:56Z) | EDITOR | Editorials in D0.2 |  |  | I | EDITOR: 2016-04-28 20:40:57Z - see #1141 | 0.2 | 2016-06-03 18:52 | EDITOR
1330 | Mark RISON | 23 | 0.1 | 9.4.2.213 | 31 | 15 | E | Y | 31.15 | 15 | 9.4.2.213 |  | A | Editor |  |  | "the HE PPE Thresholds field" -- no such field | Delete "HE" | ACCEPTED (EDITOR: 2016-04-29 20:34:56Z) | EDITOR | Editorials in D0.2 |  |  | I | EDITOR: 2016-04-29 20:35:01Z | 0.2 | 2016-06-03 18:52 | EDITOR
1275 | Mark RISON | 23 | 0.1 | 9.3.1.9.3 | 18 | 30 | T | Y | 18.3 | 30 | 9.3.1.9.3 |  | V | George Cherian, Tomo, Kaiying, Deng Yu, Xiaofei | 16/867r2 | 40 | "for 4 fragments of each of the 16 MSDUs" -- what if the 16 are not all MSDUs, but some are A-MSDUs? Can they still be fragmented? | Either say only the first bit is used in the case of A-MSDUs, or add "or A-MSDUs" | REVISED (MAC: 2016-07-27 03:27:03Z) - A-MSDU cannot be fragmented. It is clarified in the Note. Please see DCN 11-16/0867r2. | EDITOR | Edited in D0.3 |  |  | I | EDITOR: 2016-07-29 21:27:32Z | 0.3 | 2016-09-23 18:24 | EDITOR
1274 | Mark RISON | 23 | 0.1 | 9.3.1.9.7 | 19 | 6 | E | Y | 19.06 | 6 | 9.3.1.9.7 |  | A | Editor |  |  | It says "Block Ack Starting Sequence Control and Block Ack Bitmap" | Change to "Block Ack Starting Sequence Control and Block Ack Bitmap subfields" | ACCEPTED (EDITOR: 2016-04-28 20:33:32Z) | EDITOR | Editorials in D0.2 |  |  | I | EDITOR: 2016-04-28 20:33:36Z | 0.2 | 2016-06-03 18:52 | EDITOR
1273 | Mark RISON | 23 | 0.1 | 9.3.1.9.7 | 19 | 7 | E | Y | 19.07 | 7 | 9.3.1.9.7 | 1141 | A | Editor |  |  | It says "Per STA Info field" | Change to "Per STA Info subfield" | ACCEPTED (EDITOR: 2016-04-28 20:39:02Z) | EDITOR | Editorials in D0.2 |  |  | I | EDITOR: 2016-04-28 20:39:23Z - see 1141 | 0.2 | 2016-06-03 18:52 | EDITOR
1272 | Mark RISON | 23 | 0.1 | 9.3.1.9.7 | 19 | 1 | E | Y | 19.01 | 1 | 9.3.1.9.7 |  | A | Editor |  |  | It says "Per STA Info field" | Change to "Per STA Info subfield" | ACCEPTED (EDITOR: 2016-04-28 20:32:55Z) | EDITOR | Editorials in D0.2 |  |  | I | EDITOR: 2016-04-28 20:32:58Z | 0.2 | 2016-06-03 18:52 | EDITOR
1271 | Mark RISON | 23 | 0.1 | 9.3.1.9.7 | 18 | 40 | E | Y | 18.4 | 40 | 9.3.1.9.7 |  | A | Editor |  |  | "one or more instances of the Per STA Info subfields" is weird | Change to "one or more Per STA Info subfields" | ACCEPTED (EDITOR: 2016-04-28 20:28:27Z) | EDITOR | Editorials in D0.2 |  |  | I | EDITOR: 2016-04-28 20:28:30Z | 0.2 | 2016-06-03 18:52 | EDITOR
1270 | Mark RISON | 23 | 0.1 | 9.3.1.9.3 | 18 | 30 | T | Y | 18.3 | 30 | 9.3.1.9.3 |  | V | George Cherian, Tomo, Kaiying, Deng Yu, Xiaofei | 16/867r2 | 40 | "for 4 fragments of each of the 16 MSDUs" -- the MSDUs might not be fragmented into 4 fragments | Change to "for the up to the 4 fragments of each of the 16 MSDUs" | REVISED (MAC: 2016-07-27 03:26:29Z) - Please see DCN 11-16/0867 r2. | EDITOR | Edited in D0.3 |  |  | I | EDITOR: 2016-07-29 21:28:16Z | 0.3 | 2016-09-23 18:24 | EDITOR
1269 | Mark RISON | 23 | 0.1 | 9.3.1.9.3 | 18 | 21 | T | Y | 18.21 | 21 | 9.3.1.9.3 |  | J | George Cherian, Tomo, Kaiying, Deng Yu, Xiaofei | 16/867r2 | 40 | "Bit position n of the Block Ack Bitmap field, if equal to 1, acknowledges receipt of an MPDU with sequence number value, SN and fragment number value, FN with n equal to 4 x (SN - SSN) + FN" -- doesn't this result in aliasing (e.g. SN 3 FN 5 is the same bit as SN 4 FN 1)? | Add a requirement that no more than 4 fragments are allowed | REJECTED (MAC: 2016-07-27 03:25:14Z) - No need to add a condition, as it is already clarified in 25.3.2. There, it says that the fragmentation number is limited up to 4 fragments. | EDITOR | No change to draft |  |  | N | EDITOR: 2016-07-29 21:24:34Z- The resolution contains no editing instructions. |  | 2016-09-29 18:37 | EDITOR
1268 | Mark RISON | 23 | 0.1 | 9.3.1.9.3 | 18 | 20 | E | Y | 18.2 | 20 | 9.3.1.9.3 |  | A | Editor |  |  | It says "When the Fragment Number subfield is 1," | Change to "When the Fragment Number subfield of the Block Ack Starting Sequence Control subfield is 1," | ACCEPTED (EDITOR: 2016-04-28 20:12:49Z) | EDITOR | Editorials in D0.2 |  |  | I | EDITOR: 2016-04-28 20:12:53Z | 0.2 | 2016-06-03 18:52 | EDITOR
1278 | Mark RISON | 23 | 0.1 | 9.3.1.9.3 | 18 | 29 | E | Y | 18.29 | 29 | 9.3.1.9.3 |  | A | Editor |  |  | It says "field" | Change to "subfield" | ACCEPTED (EDITOR: 2016-04-28 20:25:00Z) | EDITOR | Editorials in D0.2 |  |  | I | EDITOR: 2016-04-28 20:25:04Z | 0.2 | 2016-06-03 18:52 | EDITOR
1381 | Mark RISON | 23 | 0.1 | 9.7.3 | 37 | 8 | T | Y | 37.08 | 8 | 9.7.3 |  | V | Yongho, Liwen, John Son, Tomo | 16/1186r1 | 118 | The "MPDU Description" column does not need "frame" (see the baseline) | Delete all the "frame"s from this column | REVISED (MAC: 2016-09-15 07:37:09Z) - Revised. Agree in principal. TGax editor makes changes as shown in the as specified in 11-16/1186r1. | EDITOR | Edited in D0.5 |  |  | I | See #805 | 0.5 | 2016-09-29 18:35 | EDITOR
1372 | Mark RISON | 23 | 0.1 | 9.7.3 | 37 | 22 | T | Y | 37.22 | 22 | 9.7.3 |  | V | Yongho, Liwen, John Son, Tomo | 16/1186r1 | 118 | It says "Multi-STA BlockAck frame", but the cell to the right makes it clear it's a Multi-TID BlockAck frame. Ditto for the next page | Change "Multi-STA" to "Multi-TID" | REVISED (MAC: 2016-09-15 07:36:15Z) - Revised. Agree in principal. TGax editor makes changes as shown in the as specified in 11-16/1186r1. | EDITOR | Edited in D0.5 |  |  | I | See #805 | 0.5 | 2016-09-29 18:35 | EDITOR
1389 | Mark RISON | 23 | 0.1 | 10.3.1 | 39 | 22 | E | Y | 39.22 | 22 | 10.3.1 |  | A | Editor |  |  | "as defined in 10.3.2.8a" is not needed in this general intro | Delete the cited text | ACCEPTED (EDITOR: 2016-04-29 22:19:53Z) | EDITOR | Editorials in D0.2 |  |  | I | EDITOR: 2016-04-29 22:19:57Z | 0.2 | 2016-06-03 18:52 | EDITOR
1388 | Mark RISON | 23 | 0.1 | 10.3.1 | 39 | 23 | E | Y | 39.23 | 23 | 10.3.1 | 396 | A | Editor |  |  | It says "is one means" | Change to "is another means" | ACCEPTED (EDITOR: 2016-04-29 22:20:27Z) | EDITOR | Editorials in D0.2 |  |  | I | EDITOR: 2016-04-29 22:20:31Z - see #396 | 0.2 | 2016-06-03 18:52 | EDITOR
1387 | Mark RISON | 23 | 0.1 | 9.7.3 | 38 | 42 | E | Y | 38.42 | 42 | 9.7.3 |  | V | Editor |  |  | The table cells are editorially inconsistent with the other tables | Change the middle left cell to "Trigger", the middle right cell to "Trigger frames", the bottom left cell to "Trigger in MAC hader" and the bottom right cell to "MPDUs with trigger information in the MAC header" | REVISED (EDITOR: 2016-04-29 22:13:31Z) - Change "A control frame of subtype Trigger" to "Trigger frame" | EDITOR | Editorials in D0.2 |  |  | I | EDITOR: 2016-04-29 22:14:05Z | 0.2 | 2016-06-03 18:52 | EDITOR
1386 | Mark RISON | 23 | 0.1 | 9.7.3 | 38 | 1 | T | Y | 38.01 | 1 | 9.7.3 |  | V | Yongho, Liwen, John Son, Tomo | 16/1186r1 | 118 | Basically just align this table technically with Table 9-422, except for the specific changes due to multi-TIDness | As it says in the comment | REVISED (MAC: 2016-09-15 07:40:55Z) - Revised. Agree in principal. TGax editor makes changes as shown in the as specified in 11-16/1186r1. | EDITOR | Edited in D0.5 |  |  | I | See #805 | 0.5 | 2016-09-29 18:35 | EDITOR
1385 | Mark RISON | 23 | 0.1 | 9.7.3 | 38 | 1 | E | Y | 38.01 | 1 | 9.7.3 |  |  | Editor |  |  | Basically just align this table editorially with Table 9-422 | As it says in the comment |  | EDITOR | Editorials | [5 empty] | 2016-04-14 17:17 | EDITOR
1384 | Mark RISON | 23 | 0.1 | 9.7.3 | 37 | 4 | T | Y | 37.04 | 4 | 9.7.3 |  | V | Yongho, Liwen, John Son, Tomo | 16/1186r1 | 118 | Basically just align this table technically with Table 9-421, except for the specific changes due to multi-TIDness | As it says in the comment | REVISED (MAC: 2016-09-15 07:40:48Z) - Revised. Agree in principal. TGax editor makes changes as shown in the as specified in 11-16/1186r1. | EDITOR | Edited in D0.5 |  | No actual comment resolution in doc but inserting a neutral comment under author's instructions (neutral since other CIDs also call for implementation of 16/1186r1 and so there is no difference to the Tgax editor if this is labelled as Accept/Reject/Revised) | I | See #805 | 0.5 | 2016-09-29 18:35 | EDITOR
1391 | Mark RISON | 23 | 0.1 | 10.3.2.8a.1 | 40 | 16 | E | Y | 40.16 | 16 | 10.3.2.8a.1 |  |  | Editor |  |  | Bogus caption; ditto about half a page down and Figure 10-ax3 | Delete the "Figure 1" line |  | EDITOR | Editorials | [5 empty] | 2016-04-14 17:17 | EDITOR
1382 | Mark RISON | 23 | 0.1 | 9.7.3 | 37 | 18 | E | Y | 37.18 | 18 | 9.7.3 |  | V | Editor |  |  | The baseline says "HT-immediate", and this is a useful clarification | As "HT-immediate" at the start of the leftmost cell, and also for the cell below (multi-STA) | REVISED (EDITOR: 2016-04-29 21:48:03Z) - Change to "Data frames sent under an HT-immediate block ack agreement." In Table 9-426a and to "Data frames without an HT-immediate block ack agreement and with Ack Policy set to No Ack" and Table 9-426b. | EDITOR | Editorials in D0.2 |  |  | I | EDITOR: 2016-04-29 21:51:28Z | 0.2 | 2016-06-03 18:52 | EDITOR
1392 | Mark RISON | 23 | 0.1 |  |  |  | T | Y | [8 empty] | There are about 6 references to "acknowledgement response"s -- what are these, exactly? | Define the term |  | EDITOR | [6 empty] | 2016-04-13 03:33 | EDITOR
1380 | Mark RISON | 23 | 0.1 | 9.7.3 | 37 | 41 | T | Y | 37.41 | 41 | 9.7.3 |  | J | Yongho, Liwen, John Son, Tomo | 16/1185r2 | 111 | Allowing such a frame will cause trouble if there is also a Data frame (with Ack Policy set to normal/implicit) since then two things will need to be immediately acked. The baseline does not allow this for the non-multi-TID case. Also "At most one data frame of the TID" is too vague (need to rfer to the exact frame (sub)type and the other constraints, e.g. Ack Policy) | Delete this row | REJECTED (MAC: 2016-09-14 13:07:09Z) - Reject. Multi-STA BA differentiate Ack for Action and Ack for MPDU from different TIDs by using different TIDs in Per AID TID Info field (TID 14 is for Action Ack, TID 0 to 7 without BA bitmap are used for MPDUs from TID 0 to 7, at most one data MPDU from a TID is allowed). | EDITOR | No change to draft |  |  | N |  |  | 2016-09-29 18:37 | EDITOR
1379 | Mark RISON | 23 | 0.1 | 9.7.3 | 37 | 38 | T | Y | 37.38 | 38 | 9.7.3 |  | J | Yongho, Liwen, John Son, Tomo | 16/1185r2 | 111 | Allowing an Action frame will cause trouble if there is also a Data frame (with Ack Policy set to normal/implicit) since then two things will need to be immediately acked. The baseline does not allow this for the non-multi-TID case | Delete this row | REJECTED (MAC: 2016-09-14 13:07:00Z) - Reject. Multi-STA BA differentiate Ack for Action and Ack for MPDU from different TIDs by using different TIDs in Per AID TID Info field (TID 14 is for Action Ack, TID 0 to 7 without BA bitmap are used for MPDUs from TID 0 to 7, at most one data MPDU from a TID is allowed). | EDITOR | No change to draft |  |  | N |  |  | 2016-09-29 18:37 | EDITOR
1378 | Mark RISON | 23 | 0.1 | 9.7.3 | 37 | 46 | T | Y | 37.46 | 46 | 9.7.3 |  | V | Yongho, Liwen, John Son, Tomo | 16/1186r1 | 118 | "At most one data frame for one TID that there is no data frames sent under" -- huh? | Reword. Note the baseline says "At most one BlockAckReq frame with a TID that corresponds to an HT- immediate block ack agreement. This is the last MPDU in the A-MPDU. It is not present if any QoS Data frames for that TID are present." | REVISED (MAC: 2016-09-15 07:37:02Z) - Revised. Agree in principal. TGax editor makes changes as shown in the as specified in 11-16/1186r1. | EDITOR | Edited in D0.5 |  |  | I | See #805 | 0.5 | 2016-09-29 18:35 | EDITOR
1377 | Mark RISON | 23 | 0.1 | 9.7.3 | 37 | 30 | T | Y | 37.3 | 30 | 9.7.3 |  | V | Yongho, Liwen, John Son, Tomo | 16/1186r1 | 118 | The baseline has a restriction "Of these, at most one of the following is present in a non-DMG BSS: --- One or more QoS Data frames with the Ack Policy field equal to Implicit Block Ack Request --- A BlockAckReq frame" | Add such a restriction (without the "in a non-DMG BSS" bit) | REVISED (MAC: 2016-09-15 07:36:52Z) - Revised. Agree in principal. TGax editor makes changes as shown in the as specified in 11-16/1186r1. | EDITOR | Edited in D0.5 |  |  | I | See #805 | 0.5 | 2016-09-29 18:35 | EDITOR
1376 | Mark RISON | 23 | 0.1 | 9.7.3 | 37 | 23 | T | Y | 37.23 | 23 | 9.7.3 |  | V | Yongho, Liwen, John Son, Tomo | 16/1186r1 | 118 | "for multiple TIDs for which an HT-immediate block ack agreement exists," is not clear | Change to "for multiple TIDs, where an HT-immediate block ack agreement exists for each TID," | REVISED (MAC: 2016-09-15 07:36:45Z) - Revised. Agree in principal. TGax editor makes changes as shown in the as specified in 11-16/1186r1. | EDITOR | Edited in D0.5 |  |  | I | See #805 | 0.5 | 2016-09-29 18:35 | EDITOR
1375 | Mark RISON | 23 | 0.1 | 9.7.3 | 37 | 34 | T | Y | 37.34 | 34 | 9.7.3 |  | V | Yongho, Liwen, John Son, Tomo | 16/1186r1 | 118 | "In an HE BSS," -- this context only applies to an HE BSS anyway. Ditto for the next page | Delete the cited text and adjust the following capitalisation | REVISED (MAC: 2016-09-15 07:36:30Z) - Revised. Agree in principal. TGax editor makes changes as shown in the as specified in 11-16/1186r1. | EDITOR | Edited in D0.5 |  |  | I | See #805 | 0.5 | 2016-09-29 18:35 | EDITOR
1374 | Mark RISON | 23 | 0.1 | 9.7.3 | 37 | 30 | T | Y | 37.3 | 30 | 9.7.3 |  | V | Yongho, Liwen, John Son, Tomo | 16/1186r1 | 118 | "QoS Data frames with the multiple TIDs, with TID being corresponding to an HT-immediate block ack agreement" is weird -- the baseline non-multi-TID version has a note on the Ack Policy | Add a "See NOTE." and at the end of the table a "NOTE--These MPDUs all have the Ack Policy field equal to the same value, which is either Implicit Block Ack Request or Block Ack." | REVISED (MAC: 2016-09-15 07:36:24Z) - Revised. Agree in principal. TGax editor makes changes as shown in the as specified in 11-16/1186r1. | EDITOR | Edited in D0.5 |  |  | I | See #805 | 0.5 | 2016-09-29 18:35 | EDITOR
1328 | Mark RISON | 23 | 0.1 | 9.4.2.196 | 29 | 4 | E | Y | 29.04 | 4 | 9.4.2.196 |  | V | Editor |  |  | There are 3 *s in this table | Change each to "(see NOTE)" | REVISED (EDITOR: 2016-04-29 20:26:58Z) - The two *s on underlined text should be changed as suggested. One on baseline text should remain unchanged -- this comment should also go to 11ah. | EDITOR | Editorials in D0.2 |  |  | I | EDITOR: 2016-04-29 17:29:06Z | 0.2 | 2016-06-03 18:52 | EDITOR
1383 | Mark RISON | 23 | 0.1 | 9.7.3 | 37 | 4 | E | Y | 37.04 | 4 | 9.7.3 |  | J | Editor |  |  | Basically just align this table editorially with Table 9-421 | As it says in the comment | REJECTED (EDITOR: 2016-04-29 21:39:44Z) - A little to vague on the problem | EDITOR | Editorials in D0.2 |  |  | N | EDITOR: 2016-04-29 21:39:53Z- The resolution contains no editing instructions. | 0.2 | 2016-06-03 18:52 | EDITOR
1404 | Mark RISON | 23 | 0.1 | 10.3.2.11.3 | 43 | 1 | E | Y | 43.01 | 1 | 10.3.2.11.3 |  | A | Editor |  |  | "of HE MU PPDU if both UL MU OFDMA Capable subfield and UL MU MIMO Capable subfield" -- missing a number of articles | Add missing articles | ACCEPTED (EDITOR: 2016-04-30 00:45:53Z) | EDITOR | Editorials in D0.2 |  |  | I | EDITOR: 2016-04-30 00:46:00Z | 0.2 | 2016-06-03 18:52 | EDITOR
1 | Ahmadreza Hedayat | 23 | 0.1 | 9.2.4.6.4.2 | 14 | 9 | T | Y | 14.09 | 9 | 9.2.4.6.4.2 |  | V | Alfred, Liwen, Jeongki | 11-16/766r1 | 20 | Need to clarify or specify the setting of other parameters that is required for the responding STA to initiate an UL MU PPDU when it receives this Control Information subfield. These set of parameters include MCS, DCM, BW, ... | Either specify the additional subfields or specify the rule on how the STA decides the values for these parameters. | REVISED (MAC: 2016-08-08 11:22:43Z)Agree in principle with the comment. The proposed resolution is to add any necessary fields that adds flexibility if added in the UL MU response field, and specify how the remaining ones are determined by fields obtained in the DL MU PPDU that contains the UL MU Response scheduling or by default values for the parameters. The proposal is to add AP TX power, Target RSSI, and MCS in the fields. We also add the rules for the missing fields in subclause 25.2.2.2 (Rules for soliciting UL MU frames). TGax editor to make the changes shown in 11-16/0766r1 under all headings that include CID 1. | EDITOR | Edited in D0.3 |  |  | I | EDITOR: 2016-08-10 16:00:46Z | 0.3 | 2016-09-23 18:24 | EDITOR
1412 | Mark RISON | 23 | 0.1 | 26.3.9.5 | 103 | 7 | T | Y | 103.07 | 7 | 26.3.9.5 |  | J | Rui Cao | 11-16/0937r7 | 37 | Using m=1 or m=2 may cause existing devices to consider L-SIG corrupt and ignore it (just like some existing devices do for a Length greater than 2304), losing the CCA protection for the duration of the PPDU | Do not try to signal new stuff in the L-SIG Length. Instead signal the format in HT-SIG-A | REJECTED (PHY: 2016-07-28 07:32:33Z) Reason: Using m= 1 or m= 2 will not cause existing devices to consider L-SIG corrupt and ignore it. 11n or 11ac device will interpret the packet as an 11a PPDU once it determines the length is not divisible by 3, and back off based on the duration indicated by this length. 11a device will decode the packet as an 11a PPDU and back off once it cannot correctly decode the packet. | EDITOR | No change to draft |  |  | N |  |  | 2016-09-29 18:37 | EDITOR
1411 | Mark RISON | 23 | 0.1 | 10.3.2.11.3 | 42 | 34 | T | Y | 42.34 | 34 | 10.3.2.11.3 |  | V | JJ, Yongho, Junichi, Jeongki | 16/1210r1 | 114 | It says "for HE MU PPDU in MU format". This seems pleonastic | Delete "in MU format" | REVISED (MAC: 2016-09-14 19:05:40Z) - Revised: Already discussed and addressed in 16/862r1. To avoid confusion, the title should be slightly modified (see below). TGax editor to make changes as specified in 11-16/1210r1. | EDITOR | Edited in D0.5 |  |  | I | see #1410 | 0.5 | 2016-09-29 18:35 | EDITOR
1410 | Mark RISON | 23 | 0.1 | 10.3.2.11.2 | 42 | 6 | T | Y | 42.06 | 6 | 10.3.2.11.2 |  | V | JJ, Yongho, Junichi, Jeongki | 16/1210r1 | 114 | It says "for DL MU PPDU in SU format". This seems self-contradictory | Delete "in SU format" | REVISED (MAC: 2016-09-14 19:05:32Z) - Revised: Already discussed and addressed in 16/862r1. To avoid confusion, the title should be slightly modified (see below). TGax editor to make changes as specified in 11-16/1210r1. | EDITOR | Edited in D0.5 |  |  | I | EDITOR: 2016-09-20 18:07:52Z - Comment from the editor: changing HE MU PPDU to DL MU PPDU is misguided since the term DL MU PPDU is undefined. There are two "downlink" MU PPDU formats: VHT MU PPDU and HE MU PPDU so this crates confusion as to which one this section is talking about. Since it is only talking about HE MU PPDU this term is preferable. The comments concern the terms "DL MU PPDU in SU format" and "HE MU PPDU in MU format", both of which are undefined. There is no such thing as an SU format and MU format; there is only the HE MU PPDU format. If we really need to distiguish between the use of this PPDU with one user or more than one user I'm sure we could find a better term. It is not format related it is usage related. | 0.5 | 2016-09-29 18:35 | EDITOR
1409 | Mark RISON | 23 | 0.1 | 10.3.2.11.4 | 43 | 5 | T | Y | 43.05 | 5 | 10.3.2.11.4 |  | J | JJ, Yongho, Junichi, Jeongki | 16/1210r1 | 114 | The rules for acknowledgement should be folded into the subclauses on the acknowledgement procedure in the baseline | As it says in the comment | REJECTED (MAC: 2016-09-14 19:05:15Z) - Rejected: Descriptions on MU Acknowledgment for HE should be included only in this subclause (10.3.2.11) and 25.4 (Block acknowledgement). Other subclause (10.3.2.10) should not be changed to avoid confusion. | EDITOR | No change to draft |  |  | N | EDITOR: 2016-09-20 18:16:08Z- The resolution contains no editing instructions. |  | 2016-09-29 18:37 | EDITOR
1408 | Mark RISON | 23 | 0.1 |  |  |  | E | Y |  |  |  |  | A | Editor |  |  | There are about a dozen instances of "ACK" | Change each to "Ack", except in "TACK" and "STACK" | ACCEPTED (EDITOR: 2016-04-27 03:16:11Z) | EDITOR | Editorials in D0.2 |  |  | I | EDITOR: 2016-04-27 03:16:14Z | 0.2 | 2016-06-03 18:52 | EDITOR
1407 | Mark RISON | 23 | 0.1 |  |  |  | E | Y |  |  |  |  | V | Editor |  |  | The abbreviation "M-BA" is used in a few places, but it is confusing because it's not immediately obvious whether it stands for multi-STA or multi-TID | Don't use an abbreviation; always spell it out | REVISED (EDITOR: 2016-04-27 17:19:36Z) - Avoid use of M-BA acronym and use full name instead, i.e., Multi-STA BlockAck or Multi-TID BlockAck as appropriate. | EDITOR | Editorials in D0.2 |  |  | I | EDITOR: 2016-04-27 17:21:54Z - Figures 10-ax5, 10-ax6, 10-ax7, 10-ax8 still have "M-BA" | 0.2 | 2016-06-03 18:52 | EDITOR
1390 | Mark RISON | 23 | 0.1 | 10.3.2.8a.1 | 40 | 7 | E | Y | 40.07 | 7 | 10.3.2.8a.1 |  | V | Editor |  |  | This figure is almost illegible; ditto the next one and Figure 10-ax3 and Figure 10-ax9 | Don't use a bitmap, use vector graphics | REVISED (EDITOR: 2016-09-23 19:07:33Z) - Resolution of Figure 10-ax3 improveed with #2224. Figure 10-ax9 (now Figure 10-36a) improved with #22 | EDITOR | Edited in D0.3 |  |  | I | EDITOR: 2016-09-23 19:09:07Z | 0.3 | 2016-09-23 19:09 | EDITOR
1405 | Mark RISON | 23 | 0.1 |  |  |  | E | Y |  |  |  |  | V | Editor |  |  | There are a number of "clause 20.3.11.7.5" and "clause 22.3.10.9.4" | Change each to "Subclause" (note uppercase S) | REVISED (EDITOR: 2016-04-27 17:29:01Z) - remove the "clause" adjective and leave the clause number unadorned. | EDITOR | Editorials in D0.2 |  |  | I | EDITOR: 2016-04-27 17:30:50Z | 0.2 | 2016-06-03 18:52 | EDITOR
1371 | Mark RISON | 23 | 0.1 | 9.7.3 | 37 | 22 | T | Y | 37.22 | 22 | 9.7.3 |  | V | Yongho, Liwen, John Son, Tomo | 16/1186r1 | 118 | Doesn't the Multi-STA BlockAck frame have to be at the start (as in the baseline non-multi-TID version)? Ditto for the next page | Add ", in which case it occurs at the start of the A-MPDU" as in the baseline | REVISED (MAC: 2016-09-15 07:36:04Z) - Revised. Agree in principal. TGax editor makes changes as shown in the as specified in 11-16/1186r1. | EDITOR | Edited in D0.5 |  |  | I | See #805 | 0.5 | 2016-09-29 18:35 | EDITOR
1403 | Mark RISON | 23 | 0.1 | 10.3.2.11.3 | 42 | 49 | T | Y | 42.49 | 49 | 10.3.2.11.3 |  | V | JJ, Yongho, Junichi, Jeongki | 16/1210r1 | 114 | Presumably each of the BA boxes is for one of STA 0-6, but this is not stated | Add "from STA <n>" in each of the boxes | REVISED (MAC: 2016-09-14 19:04:54Z) - Revised: See below. TGax editor to make changes as specified in 11-16/1210r1. | EDITOR | Edited in D0.5 |  |  | I | see #1730 | 0.5 | 2016-09-29 18:35 | EDITOR
1402 | Mark RISON | 23 | 0.1 | 10.3.2.11.3 | 42 | 40 | E | Y | 42.4 | 40 | 10.3.2.11.3 |  | A | Editor |  |  | It says "in MAC header" | Add "the" after "in" | ACCEPTED (EDITOR: 2016-04-30 00:39:48Z) | EDITOR | Editorials in D0.2 |  |  | I | EDITOR: 2016-04-30 00:39:51Z | 0.2 | 2016-06-03 18:52 | EDITOR
1401 | Mark RISON | 23 | 0.1 | 10.3.2.11.3 | 42 | 38 | E | Y | 42.38 | 38 | 10.3.2.11.3 |  |  | Editor |  |  | "Ack Policy '01'" -- refer to it by description, as in the baseline. Also add an article in "in QoS Control field". Ditto at 43.1 | As it says in the comment |  | EDITOR | Editorials | [5 empty] | 2016-04-14 17:17 | EDITOR
1399 | Mark RISON | 23 | 0.1 | 10.3.2.11.2 | 42 | 16 | T | Y | 42.16 | 16 | 10.3.2.11.2 |  | V | JJ, Yongho, Junichi, Jeongki | 11-16/861r2 | 45 | "Responses to A-MPDUs within a VHT MU PPDU or an HE MU PPDU that are not immediate responses to the VHT MU PPDU or the HE MU PPDU are transmitted in response to explicit BlockAckReq frames by the AP. Examples of VHT MU PPDU frame exchange sequences are shown in Figure 10-11 (An example of a TXOP containing a VHT MU PPDU transmission with an immediate acknowledgment to the VHT MU PPDU) and Figure 10-12 (An example of a TXOP containing a VHT MU PPDU transmission with no immediate acknowledgment to the VHT MU PPDU)." adds nothing of value | Delete the cited text | REVISED (MAC: 2016-07-27 22:42:18Z) - Agree in principal. Sub-clause 10.3.2.11.2 is the revised text of sub-clause 10.3.2.11 in 802.11 REVmc. Since the editing instruction is wrong, change the editing instruction for 10.3.2.11.2 as shown in this document. TGax editor makes changes as shown in the as specified in 11-16/0861r2. | EDITOR | Edited in D0.3 |  |  | I | EDITOR: 2016-08-02 22:22:51Z - The intent seems to be that the existing text in 10.3.2.11 gets placed under a new subclause heading 10.3.2.11.1 (Acknowledgement procedure for SL MU PPDU in SU format) with change markup showing "or an HE MU PPDU" inserted in various places. New subclauses 10.3.2.11.2 and 10.3.2.11.3 are added. | 0.3 | 2016-09-23 18:24 | EDITOR
1397 | Mark RISON | 23 | 0.1 | 10.3.2.8a.3 | 41 |  | E | Y | 41 |  | 10.3.2.8a.3 |  | A | Editor |  |  | There are 4 instances of "on primary" | Change each to "on the primary" | ACCEPTED (EDITOR: 2016-04-29 22:35:46Z) | EDITOR | Editorials in D0.2 |  |  | I | EDITOR: 2016-04-29 22:35:52Z | 0.2 | 2016-06-03 18:52 | EDITOR
1396 | Mark RISON | 23 | 0.1 |  |  |  | E | Y |  |  |  |  | A | Editor |  |  | There are lots of "CTS response" and naked "CTS" | Change to "CTS frame [sent in response]" | ACCEPTED (EDITOR: 2016-04-27 18:22:01Z) | EDITOR | Editorials in D0.2 |  |  | I | EDITOR: 2016-04-27 18:22:06Z | 0.2 | 2016-06-03 18:52 | EDITOR
1395 | Mark RISON | 23 | 0.1 | 10.3.2.8a.3 | 41 | 14 | E | Y | 41.14 | 14 | 10.3.2.8a.3 |  |  | Editor |  |  | "based on the request in MU-RTS frame." -- what does this mean? | Change to "if permitted by the MU-RTS frame." |  | EDITOR | Editorials | [5 empty] | 2016-04-14 17:17 | EDITOR
1394 | Mark RISON | 23 | 0.1 | 10.3.2.8a.3 | 41 | 13 | E | Y | 41.13 | 13 | 10.3.2.8a.3 |  | V | Editor |  |  | "HE STAs may transmit CTS responses to an MU-RTS frame in a non-HT or non-HT duplicate PPDU with frame format as defined in 9.3.1.3" is weird | Change to "An HE STA may transmit a CTS frame in response to an MU-RTS frame in a non-HT or non-HT duplicate PPDU" | REVISED (EDITOR: 2016-04-29 22:38:46Z) - Change to "An HE STA may transmit a CTS frame in a non-HT or non-HT duplicate PPDU in response to an MU-RTS frame" (the format applies to the CTS). | EDITOR | Editorials in D0.2 |  |  | I | EDITOR: 2016-04-29 22:38:37Z | 0.2 | 2016-06-03 18:52 | EDITOR
1406 | Mark RISON | 23 | 0.1 | 10.3.2.11.3 | 43 | 8 | E | Y | 43.08 | 8 | 10.3.2.11.3 |  | V | Editor |  |  | It says "Clause 9.42.2" | Change "Clause" to "Subclause" | REVISED (EDITOR: 2016-04-30 00:47:17Z) - (see 9.42.2) | EDITOR | Editorials in D0.2 |  |  | I | EDITOR: 2016-04-30 00:47:38Z | 0.2 | 2016-06-03 18:52 | EDITOR
1339 | Mark RISON | 23 | 0.1 | 9.4.2.213 | 32 | 38 | E | Y | 32.38 | 38 | 9.4.2.213 |  | J | Editor |  |  | "Each PPET8 for NSSn for RUm subfield" is confusing because the figure shows exactly one such field. Ditto PPET16 | Reword | REJECTED (EDITOR: 2016-04-29 21:01:46Z) - n and m are read as integer variables. | EDITOR | Editorials in D0.2 |  |  | N | EDITOR: 2016-04-29 21:02:41Z- The resolution contains no editing instructions. |  | 2016-06-03 18:52 | EDITOR
1373 | Mark RISON | 23 | 0.1 | 9.7.3 | 37 | 30 | E | Y | 37.3 | 30 | 9.7.3 |  | V | Editor |  |  | "QoS Data frames with the multiple TIDs, with TID being corresponding to an HT-immediate block ack agreement" is weird | Change to "QoS Data frames with multiple TIDs, where each TID corresponds to an HT-immediate block ack agreement" | REVISED (EDITOR: 2016-04-29 21:55:51Z) - It is not possible to have "QoS Data frames with multiple TIDs", so revise to read "QoS Data frames with different TIDs, where each TID corresponds to an HT-immediate block ack agreement" | EDITOR | Editorials in D0.2 |  |  | I | EDITOR: 2016-04-29 21:56:26Z | 0.2 | 2016-06-03 18:52 | EDITOR
1347 | Mark RISON | 23 | 0.1 | 9.4.2.214 | 34 | 38 | T | Y | 34.38 | 38 | 9.4.2.214 |  | V | Matt Fischer, Alfred | 16/1266r3 | 119 | Don't we need some other stuff like the basic HE-MCS set? | Add missing stuff, based on what's in the (V)HT Capabilities elements | REVISED (MAC: 2016-09-15 09:44:45Z) - Revise – TGax editor to make the changes shown in 11-16/1266r3 under all headings that include CID 1347 | EDITOR | Edited in D0.5 |  |  | I | EDITOR: 2016-09-19 17:15:13Z - see #667 | 0.5 | 2016-09-29 18:35 | EDITOR
1346 | Mark RISON | 23 | 0.1 | 9.4.2.213 | 30 | 45 | T | Y | 30.45 | 45 | 9.4.2.213 |  | V | Matt Fischer | 16/1266r3 | 119 | Don't we need some other stuff like the operational HE-MCS set? | Add missing stuff, based on what's in the (V)HT Capabilities elements | REVISED (MAC: 2016-09-15 09:43:23Z) - Revise – TGax editor to make the changes shown in 11-16/1266r3 under all headings that include CID 1346 | EDITOR | Edited in D0.5 |  |  | I | See #200 | 0.5 | 2016-09-29 18:35 | EDITOR
1345 | Mark RISON | 23 | 0.1 | 9.4.2.213 | 34 | 34 | E | Y | 34.34 | 34 | 9.4.2.213 |  | A | Editor |  |  | It says "Class B" | Change to "class B" | ACCEPTED (EDITOR: 2016-04-29 21:26:23Z) | EDITOR | Editorials in D0.2 |  |  | I | EDITOR: 2016-04-29 21:26:27Z | 0.2 | 2016-06-03 18:52 | EDITOR
1344 | Mark RISON | 23 | 0.1 | 9.4.2.213 | 34 | 34 | T | Y | 34.34 | 34 | 9.4.2.213 |  | A | Matt Fischer | 16/1266r3 | 119 | "STA that declare support for HE trigger-based PPDU shall also declare whether they belong to class A or class B." -- OK, but how? | Add a bit to declare one's class | ACCEPTED (MAC: 2016-09-15 09:43:05Z) - Accept – TGax editor to make the changes shown in 11-16/1266r3 under all headings that include CID 1344 | EDITOR | Edited in D0.5 |  |  | I | See #200 | 0.5 | 2016-09-29 18:35 | EDITOR
1343 | Mark RISON | 23 | 0.1 | 9.4.2.213 | 34 | 34 | T | Y | 34.34 | 34 | 9.4.2.213 |  | A | Matt Fischer | 16/1266r3 | 119 | "STA that declare support for HE trigger-based PPDU shall also declare whether they belong to class A or class B." -- this class thing needs some kind of xref, as it has not appeared so far | Xref to 26.3.12.4.6 | ACCEPTED (MAC: 2016-09-15 09:42:58Z) - Accept – TGax editor to make the changes shown in 11-16/1266r3 under all headings that include CID 1343 | EDITOR | Edited in D0.5 |  |  | I | EDITOR: 2016-09-19 17:05:48Z | 0.5 | 2016-09-29 18:35 | EDITOR
1342 | Mark RISON | 23 | 0.1 | 9.4.2.213 | 34 | 34 | E | Y | 34.34 | 34 | 9.4.2.213 |  | A | Editor |  |  | "for HE trigger-based PPDU" should be plural | Append "s" | ACCEPTED (EDITOR: 2016-04-29 21:25:30Z) | EDITOR | Editorials in D0.2 |  |  | I | EDITOR: 2016-04-29 21:25:34Z | 0.2 | 2016-06-03 18:52 | EDITOR
1349 | Mark RISON | 23 | 0.1 | 9.4.2.213 | 32 | 38 | E | Y | 32.38 | 38 | 9.4.2.213 |  | A | Editor |  |  | "Each PPET8 for NSSn for RUm subfield contains a Constellation Index value. Each PPET16 for NSSn for RUm subfield contains a Constellation Index value." is rather verbose | Change to "Each PPET8 for NSSn for RUm subfield and PPET16 for NSSn for RUm subfield contains a Constellation Index value." | ACCEPTED (EDITOR: 2016-04-29 20:58:05Z) | EDITOR | Editorials in D0.2 |  |  | I | EDITOR: 2016-04-29 20:58:09Z | 0.2 | 2016-06-03 18:52 | EDITOR
1340 | Mark RISON | 23 | 0.1 | 9.4.2.213 | 33 | 5 | E | Y | 33.05 | 5 | 9.4.2.213 |  | J | Editor |  |  | The rightmost column is missing <micro>s in the bottom two cells | Add the "<micro>s"s | REJECTED (EDITOR: 2016-04-29 21:05:19Z) - us is meaningless on 0. Could be any unit of time. | EDITOR | Editorials in D0.2 |  |  | N | EDITOR: 2016-04-29 21:05:50Z- The resolution contains no editing instructions. |  | 2016-06-03 18:52 | EDITOR
1350 | Mark RISON | 23 | 0.1 | 9.4.2.214 | 34 | 38 | E | Y | 34.38 | 38 | 9.4.2.214 |  | A | Editor |  |  | Is it "HE Operation Parameters" or "HE Operation Parameter"? | Make it "HE Operation Parameters" everywhere | ACCEPTED (EDITOR: 2016-04-29 21:27:58Z) | EDITOR | Editorials in D0.2 |  |  | I | EDITOR: 2016-04-29 21:28:02Z - One instance | 0.2 | 2016-06-03 18:52 | EDITOR
1338 | Mark RISON | 23 | 0.1 | 9.4.2.213 | 33 | 5 | E | Y | 33.05 | 5 | 9.4.2.213 |  | A | Editor |  |  | This table is not pseudocode | Change the 5 "=="s to "="s | ACCEPTED (EDITOR: 2016-04-29 21:04:01Z) | EDITOR | Editorials in D0.2 |  |  | I | EDITOR: 2016-04-29 21:04:05Z | 0.2 | 2016-06-03 18:52 | EDITOR
1337 | Mark RISON | 23 | 0.1 |  |  |  | E | Y |  |  |  |  | A | Editor |  |  | "x" is sometimes used for multiplication (e.g. at 32.24, 33.40) | Change all cases to use a multiplication glyph | ACCEPTED (EDITOR: 2016-04-27 18:31:09Z) | EDITOR | Editorials in D0.2 |  |  | I | EDITOR: 2016-04-27 18:31:13Z - Changed all instances of 2x996 | 0.2 | 2016-06-03 18:52 | EDITOR
1336 | Mark RISON | 23 | 0.1 | 9.4.2.213 | 31 | 45 | E | Y | 31.45 | 45 | 9.4.2.213 |  | A | Editor |  |  | It says "HE Fragmentation" | Lowercase the "F" | ACCEPTED (EDITOR: 2016-04-29 20:36:11Z) | EDITOR | Editorials in D0.2 |  |  | I | EDITOR: 2016-04-29 20:36:15Z | 0.2 | 2016-06-03 18:52 | EDITOR
1335 | Mark RISON | 23 | 0.1 | 9.4.2.213 | 31 | 52 | T | Y | 31.52 | 52 | 9.4.2.213 |  | A | Matt Fischer | 16/1266r3 | 119 | "within a single A-MPDU" -- this is implicit in the other two cases | Change "within a single A-MPDU" to "within an A-MPDU" | ACCEPTED (MAC: 2016-09-15 09:42:51Z) - Accept – TGax editor to make the changes shown in 11-16/1266r3 under all headings that include CID 1335 | EDITOR | Edited in D0.5 |  |  | I | See #200 | 0.5 | 2016-09-29 18:35 | EDITOR
1334 | Mark RISON | 23 | 0.1 | 9.4.2.213 | 32 | 15 | E | Y | 32.15 | 15 | 9.4.2.213 |  | A | Editor |  |  | "For example, if the number of NSS values represented is 4, then the NSS M1 subfield contains the value 3." -- I think readers of IEEE Std 802.11ax can be assumed to know how to perform a "minus one" operation on integers | Delete the cited text | ACCEPTED (EDITOR: 2016-04-29 20:55:30Z) | EDITOR | Editorials in D0.2 |  |  | I | EDITOR: 2016-04-29 20:55:33Z | 0.2 | 2016-06-03 18:52 | EDITOR
1333 | Mark RISON | 23 | 0.1 | 9.4.2.213 | 31 | 18 | T | Y | 31.18 | 18 | 9.4.2.213 |  | V | Matt Fischer | 16/1266r3 | 119 | "because no packet extension is ever required for the STA transmitting this field" -- no justification is needed | Delete the cited text | REVISED (MAC: 2016-09-15 09:42:44Z) - Revised – agree in principle with the comment – TGax editor to make the changes shown in 11-16/1266r3 under all headings that include CID 1333 | EDITOR | No change to draft |  |  | N | EDITOR: 2016-09-19 17:36:13Z- 16/1226r3 does not have a heading with #1333. |  | 2016-09-29 18:37 | EDITOR
1332 | Mark RISON | 23 | 0.1 | 9.4.2.213 | 32 | 20 | T | Y | 32.2 | 20 | 9.4.2.213 |  | V | Matt Fischer | 16/1266r3 | 119 | "HE PPE threshold information" -- what is this? | Add some words to explain | REVISED (MAC: 2016-09-15 09:42:38Z) - Revised – agree in principle with the comment – TGax editor to make the changes shown in 11-16/1266r3 under all headings that include CID 1332 | EDITOR | Edited in D0.5 |  |  | I | See #200 | 0.5 | 2016-09-29 18:35 | EDITOR
1331 | Mark RISON | 23 | 0.1 | 9.4.2.213 | 31 | 16 | E | Y | 31.16 | 16 | 9.4.2.213 |  | A | Editor |  |  | "the HE PPE Thresholds field" -- no such field | Delete "HE" | ACCEPTED (EDITOR: 2016-04-29 20:35:32Z) | EDITOR | Editorials in D0.2 |  |  | I | EDITOR: 2016-04-29 20:35:35Z | 0.2 | 2016-06-03 18:52 | EDITOR
1341 | Mark RISON | 23 | 0.1 | 9.4.2.213 | 34 | 27 | E | Y | 34.27 | 27 | 9.4.2.213 |  | V | Editor |  |  | It says "None", but I assume this is the NONE of T9-ax14 | Change this to "NONE" or better change the table "NONE"s to "None"s | REVISED (EDITOR: 2016-04-29 21:15:57Z) - Chage NONE to None in Table 9-ax14 | EDITOR | Editorials in D0.2 |  |  | I | EDITOR: 2016-04-29 21:15:53Z | 0.2 | 2016-06-03 18:52 | EDITOR
1361 | Mark RISON | 23 | 0.1 | 9.7.3 | 36 | 23 | E | Y | 36.23 | 23 | 9.7.3 |  | A | Editor |  |  | "An A-MPDU intended for a STA that is UL MU capable" does not follow the pattern for all the other context definitions | Change to "The A-MPDU is transmitted to a STA that is UL MU capable" | ACCEPTED (EDITOR: 2016-04-29 21:32:46Z) | EDITOR | Editorials in D0.2 |  |  | I | EDITOR: 2016-04-29 21:32:49Z | 0.2 | 2016-06-03 18:52 | EDITOR
1370 | Mark RISON | 23 | 0.1 | 9.7.3 | 37 | 22 | E | Y | 37.22 | 22 | 9.7.3 |  | A | Editor |  |  | "contains implicit or explicit" -- missing article. Ditto for the next page | Add "an" after "contains" | ACCEPTED (EDITOR: 2016-04-29 21:53:17Z) | EDITOR | Editorials in D0.2 |  |  | I | EDITOR: 2016-04-29 21:53:20Z | 0.2 | 2016-06-03 18:52 | EDITOR
1369 | Mark RISON | 23 | 0.1 | 9.7.3 | 37 | 17 | T | Y | 37.17 | 17 | 9.7.3 |  | V | Yongho, Liwen, John Son, Tomo | 16/1186r1 | 118 | Doesn't the BlockAck frame have to be at the start (as in the baseline non-multi-TID version)? Ditto for the next page | Add ", in which case it occurs at the start of the A-MPDU" as in the baseline | REVISED (MAC: 2016-09-15 07:35:57Z) - Revised. Agree in principal. TGax editor makes changes as shown in the as specified in 11-16/1186r1. | EDITOR | Edited in D0.5 |  |  | I | See #805 | 0.5 | 2016-09-29 18:35 | EDITOR
1368 | Mark RISON | 23 | 0.1 | 9.7.3 | 37 | 10 | T | Y | 37.1 | 10 | 9.7.3 |  | V | Yongho, Liwen, John Son, Tomo | 16/1186r1 | 118 | Doesn't the Ack frame have to be at the start (as in the baseline non-multi-TID version)? Ditto for the next page | Add ", a single Ack frame at the start of the A-MPDU" as in the baseline | REVISED (MAC: 2016-09-15 07:35:51Z) - Revised. Agree in principal. TGax editor makes changes as shown in the as specified in 11-16/1186r1. | EDITOR | Edited in D0.5 |  |  | I | See #805 | 0.5 | 2016-09-29 18:35 | EDITOR
1367 | Mark RISON | 23 | 0.1 | 9.7.3 | 38 | 7 | T | Y | 38.07 | 7 | 9.7.3 |  | V | Yongho, Liwen, John Son, Tomo | 16/1186r1 | 118 | I have no idea what "If the AP schedule resource for following UL MU transmission and HE A-Control field in data/management frames don't include trigger information." means | Reword | REVISED (MAC: 2016-09-15 07:35:44Z) - Revised. Agree in principal. TGax editor makes changes as shown in the as specified in 11-16/1186r1. | EDITOR | Edited in D0.5 |  |  | I | See #805 | 0.5 | 2016-09-29 18:35 | EDITOR
1366 | Mark RISON | 23 | 0.1 | 9.7.3 | 37 | 10 | T | Y | 37.1 | 10 | 9.7.3 |  | V | Yongho, Liwen, John Son, Tomo | 16/1186r1 | 118 | I have no idea what "If the AP schedule resource for following UL MU transmission and HE A-Control field in data/management frames don't include trigger information." means | Reword | REVISED (MAC: 2016-09-15 07:35:34Z) - Revised. Agree in principal. TGax editor makes changes as shown in the as specified in 11-16/1186r1. | EDITOR | Edited in D0.5 |  |  | I | See #805 | 0.5 | 2016-09-29 18:35 | EDITOR
1365 | Mark RISON | 23 | 0.1 | 9.7.3 | 38 | 8 | E | Y | 38.08 | 8 | 9.7.3 |  | V | Editor |  |  | It says "data/management frame" | Change to "Data/Management frame" | REVISED (EDITOR: 2016-04-29 22:09:10Z) - See #580 | EDITOR | Editorials in D0.2 |  |  | I | EDITOR: 2016-04-29 22:09:24Z - See #580 | 0.2 | 2016-06-03 18:52 | EDITOR
1364 | Mark RISON | 23 | 0.1 | 9.7.3 | 37 | 11 | E | Y | 37.11 | 11 | 9.7.3 |  | A | Editor |  |  | It says "data/management frame" | Change to "Data/Management frame" | ACCEPTED (EDITOR: 2016-04-29 21:41:55Z) | EDITOR | Editorials in D0.2 |  |  | I | EDITOR: 2016-04-29 21:41:59Z | 0.2 | 2016-06-03 18:52 | EDITOR
1348 | Mark RISON | 23 | 0.1 | 9.4.2.213 | 32 | 19 | T | Y | 32.19 | 19 | 9.4.2.213 |  | V | Matt Fischer | 16/1266r3 | 119 | If 0 and 3 are reserved you don't need a 2-bit field | Make it a one-bit field, with 0 meaning 1 RU and 1 meaning 2 RUs | REVISED (MAC: 2016-09-15 09:44:53Z) - Revise – TGax editor to make the changes shown in 11-16/1266r3 under all headings that include CID 1348 | EDITOR | Edited in D0.5 |  |  | I | See #200 | 0.5 | 2016-09-29 18:35 | EDITOR
1362 | Mark RISON | 23 | 0.1 | 9.7.3 | 38 | 42 | E | Y | 38.42 | 42 | 9.7.3 |  | V | Editor |  |  | It says "control frame" | Change to "Control frame" | REVISED (EDITOR: 2016-04-29 22:14:14Z) - See #1387 | EDITOR | Editorials in D0.2 |  |  | I | EDITOR: 2016-04-29 22:14:25Z | 0.2 | 2016-06-03 18:52 | EDITOR
1244 | Mark RISON | 23 | 0.1 | 9.2.4.6.1 | 12 |  | E | Y | 12 |  | 9.2.4.6.1 |  | V | Alfred, Liwen, Jeongki | 11-16/0798r0 | 21 | There are references to a "VHT subfield" and an "HE subfield", but no such subfield is actually defined anywhere (now that F9-7 has been deleted) | Either state that b0 of HT Control is the VHT subfield and b1 is the HE subfield (if b0 is 1), or refer to b0 and b1 rather than VHT/HE subfields | REVISED (MAC: 2016-08-08 19:17:54Z)Agree in principle with the comment. Proposed resolution accounts for the suggested change. TGax editor to make the changes shown in 11-16/0798r0 under all headings that include CID 1244. | EDITOR | Edited in D0.3 |  |  | I |  | 0.3 | 2016-09-23 18:24 | EDITOR
1360 | Mark RISON | 23 | 0.1 | 9.7.3 | 36 | 23 | T | Y | 36.23 | 23 | 9.7.3 |  | V | Yongho, Liwen, John Son, Tomo | 16/1186r1 | 118 | The non-multiple-TID baseline equivalent has a reference to the NOTE which seems appropriate here too | Add "See NOTE." to the end of the cell | REVISED (MAC: 2016-09-15 07:35:24Z) - Revised. Agree in principal. TGax editor makes changes as shown in the as specified in 11-16/1186r1. | EDITOR | Edited in D0.5 |  |  | I | See #805 | 0.5 | 2016-09-29 18:35 | EDITOR
1359 | Mark RISON | 23 | 0.1 | 9.7.3 | 36 | 23 | T | Y | 36.23 | 23 | 9.7.3 |  | V | Yongho, Liwen, John Son, Tomo | 16/1186r1 | 118 | Isn't the UL MU Context context potentially also a Data Enabled [No] Immediate Response with Multiple TID Support context, e.g. a TXOP holder sending outside a PSMP sequence a DL MU PPDU with multiple TIDs to a STA that is UL MY capable? | Ensure that the contexts do not overlap by adding restrictions in the context definitions | REVISED (MAC: 2016-09-15 07:35:11Z) - Revised. TGax editor makes changes as shown in the as specified in 11-16/1186r1. | EDITOR | Edited in D0.5 |  |  | I | See #805 | 0.5 | 2016-09-29 18:35 | EDITOR
1358 | Mark RISON | 23 | 0.1 | 9.7.3 | 36 | 23 | T | Y | 36.23 | 23 | 9.7.3 |  | V | Yongho, Liwen, John Son, Tomo | 16/1186r1 | 118 | "An A-MPDU intended for a STA that is UL MU capable" -- what does "intended for" mean? | Change "intented for" to "addressed to" | REVISED (MAC: 2016-09-15 07:35:02Z) - Revised. Agree in principal. TGax editor makes changes as shown in the as specified in 11-16/1186r1. | EDITOR | Edited in D0.5 |  |  | I | See #805 | 0.5 | 2016-09-29 18:35 | EDITOR
1357 | Mark RISON | 23 | 0.1 | 9.7.3 | 36 | 10 | T | Y | 36.1 | 10 | 9.7.3 |  | V | Yongho, Liwen, John Son, Tomo | 16/1186r1 | 118 | "The multiple TID A-MPDU is transmitted outside a PSMP sequence by a TXOP holder in DL/UL MU frame exchange or a STA in UL MU frame exchange sequence" -- why can the TXOP holder do DL/UL but other STAs only do UL? Also in next cell down | Clarify | REVISED (MAC: 2016-09-15 07:34:53Z) - Revised. Agree in principal. TGax editor makes changes as shown in the as specified in 11-16/1186r1. | EDITOR | Edited in D0.5 |  |  | I | See #805 | 0.5 | 2016-09-29 18:35 | EDITOR
1356 | Mark RISON | 23 | 0.1 | 9.7.3 | 36 | 10 | T | Y | 36.1 | 10 | 9.7.3 |  | V | Yongho, Liwen, John Son, Tomo | 16/1186r1 | 118 | "The multiple TID A-MPDU is transmitted outside a PSMP sequence by a TXOP holder in DL/UL MU frame exchange or a STA in UL MU frame exchange sequence" -- what is a "DL/UL MU frame exchange"? Does it mean an exchange that is both, or either one or the other exclusively, or one or the other or both? Also in next cell down | Clarify | REVISED (MAC: 2016-09-15 07:34:46Z) - Revised. Agree in principal. TGax editor makes changes as shown in the as specified in 11-16/1186r1. | EDITOR | Edited in D0.5 |  |  | I | See #805 | 0.5 | 2016-09-29 18:35 | EDITOR
1355 | Mark RISON | 23 | 0.1 | 9.7.3 | 36 | 23 | E | Y | 36.23 | 23 | 9.7.3 |  | A | Editor |  |  | The context is not the UL MU Context context | Delete "Context" | ACCEPTED (EDITOR: 2016-04-29 21:33:50Z) | EDITOR | Editorials in D0.2 |  |  | I | EDITOR: 2016-04-29 21:33:53Z | 0.2 | 2016-06-03 18:52 | EDITOR
1354 | Mark RISON | 23 | 0.1 | 9.7.3 | 36 | 10 | T | Y | 36.1 | 10 | 9.7.3 |  | V | Yongho, Liwen, John Son, Tomo | 16/1186r1 | 118 | The concept "multiple TID A-MPDU" is not defined; also in next cell down | Reword the para as something like "The A-MPDU contains QoS Data MPDUs with different TIDs and is transmitted outside a PSMP sequence by a TXOP holder in DL/UL MU frame exchange or a STA in UL MU frame exchange sequence including potential immediate responses."; also in next cell down | REVISED (MAC: 2016-09-15 07:34:38Z) - Revised. Agree in principal. TGax editor makes changes as shown in the as specified in 11-16/1186r1. | EDITOR | Edited in D0.5 |  |  | I | See #805 | 0.5 | 2016-09-29 18:35 | EDITOR
1352 | Mark RISON | 23 | 0.1 | 9.2 | 11 | 5 | T | Y | 11.05 | 5 | 9.2 |  | V | Matt Fischer | 16/1266r3 | 119 | The HE Operation and HE Capabilities elements are needed in other frames, e.g. frames used to establish a TDLS link | As it says in the comment | REVISED (MAC: 2016-09-15 09:45:03Z) - Revise – generally agree. Tgax editor shall make the changes shown in 11-16-1266r3 under all headings that include CID 1352, see also CID 1228, 1239, document 11-16-0864 | EDITOR | Edited in D0.5 |  |  | I | EDITOR: 2016-09-16 13:07:50Z - Made changes in 16/1266r3 under #1352. Have not looked at 16/864 | 0.5 | 2016-09-29 18:35 | EDITOR
1363 | Mark RISON | 23 | 0.1 | 9.7.3 | 37 |  | E | Y | 37 |  | 9.7.3 |  | A | Editor |  |  | It says "data frame" (3x) | Change each to "Data frame" | ACCEPTED (EDITOR: 2016-04-29 21:35:40Z) | EDITOR | Editorials in D0.2 |  |  | I | EDITOR: 2016-04-29 21:35:44Z | 0.2 | 2016-06-03 18:52 | EDITOR
1122 | Kwok Shum Au | 23 | 0.1 | 6.3.7.2.2 | 7 | 38 | E | N | 7.38 | 38 | 6.3.7.2.2 |  | A | Editor |  |  | The term "frame format" is redundant. | Change "As defined in frame format HE Capabilities element" to "As defined in HE Capabilities element" in this subclause and also other subclauses in clause 6. In total, there are 5 instances in clause 6. | ACCEPTED (EDITOR: 2016-04-27 23:21:58Z) | EDITOR | Editorials in D0.2 |  |  | I | EDITOR: 2016-04-27 23:22:00Z | 0.2 | 2016-06-03 18:52 | EDITOR
1112 | Koichi Ishihara | 23 | 0.1 | 26.3.7.1 | 88 | 50 | T | Y | 88.5 | 50 | 26.3.7.1 | 2346 | V | Jinsoo, Shahrnaz | 11-16/0658r2 | 9 | Subcarrier indices of RU5 in 26-subcarrier RU is not "[-16: -4, -4: 16]" but "[-16: -4, 4: 16]." because the number of subcarriers per RU should be 26. | Subcarrier indices should be revised as in comment. | REVISED (PHY: 2016-05-29 09:01:19Z) See the resolution on CID 1193. (as shown in 802.11-16/0658r2) | EDITOR | Technical in D0.2 |  |  | I | See #1111 | 0.2 | 2016-06-03 18:50 | EDITOR
1130 | Kwok Shum Au | 23 | 0.1 | 9.2.4.6.1 | 12 | 36 | E | N | 12.36 | 36 | 9.2.4.6.1 | 2203 | A | Editor |  |  | The subclause number 8.2.4.6.4 is not correct. | Change "8.2.4.6.4" to "9.2.4.6.4". | ACCEPTED (EDITOR: 2016-04-27 23:58:22Z) | EDITOR | Editorials in D0.2 |  |  | I | EDITOR: 2016-04-27 23:58:14Z - see #2203 | 0.2 | 2016-06-03 18:52 | EDITOR
1129 | Kwok Shum Au | 23 | 0.1 | 9.2.4.6.1 | 12 | 34 | E | N | 12.34 | 34 | 9.2.4.6.1 | 2203 | A | Editor |  |  | The subclause number 8.2.4.6.3 is not correct. | Change "8.2.4.6.3" to "9.2.4.6.3". | ACCEPTED (EDITOR: 2016-04-27 23:57:52Z) | EDITOR | Editorials in D0.2 |  |  | I | EDITOR: 2016-04-27 23:57:55Z - see #2203 | 0.2 | 2016-06-03 18:52 | EDITOR
1128 | Kwok Shum Au | 23 | 0.1 | 9.2.4.6.1 | 12 | 33 | E | N | 12.33 | 33 | 9.2.4.6.1 | 2203 | A | Editor |  |  | The subclause number 8.2.4.6.2 is not correct. | Change "8.2.4.6.2" to "9.2.4.6.2". | ACCEPTED (EDITOR: 2016-04-27 23:57:32Z) | EDITOR | Editorials in D0.2 |  |  | I | EDITOR: 2016-04-27 23:57:35Z - see #2203 | 0.2 | 2016-06-03 18:52 | EDITOR
1127 | Kwok Shum Au | 23 | 0.1 | 9.2.4.6.1 | 12 | 30 | T | N | 12.3 | 30 | 9.2.4.6.1 |  | A | Alfred, Liwen, Jeongki | 11-16/0798r0 | 21 | There is no HE variant HE Control field. | Change "HE variant HE Control field" to "HE variant HT Control field". | ACCEPTED (MAC: 2016-08-08 12:24:49Z) | EDITOR | Edited in D0.3 |  |  | I |  | 0.3 | 2016-09-23 18:24 | EDITOR
1126 | Kwok Shum Au | 23 | 0.1 | 9.2.4.6.1 | 12 | 11 | T | N | 12.11 | 11 | 9.2.4.6.1 |  | A | Alfred, Liwen, Jeongki | 11-16/0798r0 | 21 | There is no VHT Middle subfield. | In Table 9-9a, change "VHT Middle" with "VHT Control Middle". | ACCEPTED (MAC: 2016-08-08 12:23:28Z) | EDITOR | Edited in D0.3 |  |  | I |  | 0.3 | 2016-09-23 18:24 | EDITOR
1125 | Kwok Shum Au | 23 | 0.1 | 6.3.11.2.2 | 9 | 60 | T | N | 9.6 | 60 | 6.3.11.2.2 |  | J | Yasuhiko Inoue | 16/864r6 | 75 | What is "BSSType = INFRASTRUCRURE"? | Define "BSSType = INFRASTRUCTURE". | REJECTED (MAC: 2016-09-15 08:40:13Z) - Reject The value of INFRASTRUCTURE for the BSSType has already been defined in the base standard. | EDITOR | No change to draft |  |  | N | EDITOR: 2016-09-19 20:25:30Z- The resolution contains no editing instructions. |  | 2016-09-29 18:37 | EDITOR
1132 | Kwok Shum Au | 23 | 0.1 | 9.2.4.6.4.1 | 13 | 10 | E | N | 13.1 | 10 | 9.2.4.6.4.1 |  | A | Editor |  |  | Missing the word "field". | Change "HE variant HT Control" with "HE variant HT Control field". | ACCEPTED (EDITOR: 2016-04-28 00:37:27Z) | EDITOR | Editorials in D0.2 |  |  | I | EDITOR: 2016-04-28 00:37:31Z | 0.2 | 2016-06-03 18:52 | EDITOR
1123 | Kwok Shum Au | 23 | 0.1 | 6.3.7.2.2 | 7 | 43 | T | N | 7.43 | 43 | 6.3.7.2.2 |  | V | Yasuhiko Inoue | 16/864r6 | 75 | "dot11HighEfficiencyOptionImplemented" does not exist. | Define "dot11HighEfficiencyOptionImplemented" in subclause C.3. | Revised Agreed. Proposed text provided [in 16/846r6 under CID 1123]. | EDITOR | Edited in D0.5 |  | Inserted "[in 16/846r6 under CID 1123]" to clarify context of CR. | I | EDITOR: 2016-09-19 21:20:54Z | 0.5 | 2016-09-29 18:35 | EDITOR
1133 | Kwok Shum Au | 23 | 0.1 | 9.2.4.6.4.1 | 13 | 43 | T | N | 13.43 | 43 | 9.2.4.6.4.1 |  | V | Alfred, Liwen, Jeongki | 11-16/0798r0 | 21 | It is not clear from the sentence that either the Control ID subfield or the length of the Control Information subfield is fixed. | Delete ", which is fixed and that corresponds to each value of the Control ID subfield". | REVISED (MAC: 2016-08-08 18:51:36Z)Proposed resolution clarifies this ambiguity. TGax editor to make the changes shown in 11-16/0798r0 under all headings that include CID 1133. | EDITOR | Edited in D0.3 |  |  | I |  | 0.3 | 2016-09-23 18:24 | EDITOR
1121 | Kwok Shum Au | 23 | 0.1 |  | 1 | 28 | G | N | 1.28 | 28 |  |  | V | Editor |  |  | The title of the amendment is not correct. | Change "Amendement 6: Enhancements for high efficiency in frequency bands between 1 GHz and 6 GHz" to "Amendment 6: Enhancements for high efficiency wireless LAN". | REVISED (EDITOR: 2016-07-07 22:20:43Z) - Change to match PAR title: "Amendment 6: Enhancements for High Efficiency WLAN" | EDITOR | Editorials |  |  | I | EDITOR: 2016-07-07 22:22:15Z | 0.3 | 2016-07-07 22:22 | EDITOR
1120 | Kwok Shum Au | 23 | 0.1 |  |  | 15 | G | N |  | 15 |  |  | A | Editor |  |  | The title of the task group is not correct. | Change "Task Group ah" to "Task Group ax". | ACCEPTED (EDITOR: 2016-04-27 19:03:38Z) | EDITOR | Editorials in D0.2 |  |  | I | EDITOR: 2016-04-27 19:03:58Z - see #2112 | 0.2 | 2016-06-03 18:52 | EDITOR
1119 | Kwok Shum Au | 23 | 0.1 |  |  | 7 | G | N |  | 7 |  |  | V | Editor |  |  | The title of the amendment is not correct. | Change "Amendement 6: Enhancements for high efficiency in frequency bands between 1 GHz and 6 GHz" to "Amendment 6: Enhancements for high efficiency wireless LAN". | REVISED (EDITOR: 2016-07-07 22:20:43Z) - Change to match PAR title: "Amendment 6: Enhancements for High Efficiency WLAN" | EDITOR | Editorials |  |  | I | EDITOR: 2016-07-08 16:29:34Z - See #1121 | 0.3 | 2016-07-08 16:30 | EDITOR
1118 | Kwok Shum Au | 23 | 0.1 |  |  | 30 | G | N |  | 30 |  |  | V | Editor |  |  | The title of the amendment is not correct. | Change "Amendement 6: Enhancements for high efficiency in frequency bands between 1 GHz and 6 GHz" to "Amendment 6: Enhancements for high efficiency wireless LAN". | REVISED (EDITOR: 2016-07-07 22:20:43Z) - Change to match PAR title: "Amendment 6: Enhancements for High Efficiency WLAN" | EDITOR | Editorials |  |  | I | EDITOR: 2016-07-08 16:30:32Z - See #1121 | 0.3 | 2016-07-08 16:31 | EDITOR
1117 | Koichi Ishihara | 23 | 0.1 | 26.3.3 | 78 | 16 | E | Y | 78.16 | 16 | 26.3.3 |  | A | Editor |  |  | "the spatial mapping" should be revised to "the spatial and frequency mapping" as depicted in Figure 26-9. | As in comment. | ACCEPTED (EDITOR: 2016-05-05 21:39:26Z) | EDITOR | Editorials in D0.2 |  |  | I | EDITOR: 2016-05-05 21:39:30Z | 0.2 | 2016-06-03 18:52 | EDITOR
1115 | Koichi Ishihara | 23 | 0.1 | 26.3.13.1 | 158 | 3 | T | Y | 158.03 | 3 | 26.3.13.1 |  | V | Daewon | 11-16/1191r2 | 90 | Transmit spectral masks at each bandwidth are not mentioned in the current draft although these are defined in SFD. | Transmit spectral masks at each bandwidth should be defined as in SFD. | REVISED (PHY: 2016-09-14 13:41:56Z) TGax Editor: make changes as in 11-16-1191-02-00ax CR-for-CID-on-PHY-trasmit-spec (Note: This is the same comment resolution as CID 497) | EDITOR | Edited in D0.5 |  |  | I | see #2351 | 0.5 | 2016-09-29 18:35 | EDITOR
1114 | Koichi Ishihara | 23 | 0.1 | 26.3.10.2 | 134 | 3 | E | Y | 134.03 | 3 | 26.3.10.2 |  | V | Editor |  |  | "26.3.10.3.4" shuld be revised to "26.3.10.4.4." | As in comment. | REVISED (EDITOR: 2016-05-13 01:06:53Z) - see #1113 | EDITOR | Editorials in D0.2 |  |  | I | EDITOR: 2016-05-13 01:07:08Z - see #1113 | 0.2 | 2016-06-03 18:52 | EDITOR
1246 | Mark RISON | 23 | 0.1 |  |  |  | E | Y | [5 empty] | Editor |  |  | It is confusing to have it called an "A-Control subfield" in some places and an "Aggregated Control subfield" in others | Change "A-Control" to "Aggregated Control" throughout |  | EDITOR | Editorials | [5 empty] | 2016-04-14 17:17 | EDITOR
1124 | Kwok Shum Au | 23 | 0.1 | 6.3.11.2.2 | 9 | 56 | E | N | 9.56 | 56 | 6.3.11.2.2 | 1122 | A | Editor |  |  | The term "frame format" is redundant. | Change "As defined in frame format HE Operation element" to "As defined in HE Operation element". | ACCEPTED (EDITOR: 2016-04-27 23:22:17Z) | EDITOR | Editorials in D0.2 |  |  | I | EDITOR: 2016-04-27 23:22:18Z | 0.2 | 2016-06-03 18:52 | EDITOR
1142 | Kwok Shum Au | 23 | 0.1 | 9.3.1.9.7 | 19 | 31 | E | N | 19.31 | 31 | 9.3.1.9.7 |  | A | Editor |  |  | Change "is equal to 1" to "is 1". | Change "is equal to 1" to "is 1". | ACCEPTED (EDITOR: 2016-04-29 16:39:35Z) | EDITOR | Editorials in D0.2 |  |  | I | EDITOR: 2016-04-29 16:40:16Z | 0.2 | 2016-06-03 18:52 | EDITOR
1153 | Kwok Shum Au | 23 | 0.1 | 9.4.1.63 | 26 | 4 | E | N | 26.04 | 4 | 9.4.1.63 |  | A | Editor |  |  | Change "Field" to "field". | Change "HE MU Exclusive Beamforming Report Field" to "HE MU Exclusive Beamforming Report field"; change "VHT Exclusive Beamforming Report Field" to "VHT Exclusive Beamforming Report field", | ACCEPTED (EDITOR: 2016-04-29 17:02:25Z) | EDITOR | Editorials in D0.2 |  |  | I | EDITOR: 2016-04-29 17:03:02Z | 0.2 | 2016-06-03 18:52 | EDITOR
1152 | Kwok Shum Au | 23 | 0.1 | 9.3.3.6 | 24 | 16 | T | N | 24.16 | 16 | 9.3.3.6 |  | V | Matt Fischer | 16/1266r3 | 119 | In subclause 6.3.11.2.2, HE Operation element is present when both BSSType = INFRASTRUCTURE and dot11HighEfficiencyOptionImplemented is true". | Change "The HE Operation element is present when the dot11HEOptionImplemented is true" with "The HE Operation element is present when both BSSType = INFRASTRUCTURE and dot11HighEfficiencyOptionImplemented is true". | REVISED (MAC: 2016-09-15 09:39:35Z) - Revise – feels like the commenter has it reversed – the infrastructure condition is already present and does not need to be present - TGax editor to make the changes shown in 11-16/1266r3 under all headings that include CID 1152 | EDITOR | Edited in D0.5 |  |  | I | EDITOR: 2016-09-16 13:21:07Z | 0.5 | 2016-09-29 18:35 | EDITOR
1149 | Kwok Shum Au | 23 | 0.1 | 9.3.1.23.1 | 22 | 15 | E | N | 22.15 | 15 | 9.3.1.23.1 |  | V | Editor |  |  | Figure 9-51d is a duplicate of Figure 9-51c. | Delete Figure 9-51d, and update the cross-reference "in Figure 9-51d" to "in Figure 9-51e" in line 4. | REVISED (EDITOR: 2016-04-29 16:55:21Z) - Error in conversion from Word to Frame Maker. Insert the correct figure. | EDITOR | Editorials in D0.2 |  |  | I | EDITOR: 2016-04-29 16:56:06Z - see #614 | 0.2 | 2016-06-03 18:52 | EDITOR
1148 | Kwok Shum Au | 23 | 0.1 | 9.3.1.23.1 | 22 | 3 | E | N | 22.03 | 3 | 9.3.1.23.1 | 1307 | A | Editor |  |  | Change "is define" to "is defined". | Change "is define" to "is defined" in lines 3 and 19. | ACCEPTED (EDITOR: 2016-04-28 22:25:13Z) | EDITOR | Editorials in D0.2 |  |  | I | EDITOR: 2016-04-28 22:25:28Z - see #1307 | 0.2 | 2016-06-03 18:52 | EDITOR
1147 | Kwok Shum Au | 23 | 0.1 | 9.3.1.23 | 21 | 2 | E | N | 21.02 | 2 | 9.3.1.23 |  | V | Editor |  |  | Missing the word "subfield" | Change "Common Info" to "Common Info subfield; and change "Per User Info" with "Per User Info subfield". | REVISED (EDITOR: 2016-04-28 22:01:54Z) - Add field as indicated. See #1520. | EDITOR | Editorials in D0.2 |  |  | I | EDITOR: 2016-04-28 22:02:18Z - see #1520 | 0.2 | 2016-06-03 18:52 | EDITOR
1146 | Kwok Shum Au | 23 | 0.1 | 9.3.1.23 | 20 | 51 | E | N | 20.51 | 51 | 9.3.1.23 |  | A | Editor |  |  | Missing space. | In Table 9-ax1, change "3.2us" to "3.2 us". | ACCEPTED (EDITOR: 2016-04-28 21:56:24Z) | EDITOR | Editorials in D0.2 |  |  | I | EDITOR: 2016-04-28 21:56:27Z | 0.2 | 2016-06-03 18:52 | EDITOR
1145 | Kwok Shum Au | 23 | 0.1 | 9.3.1.23 | 20 | 25 | E | N | 20.25 | 25 | 9.3.1.23 | 557 | A | Editor |  |  | A typo. | Change "repond" to "respond". | ACCEPTED (EDITOR: 2016-04-28 21:50:07Z) | EDITOR | Editorials in D0.2 |  |  | I | EDITOR: 2016-04-28 21:50:11Z - see #557 | 0.2 | 2016-06-03 18:52 | EDITOR
1131 | Kwok Shum Au | 23 | 0.1 | 9.2.4.6.3 | 12 | 51 | E | N | 12.51 | 51 | 9.2.4.6.3 |  | A | Editor |  |  | There is a redundant sentence. | Delete "Insert the following after Figure 14 (MFB subfield in the VHT variant HT control field)". | ACCEPTED (EDITOR: 2016-04-28 00:00:28Z) | EDITOR | Editorials in D0.2 |  |  | I | EDITOR: 2016-04-28 00:01:15Z - see #550 | 0.2 | 2016-06-03 18:52 | EDITOR
1143 | Kwok Shum Au | 23 | 0.1 | 9.3.1.9.7 | 19 | 31 | T | N | 19.31 | 31 | 9.3.1.9.7 |  | A | George Cherian, Tomo, Kaiying, Deng Yu, Xiaofei | 16/868r1 | 60 | There is no BlockAck Bitmap field. | Change "BlockAck Bitmap field" with "Block Ack Bitmap field". | ACCEPTED (MAC: 2016-07-28 21:30:13Z) | EDITOR | Edited in D0.3 |  |  | I | EDITOR: 2016-08-02 18:04:38Z | 0.3 | 2016-09-23 18:24 | EDITOR
1111 | Koichi Ishihara | 23 | 0.1 | 26.3.7.1 | 88 | 50 | T | Y | 88.5 | 50 | 26.3.7.1 |  | V | Jinsoo, Shahrnaz | 11-16/0658r2 | 9 | Subcarrier indices of RU1 in 26-subcarrier RU is not "[-120: -96]" but "[-121: -96]." because the number of subcarriers per RU should be 26. | Subcarrier indices should be revised as in comment. | REVISED (PHY: 2016-05-29 09:01:06Z) See the resolution on CID 1192. (as shown in 802.11-16/0658r2) | EDITOR | Technical in D0.2 |  |  | I | EDITOR: 2016-06-02 21:47:55Z | 0.2 | 2016-06-03 18:50 | EDITOR
1141 | Kwok Shum Au | 23 | 0.1 | 9.3.1.9.7 | 19 | 6 | E | N | 19.06 | 6 | 9.3.1.9.7 |  | V | Editor |  |  | Missing the word "subfield" | Change "the Block Ack Starting Sequence Control" to "the Block Ack Starting Sequence Control subfield"; change "Block Ack Bitmap" with "Block Ack Bitmap subfield"; and change "Per STA Info field" to "Per STA Info subfield". | REVISED (EDITOR: 2016-04-28 20:36:24Z) - Change from "... then the Block Ack Starting Sequence Control and Block Ack Bitmap are not present and the Per STA Info field indicates the acknowledgement of successful reception of either a single MPDU or of all the MPDUs carried in the eliciting (A-) MPDU. Ifthe ACK Type subfield is 1, then the Block Ack Starting Sequence Control and Block Ack Bitmap fieldsare present." to "... then the Block Ack Starting Sequence Control and Block Ack Bitmap subfields are not present and the Per STA Info subfield indicates the acknowledgment of successful reception of either a single MPDU or of all the MPDUs carried in the eliciting (A-) MPDU. If the Ack Type subfield is 1, then the Block Ack Starting Sequence Control and Block Ack Bitmap subfields are present." | EDITOR | Editorials in D0.2 |  |  | I | EDITOR: 2016-04-28 20:38:50Z | 0.2 | 2016-06-03 18:52 | EDITOR
1140 | Kwok Shum Au | 23 | 0.1 | 9.3.1.9.3 | 18 | 30 | E | N | 18.3 | 30 | 9.3.1.9.3 |  | J | Editor |  |  | Change "receive status" to "received status". | Change "receive status" to "received status". | REJECTED (EDITOR: 2016-04-28 20:27:00Z) - the status is current | EDITOR | Editorials in D0.2 |  |  | N | EDITOR: 2016-04-28 20:27:04Z- The resolution contains no editing instructions. |  | 2016-06-03 18:52 | EDITOR
1139 | Kwok Shum Au | 23 | 0.1 | 9.3.1.9.3 | 18 | 29 | T | N | 18.29 | 29 | 9.3.1.9.3 |  | V | George Cherian, Tomo, Kaiying, Deng Yu, Xiaofei | 16/867r2 | 40 | There is no BlockAck Bitmap field. | Change "BlockAck Bitmap field" with "Block Ack Bitmap field". | REVISED (MAC: 2016-07-27 03:26:10Z) - Please see DCN 11-16/0867 r2. | EDITOR | Edited in D0.3 |  |  | I | EDITOR: 2016-07-29 21:25:32Z | 0.3 | 2016-09-23 18:24 | EDITOR
1138 | Kwok Shum Au | 23 | 0.1 | 9.3.1.9.3 | 18 | 29 | E | N | 18.29 | 29 | 9.3.1.9.3 |  | V | Editor |  |  | Change "is equal to 1" to "is 1". | Change "is equal to 1" to "is 1". | REVISED (EDITOR: 2016-04-28 20:20:54Z) - Change the "Bit position n of the Block Ack Bitmap field, if equal to 1, acknowledges receipt of an MPDU with sequence number value, SN and fragment number value, FN with n equal to 4 × (SN – SSN) + FN, where SSN is the value of the Starting Sequence Number subfield of the Block AckStarting Sequence Control subfield and the operations on the sequence numbers are performed modulo 4096. When bit position n of the Block Ack Bitmap field is equal to 0 it indicates that the MPDU has not been received." to "If bit position n of the Block Ack Bitmap subfield is 1, it acknowledges receipt of an MPDU with sequence number value SN and fragment number value FN with n = 4 × (SN – SSN) + FN, where SSN is the value of the Starting Sequence Number subfield of the Block Ack Starting Sequence Control subfield and the operations on the sequence numbers are performed modulo 4096. If bit position n of the Block Ack Bitmap subfield is 0, it indicates that the MPDU has not been received." | EDITOR | Editorials in D0.2 |  |  | I | EDITOR: 2016-04-28 20:22:46Z - Apply same change to similar paragraph in 9.3.1.9.7 | 0.2 | 2016-06-03 18:52 | EDITOR
1137 | Kwok Shum Au | 23 | 0.1 | 9.3.1.9 | 17 | 14 | T | N | 17.14 | 14 | 9.3.1.9 |  | V | George Cherian, Tomo, Kaiying, Deng Yu, Xiaofei | 11-16/0819r1 | 23 | In Table 9-24, one combination is missing. | In Table 9-24, please define the BlockAck frame variant when Multi-TID subfield is 0, Compressed Bitmap subfield is 1, GCR subfield is 0, and Multi-STA subfield is 1. | REVISED (MAC: 2016-08-08 19:43:17Z)The missing combination that the commenter pointed out was used for GLK-GCR BlockAck in 11ak and was added in Table 9-24. | EDITOR | Edited in D0.3 |  |  | I | EDITOR: 2016-08-10 17:34:01Z | 0.3 | 2016-09-23 18:24 | EDITOR
1136 | Kwok Shum Au | 23 | 0.1 | 9.3.1.9 | 16 | 60 | E | N | 16.6 | 60 | 9.3.1.9 |  | V | Editor | 16/0819r1 | 23 | Replace "Multi STA" with "Multi-STA" in Figure 9-32. | Replace "Multi STA" with "Multi-STA" in Figure 9-32. | REVISED (EDITOR: 2016-08-10 16:36:07Z) - This subfield was renamed based on CID 804 | EDITOR | Edited in D0.3 |  |  | I | EDITOR: 2016-08-10 17:33:40Z | 0.3 | 2016-09-23 18:24 | EDITOR
1135 | Kwok Shum Au | 23 | 0.1 | 9.2.4.6.4.3 | 14 | 64 | T | N | 14.64 | 64 | 9.2.4.6.4.3 |  | V | Alfred | 16/882r3 | 112 | There is no "RX Channel Width subfield". | Change "RX Channel Width subfield" with "Rx Channel Width subfield". | REVISED (MAC: 2016-09-14 14:03:20Z) - Revised — Agree with the comment. The proposed resolution is revised with the suggested change. TGax editor to make the changes shown in 11-16-0882r3 under all headings that include CID 1135. | EDITOR | Edited in D0.5 |  |  | I | see also #95 | 0.5 | 2016-09-29 18:35 | EDITOR
1134 | Kwok Shum Au | 23 | 0.1 | 9.2.4.6.4.3 | 14 | 60 | T | N | 14.6 | 60 | 9.2.4.6.4.3 |  | V | Alfred | 16/882r3 | 112 | There is no "RX NSS subfield". | Change "RX NSS subfield" with "Rx NSS subfield". | REVISED (MAC: 2016-09-14 14:03:07Z) - Revised — Agree with the comment. The proposed resolution is revised with the suggested change. TGax editor to make the changes shown in 11-16-0882r3 under all headings that include CID 1134. | EDITOR | Edited in D0.5 |  |  | I | see also #95 | 0.5 | 2016-09-29 18:35 | EDITOR
1144 | Kwok Shum Au | 23 | 0.1 | 9.3.1.9.7 | 19 | 32 | E | N | 19.32 | 32 | 9.3.1.9.7 |  | J | Editor |  |  | Change "receive status" to "received status". | Change "receive status" to "received status". | REJECTED (EDITOR: 2016-04-28 21:05:50Z) - The status is current | EDITOR | Editorials in D0.2 |  |  | N | EDITOR: 2016-04-28 21:06:03Z- The resolution contains no editing instructions. |  | 2016-06-03 18:52 | EDITOR
1057 | KE YAO | 23 | 0.1 | 26.3.12.4.3 | 156 | 62 | E | Y | 156.62 | 62 | 26.3.12.4.3 |  |  | Editor |  |  | the wrong description'described in error...' | comment |  | EDITOR | Editorials | [5 empty] | 2016-04-14 17:17 | EDITOR
1113 | Koichi Ishihara | 23 | 0.1 | 26.3.10.2 | 134 | 2 | E | Y | 134.02 | 2 | 26.3.10.2 |  | V | Editor |  |  | "26.3.10.3" should be revised to "26.3.10.4.3." | As in comment. | REVISED (EDITOR: 2016-05-13 01:03:51Z) - "10.3.10.4" (since reference is for encoding and post-FEC padding) | EDITOR | Editorials in D0.2 |  |  | I | EDITOR: 2016-05-13 01:01:59Z | 0.2 | 2016-06-03 18:52 | EDITOR
1089 | Koichi Ishihara | 23 | 0.1 | 26.3.2 | 75 | 3 | E | Y | 75.03 | 3 | 26.3.2 | 2343 | V | Editor |  |  | The explanation of Field "Data" in Table 26.2 is duplicated. The row of "Data: The Data field carrying the PPDU(s)" should be deleted. | As in comment. | REVISED (EDITOR: 2016-05-05 20:33:08Z) - see #2343 | EDITOR | Editorials in D0.2 |  |  | I | EDITOR: 2016-05-05 20:33:19Z - see #2343 | 0.2 | 2016-06-03 18:52 | EDITOR
1084 | Kiseon Ryu | 23 | 0.1 | 25.5.2.6 | 59 | 60 | T | Y | 59.6 | 60 | 25.5.2.6 |  | V | Chitto, Kiseon, Yunbo, Reza, Stephane Baron, Yong Gan, Yuichi | 11-16/1222r1 | 101 | Clarify the TBD parameter in the text "The HE AP indicates a TBD parameter in the Trigger frame for HE STAs to initiate random access following the Trigger frame transmission." | Clarify it. | REVISED (MU: 2016-09-21 04:28:35Z) TGax Editor to make the changes as in the doc 11-16/1222r1 | EDITOR | Edited in D0.5 |  |  | I | see #450 | 0.5 | 2016-09-29 18:35 | EDITOR
1083 | Kiseon Ryu | 23 | 0.1 | 9.3.1.23 | 19 | 39 | G | Y | 19.39 | 39 | 9.3.1.23 |  | V | Liwen, Reza, Yunbo, Simone, Evgeny, Po-Kai, Kaiying, Kiseon, Rossi, Zhou | 11-16/0774r1 | 58 | Update the Trigger frame format as defined in the latest SFD (v16). | Update the Trigger frame format. | REVISED (MAC: 2016-07-29 19:21:11Z) - Agree in principle. Proposed resolution updates the trigger frame format inline with the SFD r16 and other approved motions. Text has been added. [Ad hoc db editor: Apply the changes listed under this CID in 11-16/0774r1.] | EDITOR | Edited in D0.3 |  |  | I | EDITOR: 2016-07-29 22:18:45Z- See #262 | 0.3 | 2016-09-23 18:24 | EDITOR
1082 | Kiseon Ryu | 23 | 0.1 | 25.5.2.2.2 | 58 | 20 | G | Y | 58.2 | 20 | 25.5.2.2.2 |  | V | Simone, Rakesh, Reza, Kiseon, Lei, Tomo, John Son, Anton, Yasu, Junichi, David | 11-16/0929r3 | 70 | Trigger information can be included a MAC header as the HE variant HT Control field with Control ID 1 (i.e. UL MU response scheduling). | Replace "Trigger Information Field info in MAC header TBD" with "HE variant HT Control field with Control ID 0" | REVISED (MU: 2016-09-20 04:39:35Z) Al occurrences are now referred to as "UL MU Response Scheduling A-Control subfield" TGax editor to make the changes shown in 11-16/0929r3 | EDITOR | Edited in D0.5 |  |  | I |  | 0.5 | 2016-09-29 18:35 | EDITOR
1062 | Kiseon Ryu | 23 | 0.1 | 25.5.2.5 | 59 | 46 | G | Y | 59.46 | 46 | 25.5.2.5 |  | V | Simone, Rakesh, Reza, Kiseon, Lei, Tomo, John Son, Anton, Yasu, Junichi, David | 16/0806r0 | 24 | Clarify TBD in the text "An AP may request an HE STA to send its buffer status information by TBD indication in the Trigger frame or in the HE A-Control field in a Data type of frame." | Replace "TBD indication" with "the Buffer Status Poll Indication" | REVISED (MU: 2016-07-28 21:50:22Z) TGax editor to make the changes shown in 11-16/0806r0 under all headings that include CID 1062. | EDITOR | Edited in D0.3 |  |  | I |  | 0.3 | 2016-09-23 18:24 | EDITOR
1060 | KE YAO | 23 | 0.1 | 26.3.9.8.4 | 115 |  | E | Y | 115 |  | 26.3.9.8.4 |  | A | Editor |  |  | the middle numbers should be 26, not 52 | as comment | ACCEPTED (EDITOR: 2016-05-11 22:40:37Z) | EDITOR | Editorials in D0.2 |  |  | I | EDITOR: 2016-05-11 22:40:41Z | 0.2 | 2016-06-03 18:52 | EDITOR
1091 | Koichi Ishihara | 23 | 0.1 | 26.3.3 | 77 | 13 | E | Y | 77.13 | 13 | 26.3.3 |  |  | Editor |  |  | In Fig. 26-7, "P" should be revised to "P_HE-LTF." | As in comment. |  | EDITOR | Editorials | [5 empty] | 2016-04-14 17:17 | EDITOR
1058 | KE YAO | 23 | 0.1 | 26.3.9.4 | 103 | 26 | T | Y | 103.26 | 26 | 26.3.9.4 |  | J | Rui Cao | 11-16/0937r7 | 37 | those extra tones are regarded as an extension of L-LTF used to improve channel estimations for a lager band SIG. we don't need to specify them as BPSK modulated tones. | suggest to change "Extra 4 BPSK modulated tones " to be "Extra 4 tones " | REJECTED (PHY: 2016-07-28 07:30:01Z) Reason: The extra 4 tones are defined as BPSK and the values are specified in the following sentence. It is better to make it clear. | EDITOR | No change to draft |  |  | N |  |  | 2016-09-29 18:37 | EDITOR
1092 | Koichi Ishihara | 23 | 0.1 | 26.3.6 | 85 | 12 | E | Y | 85.12 | 12 | 26.3.6 | 1042 | A | Editor |  |  | In Table 26-6, "N_CBPS,0" should be revised to "N_CBPS,0,0." | As in comment. | ACCEPTED (EDITOR: 2016-05-05 22:10:05Z) | EDITOR | Editorials in D0.2 |  |  | I | EDITOR: 2016-05-05 22:10:11Z - see #1042 | 0.2 | 2016-06-03 18:52 | EDITOR
1056 | KE YAO | 23 | 0.1 | 26.3.10.13 | 150 | 45 | E | Y | 150.45 | 45 | 26.3.10.13 |  | V | Editor |  |  | the wrong description'defined in error...' | comment | REVISED (EDITOR: 2016-05-14 19:36:51Z) - Reference should be 26.3.10.12 | EDITOR | Editorials in D0.2 |  |  | I | EDITOR: 2016-05-14 19:37:12Z | 0.2 | 2016-06-03 18:52 | EDITOR
1055 | KE YAO | 23 | 0.1 | 26.3.10.13 | 150 | 49 | E | Y | 150.49 | 49 | 26.3.10.13 |  | V | Editor |  |  | the wrong description 'has the the value given in error, not found...' | comement | REVISED (EDITOR: 2016-05-14 19:50:39Z) - See #334 | EDITOR | Editorials in D0.2 |  |  | I | EDITOR: 2016-05-14 19:50:48Z - see #334 | 0.2 | 2016-06-03 18:52 | EDITOR
1054 | KE YAO | 23 | 0.1 | 26.3.10.13 | 150 | 50 | E | Y | 150.5 | 50 | 26.3.10.13 |  | V | Editor |  |  | the wrong description 'in error, reference source not found' | comement | REVISED (EDITOR: 2016-05-14 19:52:35Z) - see #476 | EDITOR | Editorials in D0.2 |  |  | I | EDITOR: 2016-05-14 19:52:47Z | 0.2 | 2016-06-03 18:52 | EDITOR
1053 | KE YAO | 23 | 0.1 | 26.3.12.3.3 | 155 |  | E | Y | 155 |  | 26.3.12.3.3 |  | V | Editor |  |  | head of 26.3.12.3.3,It should be "Maximum number of total spatial streams in a HE DL MU PPDU" instead of "Maximum number of total spatial streams in a VHT MU PPDU" | as the comment | REVISED (EDITOR: 2016-05-14 20:28:33Z) - see #1863 | EDITOR | Editorials in D0.2 |  |  | I | EDITOR: 2016-05-14 20:28:45Z | 0.2 | 2016-06-03 18:52 | EDITOR
1052 | KE YAO | 23 | 0.1 | 26.3.9.9 | 121 | 34 | G | Y | 121.34 | 34 | 26.3.9.9 |  | V | Bin Tian | 11-16/0900r1 | 33 | T CS,HE(n) value should refer to HE CSD, but not pre-HE CSD subclause. There should be a subclause "Cyclic shift for HE modlulated fileds" corredponding to 11ac subclause "Cyclic shift for VHT modulated fileds" | add the subclause of HE CSD and update all HE CSD references | REVISED (PHY: 2016-07-26 21:19:54Z) Instruction to editor: Please modify the text according to the change indicated under CID 1052 in 11-16/0900r1 | EDITOR | Edited in D0.3 |  |  | I | EDITOR: 2016-08-09 04:21:00Z | 0.3 | 2016-09-23 18:24 | EDITOR
1051 | KE YAO | 23 | 0.1 | 26.3.9.4 | 102 |  | E | Y | 102.38 |  | 26.3.9.4 |  | A | Editor |  |  | In formula 26-16, the CSD value has different format from that in line 44. Nsts indicatoin should start from 1 not 0,Q and A matrix should start from m=1,not m=0; should be consistent with formula 26-108 on page 150 | as the comment | ACCEPTED (EDITOR: 2016-05-11 18:34:00Z) - see #1050 | EDITOR | Editorials in D0.2 |  |  | I | EDITOR: 2016-05-11 18:34:08Z - see #1050 | 0.2 | 2016-06-03 18:52 | EDITOR
1050 | KE YAO | 23 | 0.1 | 26.3.9.3 | 101 |  | E | Y | 101 |  | 26.3.9.3 |  | V | Editor |  |  | In formula 26-14, the CSD value has different format from that in line 60. Nsts indicatoin should start from 1 not 0,Q and A matrix should start from m=1,not m=0; should be consistent with formula 26-108 on page 150 | as the comment | REVISED (EDITOR: 2016-05-11 18:16:20Z) - Sum over m = 1 to Nsts in all equations | EDITOR | Editorials in D0.2 |  |  | I | EDITOR: 2016-05-11 18:16:48Z | 0.2 | 2016-06-03 18:52 | EDITOR
1049 | KE YAO | 23 | 0.1 | 26.3.10.15 | 153 | 57 | E | Y | 153.57 | 57 | 26.3.10.15 |  | A | Editor |  |  | Disabmbituity should be disambiguity | correct the wording | ACCEPTED (EDITOR: 2016-05-14 20:18:19Z) - Correct spelling (keep capitalization) | EDITOR | Editorials in D0.2 |  |  | I | EDITOR: 2016-05-14 20:18:25Z | 0.2 | 2016-06-03 18:52 | EDITOR
1059 | KE YAO | 23 | 0.1 | 26.3.9.10 | 131 | 28 | T | Y | 131.28 | 28 | 26.3.9.10 |  | V | Ming Gan | 11-16/1202r5 | 116 | for the equation (26-57), it has been agreed that HE-LTF for UL MU-MIMO has 2 different schemes, one is SSC which is depicted here but the other one is not mentioned | add the content of " the masking the LTF sequence of each spatial stream by a distinct orthogonal code" in this subclause. | REVISED (PHY: 2016-09-15 11:30:50Z) Instruction to editor: Please modify the text according to the changes indicated under CID 1059 in IEEE 802.11-16/1202r5 | EDITOR | Edited in D0.5 |  |  | I | EDITOR: 2016-09-28 18:52:09Z | 0.5 | 2016-09-29 18:35 | EDITOR
1101 | Koichi Ishihara | 23 | 0.1 | 26.3.9.8.5 | 117 | 29 | E | Y | 117.29 | 29 | 26.3.9.8.5 |  | A | Editor |  |  | In Table 26-19, it seems the explanation of "SU" leads to misunderstanding because HE-SIG-B is used in MU PPDU. | "SU" should be revised to "non-MU-MIMO." | ACCEPTED (EDITOR: 2016-05-11 22:52:47Z) | EDITOR | Editorials in D0.2 |  |  | I | EDITOR: 2016-05-11 22:52:51Z | 0.2 | 2016-06-03 18:52 | EDITOR
1110 | Koichi Ishihara | 23 | 0.1 | 26.3.6 | 83 | 12 | E | Y | 83.12 | 12 | 26.3.6 |  | V | Editor |  |  | "T_GI,HE-LTF" should be replaced to "T_DFT,HE." In addition, Description of "T_SYM1" should be "Duration of each OFDM symbol including quadruple GI." | As in comment. | REVISED (EDITOR: 2016-05-05 22:02:03Z) - Change T_GI,HE-LTF as suggested. Change description to "OFDM symbol duration with quadruple GI" | EDITOR | Editorials in D0.2 |  |  | I | EDITOR: 2016-05-05 22:04:31Z | 0.2 | 2016-06-03 18:52 | EDITOR
1109 | Koichi Ishihara | 23 | 0.1 | 26.3.6 | 83 | 9 | E | Y | 83.09 | 9 | 26.3.6 |  | V | Editor |  |  | "T_GI,HE-LTF" should be replaced to "T_DFT,HE." In addition, Description of "T_SYM1" should be "Duration of each OFDM symbol including double GI." | As in comment. | REVISED (EDITOR: 2016-05-05 22:02:03Z) - Change T_GI,HE-LTF as suggested. Change description to "OFDM symbol duration with double GI" | EDITOR | Editorials in D0.2 |  |  | I | EDITOR: 2016-05-05 22:02:46Z | 0.2 | 2016-06-03 18:52 | EDITOR
1108 | Koichi Ishihara | 23 | 0.1 | 26.3.6 | 83 | 6 | E | Y | 83.06 | 6 | 26.3.6 |  | V | Editor |  |  | "T_GI,HE-LTF" should be replaced to "T_DFT,HE." In addition, Description of "T_SYM1" should be "Duration of each OFDM symbol including normal GI." | As in comment. | REVISED (EDITOR: 2016-05-05 22:00:04Z) - Change T_GI,HE-LTF as suggested. Change description to "OFDM symbol duration with normal GI" | EDITOR | Editorials in D0.2 |  |  | I | EDITOR: 2016-05-05 22:01:09Z | 0.2 | 2016-06-03 18:52 | EDITOR
1107 | Koichi Ishihara | 23 | 0.1 | 26.3.2 | 74 | 25 | E | Y | 74.25 | 25 | 26.3.2 | 2344 | V | Editor |  |  | "The format of the HE extended range SU PPDU..." should be revised to "The format of the HE trigger-based PPDU..." | As in comment. | REVISED (EDITOR: 2016-05-05 20:30:08Z) - see #1032 | EDITOR | Editorials in D0.2 |  |  | I | EDITOR: 2016-05-05 20:30:16Z - see #1032 | 0.2 | 2016-06-03 18:52 | EDITOR
1106 | Koichi Ishihara | 23 | 0.1 | 26.2.2 | 72 | 38 | E | Y | 72.38 | 38 | 26.2.2 | 1029 | A | Editor |  |  | In Table 26-1, the following sentences are duplicated: HT_MF indicates HT-mixed format. HT_GF indicates HT-greenfield format. VHT indicates VHT format. HE_SU indicates HE SU PPDU format. HE_MU indicates HE MU PPDU format HE_EXT_SU indicates HE extended range SU PPDU format HE_TRIG indicates HE trigger-based PPDU format | These should be deleted. | ACCEPTED (EDITOR: 2016-05-05 21:01:52Z) | EDITOR | Editorials in D0.2 |  |  | I | EDITOR: 2016-05-05 19:48:26Z - see #1029 | 0.2 | 2016-06-03 18:52 | EDITOR
1105 | Koichi Ishihara | 23 | 0.1 | 26.2.2 | 72 | 58 | T | Y | 72.58 | 58 | 26.2.2 | 2342 | J | Bo Sun | 11-16/0663r4 | 11 | Parameter "BEAM_CHANGE" should be set to 1 in the case of not "N_ss > 2" but "N_ss >= 2." | As in comment. | REJECTED (PHY: 2016-05-29 09:24:21Z) Since the performance showed that there is benefit when Nss=2, so only need to exclude Nss >=3. Refer to "11-15-1322-00-00ax" | EDITOR | No change to draft |  |  | N | EDITOR: 2016-06-01 18:38:20Z- The resolution contains no editing instructions. |  | 2016-09-29 18:37 | EDITOR
1104 | Koichi Ishihara | 23 | 0.1 | 26.3.10.13 | 150 | 50 | E | Y | 150.5 | 50 | 26.3.10.13 |  | A | Editor |  |  | P^k_n is defined in "26.3.10.12." | As in comment. | ACCEPTED (EDITOR: 2016-05-14 19:51:54Z) | EDITOR | Editorials in D0.2 |  |  | I | EDITOR: 2016-05-14 19:51:58Z - see #1056 | 0.2 | 2016-06-03 18:52 | EDITOR
1090 | Koichi Ishihara | 23 | 0.1 | 26.3.3 | 76 | 1 | E | Y | 76.01 | 1 | 26.3.3 |  | A | Editor |  |  | "PVHTLTF" should be revised to "P_HE-LTF." | As in comment. | ACCEPTED (EDITOR: 2016-05-05 21:15:40Z) | EDITOR | Editorials in D0.2 |  |  | I | EDITOR: 2016-05-05 21:15:44Z | 0.2 | 2016-06-03 18:52 | EDITOR
1102 | Koichi Ishihara | 23 | 0.1 | 26.3.9.10 | 122 | 13 | E | Y | 122.13 | 13 | 26.3.9.10 |  | A | Editor |  |  | "NHE-LTF" should be revised to "N_HE-LTF." | As in comment. | ACCEPTED (EDITOR: 2016-05-13 00:09:55Z) | EDITOR | Editorials in D0.2 |  |  | I | EDITOR: 2016-05-13 00:09:59Z - see #922 | 0.2 | 2016-06-03 18:52 | EDITOR
1156 | Kwok Shum Au | 23 | 0.1 | 9.4.2.196 | 29 | 29 | T | N | 29.29 | 29 | 9.4.2.196 |  | A | Matt Fischer | 16/1266r3 | 119 | The entry is left empty. | Fill in the empty blanket with "N/A". | ACCEPTED (MAC: 2016-09-15 09:39:43Z) | EDITOR | Edited in D0.5 |  |  | I | EDITOR: 2016-09-19 17:31:06Z - see #682 | 0.5 | 2016-09-29 18:35 | EDITOR
1100 | Koichi Ishihara | 23 | 0.1 | 26.3.9.7.4 | 110 | 40 | E | Y | 110.4 | 40 | 26.3.9.7.4 | 2347 |  | Editor |  |  | In Fig. 26-22, there is no index in each symbol except for the symbol of "HE-SIG-A1." | The other symbols should be numbered as "HE-SIG-A2", "HE-SIG-A3" and "HE-SIG-A4" as mentioned in the above. |  | EDITOR | Editorials | [5 empty] | 2016-04-14 17:17 | EDITOR
1099 | Koichi Ishihara | 23 | 0.1 | 26.3.9.7.4 | 109 | 56 | T | Y | 109.56 | 56 | 26.3.9.7.4 |  | J | Rui Cao | 11-16/1137r3 | 81 | There is no reference of N^Tone_HE-SIG-A. | "N^Tone_HE-SIG-A" should be defined in Table 26-6 as follow: "The number of OFDM symbols in the HE-SIG-A field" | REJECTED (PHY: 2016-09-13 21:39:30Z) It is resolved by resolution of CID#476. | EDITOR | No change to draft |  |  | N | EDITOR: 2016-09-26 17:24:46Z- The resolution contains no editing instructions. |  | 2016-09-29 18:37 | EDITOR
1098 | Koichi Ishihara | 23 | 0.1 | 26.3.9.9 | 121 | 36 | E | Y | 121.36 | 36 | 26.3.9.9 |  | A | Editor |  |  | "Q^(i_seg)_k." is defined in not "25.1.10.10.x" but "26.3.8." | As in comment. | ACCEPTED (EDITOR: 2016-05-12 23:41:32Z) | EDITOR | Editorials in D0.2 |  |  | I | EDITOR: 2016-05-12 23:41:36Z - see #1094 | 0.2 | 2016-06-03 18:52 | EDITOR
1097 | Koichi Ishihara | 23 | 0.1 | 26.3.9.7.4 | 110 | 17 | E | Y | 110.17 | 17 | 26.3.9.7.4 |  | A | Editor |  |  | There is no reference of "Q^(i_seg)_k." | Refer to subclause "26.3.8". | ACCEPTED (EDITOR: 2016-05-11 21:23:25Z) | EDITOR | Editorials in D0.2 |  |  | I | EDITOR: 2016-05-11 21:23:29Z - see #1094 | 0.2 | 2016-06-03 18:52 | EDITOR
1096 | Koichi Ishihara | 23 | 0.1 | 26.3.9.5 | 104 | 31 | E | Y | 104.31 | 31 | 26.3.9.5 |  | A | Editor |  |  | There is no reference of "Q^(i_seg)_k." | Refer to subclause "26.3.8". | ACCEPTED (EDITOR: 2016-05-11 19:00:01Z) | EDITOR | Editorials in D0.2 |  |  | I | EDITOR: 2016-05-11 19:00:04Z - see #1094 | 0.2 | 2016-06-03 18:52 | EDITOR
1095 | Koichi Ishihara | 23 | 0.1 | 26.3.9.4 | 102 | 46 | E | Y | 102.46 | 46 | 26.3.9.4 |  | A | Editor |  |  | There is no reference of "Q^(i_seg)_k." | Refer to subclause "26.3.8". | ACCEPTED (EDITOR: 2016-05-11 18:38:07Z) - see #2855 | EDITOR | Editorials in D0.2 |  |  | I | EDITOR: 2016-05-11 18:38:20Z | 0.2 | 2016-06-03 18:52 | EDITOR
1094 | Koichi Ishihara | 23 | 0.1 | 26.3.9.3 | 101 | 62 | E | Y | 101.62 | 62 | 26.3.9.3 |  | A | Editor |  |  | There is no reference of "Q^(i_seg)_k." | Refer to subclause "26.3.8". | ACCEPTED (EDITOR: 2016-05-11 18:30:18Z) - Use cited reference throughout | EDITOR | Editorials in D0.2 |  |  | I | EDITOR: 2016-05-11 18:30:29Z | 0.2 | 2016-06-03 18:52 | EDITOR
1093 | Koichi Ishihara | 23 | 0.1 | 26.3.8 | 100 | 5 | E | Y | 100.05 | 5 | 26.3.8 |  | A | Editor |  |  | "Table 26 14" should be revised to "Table26-14." | As in comment. | ACCEPTED (EDITOR: 2016-05-11 17:47:18Z) | EDITOR | Editorials in D0.2 |  |  | I | EDITOR: 2016-05-11 17:47:22Z - see #2761 | 0.2 | 2016-06-03 18:52 | EDITOR
1103 | Koichi Ishihara | 23 | 0.1 | 26.3.9.10 | 132 | 30 | E | Y | 132.3 | 30 | 26.3.9.10 |  | A | Editor |  |  | "25.x" should be replaced to "26.3.8." | As in comment. | ACCEPTED (EDITOR: 2016-05-13 00:45:01Z) | EDITOR | Editorials in D0.2 |  |  | I | EDITOR: 2016-05-13 00:45:11Z | 0.2 | 2016-06-03 18:52 | EDITOR
1207 | Liwen Chu | 23 | 0.1 | 9.4.2.213 | 30 | 46 | T | Y | 30.46 | 46 | 9.4.2.213 |  | V | Matt Fischer | 16/1266r3 | 119 | TWT is complicated. The feature should be diveded to Implicit TWT and broadcast TWT. For Implicit TWT, two options should be announced: wakeup at the beginning of TWT without polling, polling before transmitting frames to STAss. | As in comment. | REVISED (MAC: 2016-09-15 09:41:17Z) - Revised – see CID 1214 - Agree in principle with the comment. Please note that this is already the case in what has been defined so far: HE TWT operation is divided into Implicit TWT (see 10.44.3 (Implicit TWT), which as mentioned has one without polling (unannounced), and one with polling (announced. Similar considerations apply to broadcast TWT (see 10.44.4 (Broadcast TWT). Explicit TWT is not allowed as the value of the Implicit bit shall be set to 1 (see P48L61). The proposed resolution makes this clearer by stating these conditions at the beginning of the subclauses. TGax editor to make the changes shown in 11-16/zzzzrm under all headings that include CID 1214 | EDITOR | No change to draft |  |  | N | EDITOR: 2016-09-19 17:32:25Z- Editor is unable to locate document 11-16/zzzzrm. |  | 2016-09-29 18:37 | EDITOR
1154 | Kwok Shum Au | 23 | 0.1 | 9.4.1.63 | 26 | 10 | T | N | 26.1 | 10 | 9.4.1.63 |  | V | Lochan Verma | 16/836r1 | 28 | There is no delta SNR subfield. | Change "delta SNR subfields" to "Delta SNR subfields". | REVISED (MAC: 2016-09-08 16:02:33Z) - Proposed resolution accounts for the suggested change. TGax Editor to make the changes shown in IEEE 802.11-16/0836r1 under all headings that include CID 1154. | EDITOR | Edited in D0.4 |  |  | I | See #112 | 0.4 | 2016-09-23 18:35 | EDITOR
1218 | Liwen Chu | 23 | 0.1 | 25.4 | 55 | 45 | T | Y | 55.45 | 45 | 25.4 |  | V | George Cherian, Tomo, Kaiying, Deng Yu, Xiaofei, Reza, Yusuke, Kiseon | 11-16/1028r3 | 68 | M-BA can be used in acknowledging DL MU transmission also. The RA can be unicast/broadcast MAC address. | As in comment. | REVISED (MAC: 2016-09-13 10:17:32Z) - REVISED. Agree in principle. See CID 2212 TGax editor to make the changes shown in 11-16/1028r3 under all headings that include CID 1218. | EDITOR | Edited in D0.5 |  |  | I |  | 0.5 | 2016-09-29 18:35 | EDITOR
1217 | Liwen Chu | 23 | 0.1 | 25.3.3 | 55 | 53 | T | Y | 55.53 | 53 | 25.3.3 |  | V | Alfred, Ming Gan, Mark Rison, Laurent, Woojin, Narendar | 16/828r0 | 42 | The updating rules of receiving window should be updated. | As in comment. | REVISED (MAC: 2016-07-27 04:41:41Z) - Agree in principle with the comment (note that Page and Line numbers are incorrect. The comment is related to fragmentation as it is located in subclause 25.3.3). Proposed resolution accounts for the suggested change. TGax editor to make the changes shown in 11-16/0828r0 under all headings that include CID 1217. | EDITOR | Edited in D0.3 |  |  | I |  | 0.3 | 2016-09-23 18:24 | EDITOR
1216 | Liwen Chu | 23 | 0.1 | 25.2.1 | 53 | 13 | T | Y | 53.13 | 13 | 25.2.1 |  | V | Po-Kai, Young Hoon, Yunbo, Kiseon, Yuichi, Weiming, Xiaofei, Jing, Yasu | 11-16/1106r2 | 72 | The condition when should update inter/intra-BSS NAV is not clear. Make the ruels clear. | As in comment. | REVISED (MU: 2016-09-20 05:33:40Z) Agree in principle with the commenter. The rules in this subclause is organized with itemized list to describe the normative behaviour. TGax editor to make the changes shown in 11-16/1106r2 under all headings that include CID 164. | EDITOR | Edited in D0.5 |  |  | I | see #164 | 0.5 | 2016-09-29 18:35 | EDITOR
1215 | Liwen Chu | 23 | 0.1 | 25.2.1 | 53 | 29 | T | Y | 53.29 | 29 | 25.2.1 |  | V | Po-Kai, Young Hoon, Yunbo, Kiseon, Yuichi, Weiming, Xiaofei, Jing, Yasu | 11-16/1106r2 | 72 | If a PPDU can't be identified as inter or intra BSS, CCA should be done by assuming intra-BSS PPDU. So the updated NAV should also be inter-BSS NAV. | As in comment. | REVISED (MU: 2016-09-20 05:48:00Z) Agree in principle that the virtual CS for two NAVs need clarification. Virtual CS indication of medium for two NAVs are added in 25.2.2, and if one of the NAV counters is nonzero, then virtual CS indication is busy. Hence, updating either NAV has the same effect on CCA indication. As for the updated NAV, regular NAV is used to store NAV value, if needed, from a PPDU identified as Inter-BSS or cannot be identified as Intra-BSS or Inter-BSS. Further, the identification method based on HE-SIG-A or MAC header is refered to 25.2.1 (Intra-BSS and inter-BSS frame detection) based on document 16/889r1, and this section does not do further modification for classification. TGax editor to make the changes shown in 11-16/1106r2 under all headings that include CID 1742 and 1775. | EDITOR | Edited in D0.5 |  |  | I | see #164 | 0.5 | 2016-09-29 18:35 | EDITOR
1214 | Liwen Chu | 23 | 0.1 | 10.44 | 48 | 1 | T | Y | 48.01 | 1 | 10.44 |  | V | Alfred, Matt, Ming Gan, Jason, Jayh, Kaiying, Jarkko, Jeongki | 16/1189r2 | 113 | TWT is complicated. The feature should be diveded to Implicit TWT and broadcast TWT. For Implicit TWT, two options should be announced: wakeup at the beginning of TWT without polling, polling before transmitting frames to STAss. | As in comment. | REVISED (MAC: 2016-09-14 14:32:00Z) - Revised – Agree in principle with the comment. Please note that this is already the case in what has been defined so far: HE TWT operation is divided into Implicit TWT (see 10.44.3 (Implicit TWT), which as mentioned has one without polling (unannounced), and one with polling (announced. Similar considerations apply to broadcast TWT (see 10.44.4 (Broadcast TWT). Explicit TWT is not allowed as the value of the Implicit bit shall be set to 1 (see P48L61). The proposed resolution makes this clearer by stating these conditions at the beginning of the subclauses. TGax editor to make the changes shown in 11-16/1189r2 under all headings that include CID 1214. | EDITOR | Edited in D0.5 |  |  | I |  | 0.5 | 2016-09-29 18:35 | EDITOR
1213 | Liwen Chu | 23 | 0.1 | 10.24.10 | 46 | 46 | T | Y | 46.46 | 46 | 10.24.10 |  | V | George Cherian, Tomo, Kaiying, Deng Yu, Xiaofei, Reza, Yusuke, Kiseon | 16/829r3 | 39 | "The originator may send a MU-BAR frame (MU-BAR Trigger variant of UL-Trigger Frame) to one or more of the HE STAs that have a GCR block ack agreement for this group address" Add the condition when MU-BAR can be used. | As in comment. | REVISED (EDITOR: 2016-07-29 21:58:25Z) TGax Editor: make changes according to document: DCN 16/829. | EDITOR | Edited in D0.3 |  |  | I | EDITOR: 2016-08-02 20:53:17Z | 0.3 | 2016-09-23 18:24 | EDITOR
1221 | Liwen Chu | 23 | 0.1 | 25.6 | 61 | 26 | T | Y | 61.26 | 26 | 25.6 |  | V | Raja, Liwen, Narendar, Ross, Zhou, Kaiying | 11-16/0773r4 | 95 | The condition when HE sounding protocol is supported is missing. Add the related rules. | As in comment. | REVISED (MU: 2016-09-15 13:16:35Z) - REVISED (MAC: 2016-07-29 19:08:24Z) - Agree in principle. The proposed resolution accounds for the suggested change by clarifying the conditions which cause HE sounding are provided. [Ad hoc db editor: Apply the changes listed under CID1221 in 11-16/0773r2.] [Ad hoc db editor: Apply the changes listed under CID1221 in 11-16/0773r4.] | EDITOR | Edited in D0.3 |  | Revisited in MU session and accepted with document revision #4 | I |  | 0.3 | 2016-09-23 18:24 | EDITOR
1209 | Liwen Chu | 23 | 0.1 | 10.3.2.8a.3 | 41 | 1 | T | Y | 41.01 | 1 | 10.3.2.8a.3 |  | J | Po-Kai, Young Hoon, Yunbo, Kiseon, Yuichi, Weiming, Xiaofei, Jing, Yasu | 16/0807r2 | 25 | Allowing CTS with different BW to a MU-RTS is not reasonable since the AP can't figure out the BW. All the CTS shall use same BW of MU-RTS. | As in comment. | REJECTED (MU: 2016-07-28 22:23:24Z) Not all STAs can be allocated the same bandwidth of MU-RTS. For example, if a STA chooses to operate only on primary 20MHz channel, then MU-RTS can not force the STA to respond CTS beyond primary 20MHz channel. Hence, we shall not limit all the solicited STAs to transmit CTS on the same bandwidth of MU-RTS. | EDITOR | No change to draft |  |  | N | EDITOR: 2016-08-11 00:23:16Z- The resolution contains no editing instructions. |  | 2016-09-29 18:37 | EDITOR
1222 | Liwen Chu | 23 | 0.1 | 25.6 | 61 | 26 | T | Y | 61.26 | 26 | 25.6 |  | V | Raja, Liwen, Narendar, Ross, Zhou, Kaiying | 11-16/0773r4 | 95 | Whether the fragmentation is allowed in HE sounding is not clear. Make it clear. | As in comment. | REVISED (MU: 2016-09-15 13:24:13Z) - REVISED (MAC: 2016-07-29 18:55:43Z) - Agree in principle with the comment. Added text based on 11ax SFD [Ad hoc db editor: Apply the changes listed under CID1222 in 11-16/0773r2.] [Ad hoc db editor: Apply the changes listed under CID1222 in 11-16/0773r4.] | EDITOR | Edited in D0.4 |  | Revisited in MU session and accepted with document revision #4 | I | EDITOR: 2016-08-03 20:31:28Z- There are two locations in the cited doc with editing instructions for this CID. | 0.4 | 2016-09-23 18:35 | EDITOR
1206 | Liwen Chu | 23 | 0.1 | 9.4.2.196 | 29 | 13 | T | Y | 29.13 | 13 | 9.4.2.196 |  | J | Matt Fischer | 16/1266r3 | 119 | Scheduled TWT is broadcasted by AP, no negotiation is required. | As in comment. | REJECTED (MAC: 2016-09-15 09:41:07Z) - Reject while the scheduling STA makes the decisions about when to send Broadcast TWT, it can make the best decisions if it has input from the STAs that it wishes to serve – the cited entry provides a path for that input. | EDITOR | No change to draft |  |  | N | EDITOR: 2016-09-16 15:24:25Z- The resolution contains no editing instructions. |  | 2016-09-29 18:37 | EDITOR
1205 | Liwen Chu | 23 | 0.1 | 9.4.2.196 | 27 | 50 | T | Y | 27.5 | 50 | 9.4.2.196 |  | V | Matt Fischer | 16/1266r3 | 119 | Sounding Feedback should be right after NDPA, NDP. | Removing sounding feedback. | REVISED (MAC: 2016-09-15 09:40:57Z) - Revised – generally agree with commenter specifically that the language is ambiguous; propose to include a reference to sounding feedback subclause. Tgax editor shall make the changes shown in 11-16-1266r3 under all headings that include CID 1205 | EDITOR | Edited in D0.5 |  |  | I | EDITOR: 2016-09-16 14:35:58Z - see #114 | 0.5 | 2016-09-29 18:35 | EDITOR
1204 | Liwen Chu | 23 | 0.1 | 9.3.1.23.2 | 22 | 38 | T | Y | 22.38 | 38 | 9.3.1.23.2 |  | J | Liwen, Reza, Yunbo, Simone, Evgeny, Po-Kai, Kaiying, Kiseon, Rossi, Zhou | 11-16/0808r2 | 26 | MU-RTS frame format should be redefined: all the STAs should use same bandwidth as MU-RTS to transmit responding CTS. | Add MU-RTS frame format accordingly. | REJECTED (MAC: 2016-08-08 20:07:18Z)Not all STAs can be allocated the same bandwidth of MU-RTS. For example, if a STA chooses to operate only on primary 20MHz channel, then MU-RTS can not force the STA to respond CTS beyond primary 20MHz channel. Hence, we shall not limit all the solicited STAs to transmit CTS on the same bandwidth of MU-RTS. | EDITOR | No change to draft |  |  | N | EDITOR: 2016-08-10 22:45:34Z- The resolution contains no editing instructions. |  | 2016-09-29 18:37 | EDITOR
1203 | Liwen Chu | 23 | 0.1 | 9.2.5.1 | 15 | 45 | T | Y | 15.45 | 45 | 9.2.5.1 |  | V | Po-Kai | 11-16/0890r2 | 67 | pending transmission is not clear. | Make it clear. | REVISED (MU: 2016-09-13 15:27:34Z) TGax editor to make the changes shown in 11-16/0890r2 under all headings that include CID 2579. | EDITOR | Edited in D0.5 |  |  | I | EDITOR: 2016-09-22 17:58:47Z - see #2579 | 0.5 | 2016-09-29 18:35 | EDITOR
1202 | Liwen Chu | 23 | 0.1 | 9.2.4.6.4.2 | 14 | 9 | T | Y | 14.09 | 9 | 9.2.4.6.4.2 |  | V | Alfred, Liwen, Jeongki | 11-16/766r1 | 20 | some fields in UL MU response scheduling info are still missing. | Add 8-bit RU allocation and 6 bit TX power. | REVISED (MAC: 2016-08-08 12:05:25Z)Agree in principle with the comment. Proposed resolution is to add 8 bits of RU Allocation and 5 bits of TX Power. TGax editor to make the changes shown in 11-16/0766r1 under all headings that include CID 1202. | EDITOR | Edited in D0.3 |  |  | I | see #1 | 0.3 | 2016-09-23 18:24 | EDITOR
1201 | Leonardo Lanante | 23 | 0.1 | 25.5.2.6.1 | 60 | 28 | T | N | 60.28 | 28 | 25.5.2.6.1 |  |  | Chitto, Kiseon, Yunbo, Reza, Stephane Baron, Yong Gan, Yuichi |  |  | The CWOmin announced by the AP using TBD method seems to me a constant parameter which STAs used as it is. However, it may be beneficial if the STAs can adjust its value based on local information it knows to lessen collision probability. | If needed, define a mechanism for STAs to adjust CWOmin value based on STA local parameter information it knows. |  | EDITOR | Need Proposal | [5 empty] | 2016-04-26 17:57 | EDITOR
1199 | Leonardo Lanante | 23 | 0.1 | 25.5.2.6.1 | 60 | 28 | T | N | 60.28 | 28 | 25.5.2.6.1 |  | V | Chitto, Kiseon, Yunbo, Reza, Stephane Baron, Yong Gan, Yuichi | 11-16/1222r1 | 101 | The method of OCWmin indication is currently TBD. Optimal OCWmin values mainly depend on the number of STAs which varies slowly. Hence, reporting of OCWmin via beacon or probe response information element may be a good way to do this. | Define an information element for reporting OCWmin. | REVISED (MU: 2016-09-21 04:29:15Z) Agreed in principle and based on the motion that passed in May 2016 (mentioned below), revised this document. TGax Editor to make the changes as in the doc 11-16/1222r1 | EDITOR | Edited in D0.5 |  |  | I | see #450 | 0.5 | 2016-09-29 18:35 | EDITOR
1198 | Leonardo Lanante | 23 | 0.1 | 25.5.2.6.1 | 60 | 7 | T | N | 60.07 | 7 | 25.5.2.6.1 |  | V | Chitto, Kiseon, Yunbo, Reza, Stephane Baron, Yong Gan, Yuichi | 11-16/1162r4 | 97 | For random access UL-OFDMA, OCWmin is defined but not OCWmax. This is important to make sure that OCW will be upperbounded the same way for all 11ax devices. | Define an OCWmax parameter. | REVISED (MU: 2016-09-20 06:31:33Z) An OCWmax parameter is added in Beacon frame or Probe response frame. | EDITOR | Edited in D0.5 |  |  | I | see #51 | 0.5 | 2016-09-29 18:35 | EDITOR
1210 | Liwen Chu | 23 | 0.1 | 10.3.2 | 39 | 27 | T | Y | 39.27 | 27 | 10.3.2 |  |  | Po-Kai, Young Hoon, Yunbo, Kiseon, Yuichi, Weiming, Xiaofei, Jing, Yasu |  |  | RTS/CTS rules are not suitable to OFDMA: the last RTS/CTS frame exchange in a TXOP decides the BW of the TXOP. Change this rule. | As in comment. |  | EDITOR | Need Proposal | [5 empty] | 2016-08-16 03:58 | MU
1232 | Mark Hamilton | 23 | 0.1 | 25.9.2 | 63 | 32 | T | Y | 63.32 | 32 | 25.9.2 |  | V | Bo Sun, Younghoon, Rossi, Junichi, Liwen, Xiaofei, Jing, Jeongki, Yasu, Gwen, Geonjung, Yusuke, Yuichi, James, Laurent | 1223r6 | 76 | BSS Color of zero means the BSS has "no color", per 9.4.2.214. So, a color of zero should be treated as a BSS that is not participating in color-specific BSS CCA rules. | Add "or the BSS Color is zero in the detected PPDU" to end of the first bullet. | REVISED (SR: 2016-09-14 13:22:39Z)Agree in principle with the comment. The first paragraph of 25.9.2 in the proposed text in document 1223r6 illustrates the conditions where spatial reuse is not possible. | EDITOR | Edited in D0.5 |  |  | I | see #2386 | 0.5 | 2016-09-29 18:35 | EDITOR
2032 | Sigurd Schelstraete | 23 | 0.1 | 26.3.9.8.4 | 116 | 8 | T | N | 116.08 | 8 | 26.3.9.8.4 |  | V | Kaushik, Ross | 11-16/1021r2 | 32 | Notation "10yyyyyy" may create the impression that both 106-tone Rus have the same number of users. | Replace with "10xxxyyy" | REVISED (PHY: 2016-07-26 21:02:49Z) Instruction to Editor: Incorporate the edits under Proposed Text Changes for CID 2032, 2549, 2133, 2548 and 1009 in 11-16/1021r2. | EDITOR | Edited in D0.3 |  |  | I | EDITOR: 2016-08-05 20:06:51Z | 0.3 | 2016-09-23 18:24 | EDITOR
1243 | Mark RISON | 23 | 0.1 |  |  |  | E | Y | [5 empty] | Editor |  |  | There are references to the wrong subclause (e.g. 8.2.4.6.x and Table 8.248n1). (This is probably only a problem for xrefs to things that are not actually in this document.) | Make sure all the subclause xrefs point to the right baseline subclause |  | EDITOR | Editorials | [5 empty] | 2016-04-14 17:17 | EDITOR
1242 | Mark RISON | 23 | 0.1 | 9.2.4.6.1 | 12 | 11 | E | Y | 12.11 | 11 | 9.2.4.6.1 | 548 | A | Editor |  |  | It says "VHT Middle" | Change to "VHT Control Middle" | ACCEPTED (EDITOR: 2016-04-27 23:42:55Z) | EDITOR | Editorials in D0.2 |  |  | I | EDITOR: 2016-04-27 23:42:57Z - see #548 | 0.2 | 2016-06-03 18:52 | EDITOR
1241 | Mark RISON | 23 | 0.1 | 6.3.11.2.2 | 9 | 60 | T | Y | 9.6 | 60 | 6.3.11.2.2 |  | V | Yasuhiko Inoue | 16/864r6 | 75 | Why is the HE Operation restricted to infrastructure? Why can't an IBSS or PBSS or MBSS use HE? | Remove this restriction. Instead put restrictions on other features elsewhere (e.g. an IBSS STA may not use OFDMA or MU-MIMO features). Also add blurb in 6.3.11.2.4 | REVISED (MAC: 2016-09-15 08:42:34Z) - Revised Agreed in principle. Current text of BSSType=INFRASTRUCTURE is restrictive. We need more discussion to decide whether HE features will be available in BSSes other than the infrastructure BSS. TGax editor to make the changes shown in 11-16/0864r6 under all headings that include CID 1241. | EDITOR | Edited in D0.5 |  |  | I | EDITOR: 2016-09-19 20:25:56Z - see #1152 | 0.5 | 2016-09-29 18:35 | EDITOR
1240 | Mark RISON | 23 | 0.1 | 6.3.8 | 8 | 17 | T | Y | 8.17 | 17 | 6.3.8 |  | V | Yasuhiko Inoue | 16/864r6 | 75 | The HE Capabilities element needs to be included in the MLME-REASSOCIATE.indication and .response too | As it says in the comment | REVISED (MAC: 2016-09-15 08:42:16Z) - Revised Recent changes in 802.11REVmc/D7.0 removed HT and VHT Capabilities elements from the MLME-(RE)ASSOCIATE.request, response, confirm primitives. Instead, HT and VHT Capabilities elements are included in MLME-JOIN.request primitive. Therefore, HE Capabilities element should be included in MLME-JOIN.request rather than MLME-(RE)ASSOCIATE.request primitives. Revised text was proposed. TGax editor to make the changes shown in 11-16/0864r6 under all headings that include CID 1240. | EDITOR | Edited in D0.5 |  |  | I | EDITOR: 2016-09-19 20:22:38Z | 0.5 | 2016-09-29 18:35 | EDITOR
1239 | Mark RISON | 23 | 0.1 | 6.3.7 | 7 | 13 | T | Y | 7.13 | 13 | 6.3.7 |  | V | Yasuhiko Inoue | 16/864r6 | 75 | The HE Capabilities element needs to be included in the MLME-ASSOCIATE.indication and .response too | As it says in the comment | REVISED (MAC: 2016-09-15 08:41:59Z) - Revised Recent changes in 802.11REVmc/D7.0 removed HT and VHT Capabilities elements from the MLME-(RE)ASSOCIATE.request, response, confirm primitives. Instead, HT and VHT Capabilities elements are included in MLME-JOIN.request primitive. Therefore, HE Capabilities element should be included in MLME-JOIN.request rather than MLME-(RE)ASSOCIATE.request primitives.Revised text was proposed. TGax editor to make the changes shown in 11-16/0864r6 under all headings that include CID 1239. | EDITOR | Edited in D0.5 |  |  | I | EDITOR: 2016-09-19 20:20:34Z | 0.5 | 2016-09-29 18:35 | EDITOR
1238 | Mark RISON | 23 | 0.1 | 6.3.3.3.2 |  |  | T | Y | 7.11 |  | 6.3.3.3.2 |  | V | Yasuhiko Inoue | 16/864r6 | 75 | The HE Capabilities and HE Operation elements need to be included in the BSSDescription (with corresponding blurb in 6.3.4.2.4 for JOIN.req) | As it says in the comment | REVISED (MAC: 2016-09-15 08:41:46Z) - Revised Agreed in principle. Revised text was proposed. TGax editor to make the changes shown in 11-16/0864r6 under all headings that include CID 1238. | EDITOR | Edited in D0.5 |  |  | I | EDITOR: 2016-09-19 20:18:37Z | 0.5 | 2016-09-29 18:35 | EDITOR
1220 | Liwen Chu | 23 | 0.1 | 25.5.2.4 | 58 | 50 | T | Y | 58.5 | 50 | 25.5.2.4 |  | V | Simone, Rakesh, Reza, Kiseon, Lei, Tomo, John Son, Anton | 11-16/0886r3 | 66 | TBD about UL MU CS should be removed. | As in comment. | REVISED (MU: 2016-09-13 14:32:19Z) TGax editor to make the changes shown in 11-16/0886r3 under all headings that include CID 1220. | EDITOR | Edited in D0.5 |  |  | I |  | 0.5 | 2016-09-29 18:35 | EDITOR
1234 | Mark RISON | 23 | 0.1 |  |  |  | G | Y | [5 empty] | Editor |  |  | Not convinced new amendment style is a good idea. It means you need to look in multiple places to find what the requirements really are | Use traditional style, i.e. incorporate 802.11ax into 802.11 baseline text |  | EDITOR | Editorials | [5 empty] | 2016-04-14 17:17 | EDITOR
1195 | Lei Huang | 23 | 0.1 | 26.3.9.5 | 103 | 7 | T | Y | 103.07 | 7 | 26.3.9.5 |  | J | Rui Cao | 11-16/0937r7 | 37 | Regarding the length subfield in L-SIG field, m = 1 should be for an HE SU PPDU or HE trigger based PPDU and m =2 should be for an HE MU PPDU or HE extended range SU PPDU. | change "m is 1 for an HE MU PPDU and HE extended range SU PPDU, and 2 otherwise" to "m is 1 for an HE SU PPDU and HE trigger based PPDU, and 2 otherwise" | REJECTED (PHY: 2016-07-28 07:33:18Z) Reason: As described in PHY motion 69, “If the length subfield in L-SIG field mod 3 equals 1, it indicates HE SU PPDU or HE trigger based PPDU. If the length subfield in L-SIG field mod 3 equals 2, it indicates HE MU PPDU or HE extended range SU PPDU.” Length mod 3 is 2 when m=1, which indicates HE MU PPDU and HE extended range SU PPDU. Length mod 3 is 1 when m= 2, which indicates HE SU PPDU and HE trigger-based PPDU. | EDITOR | No change to draft |  |  | N |  |  | 2016-09-29 18:37 | EDITOR
1231 | Mark Hamilton | 23 | 0.1 | 9.2.4.6.4.1 | 13 | 15 | T | Y | 13.15 | 15 | 9.2.4.6.4.1 |  | J | Alfred, Liwen, Jeongki | 11-16/0798r0 11-16/0798r0 | 21 | If we ever want to extend the HT Control field again (like we did to create the VHT variant and now the HE variant), we need to make B2 Reserved, so it can be used to indicate the next variant type in the future | Make B2 Reserved, and start the Control subfields at B3. | REJECTED (MAC: 2016-08-08 19:11:47Z)Values from 8 to 15 of the Control ID subfield are specified as reserved so that they can be used in the future. In addition HE amendment likely will not use all the other Control IDs in which case those free values will also be allocated for future use. | EDITOR | No change to draft |  |  | N | EDITOR: 2016-08-10 17:58:01Z- The resolution contains no editing instructions. |  | 2016-09-29 18:37 | EDITOR
1230 | Mark Hamilton | 23 | 0.1 | 6.3.11 | 9 | 48 | T | Y | 9.48 | 48 | 6.3.11 |  | A | Yasuhiko Inoue | 16/864r6 | 75 | The HE Capabilities element is not optional in the Beacon for HE capable STAs, so it must be provided in the MLME-START | Delete "optionally". | ACCEPTED (MAC: 2016-09-15 08:41:33Z) - Accepted. TGax editor to make the changes shown in 11-16/0864r6 under all headings that include CID 1230. | EDITOR | Edited in D0.5 |  |  | I | EDITOR: 2016-09-19 20:21:29Z - see #1227 | 0.5 | 2016-09-29 18:35 | EDITOR
1229 | Mark Hamilton | 23 | 0.1 | 6.3.7.4 | 8 | 16 | T | Y | 8.16 | 16 | 6.3.7.4 |  | V | Yasuhiko Inoue | 16/864r6 | 75 | Why isn't the HE Capabilities element provided to the MLME/SME at the AP end of the Association? | Add the HE Capabilities element to the MLME-ASSOCIATE.indication and .response primitives. Same thing in REASSOCIATE. | REVISED (MAC: 2016-09-15 08:41:11Z) - Revised Recent changes in 802.11REVmc/D7.0 removed HT and VHT Capabilities elements from the MLME-(RE)ASSOCIATE.request, response, confirm primitives. Instead, HT and VHT Capabilities elements are included in MLME-JOIN.request primitive. Therefore, HE Capabilities element should be included in MLME-JOIN.request rather than MLME-(RE)ASSOCIATE.request primitives. TGax editor to make the changes shown in 11-16/0864r6 under all headings that include CID 1228. | EDITOR | Edited in D0.5 |  |  | I | EDITOR: 2016-09-19 21:24:33Z - see #1227 | 0.5 | 2016-09-29 18:35 | EDITOR
1228 | Mark Hamilton | 23 | 0.1 | 6.3.7.3.2 | 8 | 9 | T | Y | 8.09 | 9 | 6.3.7.3.2 |  | V | Yasuhiko Inoue | 16/864r6 | 75 | The HE Capabilities element should be provided in the .confirm in all cases when the STA implements HE, unless the AP didn't provide it in the responst (the AP isn't capable). | Change the sentence to, "The parameter is present if dot11HighEfficiencyOptionImplemented is true and the HE Capabilities element is present in the Association Response frame received from the AP." Same thing in REASSOCIATE. | REVISED (MAC: 2016-09-15 08:40:53Z) - REVISED Recent changes in 802.11REVmc/D7.0 removed HT and VHT Capabilities elements from the MLME-(RE)ASSOCIATE.request, response, confirm primitives. Instead, HT and VHT Capabilities elements are included in MLME-JOIN.request primitive. Therefore, HE Capabilities element should be included in MLME-JOIN.request rather than MLME-(RE)ASSOCIATE.request primitives. TGax editor to make the changes shown in 11-16/0864r6 under all headings that include CID 1228. | EDITOR | Edited in D0.5 |  |  | I | EDITOR: 2016-09-19 21:23:04Z - see #1227 | 0.5 | 2016-09-29 18:35 | EDITOR
1227 | Mark Hamilton | 23 | 0.1 | 6.3.7.2.2 | 7 | 42 | T | Y | 7.42 | 42 | 6.3.7.2.2 |  | V | Yasuhiko Inoue | 16/864r6 | 75 | The HE Capabilities element does not appear to be optional in the Association Request frame, so it must be supplied in the MLME primitive. | Delete "optionally". Same thing in REASSOCIATE. | REVISED (MAC: 2016-09-15 08:40:39Z) - Revised Recent changes in 802.11REVmc/D7.0 removed HT and VHT Capabilities elements from the MLME-(RE)ASSOCIATE.request, response, confirm primitives. Instead, HT and VHT Capabilities elements are included in MLME-JOIN.request primitive. Therefore, HE Capabilities element should be included in MLME-JOIN.request rather than MLME-(RE)ASSOCIATE.request primitives. TGax editor to make the changes shown in 11-16/0864r6 under all headings that include CID 1227.Revised Recent changes in 802.11REVmc/D7.0 removed HT and VHT Capabilities elements from the MLME-(RE)ASSOCIATE.request, response, confirm primitives. Instead, HT and VHT Capabilities elements are included in MLME-JOIN.request primitive. Therefore, HE Capabilities element should be included in MLME-JOIN.request rather than MLME-(RE)ASSOCIATE.request primitives. TGax editor to make the changes shown in 11-16/0864r6 under all headings that include CID 1227. | EDITOR | Edited in D0.5 |  |  | I | EDITOR: 2016-09-19 20:17:55Z | 0.5 | 2016-09-29 18:35 | EDITOR
1225 | Liwen Chu | 23 | 0.1 | 25.3 | 72 | 1 | T | Y | 72.01 | 1 | 25.3 |  | V | Alfred, Ming Gan, Mark Rison, Laurent, Woojin, Narendar | 16/828r0 | 42 | In level 2, if a fragment is not received by the receier, the tranmitter should send the whole MSDU if possible. | As in comment. | REVISED (MAC: 2016-07-27 04:42:11Z) - Agree in principle with the comment. Please note that the only case that this would not cause any security issues or ambiguities at the receiver is when the recipient has sent an explicit negative acknowledgement as an immediate response. TGax editor to make the changes shown in 11-16/0828r0 under all headings that include CID 1225 | EDITOR | Edited in D0.3 |  |  | I |  | 0.3 | 2016-09-23 18:24 | EDITOR
1224 | Liwen Chu | 23 | 0.1 | 25.8 | 62 | 1 | T | Y | 62.01 | 1 | 25.8 |  | V | Jarkko, Jayh, Weiming, Alfred, Reza | 16/881r2 | 104 | Ack to ROM frame may get lost, and ROM frame may get lost. Both of tham can create inconsistant state of operation mode. Slove the problemt. | As in comment. | REVISED (MAC: 2016-09-13 11:25:30Z) - Revised Agree in principle with the comment. The proposed resolution is to define an OMI transaction with the mentioned concepts of 11/16/627r1 (ROM Recovery Rules). As the ROMI transaction is defined, the inconsistent state of OMI operation would be not occurred. See the proposed text below. TGax editor to make the changes shown in 11-16-0881r2 under all headings that include CID 1224. | EDITOR | Edited in D0.5 |  |  | I |  | 0.5 | 2016-09-29 18:35 | EDITOR
1223 | Liwen Chu | 23 | 0.1 | 25.8 | 62 | 1 | T | Y | 62.01 | 1 | 25.8 |  | V | Jarkko, Jayh, Weiming, Alfred, Reza | 16/881r2 | 104 | The TBD in the subclause should beremoved. | As in comment. | REVISED (MAC: 2016-09-13 11:24:41Z) - Revised Agree in principle with the comment. The proposed resolution is defined TBD in the subclause. TGax editor to make the changes shown in 11-16-0881r2 under all headings that include CID 1223. | EDITOR | Edited in D0.5 |  |  | I |  | 0.5 | 2016-09-29 18:35 | EDITOR
1237 | Mark RISON | 23 | 0.1 | 3.4 | 3 | 12 | E | Y | 3.12 | 12 | 3.4 |  | A | Editor |  |  | Surely a definition of "UL MU" is also going to be needed? | As it says in the comment | ACCEPTED (EDITOR: 2016-04-27 23:07:44Z) - see #545 | EDITOR | Editorials in D0.2 |  |  | I | EDITOR: 2016-04-27 23:08:06Z - see #545 | 0.2 | 2016-06-03 18:52 | EDITOR
1164 | Kwok Shum Au | 23 | 0.1 | 9.4.2.213 | 34 | 4 | T | N | 34.04 | 4 | 9.4.2.213 |  | V | Matt Fischer | 16/1266r3 | 119 | Does Table 9-ax16 belong to subclause 9.4.2.213 and particularly the PPET8 and PPET16 encoding in Table 9-ax14? There is no linkage between these two tables and there is no description for Table 9-ax16 in this subclause. | Please provide text to link the two tables together or move Table 9-ax16 to an appropriate subclause. | REVISED (MAC: 2016-09-15 09:40:38Z) - Revised – agree in principle with the comment – TGax editor to make the changes shown in 11-16/1266r3 under all headings that include CID 1164 | EDITOR | Edited in D0.5 |  |  | I | See #200 | 0.5 | 2016-09-29 18:35 | EDITOR
1173 | Kwok Shum Au | 23 | 0.1 | 10.3.2.8a.1 | 40 | 30 | E | N | 40.3 | 30 | 10.3.2.8a.1 |  |  | Editor |  |  | The resolution of Figure 10-ax2 is bad; further the caption "Figure 1 - Example ..." is unnecessary. | Redraw the figure and remove the caption "Figure 2 - Example of ...". |  | EDITOR | Editorials | [5 empty] | 2016-04-14 17:17 | EDITOR
1172 | Kwok Shum Au | 23 | 0.1 | 10.3.2.8a.1 | 40 | 6 | E | N | 40.06 | 6 | 10.3.2.8a.1 |  | V | Editor |  |  | The resolution of Figure 10-ax1 is bad; further the caption "Figure 1 - Example ..." is unnecessary. | Redraw the figure and remove the caption "Figure 1 - Example of ...". | REVISED (EDITOR: 2016-09-23 18:59:47Z) - Figure resolution improved with changes related to #2224 | EDITOR | Editorials |  |  | I | EDITOR: 2016-09-23 19:00:24Z | 0.4 | 2016-09-23 19:00 | EDITOR
1171 | Kwok Shum Au | 23 | 0.1 | 10.3.1 | 39 | 21 | E | N | 39.21 | 21 | 10.3.1 |  |  | Editor |  |  | "The exchange of MU-RTS and simultaneous CTS responses by HE STAs prior to the actual Data frames as defined in 10.3.2.8a is one means of distribution of this medium reservation information" can be merged with an earlier sentence "The exchange of RTS and CTS frames prior to the actual Data frame is one means of distribution of this medium reservation information". | Change "The exchange of RTS and CTS frames prior to the actual Data frame is one means of distribution of this medium reservation information" to "The exchange of RTS and CTS frames prior to the actual Data frames, and the exchange of MU-RTS and simultaneous responses by HE STA, prior to the actual Data frames as defined in 10.3.2.8a, are means of distribution of this medium reservation information"; delete "The exchange of MU-RTS and simultaneous CTS responses by HE STAs prior to the actual Data frames as defined in 10.3.2.8a is one means of distribution of this medium reservation information". |  | EDITOR | Editorials | [5 empty] | 2016-04-14 17:17 | EDITOR
1170 | Kwok Shum Au | 23 | 0.1 | 9.7.3 | 38 | 31 | E | N | 38.31 | 31 | 9.7.3 |  | A | Editor |  |  | Change "Ack Policy set to No Acknowledgment" to "Ack Policy field set to No Ack". | Change "Ack Policy set to No Acknowledgment" to "Ack Policy field set to No Ack". | ACCEPTED (EDITOR: 2016-04-29 22:09:55Z) | EDITOR | Editorials in D0.2 |  |  | I | EDITOR: 2016-04-29 22:09:59Z - see #1168 | 0.2 | 2016-06-03 18:52 | EDITOR
1169 | Kwok Shum Au | 23 | 0.1 | 9.7.3 | 38 | 8 | E | N | 38.08 | 8 | 9.7.3 | 579 | A | Editor |  |  | Change "schedule" to "schedules". | Change "schedule" to "schedules". | ACCEPTED (EDITOR: 2016-04-29 22:08:51Z) | EDITOR | Editorials in D0.2 |  |  | I | EDITOR: 2016-04-29 22:08:55Z - see #579 | 0.2 | 2016-06-03 18:52 | EDITOR
1168 | Kwok Shum Au | 23 | 0.1 | 9.7.3 | 37 | 35 | E | N | 37.35 | 35 | 9.7.3 |  | V | Editor |  |  | Change "Ack Policy set to No Acknowledgment" to "Ack Policy field set to No Ack". | Change "Ack Policy set to No Acknowledgment" to "Ack Policy field set to No Ack". | REVISED (EDITOR: 2016-04-29 21:59:56Z) - Change all instances of "Ack Policy set to" to "Ack Policy field set to" in Table 9-426a and 9-426b. | EDITOR | Editorials in D0.2 |  |  | I | EDITOR: 2016-04-29 22:00:50Z | 0.2 | 2016-06-03 18:52 | EDITOR
1167 | Kwok Shum Au | 23 | 0.1 | 9.7.3 | 37 | 11 | E | N | 37.11 | 11 | 9.7.3 |  | A | Editor |  |  | Change "schedule" to "schedules". | Change "schedule" to "schedules". | ACCEPTED (EDITOR: 2016-04-29 21:42:48Z) | EDITOR | Editorials in D0.2 |  |  | I | EDITOR: 2016-04-29 21:42:51Z | 0.2 | 2016-06-03 18:52 | EDITOR
1197 | Lei Huang | 23 | 0.1 | 26.3.9.7.2 | 105 | 44 | T | Y | 105.44 | 44 | 26.3.9.7.2 |  | V | Ross | 11-16/0610r3 | 2 | Similar to VHT-SIG-A for SU format, it is better to split 2-bit Coding field into a one-bit Coding field and a one-bit LDPC Extra OFDM Symbol field | Split 2-bit Coding field in HE-SIG-A for an HE SU PPDU and HE extended range SU PPDU into the following two fields: Field: Coding Number of bits: 1 Description: Indicates whether BCC or LDPC is used. Field: LDPC Extra OFDM Symbol Number of bits: 1 Description: Indicates the presence of the extra OFDM symbol for LDPC. | REVISED (PHY: 2016-05-29 07:05:00Z) Instruction to Editor: Please make the following changes in TGax D0.1 P105 L44 Table 26-15 under subclause 26.3.9.7.2 according to the modification as of the solution to CID 1197 in 11-16/0610r3 | EDITOR | Technical in D0.2 |  |  | I | EDITOR: 2016-06-02 19:43:49Z | 0.2 | 2016-06-03 18:50 | EDITOR
1165 | Kwok Shum Au | 23 | 0.1 | 9.4.2.213 | 34 | 34 | E | N | 34.34 | 34 | 9.4.2.213 |  | V | Editor |  |  | Change "STA that declare" with "STAs that declare". | Change "STA that declare" with "STAs that declare". | REVISED (EDITOR: 2016-04-29 21:24:52Z) - Change to "A STA that declares…" | EDITOR | Editorials in D0.2 |  |  | I | EDITOR: 2016-04-29 21:25:14Z | 0.2 | 2016-06-03 18:52 | EDITOR
1177 | Kwok Shum Au | 23 | 0.1 | 10.3.2.11.4 | 43 | 34 | E | N | 43.34 | 34 | 10.3.2.11.4 |  |  | Editor |  |  | What is TF in Figure 10-ax5? | Change "TF" to "trigger". |  | EDITOR | Editorials | [5 empty] | 2016-04-14 17:17 | EDITOR
1163 | Kwok Shum Au | 23 | 0.1 | 9.4.2.213 | 33 | 34 | T | N | 33.34 | 34 | 9.4.2.213 |  | V | Matt Fischer | 16/1266r3 | 119 | Does Table 9-ax15 belong to subclause 9.4.2.213 and particularly the RU Count subfield of the PPE Threshold field? There is no description or reference for this table in this subcaluse. | Please provide text to link the RU Count subfield with Table 9-ax15 or move Table 9-ax15 to an appropriate subclause. | REVISED (MAC: 2016-09-15 09:40:31Z) - Revised – agree in principle with the comment – TGax editor to make the changes shown in 11-16/1266r3 under all headings that include CID 1163 | EDITOR | Edited in D0.5 |  |  | I | See #200 | 0.5 | 2016-09-29 18:35 | EDITOR
1162 | Kwok Shum Au | 23 | 0.1 | 9.4.2.213 | 32 | 46 | T | N | 32.46 | 46 | 9.4.2.213 |  | V | Matt Fischer | 16/1266r3 | 119 | It is unclear from the sentence "and implicitly, for values of NSS and RU not explicitly indicated in the field" why we need to state both "implicitly" and "not explicitly". | Delete "implicity". | REVISED (MAC: 2016-09-15 09:40:23Z) - Revised – agree in principle with the comment – TGax editor to make the changes shown in 11-16/1266r3 under all headings that include CID 1161 | EDITOR | Edited in D0.5 |  |  | I | See #200 | 0.5 | 2016-09-29 18:35 | EDITOR
1161 | Kwok Shum Au | 23 | 0.1 | 9.4.2.213 | 32 | 37 | T | N | 32.37 | 37 | 9.4.2.213 |  | V | Matt Fischer | 16/1266r3 | 119 | There is no "PPE Thresholds Info field". | Change "PPE Thresholds Info field" to "PPE Threshold Info field". | REVISED (MAC: 2016-09-15 09:40:15Z) - Revised – Agree in principle with the comment – TGax editor to make the changes shown in 11-16/1266r3 under all headings that include CID 1161 | EDITOR | Edited in D0.5 |  |  | I | See #200 | 0.5 | 2016-09-29 18:35 | EDITOR
1160 | Kwok Shum Au | 23 | 0.1 | 9.4.2.213 | 31 | 52 | T | N | 31.52 | 52 | 9.4.2.213 |  | A | Matt Fischer | 16/1266r3 | 119 | In Table 9-ax13, what is the difference between "within a single A-MPDU" and "within an A-MPDU"? | Change "within a single A-MDPU" to "within an A-MPDU". | ACCEPTED (MAC: 2016-09-15 09:40:02Z) | EDITOR | Edited in D0.5 |  |  | I | EDITOR: 2016-09-19 17:40:10Z | 0.5 | 2016-09-29 18:35 | EDITOR
1159 | Kwok Shum Au | 23 | 0.1 | 9.4.2.213 | 31 | 16 | T | N | 31.16 | 16 | 9.4.2.213 |  | V | Matt Fischer | 16/1266r3 | 119 | There is no "HE PPE Thresholds field". | Change "HE PPE Thresholds field" to "PPE Thresholds field" in lines 16 and 17. | REVISED (MAC: 2016-09-15 09:40:00Z) - Revised – Agree in principle with the comment – TGax editor to refer to CID 1330 which makes the same change | EDITOR | Technical in D0.2 |  |  | I | EDITOR: 2016-09-19 17:47:26Z | 0.2 | 2016-09-23 18:36 | EDITOR
1158 | Kwok Shum Au | 23 | 0.1 | 9.4.2.196 | 30 | 24 | T | N | 30.24 | 24 | 9.4.2.196 |  | A | Matt Fischer | 16/1266r3 | 119 | The entry is left empty. | Fill in the empty blanket with "N/A". | ACCEPTED (MAC: 2016-09-15 09:39:51Z) | EDITOR | Edited in D0.5 |  |  | I | EDITOR: 2016-09-16 14:56:32Z | 0.5 | 2016-09-29 18:35 | EDITOR
1157 | Kwok Shum Au | 23 | 0.1 | 9.4.2.196 | 29 | 42 | T | N | 29.42 | 42 | 9.4.2.196 |  | A | Matt Fischer | 16/1266r3 | 119 | The entry is left empty. | Fill in the empty blanket with "N/A". | ACCEPTED (MAC: 2016-09-15 09:39:48Z) | EDITOR | Edited in D0.5 |  |  | I | EDITOR: 2016-09-16 14:56:21Z | 0.5 | 2016-09-29 18:35 | EDITOR
1245 | Mark RISON | 23 | 0.1 |  | 45 | 61 | E | Y | 45.61 | 61 |  | 2495 | A | Editor |  |  | It says "aControl" | Add a space after "a" | ACCEPTED (EDITOR: 2016-05-04 20:33:46Z) | EDITOR | Editorials in D0.2 |  |  | I | EDITOR: 2016-05-04 20:33:50Z - see #2495 | 0.2 | 2016-06-03 18:52 | EDITOR
1166 | Kwok Shum Au | 23 | 0.1 | 9.4.2.214 | 35 | 14 | E | N | 35.14 | 14 | 9.4.2.214 |  | A | Editor |  |  | Change "BSS Color" to "BSS color". | Change "BSS Color" to "BSS color" in lines 14 and 15. | ACCEPTED (EDITOR: 2016-04-29 21:29:26Z) | EDITOR | Editorials in D0.2 |  |  | I | EDITOR: 2016-04-29 21:29:29Z | 0.2 | 2016-06-03 18:52 | EDITOR
1185 | Lei Huang | 23 | 0.1 | 26.1.1 | 69 | 19 | T | Y | 69.19 | 19 | 26.1.1 |  | A | Sameer, Bo Sun | 11-16/0614r1 | 4 | OFDMA refers to "orthogonal frequency division multiple access" not "orthogonal frequency divisional multiple access" | change "orthogonal frequency divisional multiple access" to "orthogonal frequency division multiple access" | ACCEPTED (PHY: 2016-05-29 08:04:38Z) | EDITOR | Technical in D0.2 |  |  | I | EDITOR: 2016-06-01 17:55:10Z | 0.2 | 2016-06-03 18:50 | EDITOR
1155 | Kwok Shum Au | 23 | 0.1 | 9.4.2.196 | 26 | 43 | E | N | 26.43 | 43 | 9.4.2.196 |  | J | Editor |  |  | The bit location starts from B0, not B1. | In Figure 9-577ax, replace B1, B2, B3, B4 and B8 with B0, B1, B2, B3, and B7, respectively. | REJECTED (EDITOR: 2016-04-29 17:07:31Z) - Figure accurately reproduces from 11ah. Comment should be made to 11ah. | EDITOR | Editorials in D0.2 |  |  | N | EDITOR: 2016-04-29 17:08:13Z- The resolution contains no editing instructions. |  | 2016-06-03 18:52 | EDITOR
1194 | Lei Huang | 23 | 0.1 | 26.3.8 | 97 | 13 | E | Y | 97.13 | 13 | 26.3.8 |  | A | Editor |  |  | "Equation" is redundant | change "as specified in EquationEuqation 26-4" to change "as specified in Euqation 26-4" | ACCEPTED (EDITOR: 2016-05-11 14:13:16Z) | EDITOR | Editorials in D0.2 |  |  | I | EDITOR: 2016-05-11 14:13:21Z - see #2158 | 0.2 | 2016-06-03 18:52 | EDITOR
1193 | Lei Huang | 23 | 0.1 | 26.3.7.1 | 88 | 51 | T | Y | 88.51 | 51 | 26.3.7.1 |  | A | Jinsoo, Shahrnaz | 11-16/0658r2 | 9 | For 26-subcarrier RUs, the subcarrier indices for RU 5 should be [-16:-4,4:16] not [-16:-4,-4:16]-121 not -120 | change [-16:-4,-4:16] to [-16:-4,4:16] | ACCEPTED (PHY: 2016-05-29 09:01:41Z) | EDITOR | Technical in D0.2 |  |  | I | See #1111 | 0.2 | 2016-06-03 18:50 | EDITOR
1192 | Lei Huang | 23 | 0.1 | 26.3.7.1 | 88 | 51 | T | Y | 88.51 | 51 | 26.3.7.1 |  | A | Jinsoo, Shahrnaz | 11-16/0658r2 | 9 | For 26-subcarrier RU, the lowest subcarrier for RU 1 should be -121 not -120 | Change "[-120:-96]" to "[-121:-96]" | ACCEPTED (PHY: 2016-05-29 09:01:36Z) | EDITOR | Technical in D0.2 |  |  | I | See #1111 | 0.2 | 2016-06-03 18:50 | EDITOR
1191 | Lei Huang | 23 | 0.1 | 26.3.6 | 86 | 53 | T | Y | 86.53 | 53 | 26.3.6 |  | V | Bin Tian | 11-16/0625r2 | 7 | The HE Extended Range SU PPDU format shown in Figure 26-3 includes HE-SIG-A field and does not include HE-SIG-A-R field. So HE-SIG-A-R field should not be part of Pre-HE modulated fields. | Delete "HE-SIG-A-R," from "Pre-HE modulated fields refer to the L-STF, L-LTF, L-SIG, RL-SIG, HE-SIG-A, HE-SIG-A-R, and HE-SIG-B fields" | REVISED (PHY: 2016-05-29 08:36:11Z) The same text change as in CID 282 in IEEE 802.11-16/0625r2 | EDITOR | Technical in D0.2 |  |  | I | EDITOR: 2016-06-02 17:49:12Z - see #282 | 0.2 | 2016-06-03 18:50 | EDITOR
1190 | Lei Huang | 23 | 0.1 | 26.3.6 | 83 | 26 | T | Y | 83.26 | 26 | 26.3.6 |  | J | Bin Tian | 11-16/0625r2 | 7 | HE Extended Range PPDU format shown in Figure 26-3 defines HE-SIG-A field only and does not define HE-SIG-A-R field. | 1. Merge two rows regarding "T_HE-SIG-A" and "T_HE-SIG-A-R" into a single row as follows: Parameter: T_HE-SIG-A Values: 8 us = 2 * 4us for an HE SU PPDU, HE MU PPDU and HE trigger-based PPDU; 16us = 4 * 4us for an HE extended range SU PPDU Description: HE-SIG-A field duration 2. change the expression of t_HE-STF at Line 55, Page 96 as follows: t_HE-STF = t_HE-SIG-A+T_HE-SIG-A, for an HE SU PPDU, HE trigger-based PPDU and an HE extended range SU PPDU = t_HE-SIG-B+N_HE-SIG-B*T_HE-SIG-B, for an HE MU PPDU | REJECTED (PHY: 2016-05-29 08:35:43Z) The same resolution as in 1045. Note to the commenter of CID 1190: your proposed change 2 (red highlighted) is irrelevant to the comment and this section. | EDITOR | No change to draft |  |  | N | No changes to draft |  | 2016-09-29 18:37 | EDITOR
1189 | Lei Huang | 23 | 0.1 | 26.3.6 | 83 | 20 | T | Y | 83.2 | 20 | 26.3.6 |  | V | Bin Tian | 11-16/0625r2 | 7 | "T_L-STF" should be "T_L-LTF" | Change "T_L-STF" to "T_L-LTF" | REVISED (PHY: 2016-05-29 08:35:18Z) Instruction to editor: The same text change as in CID 279 in IEEE 802.11-16/0625r2 | EDITOR | Technical in D0.2 |  |  | I | EDITOR: 2016-06-02 16:48:10Z - see #1040 | 0.2 | 2016-06-03 18:50 | EDITOR
1188 | Lei Huang | 23 | 0.1 | 26.3.6 | 83 | 6 | T | Y | 83.06 | 6 | 26.3.6 |  | V | Bin Tian | 11-16/0625r2 | 7 | In Table 26-3, "T_SYM1" should be equal to "T_DFT,HE +T_GI1,Data" instead of "T_GI,HE-LTF+T_GI1,Data"" Similarly, "T_SYM2" should be equal to "T_DFT,HE+T_GI2,Data" and "T_SYM4" should be equal to "T_DFT,HE+T_GI4,Data" | Change "13.6us = T_GI,HE-LTF + T_GI1,Data" to "13.6 = T_DFT,HE+T_GI1,Data" Change "14.4us = T_GI,HE-LTF + T_GI2,Data" to "14.4 = T_DFT,HE+T_GI2,Data" Change "16us = T_GI,HE-LTF + T_GI4,Data" to "16 = T_DFT,HE+T_GI4,Data" | REVISED (PHY: 2016-05-29 08:34:56Z) Instruction to editor: The same text change as in CID 279 in IEEE 802.11-16/0625r2 | EDITOR | Technical in D0.2 |  |  | I | EDITOR: 2016-06-02 16:47:02Z - see #279 | 0.2 | 2016-06-03 18:50 | EDITOR
1174 | Kwok Shum Au | 23 | 0.1 | 10.3.2.8a.3 | 41 | 37 | E | N | 41.37 | 37 | 10.3.2.8a.3 |  |  | Editor |  |  | The resolution of Figure 10-ax3 is bad; further the caption "Figure 1 - Example ..." is unnecessary. | Redraw the figure and remove the caption "Figure 3 - Example of ...". |  | EDITOR | Editorials | [5 empty] | 2016-04-14 17:17 | EDITOR
1186 | Lei Huang | 23 | 0.1 | 26.3.2 | 75 | 5 | T | Y | 75.05 | 5 | 26.3.2 |  | A | Yan Zhang | 11-16/0634r1 | 8 | There is duplicated description on the Data field in Table 26-2 | Delete the second last row of Table 26-2 | ACCEPTED (PHY: 2016-05-21 20:00:46Z) | EDITOR | Technical in D0.2 |  |  | I | EDITOR: 2016-06-01 18:55:17Z - see #2343 | 0.2 | 2016-06-03 18:50 | EDITOR
1175 | Kwok Shum Au | 23 | 0.1 | 10.3.2.8a.3 | 41 | 17 | E | N | 41.17 | 17 | 10.3.2.8a.3 |  | A | Editor |  |  | Change "Scrambler Initialization" to "Scrambler Initialization subfield". | Change "Scrambler Initialization" to "Scrambler Initialization subfield" in lines 17 and 18. | ACCEPTED (EDITOR: 2016-04-29 22:40:28Z) | EDITOR | Editorials in D0.2 |  |  | I | EDITOR: 2016-04-29 22:40:31Z | 0.2 | 2016-06-03 18:52 | EDITOR
1184 | Lei Huang | 23 | 0.1 | 25.5.2.1 | 56 | 53 | T | Y | 56.53 | 53 | 25.5.2.1 |  | A | Simone, Rakesh, Reza, Kiseon, Lei, Tomo, John Son, Anton, Yasu, Junichi, David | 11-16/0929r3 | 70 | "in either UL MU OFDMA UL MU-MIMO, or both" should be "in UL OFDMA, UL MU-MIMO, or both" | change "in either UL MU OFDMA UL MU-MIMO, or both" to "in UL OFDMA, UL MU-MIMO, or both" | ACCEPTED (MU: 2016-09-20 04:40:17Z) | EDITOR | Edited in D0.5 |  |  | I |  | 0.5 | 2016-09-29 18:35 | EDITOR
1183 | Lei Huang | 23 | 0.1 | 9.4.2.213 | 33 | 25 | T | Y | 33.25 | 25 | 9.4.2.213 |  | V | Matt Fischer | 16/1266r3 | 119 | The second last row in table 9-ax14 is redundant since the case of "PPET8 ==NONE" and "PPET16 ==NONE" has been covered by the case of "X < PPET8 or PPET8 == NONE" and "X < PPET16 or PPET16 == NONE" as shown in the second row in the same table. | Delete the second last row of Table 9-ax14. | REVISED (MAC: 2016-09-15 09:40:46Z) - Revised – agree in principle with the comment – TGax editor to make the changes shown in 11-16/1266r3 under all headings that include CID 1183 | EDITOR | Edited in D0.5 |  |  | I | See #200 | 0.5 | 2016-09-29 18:35 | EDITOR
1182 | Lei Huang | 23 | 0.1 | 9.3.1.9.7 | 19 | 12 | T | Y | 19.12 | 12 | 9.3.1.9.7 |  | V | George Cherian, Tomo, Kaiying, Deng Yu, Xiaofei | 16/868r1 | 60 | "When the Fragment Number subfield is 1" should be "When the Fragment Number subfield is 0" | Change "When the Fragment Number subfield is 1" to "When the Fragment Number subfield is 0" | REVISED (EDITOR: 2016-08-02 17:58:13Z) Please see DCN 11-16/868r1 | EDITOR | Edited in D0.3 |  | MAC: 2016-07-28 21:49:05Z - Please see DCN 11-16/868r1. | I | EDITOR: 2016-08-02 17:58:20Z | 0.3 | 2016-09-23 18:24 | EDITOR
1181 | Lei Huang | 23 | 0.1 | 9.2.4.6.4.2 | 14 | 21 | T | Y | 14.21 | 21 | 9.2.4.6.4.2 |  | V | Alfred, Liwen, Jeongki | 11-16/766r1 | 20 | It has been agreed in the latest 11ax SFD that 8 bits are used to signal the RU allocation for each STA in per user info field of Trigger frame. So it is natural to use 8 bits to signal the RU allocation for intended STA in the HE variant HT Control field as well. | Change ""B8+X"" to ""B16"" Change ""X"" to ""8"" Change ""B9+X"" to ""B17"" Change ""B8+X+Y"" to ""B16+Y""" | REVISED (MAC: 2016-08-08 11:32:59Z)The proposed resolution is set to 8 the size of the RU allocation subfield as defined for the trigger frame. TGax editor to make the changes shown in 11-16/0766r1 under all headings that include CID 1181. | EDITOR | Edited in D0.3 |  |  | I | see #1 | 0.3 | 2016-09-23 18:24 | EDITOR
1180 | Lei Huang | 23 | 0.1 | 9.2.4.6.4.1 | 13 | 10 | E | Y | 13.1 | 10 | 9.2.4.6.4.1 | 1132 | A | Editor |  |  | "the HE variant HT Control" should be "the HE variant HT Control field" | Change "the HE variant HT Control" to "the HE variant HT Control field" | ACCEPTED (EDITOR: 2016-04-28 00:37:41Z) | EDITOR | Editorials in D0.2 |  |  | I | EDITOR: 2016-04-28 00:37:45Z - see #1132 | 0.2 | 2016-06-03 18:52 | EDITOR
1179 | Lei Huang | 23 | 0.1 | 9.2.4.6.1 | 12 | 12 | T | Y | 12.12 | 12 | 9.2.4.6.1 |  | A | Alfred, Liwen, Jeongki | 11-16/0798r0 | 21 | "VHT Middle" is not defined throughout the draft specification. It should be "VHT Control Middle" | Change "VHT Middle" to "VHT Control Middle" | ACCEPTED (MAC: 2016-08-08 12:25:27Z) | EDITOR | Edited in D0.3 |  |  | I |  | 0.3 | 2016-09-23 18:24 | EDITOR
1178 | Kwok Shum Au | 23 | 0.1 | 10.7.6.5.2 | 45 | 16 | E | N | 45.16 | 16 | 10.7.6.5.2 | 623 | V | Editor |  |  | Change "A Multi-STA BlockAck frame is carried" with "A Multi-STA BlockAck frame that is carried". | Change "A Multi-STA BlockAck frame is carried" with "A Multi-STA BlockAck frame that is carried" in lines 16, 19 and 23. | REVISED (EDITOR: 2016-05-04 20:16:10Z) - See #623 | EDITOR | Editorials in D0.2 |  |  | I | EDITOR: 2016-05-04 20:16:23Z - See #623 | 0.2 | 2016-06-03 18:52 | EDITOR
1196 | Lei Huang | 23 | 0.1 | 26.3.9.7.2 | 105 | 22 | T | Y | 105.22 | 22 | 26.3.9.7.2 |  | V | Ross | 11-16/0610r3 | 2 | The Format field in HE-SIG-A for an HE SU PPDU and HE extended range SU PPDU is used to differentiate between an HE SU PPDU and an HE trigger-based PPDU and should not be used to differentiate between an HE extended range SU PPDU and an HE trigger-based PPDU. The differentiation between an HE extended range SU PPDU and an HE trigger based PPDU should be done via HE-SIG-A2 modulation. | 1. change "Differentiate between an HE SU PPDU and an HE trigger-based PPDU or between an HE extended range SU PPDU and an HE trigger based PPDU" to "Differentiate between an HE SU PPDU and an HE trigger-based PPDU" 2. add "this field is reserved for an HE extended range SU PPDU" under Description column corresponding to Format field. | REVISED (PHY: 2016-05-29 06:59:23Z) Instruction to Editor: Please make the following changes in TGax D0.1 P105 L 22 Table 26-15 under subclause 26.3.9.7. 2 according to the changes in 11-16/0610r3 under reolusion for CID 1196 | EDITOR | Technical in D0.2 |  |  | I | EDITOR: 2016-06-02 18:00:25Z | 0.2 | 2016-06-03 18:50 | EDITOR
1187 | Lei Huang | 23 | 0.1 | 26.3.3 | 80 | 1 | T | Y | 80.01 | 1 | 26.3.3 |  | V | Xiaogang Chen | 11-16/0653r5 | 13 | The downlink MU-MIMO transmission in an RU cannot be part of an uplink OFDMA PPDU. | Delete "or uplink" from "This also includes the downlink MU-MIMO transmission in an RU that is part of a downlink or uplink OFDMA PPDU" | REVISED (PHY: 2016-05-29 09:34:59Z) Suggest the editor to make changes as indicated in the proposed text changes part in this document (11-16-0653-05) | EDITOR | Technical in D0.2 |  |  | I | EDITOR: 2016-06-01 20:27:40Z - see #276 | 0.2 | 2016-06-03 18:50 | EDITOR
278 | Bin Tian | 23 | 0.1 | 26.3.5 | 82 | 18 | E | Y | 82.18 | 18 | 26.3.5 |  | V | Editor |  |  | It is not clear whether the HE extended range SU PPDU is transmitted with MCS 0,1,2 with 1 Nss when it is transmitted on the primary 20MHz channel, or whether it can only be transmitted on the primary 20Mhz and the MCS and Nss restriction apply on top | Clarify that the HE extended range SU PPDU can only be transmitted on the primary 20MHz channel and in addition MCS and Nss restrictions also apply | REVISED (EDITOR: 2016-05-05 21:51:22Z) - Change the sentence so that it reads "The HE extended range SU PPDU is 20 MHz and can only be transmitted with the <HE-MCS, NSS> tuples <MCS 0, 1>, <MCS 1, 1> and <MCS 2, 1>". No need to mention the primary channel since that constraint applies to all 20 MHz transmissions. | EDITOR | Editorials in D0.2 |  |  | I | EDITOR: 2016-05-05 21:55:02Z | 0.2 | 2016-06-03 18:52 | EDITOR
268 | Bin Tian | 23 | 0.1 | 26.1.1 | 69 | 31 | E | N | 69.31 | 31 | 26.1.1 |  | J | Editor |  |  | The term "non-continuous channel bounding" is not defiend. | Change to : Tones of one or more secondary channels in 80 MHz and 160 (80+80) MHz could be nulled when using OFDMA PPDU transmission. This is called non-contiguous channel bonding and its modes are TBD. | REJECTED (EDITOR: 2016-05-05 17:37:33Z) - Calling tone nulling "channel bonding" is very misleading. "to bond" means "to join" and nothing is joined when tones are nulled. When the "modes of channel bonding" are no longer TBD we might have a better idea of what term to use. | EDITOR | Editorials in D0.2 |  |  | N | EDITOR: 2016-05-05 17:40:25Z- The resolution contains no editing instructions. |  | 2016-06-03 18:52 | EDITOR
286 | Bin Tian | 23 | 0.1 | 26.3.8 | 97 | 28 | T | N | 97.28 | 28 | 26.3.8 |  | V | Rui Cao | 11-16/1136r5 | 80 | In HE trigger based PPDU, STA only transmits in one RU so there is no need for power boosting/deboosting among Rus. In Equation 26-5, the parameter alpha_r and beta_r should be removed. | as in comment | REVISED (PHY: 2016-09-13 21:09:15Z) Change to as in the resolution of CID286 in doc IEEE802.11-16/1136r5. | EDITOR | Edited in D0.5 |  |  | I | EDITOR: 2016-09-26 17:03:22Z - Use "Beta_r^Field in both equations. B_r^Field equation in doc differes from equation in spec (no change to equation, just add superscript Field) | 0.5 | 2016-09-29 18:35 | EDITOR
285 | Bin Tian | 23 | 0.1 | 26.3.7.1 | 88 | 16 | E | N | 88.16 | 16 | 26.3.7.1 |  | V | Editor |  |  | "Cases of 1 RU indicate the HE SU and a HE MU-MIMO PPDU allocation" -> "Cases of 1 RU indicate either HE SU or HE MU-MIMO PPDU allocation" | as in comment | REVISED (EDITOR: 2016-05-09 21:40:07Z) - The term HE SU is undefined. Presumably, SU is meant. PPDUs are not allocated. Use "Entries" rather than "Cases". Change to read "Entries for 1 RU indicate a SU or MU-MIMO allocation". | EDITOR | Editorials in D0.2 |  |  | I | EDITOR: 2016-05-09 21:43:42Z | 0.2 | 2016-06-03 18:52 | EDITOR
284 | Bin Tian | 23 | 0.1 | 26.3.7 | 87 | 39 | E | N | 87.39 | 39 | 26.3.7 |  | V | Editor |  | 121 | These requirements are for OFDM symbol design instead of OFDMA. Also some of the variables are not defined like tao and deltaf. | Remove "The OFDMA pareameters in HE .." till line 44 | REVISED (PHY: 2016-09-15 07:54:41Z) The comment has been resolved, refer to the resolution to CID 284 | EDITOR | No change to draft |  |  | N | EDITOR: 2016-09-26 16:48:41Z- The resolution contains no editing instructions. |  | 2016-09-29 18:37 | EDITOR
283 | Bin Tian | 23 | 0.1 | 26.3.6 | 86 | 48 | T | N | 86.48 | 48 | 26.3.6 |  | V | Bin Tian | 11-16/0625r2 | 7 | What's the M_r,u? Need to add some explanation | as in comment | REVISED (PHY: 2016-05-29 08:33:02Z) Instruction to editor: The same text changes as in CID 282 | EDITOR | Technical in D0.2 |  |  | I | EDITOR: 2016-06-02 20:58:27Z - see #282 | 0.2 | 2016-06-03 18:50 | EDITOR
282 | Bin Tian | 23 | 0.1 | 26.3.6 | 86 | 25 | T | N | 86.25 | 25 | 26.3.6 |  | V | Bin Tian | 11-16/0625r2 | 7 | N_ES and N_ES,r,u is alwayas 1. Do we still need to define these two parameters? | Remove these two parameters | REVISED (PHY: 2016-05-29 08:32:35Z) Instruction to editor: Please modify the text according to the changes indicated under CID 282 in IEEE 802.11-16/0625r2 | EDITOR | Technical in D0.2 |  |  | I | EDITOR: 2016-06-02 20:58:15Z - see #282 | 0.2 | 2016-06-03 18:50 | EDITOR
281 | Bin Tian | 23 | 0.1 | 26.3.6 | 84 | 44 | E | N | 84.44 | 44 | 26.3.6 |  | A | Editor |  |  | Rerference to the wrong table. Should be Table 26-5 instead of Table 26-4 | as in comment | ACCEPTED (EDITOR: 2016-05-05 22:09:02Z) | EDITOR | Editorials in D0.2 |  |  | I | EDITOR: 2016-05-05 22:09:05Z | 0.2 | 2016-06-03 18:52 | EDITOR
288 | Bin Tian | 23 | 0.1 | 26.3.8 | 98 | 33 | T | Y | 98.33 | 33 | 26.3.8 |  | J | Rui Cao | 11-16/1136r3 | 80 | line 33 in Table 26-13, the number of data tones for non-HT-DUP should be multiple of 52 | change the numbers in this row to be 52,104,208,418. | REJECTED (PHY: 2016-09-13 21:10:31Z) It is resolved by resolution of CID #1988. | EDITOR | No change to draft |  |  | N | EDITOR: 2016-09-26 17:06:43Z- The resolution contains no editing instructions. |  | 2016-09-29 18:37 | EDITOR
279 | Bin Tian | 23 | 0.1 | 26.3.6 | 83 | 26 | T | N | 83.26 | 26 | 26.3.6 |  | V | Bin Tian | 11-16/0625r2 | 7 | HE--SIG-A field duration for extended range SU shall be 16us. Remove 8us option and TBD | as in comment | REVISED (PHY: 2016-05-29 08:30:42Z) Instruction to editor: Please modify the text according to the change indicated under CID 279 in 11-16/0625r2 | EDITOR | Technical in D0.2 |  |  | I | EDITOR: 2016-06-02 16:44:51Z- EDITOR: 2016-06-02 16:44:42Z- EDITOR: 2016-06-02 16:42:21Z - Per editing instructions in referenced doc | 0.2 | 2016-06-03 18:50 | EDITOR
289 | Bin Tian | 23 | 0.1 | 26.3.8 | 98 | 52 | T | N | 98.52 | 52 | 26.3.8 |  | V | Rui Cao | 11-16/1136r3 | 80 | "For pre-HE modulated fields, Kr is the set of subcarriers indices from -NSR to NSR. For HE modulated fields in a non-OFDMA HE PPDU, Kr is the set of subcarriers indices from -NSR to NSR.". NSR values for the pre-HE and HE fields should be different. Currently NSR is only defined for the HE data portion. Need some clarification text or define another NSR parameter for the Pre HE Portion. | as in comment | REVISED (PHY: 2016-09-13 21:10:44Z) Change to as in the resolution of CID289 in doc IEEE802.11-16/1136r3. | EDITOR | Edited in D0.5 |  |  | I | EDITOR: 2016-09-26 17:46:31Z | 0.5 | 2016-09-29 18:35 | EDITOR
277 | Bin Tian | 23 | 0.1 | 26.3.3 | 80 | 22 | T | N | 80.22 | 22 | 26.3.3 |  | V | Xiaogang Chen | 11-16/0653r5 | 13 | Figure 26-11 implies applying local per stream CSD to each user in DL MU MIMO, which is not decided yet in IEEE | suggest to be consistent with 11ac Figure 22-12, where global CSD is assumed for 11ac DL MU MIMO transmission | REVISED (PHY: 2016-05-29 09:33:36Z) Modify Figure 26-11 as indicated in the proposed text changes part in this document (11-16-0653-05). | EDITOR | Technical in D0.2 |  |  | I | EDITOR: 2016-06-02 16:22:30Z - Updated with Visio file from Xiaogang Chen (email) | 0.2 | 2016-06-03 18:50 | EDITOR
276 | Bin Tian | 23 | 0.1 | 26.3.3 | 80 | 1 | E | N | 80.01 | 1 | 26.3.3 |  | V | Editor |  |  | This is downlink MU-MIMO transmission, can not be part of uplink OFDMA PPDU | remove "or uplink OFDMA PPDU" | REVISED (EDITOR: 2016-05-05 21:44:32Z) - Delete "or uplink" but keep "OFDMA PPDU". | EDITOR | Editorials in D0.2 |  |  | I | EDITOR: 2016-05-05 21:44:54Z | 0.2 | 2016-06-03 18:52 | EDITOR
274 | Bin Tian | 23 | 0.1 | 26.3.3 | 76 | 1 | E | Y | 76.01 | 1 | 26.3.3 | 1090 | A | Editor |  |  | correct the format for "PVHTLTF" in "Multiply by 1st column of PVHTLTF" | change "PVHTLTF" to "PHE-LTF", as used in HE-LTF descecription section | ACCEPTED (EDITOR: 2016-05-05 21:15:59Z) | EDITOR | Editorials in D0.2 |  |  | I | EDITOR: 2016-05-05 21:16:06Z - see #1090 | 0.2 | 2016-06-03 18:52 | EDITOR
273 | Bin Tian | 23 | 0.1 | 26.3.2 | 75 | 43 | E | N | 75.43 | 43 | 26.3.2 | 2357 | A | Editor |  |  | "is an HE SU PPDU as implied by the value of L-Length field in L-SIG field" -> " it is implied by the value of L Length field in L-SIG filed | as in comment | ACCEPTED (EDITOR: 2016-05-05 20:39:48Z) | EDITOR | Editorials in D0.2 |  |  | I | EDITOR: 2016-05-05 20:39:54Z | 0.2 | 2016-06-03 18:52 | EDITOR
272 | Bin Tian | 23 | 0.1 | 26.3.2 | 75 | 6 | E | N | 75.06 | 6 | 26.3.2 | 2343 | A | Editor |  |  | Duplicated data field entry in the table. Revmoe one of them. | as in comment | ACCEPTED (EDITOR: 2016-05-05 20:34:54Z) | EDITOR | Editorials in D0.2 |  |  | I | EDITOR: 2016-05-05 20:34:57Z - see #2343 | 0.2 | 2016-06-03 18:52 | EDITOR
271 | Bin Tian | 23 | 0.1 | 26.3.2 | 74 | 2 | T | N | 74.02 | 2 | 26.3.2 |  | V | Rui Cao | 11-16/0937r7 | 37 | Inconsistency in HE MU PPDU descrption between "HE MU PPDU format (HE_MU) carries one or more PSDUs to one or more users" in 26.1.4 and "This format is used for MU transmission." The HE MU PPDU can be used for SU transmission | Change to: the format is used for SU or MU tranmission that is not a response of .. ." | REVISED (PHY: 2016-07-28 07:01:54Z) Change to as in the resolution of CID271 in doc IEEE802.11-16/0937r7. | EDITOR | Edited in D0.3 |  |  | I | EDITOR: 2016-08-04 22:04:31Z | 0.3 | 2016-09-23 18:24 | EDITOR
270 | Bin Tian | 23 | 0.1 | 26.3.2 | 73 | 53 | E | N | 73.53 | 53 | 26.3.2 |  | J | Editor |  |  | Considering that HE data symbol has diffferent duration from non-HT, HT and VHT data symbol, may want to call it HE Data in all the PPDU format plots and description text |  | REJECTED (EDITOR: 2016-05-05 20:16:27Z) - Data field is succinct. There are other aspects of the field that have changed in the past without renaming it (e.g., GI in the cast of 11n). | EDITOR | Editorials in D0.2 |  |  | N | EDITOR: 2016-05-05 20:17:32Z- The resolution contains no editing instructions. |  | 2016-06-03 18:52 | EDITOR
309 | Bin Tian | 23 | 0.1 | 26.3.9.8.5 | 117 | 37 | E | Y | 117.37 | 37 | 26.3.9.8.5 |  | V | Editor |  | 121 | Reference to the MAC section for AID defintion is not present. Tabls 26-19 and 26-20 | Provide accurate reference | REVISED (PHY: 2016-09-15 08:22:16Z) The comment has been resolved in D0.4 | EDITOR | No change to draft |  | There should be no references to the MAC section here. All you need is a statement that this field carries the value of the TXVECTOR parameter STA_ID. Rules for populating TXVECTOR parameter STA_ID belong in a MAC subclause | N | EDITOR: 2016-09-28 02:58:31Z- The resolution contains no editing instructions. |  | 2016-09-29 18:37 | EDITOR
280 | Bin Tian | 23 | 0.1 | 26.3.6 | 83 |  | T | Y | 83 |  | 26.3.6 |  | V | Bin Tian | 11-16/0625r2 | 7 | The value of TPE: packet extension values have not been defined. | Introduce a row defining the TPE values of 0, 4 ┬╡s, 8 ┬╡s, 12 ┬╡s, 16┬╡s | REVISED (PHY: 2016-05-29 08:32:02Z) Instruction to editor: The same text change as in CID 279 in IEEE 802.11-16/0625r2 | EDITOR | Technical in D0.2 |  |  | I | EDITOR: 2016-06-02 16:45:14Z - see #279 | 0.2 | 2016-06-03 18:50 | EDITOR
298 | Bin Tian | 23 | 0.1 | 26.3.8 | 109 | 13 | T | N | 109.13 | 13 | 26.3.8 |  | V | Rui Cao | 11-16/1136r3 | 80 | The definition of Kr_field is confusing. For the data field, Kr_field should be the same as Kr. Is Kr_HELTF the value of Kr_Field for the HE-LTF field? What are the values for Kr_field for the HE STF? | Add clear equations to define the Kr_field values for HESTF, HE-LTF and HE data fields | REVISED (PHY: 2016-09-13 21:24:12Z) Change to as in the resolution of CID298 in doc IEEE802.11-16/1136r3. | EDITOR | Edited in D0.5 |  |  | I | EDITOR: 2016-09-26 17:24:21Z | 0.5 | 2016-09-29 18:35 | EDITOR
2034 | Sigurd Schelstraete | 23 | 0.1 | 26.3.9.8.5 | 117 | 5 | E | N | 117.05 | 5 | 26.3.9.8.5 |  |  | Editor |  |  | Figure 26-28 is hard to read | Improve/enlarge figure |  | EDITOR | Editorials | [5 empty] | 2016-04-14 17:17 | EDITOR
306 | Bin Tian | 23 | 0.1 | 26.3.9.8.2 | 113 | 38 | T | Y | 113.38 | 38 | 26.3.9.8.2 |  | V | Kaushik, Ross | 11-16/0928r2 | 61 | If the padding bits are used to round the number of symbols to the "nearest" integer, then how would it be possible to align the number of symbols across both content channels? | Clarify that the padding bits are added both to have an integer number of symbols as well as to ensure that both content channels have the same number of symbols. Addition descriptions on how this should be done also need to be added - by adding more padding bits to the content channel with the smaller number of users etc.. | REVISED (PHY: 2016-07-28 23:35:51Z) Instruction to Editor: TGax editor to make the changes shown in 11-16/928r2 under all headings that include CID 306 | EDITOR | Edited in D0.3 |  |  | I | EDITOR: 2016-08-05 20:22:45Z | 0.3 | 2016-09-23 18:24 | EDITOR
305 | Bin Tian | 23 | 0.1 | 26.3.9.8.2 | 113 | 25 | E | Y | 113.25 | 25 | 26.3.9.8.2 |  | A | Editor |  |  | The references shown are incorrect. | Provide accurate references | ACCEPTED (EDITOR: 2016-05-11 21:37:30Z) | EDITOR | Editorials in D0.2 |  |  | I | EDITOR: 2016-05-11 21:37:34Z - see #307 | 0.2 | 2016-06-03 18:52 | EDITOR
304 | Bin Tian | 23 | 0.1 | 26.3.9.8.2 | 112 |  | T | Y | 112 |  | 26.3.9.8.2 |  | V | Kaushik, Ross | 11-16/1149r0 | 84 | In figures 26-26 and 26-27, the ordering of the RU allocation signaling is not shown. The STA would not know how to associate the RU allocations to the approproate frequency bands. | Update the figures to indicate the ordering of the RU allocation and the mapping to the specific frequency bands | REVISED (PHY: 2016-09-13 06:40:11Z) The comment has been resolved. Instruction to Editor: Please refer to CID 2024 and 2544 in 16-0928r2. | EDITOR | No change to draft |  |  | N | EDITOR: 2016-09-27 18:22:11Z- The resolution contains no editing instructions. |  | 2016-09-29 18:37 | EDITOR
303 | Bin Tian | 23 | 0.1 | 26.3.9.8.2 | 111 | 54 | E | N | 111.54 | 54 | 26.3.9.8.2 |  |  | Editor |  |  | The term RU allocation signaling and user-field is undefined. | Define the term RU allocation signaling in the previous paragraph. Better names for user-field, user-blocks and user specific fields need to be used to adequately distinguish between the the three. |  | EDITOR | Editorials | [5 empty] | 2016-04-14 17:17 | EDITOR
302 | Bin Tian | 23 | 0.1 | 26.3.9.8.1 | 111 | 54 | T | N | 111.54 | 54 | 26.3.9.8.1 |  | V | Kaushik, Ross | 11-16/0873r1 | 31 | The statement that the last User block field contains information for only 1 STA if the number of users indicated by RU allocation signaling is odd. Since the center-26 tone Rus for 80MHz are not explicitly indicated, the STA does not know as yet whether the last block has content for 1 or 2 STAs. | Clarify that the last User block may contain information for 1 or 2 STAs depending on whether number of users id odd and depending on the signaling of the center-26 tone RU (which is yet undefined) | REVISED (PHY: 2016-07-26 21:00:43Z) Instruction to Editor: Please make the following changes according to the changes in 16-0873r1 | EDITOR | Edited in D0.3 |  |  | I | EDITOR: 2016-08-05 19:00:52Z | 0.3 | 2016-09-23 18:24 | EDITOR
301 | Bin Tian | 23 | 0.1 | 26.3.9.7.4 | 110 | 45 | E | N | 110.45 | 45 | 26.3.9.7.4 |  |  | Editor |  |  | In Figure 26-22, the lable of HE-SIG-A2, A3 and A4 misses A2,A3 and A4 in the plot | as in comment |  | EDITOR | Editorials | [5 empty] | 2016-04-14 17:17 | EDITOR
287 | Bin Tian | 23 | 0.1 | 26.3.8 | 98 | 15 | T | Y | 98.15 | 15 | 26.3.8 |  | A | Rui Cao | 11-16/1136r3 | 80 | line 15 in Table 26-13, the last number for 160MHz should be 124 not 126 | as in comment | ACCEPTED (PHY: 2016-09-13 21:10:22Z) | EDITOR | Edited in D0.5 |  |  | I | EDITOR: 2016-09-26 17:06:31Z | 0.5 | 2016-09-29 18:35 | EDITOR
299 | Bin Tian | 23 | 0.1 | 26.3.8 | 109 | 33 | T | N | 109.33 | 33 | 26.3.8 |  | J | Rui Cao | 11-16/1136r3 | 80 | Need to define the per antenna CSD values for pre-HE portion when beam_change=1 | as in comment | REJECTED (PHY: 2016-09-13 21:24:40Z) It is resolved by resolution of CID#1052 | EDITOR | No change to draft |  |  | N | EDITOR: 2016-09-26 17:24:42Z- The resolution contains no editing instructions. |  | 2016-09-29 18:37 | EDITOR
267 | Bin Tian | 23 | 0.1 | 9.4.2.214 | 34 | 35 | T | Y | 34.35 | 35 | 9.4.2.214 |  | V | Matt Fischer, Alfred | 16/1266r3 | 119 | It is stated that STAs should also declare themselves to be Class A or B devices. However no additional description on the capabilities is provided | Describe the capabilities of Class A and class B devices explicitly or reference the locatiuon where the classes are defined. | REVISED (MAC: 2016-09-15 09:05:42Z) - Revise – TGax editor to make the changes shown in 11-16/1266r3 under all headings that include CID 267 | EDITOR | Edited in D0.5 |  |  | I | See #200 | 0.5 | 2016-09-29 18:35 | EDITOR
297 | Bin Tian | 23 | 0.1 | 26.3.9.7.2 | 107 | 37 | E | N | 107.37 | 37 | 26.3.9.7.2 |  | V | Editor |  | 121 | In Table 26-16, it is unusual to have a single field encompassing two separate subfields. | Split the packet extension field into two sub-fields. Indication of the 'a' factor and the PE disambiguation bit | REVISED (PHY: 2016-09-15 08:59:54Z) The comment has been resolved in D0.4 | EDITOR | No change to draft |  | There are associated changes that need to be made to the packet extension subclause. Specifically, the field definitions there need to move to the HE-SIG-A subclause. | N | EDITOR: 2016-09-27 03:29:02Z- The resolution contains no editing instructions. |  | 2016-09-29 18:37 | EDITOR
296 | Bin Tian | 23 | 0.1 | 26.3.9.7.2 | 107 | 17 | T | Y | 107.17 | 17 | 26.3.9.7.2 |  | V | Ross | 11-16/0610r3 | 2 | Number of SIG_B symbols is repurposed to indicat eth number of MU-MIMO users when the compression bit is set to 1. This is not specified. (PHY Motion #142) | In the descrioption, it should be stated that the same field is used to indicate the number of MU-MIMO users when compressed mode is used. | REVISED (PHY: 2016-05-29 07:17:52Z) Instruction to Editor: Please make the following changes in TGax D0.1 P107 L17 Table 26-16 under subclause 26.3.9.7.2 according to the changes for CID 296 as in 11-16/0610r3 | EDITOR | Technical in D0.2 |  |  | I | EDITOR: 2016-06-02 20:05:43Z - Rather than enumerate all 16 values, added "If the SIGB Compression field is 0, indicates the number of OFDM symbols in the HE-SIG-B field minus 1". Also, a field has a single name, so renamed the field "Number Of HE-SIG-B Symbols Or MU-MIMO Users" | 0.2 | 2016-06-03 18:50 | EDITOR
295 | Bin Tian | 23 | 0.1 | 26.3.9.7.2 | 106 | 11 | E | N | 106.11 | 11 | 26.3.9.7.2 |  | V | Editor |  | 121 | In Table 26-15, it is unusual to have a single field encompassing two separate subfields. | Split the packet extension field into two sub-fields. Indication of the 'a' factor and the PE disambiguation bit | REVISED (PHY: 2016-09-15 08:59:40Z) The comment has been resolved in D0.4 | EDITOR | No change to draft |  | More work is need than the proposed change. The field is defined in the packet extension seciton, but should be present here. | N | EDITOR: 2016-09-27 03:24:37Z- The resolution contains no editing instructions. |  | 2016-09-29 18:37 | EDITOR
294 | Bin Tian | 23 | 0.1 | 26.3.9.6 | 104 | 45 | T | Y | 104.45 | 45 | 26.3.9.6 |  | V | Rui Cao | 11-16/1137r4 | 81 | Eqn (26-20) is not completely right, RL-SIG should have different polarity value p_1 (not p_0) on top of pilot sequence applied on pilot tones | add statement or new equation | REVISED (PHY: 2016-09-13 21:38:15Z) Change to as in the resolution of CID294 in doc IEEE802.11-16/1137r4. | EDITOR | Edited in D0.5 |  |  | I | EDITOR: 2016-09-26 21:22:53Z | 0.5 | 2016-09-29 18:35 | EDITOR
293 | Bin Tian | 23 | 0.1 | 26.3.9.3 | 101 | 38 | T | Y | 101.38 | 38 | 26.3.9.3 |  | V | Rui Cao | 11-16/0937r7 | 37 | Gamma_k,BW is defined in Table 26-14 and following Equations (26-8)-(26-11) with mostly TBDs. But in the application of this varible, it points to section 22 (11ac spec) as its reference. The same problem appears in the descriptions os many pre-HE modulated fields, like L-STF, L-LTF, ... | Redefining Gamma_k,BW seems not necessary unless we have different values from legacy. Suggest to remove the definition of Gamma_k,BW for 11ax and replace it by simple statement of using legacy definition and value for this varible | REVISED (PHY: 2016-07-28 07:22:36Z) Change to as in the resolution of CID293 in doc IEEE802.11-16/0937r7 | EDITOR | Edited in D0.3 |  |  | I | EDITOR: 2016-08-05 16:50:40Z - See #525 | 0.3 | 2016-09-23 18:24 | EDITOR
292 | Bin Tian | 23 | 0.1 | 26.3.9.3 | 101 | 13 | T | N | 101.13 | 13 | 26.3.9.3 |  | J | Rui Cao | 11-16/0937r7 | 37 | Why use signficant different math equations to describe L-STF, L-LTFwaveform from thoise I previous amendments? For example, Eq 26-12 is different from 22-20 in VHT section. In Eq 26-12, the T_GI_legacypreamble term shall be removed. | Use the same equations and texts to describe the L-STFand L-LTFwaveforms as in previous amendents. Only make necessary changes to the reflect the delta introudced in 11ax like boosting and beam_change=0 case. | REJECTED (PHY: 2016-07-28 07:09:28Z) Reason: The reason that the equation becomes much different is to handle the HE_TRIG PPDU preamble, in which preambles are only transmitted on the same 20MHz channels where data are transmitted. | EDITOR | No change to draft |  |  | N | EDITOR: 2016-08-04 22:05:30Z- The resolution contains no editing instructions. |  | 2016-09-29 18:37 | EDITOR
291 | Bin Tian | 23 | 0.1 | 26.3.9.1 | 100 | 59 | E | N | 100.59 | 59 | 26.3.9.1 |  | V | Editor |  |  | depend on the structure of the PPDU -> depends on the type of the PPDU | as in comment | REVISED (EDITOR: 2016-05-11 17:51:26Z) - Change to read "The pre-HE modulated fields for the various HE PPDU formats are the following:" | EDITOR | Editorials in D0.2 |  |  | I | EDITOR: 2016-05-11 17:51:46Z | 0.2 | 2016-06-03 18:52 | EDITOR
290 | Bin Tian | 23 | 0.1 | 26.3.8 | 100 | 1 | T | N | 100.01 | 1 | 26.3.8 |  | V | Rui Cao | 11-16/1136r4 | 80 | Missing word in sentenc "In HE modulated fields, in all the subcarriers.". Gama shall be always 1 for HE modulated fields | as in comment | REVISED (PHY: 2016-09-15 11:45:18Z) This comment has been resolved in D0.4, refer to the resolution to CID #293. | EDITOR | No change to draft |  |  | N | EDITOR: 2016-09-26 17:47:54Z- The resolution contains no editing instructions. |  | 2016-09-29 18:37 | EDITOR
300 | Bin Tian | 23 | 0.1 | 26.3.8 | 109 | 61 | T | N | 109.61 | 61 | 26.3.8 |  | J | Rui Cao | 11-16/1136r3 | 80 | "whose value is defined in Table 25-xx (Cyclic shift values for the HE modulated fields of a PPDU)." Need to define per stream CSD values and add a new table 26-xxx | as in comment | REJECTED (PHY: 2016-09-13 21:24:57Z) It is resolved by resolution of CID#1052. | EDITOR | No change to draft |  |  | N | EDITOR: 2016-09-26 17:24:54Z- The resolution contains no editing instructions. |  | 2016-09-29 18:37 | EDITOR
222 | Alfred Asterjadhi | 23 | 0.1 |  |  |  | T | N | [5 empty] | Editor |  |  | Add text for all TBDs in document | As in comment. |  | EDITOR | Editorials | [5 empty] | 2016-04-22 15:55 | EDITOR
269 | Bin Tian | 23 | 0.1 | 26.1.1 | 69 | 36 | E | N | 69.36 | 36 | 26.1.1 |  | V | Editor |  |  | It discusses LTF symbold duration but not data symbol durations | Add a senstence on data symbol duration | REVISED (EDITOR: 2016-05-05 17:48:04Z) - Add a sentence "The HE PHY supports a single Data field OFDM symbol duration of 12.8 µs (excluding guard interval)." | EDITOR | Editorials in D0.2 |  |  | I | EDITOR: 2016-05-05 17:48:22Z | 0.2 | 2016-06-03 18:52 | EDITOR
234 | Anton Kiryanov | 23 | 0.1 | 9.3.1.23 | 20 | 26 | E | N | 20.26 | 26 | 9.3.1.23 |  | A | Editor |  |  | Mistake in "are not required consider" | replace with "are not required to consider" | ACCEPTED (EDITOR: 2016-04-28 21:54:10Z) | EDITOR | Editorials in D0.2 |  |  | I | EDITOR: 2016-04-28 21:54:14Z | 0.2 | 2016-06-03 18:52 | EDITOR
232 | Anton Kiryanov | 23 | 0.1 | 9.3.1.23 | 19 | 41 | E | N | 19.41 | 41 | 9.3.1.23 | 2195 | A | Editor |  |  | TBD IFS between a Trigger frame and following PPDU | Replace TBD IFS with SIFS | ACCEPTED (EDITOR: 2016-04-28 21:19:56Z) | EDITOR | Editorials in D0.2 |  |  | I | EDITOR: 2016-04-28 21:20:05Z - see #2195 | 0.2 | 2016-06-03 18:52 | EDITOR
230 | Alfred Asterjadhi | 23 | 0.1 | 9.8 | 1257 | 1 | T | Y | 1257.01 | 1 | 9.8 |  |  | Alfred |  |  | PV1 frames are beneficial for low rates/RUs. Allow PV1 frames to be transmitted when the receiver supports their reception (via HE Capabilities IE). | As in comment. |  | EDITOR | Need Proposal | [5 empty] | 2016-04-22 00:18 | EDITOR
229 | Alfred Asterjadhi | 23 | 0.1 | 25.10.3 | 83 | 8 | T | N | 83.08 | 8 | 25.10.3 |  | V | Liwen | 16/1185r2 | 111 | There is a motion stating that the Ack Policy shall be set to normal Ack in QoS Data frames sent in a Trigger based PPDU. This statement neeeds to be added to this subclause (or maybe better to the UL MU operation in general). Also we do need to define what the Ack policy is going to be set in a multi-TID A-MPDU. Suggest to use the same value of the Ack Policy for all QoS Data frames that are aggregated in the DL A-MPDU (UL A-MPDU is covered by the motion above). | As in comment. | REVISED (MAC: 2016-09-14 13:06:17Z) - Revised Agree in principal. TGax editor makes changes as specified in 11-16/1185r2 | EDITOR | Edited in D0.5 |  |  | I | EDITOR: 2016-09-21 21:30:49Z - see #70 | 0.5 | 2016-09-29 18:35 | EDITOR
228 | Alfred Asterjadhi | 23 | 0.1 | 9.3.1.23 | 39 | 16 | T | N | 39.16 | 16 | 9.3.1.23 |  | V | Liwen, Reza, Yunbo, Simone, Evgeny, Po-Kai, Kaiying, Kiseon, Rossi, Zhou | 16/0725r3 | 56 | The format for the BRP variant of the Trigger frame is undefined. Specify the format of this Trigger frame (as simple as adding the Feedback Segment Retransmisson Bitmap in the per user info field). | As in comment. | REVISED (MAC: 2016-07-29 19:55:57Z) - Document 11-16/0646r1 and motion in May 2016 meeting resolution accepted below. [Ad hoc db editor: Apply the changes listed under this CID in 11-16/0725r3.] | EDITOR | Edited in D0.3 |  |  | I | EDITOR: 2016-08-01 20:51:56Z - See #9 | 0.3 | 2016-09-23 18:24 | EDITOR
227 | Alfred Asterjadhi | 23 | 0.1 | 9.3.1.23 | 39 | 31 | T | N | 39.31 | 31 | 9.3.1.23 |  | V | Liwen, Reza, Yunbo, Simone, Evgeny, Po-Kai, Kaiying, Kiseon, Rossi, Zhou | 11-16/0780r1 | 59 | Suppose a STA received a Trigger Frame, allocating an RU for HE_TRIG PPDU transmission. The Trigger Frame says Nss = 2 and Nss,offset = 0. How does the STA know whether it is being allocated an "SU" transmission in the RU, or that it is being allocated the first two streams of an UL MU-MIMO together with other STAs? | Add a bit in the per user field of Trigger Frame indicating whether the allocated RU is an "SU RU" or "MU RU". | REVISED (MAC: 2016-07-29 19:49:26Z) - Text was added to the specification "The MU MIMO LTF Mode subfield of the Common Info field indicates LTF mode of the UL MU-MIMO trigger-based PPDU response. The AP shall set the MU MIMO LTF to Single Stream pilot if the triggered UL PPDU contains partial or full UL OFDMA allocation" [Ad hoc db editor: Apply the changes listed under this CID in 11-16/0780r1.] | EDITOR | Edited in D0.3 |  |  | I | EDITOR: 2016-08-01 18:50:31Z | 0.3 | 2016-09-23 18:24 | EDITOR
238 | Anton Kiryanov | 23 | 0.1 | 9.3.1.23 | 21 | 40 | E | N | 21.4 | 40 | 9.3.1.23 | 511 | V | Editor |  |  | grammar: "... of the STA allocated the RU to transmit the MPDU(s) in the HE trigger-based PPDU." | which can transmit in the RU identified by the RU Allocation subfield. | REVISED (EDITOR: 2016-04-28 22:12:07Z) - Change the sentence "The User Identifier subfield of the Per User Info field indicates the AID of the STA allocated the RU to transmit the MPDU(s) in the HE trigger-based PPDU" to "The User Identifier subfield of the User Info(#1520) field carries the AID of the STA for which the User Info field is intended." See #511. | EDITOR | Editorials in D0.2 |  |  | I | EDITOR: 2016-04-28 22:13:18Z - see #511 | 0.2 | 2016-06-03 18:52 | EDITOR
223 | Alfred Asterjadhi | 23 | 0.1 | 25.6 | 79 | 31 | T | N | 79.31 | 31 | 25.6 |  | V | Raja, Liwen, Narendar, Ross, Zhou, Kaiying | 11-16/773r4 | 95 | Define the HE beamforming feedback | As in comment | REVISED (MU: 2016-09-15 13:30:50Z) - REVISED (MAC: 2016-07-29 19:07:51Z) - Agree in pricnciple with the comment. Proposoed resolution accounts for the suggested change. [Ad hoc db editor: Apply the changes listed under CID223 in 11-16/0773r2.] [Ad hoc db editor: Apply the changes listed under CID223 in 11-16/0773r4.] | EDITOR | Edited in D0.4 |  | Revisited in MU session and accepted with document revision #4 | I | EDITOR: 2016-08-03 20:38:09Z- There are no changes #223 in cited doc. #2233 is listed in abstract but not resolved in body of document. Update: found associated editing instructions in cited doc. | 0.4 | 2016-09-23 18:35 | EDITOR
239 | Anton Kiryanov | 23 | 0.1 | 9.3.1.23 | 21 | 52 | E | N | 21.52 | 52 | 9.3.1.23 | 1302 | A | Editor |  |  | "identified by User Identifier field." - Articles | identified by the User Identifier subfield. | ACCEPTED (EDITOR: 2016-04-28 22:20:18Z) | EDITOR | Editorials in D0.2 |  |  | I | EDITOR: 2016-04-28 22:20:23Z - see 1302 | 0.2 | 2016-06-03 18:52 | EDITOR
221 | Alfred Asterjadhi | 23 | 0.1 | 25.5.1.1 | 74 | 18 | T | N | 74.18 | 18 | 25.5.1.1 |  | V | Simone, Rakesh, Reza, Kiseon, Lei, Tomo, John Son, Anton, Yasu, Junichi, David | 11-16/0930r3 | 69 | An AP shall not transmit to a STA an HE MU PPDU with the HE-SIG-B allocating more than one RUs (see 26.3.9.8.3 (Time domain encoding)), unless the STA set the DL OFDMA Capable subfield of the HE Capabilities element to 1. DL - OFDMA is mandatory, change text accordingly | As in comment. | REVISED (MU: 2016-09-15 14:08:43Z) Removed sentence since DL OFDMA is mandatory TGax editor to make the changes shown in 11-16/0930r3 | EDITOR | Edited in D0.5 |  |  | I |  | 0.5 | 2016-09-29 18:35 | EDITOR
220 | Alfred Asterjadhi | 23 | 0.1 | 25.2.1 | 71 | 13 | T | N | 71.13 | 13 | 25.2.1 |  | V | Po-Kai, Young Hoon, Yunbo, Kiseon, Yuichi, Weiming, Xiaofei, Jing, Yasu | 11-16/1106r2 | 72 | Clarify back off rules for 2 NAV. The backoff counter should decrement based on the or of the two NAV. Add this clarification to section 10.3.2.1, it is currently in 25.5.2.4 When two NAVs are supported by a STA, if one or both of the NAVs are considered and the considered NAV's counter is nonzero, then the virtual CS indicates busy. Otherwise, the virtual CS is idle. | As in comment. | REVISED (MU: 2016-09-20 05:39:02Z) Agree in principle with the commenter. Virtual CS indication of medium for two NAVs are added in 25.2.2. TGax editor to make the changes shown in 11-16/1106r2 under all headings that include CID 1775. | EDITOR | Edited in D0.5 |  |  | I | see #164 | 0.5 | 2016-09-29 18:35 | EDITOR
219 | Alfred Asterjadhi | 23 | 0.1 | 10.7.6.5.2 | 63 | 1 | T | N | 63.01 | 1 | 10.7.6.5.2 |  | V | Po-Kai, Young Hoon, Yunbo, Kiseon, Yuichi, Weiming, Xiaofei, Jing, Yasu | 11-16/1183r3 | 100 | "Within a MU RTS/CTS exchange, the simultaneous CTS shall be transmitted with the primary rate based on the rate or MCS of the MU-RTS frame that triggers the simultaneous CTS." the AP indicates the rate of transmission in the trigger frame, change this sentence accordingly. | As in comment. | REVISED (MU: 2016-09-21 01:52:14Z) Agree in principal. TGax editor makes changes as shown in the as specified in 11-16/1183r3. | EDITOR | Edited in D0.5 |  |  | I | see #863 | 0.5 | 2016-09-29 18:35 | EDITOR
218 | Alfred Asterjadhi | 23 | 0.1 | 10.3.2 | 57 | 26 | T | N | 39.26 | 26 | 10.3.2 |  |  | Laurent Cariou |  |  | Add EDCA rules to support Trigger transmission. | As in comment. |  | EDITOR | Need Proposal | [5 empty] | 2016-09-13 14:42 | EDITOR
214 | Alfred Asterjadhi | 23 | 0.1 | 10.3.2.8a.3 | 59 | 22 | T | Y | 59.22 | 22 | 10.3.2.8a.3 |  | V | Po-Kai, Young Hoon, Yunbo, Kiseon, Yuichi, Weiming, Xiaofei, Jing, Yasu | 16/0807r2 | 25 | Are the 20MHz channels contiguous ? | Please clarify that they are contiguous. | REVISED (MU: 2016-07-28 22:07:44Z) TGax editor to make the changes shown in 11-16/0807r2 under all headings that include CID 963. | EDITOR | Edited in D0.3 |  |  | I | EDITOR: 2016-08-11 00:27:32Z - see #963 | 0.3 | 2016-09-23 18:24 | EDITOR
213 | Alfred Asterjadhi | 23 | 0.1 | 9.4.2.196 | 46 | 1 | T | N | 46.01 | 1 | 9.4.2.196 |  | J | Matt Fischer | 16/1266r3 | 119 | Use of average is not tight language. Understand the intent, but even the beacon frame is not transmitted exactly at the intended time, there is drift. Remove average. | As in comment | REJECTED (MAC: 2016-09-15 09:05:14Z) - Reject – You cannot force reality to conform to your personal ideals of exactitude. Heisenberg has not yet been proven to have been incorrect. | EDITOR | No change to draft |  |  | N | EDITOR: 2016-09-16 14:32:17Z- The resolution contains no editing instructions. |  | 2016-09-29 18:37 | EDITOR
212 | Alfred Asterjadhi | 23 | 0.1 | 9.3.1.9 | 34 | 16 | T | N | 17.16 | 16 | 9.3.1.9 |  | V | George Cherian, Tomo, Kaiying, Deng Yu, Xiaofei | 11-16/0819r1 | 23 | Table 9-24: Blockack frame variant encoding: 0-1-0-1 should also be added to the table (as reserved | As in comment | REVISED (MAC: 2016-08-08 19:45:00Z)The missing combination that the commenter pointed out was used for GLK-GCR BlockAck in 11ak and was added in Table 9-24. | EDITOR | Edited in D0.3 |  |  | I | EDITOR: 2016-08-10 17:34:07Z | 0.3 | 2016-09-23 18:24 | EDITOR
211 | Alfred Asterjadhi | 23 | 0.1 | 9.2.4.6.4.1 | 31 | 53 | T | N | 13.53 | 53 | 9.2.4.6.4.1 |  | J | Alfred, Liwen, Jeongki | 11-16/0798r0 | 21 | Table 9-18a - Control ID Subfield values There should be a new Control - ID (all 0s or 1s (preferred)) to signal no more Subfields. | As in comment. | REJECTED (MAC: 2016-08-08 19:09:33Z)There is no need for a new Control ID to indicate that there are no more subfields. The first occurrence of a 4 bit long sequence of zeros already indicates that there are no more Control ID subfields. The only Control ID value that could create a confusion would be that of value 0 but the spec already specifies that that Control ID if present is the first one. | EDITOR | No change to draft |  |  | N | EDITOR: 2016-09-23 18:21:52Z- The resolution contains no editing instructions. |  | 2016-09-29 18:37 | EDITOR
226 | Alfred Asterjadhi | 23 | 0.1 | 26.3.9.7.1 | 123 | 28 | T | N | 123.28 | 28 | 26.3.9.7.1 |  | V | Ross | 11-16/1148r6 | 83 | Define the bits for Spatial Reuse | As in comment. | REVISED (PHY: 2016-09-13 06:34:26Z) Instruction to Editor: Please make the following changes in TGax D0.4 P161 L58 Table 26-15, P164 L4 Table 26-16, P166 L17, Table 26-17 under subclause 26.3.10.7.2 according to the changes in doc 16-1148r6 | EDITOR | Edited in D0.5 |  |  | I | EDITOR: 2016-09-27 19:34:15Z | 0.5 | 2016-09-29 18:35 | EDITOR
255 | Anton Kiryanov | 23 | 0.1 | 25.9.2 | 63 | 47 | E | N | 63.47 | 47 | 25.9.2 |  | V | Editor | 1223r6 | 76 | We may have two NAVs | Replace "NAV" with "NAVs" | REVISED - Agree in principle with the comment. Change NAV into NAVs in the proposed text in document 1223r6. | EDITOR | Edited in D0.5 |  | Referring to ad-hoc. Align NAV usage. | I | see #2386 | 0.5 | 2016-09-29 18:35 | EDITOR
266 | Bin Tian | 23 | 0.1 | 9.4.2.213 | 34 | 6 | E | Y | 34.06 | 6 | 9.4.2.213 |  | V | Editor |  |  | Table 9-ax16 is referenced in Table 9-ax15 but appears after it | Place Table 9-ax16 before Table 9-ax15 | REVISED (EDITOR: 2016-04-29 21:20:08Z) - Move Table 9-ax16 to the paragraph where it is first referenced and modify the paragraph to read "Each PPET8 for NSSn for RUm subfield and PPET16 for NSSn for RUm subfield contains a constellation index as defined in Table 9-ax16 (Constellation Index encoding)." Change the table title to "Constellation index" | EDITOR | Editorials in D0.2 |  |  | I | EDITOR: 2016-04-29 21:22:01Z- | 0.2 | 2016-06-03 18:52 | EDITOR
264 | Bin Tian | 23 | 0.1 | 9.4.2.213 | 33 | 5 | T | Y | 33.05 | 5 | 9.4.2.213 |  | V | Matt Fischer | 16/1266r3 | 119 | Table 9-ax14 is inconsistent and redundant. The titles to the columns are unnecessarily complicated and the second to last row is redundant. It is also not clear how the fields PPET8 and PPET16 can be absent when the bits are allocated to them according to the RU count and Nss | Simplify the titles in the columns in the table. Clearly state the packet extension value when PPET8 and PPET16 are both NONE. This should be done in one place and not two. The PE values in the last two rows should have units added. Clarify the option when the fields PPET8 and PPET16 can be absent. This may require redefinign the number of bits allocated to the fields. | REVISED (MAC: 2016-09-15 09:05:33Z) - Revised – Agree in principle with the comment – TGax editor to make the changes shown in 11-16/1266r3 under all headings that include CID 264 – commenter to note that the headings do not change because while complicated, they are accurate and no simplification is suggested, nor is any simplification obvious. The second to last row is not redundant as there is a difference between none and not present and none is needed unless the encoding of the PPET8, PPET16 fields is to be changed to become more complex (e.g. a bitmap would have to be included for each NSS and RU combination in the thresholds field) | EDITOR | Edited in D0.5 |  |  | I | See #200 | 0.5 | 2016-09-29 18:35 | EDITOR
263 | Bin Tian | 23 | 0.1 | 9.4.2.213 | 32 | 19 | T | Y | 32.19 | 19 | 9.4.2.213 |  | V | Matt Fischer | 16/1266r3 | 119 | It is mentioned that the RU count sub-field has reserved values for 0 and 3. However, the table has defined those values. | Remove the sentences that indicate that 0 and 3 for the RU count is reserved | REVISED (MAC: 2016-09-15 09:05:26Z) - Revised – Agree in principle with the comment – TGax editor to make the changes shown in 11-16/1266r3 under all headings that include CID 263 | EDITOR | Edited in D0.5 |  |  | I | See #200 | 0.5 | 2016-09-29 18:35 | EDITOR
262 | Bin Tian | 23 | 0.1 | 9.3.1.23 | 19 | 37 | G | Y | 19.37 | 37 | 9.3.1.23 |  | V | Liwen, Reza, Yunbo, Simone, Evgeny, Po-Kai, Kaiying, Kiseon, Rossi, Zhou | 11-16/0774r1 | 58 | MU Motion #55 on additions to the Trigger frame was approved but no corresponding specification text has been added | Add text to include the additions as per the motion | REVISED (MAC: 2016-07-29 19:19:11Z) - Revised as instructed in this docuemtn (need reference to doc) [Ad hoc db editor: Apply the changes listed under this CID in 11-16/0774r1.] | EDITOR | Edited in D0.3 |  |  | I | EDITOR: 2016-07-29 22:13:48Z- Incorporated changes from 16/379r0 | 0.3 | 2016-09-23 18:24 | EDITOR
261 | Anton Kiryanov | 23 | 0.1 | 26.3.8 | 96 | 7 | E | N | 96.07 | 7 | 26.3.8 |  | J | Editor |  | 122 | HE-SIG-B is also modulated with HE-MCS | Modify the figure. Include HE-SIG-B into HE modulated fields | REJECTED (PHY: 2016-09-15 07:35:35Z) HE modulated field consists HE-STF, HE-LTF and HE-DATA only as defined in 26.3.2. | EDITOR | No change to draft |  | Technical comment | N | EDITOR: 2016-09-26 16:50:30Z- The resolution contains no editing instructions. |  | 2016-09-29 18:37 | EDITOR
260 | Anton Kiryanov | 23 | 0.1 | 25.13.2 | 67 | 34 | E | N | 67.34 | 34 | 25.13.2 | 646 | A | Editor |  |  | Misprint. | shall be "access" | ACCEPTED (EDITOR: 2016-05-05 17:20:21Z) | EDITOR | Editorials in D0.2 |  |  | I | EDITOR: 2016-05-05 17:20:28Z - see #646 | 0.2 | 2016-06-03 18:52 | EDITOR
259 | Anton Kiryanov | 23 | 0.1 | 25.13.1 | 66 | 55 | T | N | 66.55 | 55 | 25.13.1 |  | J | Alfred, Jeongki | 16/844r2 | 41 | HE MU PPDU is always DL PPDU. So HE MU PPDU can not have UL_FLAG = 1. "The PPDU is an HE MU PPDU" shall be removed from above | Remove "HE MU PPDU" from line 51 | REJECTED (MAC: 2016-07-27 03:32:48Z) - The UL_FLAG can be set to 1 in HE MU PPDUs as well. Please refer to the normative behavior in 25.11 (TXVECTOR parameters STA_ID_LIST, UPLINK_FLAG and BSS_COLOR for an HE PPDU), quoting: "The Uplink Flag is carried in the TXVECTOR parameter UPLINK_FLAG of an HE SU PPDU, HE extended range SU PPDU, and HE MU PPDU and is set as follows: -A STA transmitting an HE PPDU that is addressed to an AP shall set the TXVECTOR parameter UPLINK_FLAG to 1" | EDITOR | No change to draft |  |  | N |  |  | 2016-09-29 18:37 | EDITOR
237 | Anton Kiryanov | 23 | 0.1 | 9.3.1.23 | 21 | 56 | E | N | 21.56 | 56 | 9.3.1.23 |  | V | Editor |  |  | Wrong grammar | Replace with "A value of 0 indicates that ..." | REVISED (EDITOR: 2016-04-29 16:48:57Z) - This is a style issue. The frame formats section is descriptive, thus change "Set to 0 to indicate that DCM shall not be used" to "A value 0 indicates that DCM is not used." | EDITOR | Editorials in D0.2 |  |  | I | EDITOR: 2016-04-29 16:51:23Z | 0.2 | 2016-06-03 18:52 | EDITOR
257 | Anton Kiryanov | 23 | 0.1 | 25.9.2 | 63 | 36 | T | N | 63.36 | 36 | 25.9.2 |  | V | Bo Sun, Younghoon, Rossi, Junichi, Liwen, Xiaofei, Jing, Jeongki, Yasu, Gwen, Geonjung, Yusuke, Yuichi, James, Laurent | 889r1 | 48 | What does TBD stand for? | Explain or remove TBD. | REVISED - Agreed to the comment. Please refer to the Resolution for CID 703. TGax editor to make the changes shown in 11-16/0889r1 under all headings for CID 257. | EDITOR | Edited in D0.3 |  |  | I |  | 0.3 | 2016-09-23 18:24 | EDITOR
310 | Bin Tian | 23 | 0.1 | 26.3.9.8.5 | 118 | 36 | T | N | 118.36 | 36 | 26.3.9.8.5 |  | V | Kaushik, Ross | 11-16/0928r2 | 61 | "When MU-MIMO is used in RUs of size 20 MHz or greater" should be " greater than 242 subcarriers". If RU size is 20MHz, still only one HE SIGB content channel is needed. Also RU size shoul be in the unit of subcarriers | as in comment | REVISED (PHY: 2016-07-28 23:51:22Z) Instruction to Editor: TGax editor to make the changes shown in 11-16/928r2 under all headings that include CID 310 | EDITOR | Edited in D0.3 |  |  | I | EDITOR: 2016-08-05 20:28:17Z | 0.3 | 2016-09-23 18:24 | EDITOR
254 | Anton Kiryanov | 23 | 0.1 | 25.5.2.5 | 59 | 44 | T | N | 59.44 | 44 | 25.5.2.5 |  | V | Simone, Rakesh, Reza, Kiseon, Lei, Tomo, John Son, Anton, Yasu, Junichi, David | 16/0806r0 | 24 | Broadcast Trigger frame, a unicast Trigger frame, a Trigger frame for random access are not defined | Remove the sentence or define frames if it is really necessary. E.g. a trigger frame that contains at least one RU allocated for random access is reffered to a Trigger frame for random access. | REVISED (MU: 2016-07-28 21:43:03Z) TGax editor to make the changes shown in 11-16/0806r0 under all headings that include CID 254. | EDITOR | Edited in D0.3 |  |  | I |  | 0.3 | 2016-09-23 18:24 | EDITOR
253 | Anton Kiryanov | 23 | 0.1 | 25.5.2.3 | 58 | 19 | E | N | 58.19 | 19 | 25.5.2.3 |  | A | Editor |  |  | Wrong description | Replace with "....indicated by the Length subfield of the Common Info field of the eliciting Trigger frame or ..." | ACCEPTED (EDITOR: 2016-05-03 18:49:36Z) | EDITOR | Editorials in D0.2 |  |  | I | EDITOR: 2016-05-03 18:49:42Z | 0.2 | 2016-06-03 18:52 | EDITOR
250 | Anton Kiryanov | 23 | 0.1 | 25.5.1.1 | 56 | 16 | T | N | 56.16 | 16 | 25.5.1.1 |  | V | Simone, Rakesh, Reza, Kiseon, Lei, Tomo, John Son, Anton, Yasu, Junichi, David | 11-16/0930r3 | 69 | The meaning is not clear. The intension is that an AP shall not allocate OFDMA-RUs to the STA that is not OFDMA capable? For such a STA an AP can allocate the whole channel (e.g. 20 MHz channel) | Rewrite according to the comment | REVISED (MU: 2016-09-15 14:09:35Z) Removed sentence as OFDMA is mandatory TGax editor to make the changes shown in 11-16/0930r3 | EDITOR | Edited in D0.5 |  |  | I |  | 0.5 | 2016-09-29 18:35 | EDITOR
244 | Anton Kiryanov | 23 | 0.1 | 9.4.2.213 | 35 | 10 | E | N | 35.1 | 10 | 9.4.2.213 |  | A | Editor |  |  | BSS color field size is 6 bits | Replace TBD with 6 bits | ACCEPTED (EDITOR: 2016-04-29 21:28:33Z) | EDITOR | Editorials in D0.2 |  |  | I | EDITOR: 2016-04-29 21:28:38Z | 0.2 | 2016-06-03 18:52 | EDITOR
243 | Anton Kiryanov | 23 | 0.1 | 9.3.1.23.1 | 22 | 3 | E | N | 22.03 | 3 | 9.3.1.23.1 | 1307 | A | Editor |  |  | Grammar | is defined in | ACCEPTED (EDITOR: 2016-04-28 22:25:39Z) | EDITOR | Editorials in D0.2 |  |  | I | EDITOR: 2016-04-28 22:25:45Z - see #1307 | 0.2 | 2016-06-03 18:52 | EDITOR
242 | Anton Kiryanov | 23 | 0.1 | 9.3.1.23 | 21 | 48 | E | N | 21.48 | 48 | 9.3.1.23 | 1302 | A | Editor |  |  | Grammar: "identified by User Identifier subfield." - article | identified by the User Identifier subfield. | ACCEPTED (EDITOR: 2016-04-28 22:16:40Z) | EDITOR | Editorials in D0.2 |  |  | I | EDITOR: 2016-04-28 22:16:46Z - see #1302 | 0.2 | 2016-06-03 18:52 | EDITOR
241 | Anton Kiryanov | 23 | 0.1 | 9.3.1.23 | 21 | 55 | E | N | 21.55 | 55 | 9.3.1.23 | 1302 | A | Editor |  |  | Grammar: "identified by User Identifier subfield." - - arcticle | identified by the User Identifier subfield. | ACCEPTED (EDITOR: 2016-04-28 22:20:51Z) | EDITOR | Editorials in D0.2 |  |  | I | EDITOR: 2016-04-28 22:20:49Z - see #1302 | 0.2 | 2016-06-03 18:52 | EDITOR
240 | Anton Kiryanov | 23 | 0.1 | 9.3.1.23 | 21 | 61 | E | N | 21.61 | 61 | 9.3.1.23 | 1302 | A | Editor |  |  | "identified by User Identifier field." - arcticle | identified by the User Identifier subfield. | ACCEPTED (EDITOR: 2016-04-28 22:24:12Z) | EDITOR | Editorials in D0.2 |  |  | I | EDITOR: 2016-04-28 22:24:18Z - see #1302 | 0.2 | 2016-06-03 18:52 | EDITOR
258 | Anton Kiryanov | 23 | 0.1 | 25.13.1 | 66 | 47 | T | N | 66.47 | 47 | 25.13.1 |  | J | Alfred, Jeongki | 16/844r2 | 41 | UL_FLAG is always 0 for HE MU PPDU. The sentence is redundant. | Remove the sentence. | REJECTED (MAC: 2016-07-27 03:32:21Z) - The UL_FLAG can be set to 1 in HE MU PPDUs as well. Please refer to the normative behavior in 25.11 (TXVECTOR parameters STA_ID_LIST, UPLINK_FLAG and BSS_COLOR for an HE PPDU), quoting: "The Uplink Flag is carried in the TXVECTOR parameter UPLINK_FLAG of an HE SU PPDU, HE extended range SU PPDU, and HE MU PPDU and is set as follows: - A STA transmitting an HE PPDU that is addressed to an AP shall set the TXVECTOR parameter UPLINK_FLAG to 1" | EDITOR | No change to draft |  |  | N |  |  | 2016-09-29 18:37 | EDITOR
360 | Brian Hart | 23 | 0.1 | 9.2.4.6.4.1 | 13 | 15 | E | N | 13.15 | 15 | 9.2.4.6.4.1 |  | V | Editor |  |  | Diagrma is unclear: appeats that Padding is 1 bit in length and assigned ot bit31 | Find a new way ... insert "variable" underneath padding, and something under control x, and find a new home for 30 | REVISED (EDITOR: 2016-04-28 00:45:39Z) - Left justify "B2", right justify "B31", "variable" below each field | EDITOR | Editorials in D0.2 |  |  | I | EDITOR: 2016-04-28 00:46:20Z | 0.2 | 2016-06-03 18:52 | EDITOR
350 | Bo Sun | 23 | 0.1 | 26.1.1 | 69 | 29 | E | Y | 69.29 | 29 | 26.1.1 |  | J | Editor |  |  | "Tones of one or more....using OFDMA PPDU transmission". This sentence is exactly explaining what's channel bonding. | Remove the sentence or use it in Clause 3 to explaing Channel Bonding, or change to "Tones of.....transmission, which is called Channel Bonding" | REJECTED (EDITOR: 2016-05-05 17:34:41Z) - The term "channel bonding" implies the combining of two or more channels, which is not what is described here. | EDITOR | Editorials in D0.2 |  |  | N | EDITOR: 2016-05-05 17:35:53Z- The resolution contains no editing instructions. |  | 2016-06-03 18:52 | EDITOR
368 | Brian Hart | 23 | 0.1 | 9.3.1.23 | 19 | 39 | E | N | 19.39 | 39 | 9.3.1.23 |  | V | Editor |  |  | resource | resources | REVISED (EDITOR: 2016-04-28 21:10:59Z) - Simply description of the actions and pluralize transmission since it is MU afterall. Change "The Trigger frame is used to allocate resource for UL MU transmission and to solicit an UL MU transmission at [TBD IFS] after the PPDU that carries the Trigger frame…" to "The Trigger frame solicits and allocates resources for UL MU transmissions a SIFS(#2195) after the PPDU that carries the Trigger frame.". | EDITOR | Editorials in D0.2 |  |  | I | EDITOR: 2016-04-28 21:07:23Z | 0.2 | 2016-06-03 18:52 | EDITOR
367 | Brian Hart | 23 | 0.1 | 9.3.1.9.7 | 19 | 26 | T | Y | 19.26 | 26 | 9.3.1.9.7 |  | J | George Cherian, Tomo, Kaiying, Deng Yu, Xiaofei | 16/868r1 | 60 | Equation only works if FN is bounded | insert "where 0 <= FN <= 3 | REJECTED (MAC: 2016-07-28 21:31:48Z) - No need to add a condition, as it is already clarified in 25.3.2. There, it says that the fragmentation number is limited up to 4 fragments. | EDITOR | No change to draft |  |  | N |  |  | 2016-09-29 18:37 | EDITOR
366 | Brian Hart | 23 | 0.1 | 9.2.5.1 | 15 | 48 | E | N | 15.48 | 48 | 9.2.5.1 |  | V | Editor |  |  | Insert two sentences | Insert three sentences | REVISED (EDITOR: 2016-04-28 16:15:13Z) - Change editing instruction to "Change item b) of the 2nd paragraph as follows:" | EDITOR | Editorials in D0.2 |  |  | I | EDITOR: 2016-04-28 16:15:37Z | 0.2 | 2016-06-03 18:52 | EDITOR
365 | Brian Hart | 23 | 0.1 | 9.2.4.6.4.3 | 14 | 65 | T | Y | 14.65 | 65 | 9.2.4.6.4.3 |  | V | Alfred | 16/882r3 | 112 | Missing 80+80 | Add 80+80 | REVISED (MAC: 2016-09-14 14:02:26Z) - Revised — Agree with the comment. The proposed resolution changes the related text by adding the following text: or 80 + 80 MHz. TGax editor to make the changes shown in 11-16-0882r3 | EDITOR | Edited in D0.5 |  |  | I | see also #95 | 0.5 | 2016-09-29 18:35 | EDITOR
364 | Brian Hart | 23 | 0.1 | 9.2.4.6.4.2 | 14 | 32 | T | Y | 14.32 | 32 | 9.2.4.6.4.2 |  | V | Alfred, Liwen, Jeongki | 11-16/0798r0 | 21 | "nonzero value" .. We're wasting values, or at least adding unnecesasry constraints | Delete "non-zero". The ultimate encoding should be free to use field values of 0..n-1 to signal a length of 1..n | REVISED (MAC: 2016-08-08 19:10:54Z)Agree in principle with the comment. Proposed resolution accounts for the suggested change. TGax editor to make the changes shown in 11-16/0798r0 under all headings that include CID 364. | EDITOR | Edited in D0.3 |  |  | I |  | 0.3 | 2016-09-23 18:24 | EDITOR
363 | Brian Hart | 23 | 0.1 | 9.2.4.6.4.1 | 14 | 5 | T | Y | 14.05 | 5 | 9.2.4.6.4.1 |  | V | Alfred, Liwen, Jeongki | 11-16/0798r0 | 21 | Length of padding is unclear | "sequence of zero or more zeros" | REVISED (MAC: 2016-08-08 18:55:07Z)Agree in principle with the comment. Proposed resolution is inline with that for CID 793, specifying that the Padding subfield is optionally present. TGax editor to make the changes shown in 11-16/0798r0 under all headings that include CID 363. | EDITOR | Edited in D0.3 |  |  | I |  | 0.3 | 2016-09-23 18:24 | EDITOR
372 | Brian Hart | 23 | 0.1 | 9.3.1.23 | 20 | 19 | T | Y | 20.19 | 19 | 9.3.1.23 |  | V | Liwen, Reza, Yunbo, Simone, Evgeny, Po-Kai, Kaiying, Kiseon, Rossi, Zhou | 11-16/0774r1 | 58 | subsequent Trigger frame | subsequent Trigger frame in the same TXOP | REVISED (MAC: 2016-07-29 19:19:24Z) - Revised as intructed in this document. [Ad hoc db editor: Apply the changes listed under this CID in 11-16/0774r1.] | EDITOR | Edited in D0.3 |  |  | I | EDITOR: 2016-07-29 22:19:11Z | 0.3 | 2016-09-23 18:24 | EDITOR
361 | Brian Hart | 23 | 0.1 | 9.2.4.6.1 | 12 | 9 | T | Y | 12.09 | 9 | 9.2.4.6.1 |  | J | Alfred, Liwen, Jeongki | 11-16/0798r0 | 21 | No future proofing for the amendment following HE | In Table 9-9a, reserve a bit in position B2 so B1-B2 is the amendment indicator, use 00 and 01 for 11ax, and so 10 and 11 are available indicators for future amendments that wish to populate the HT Control field differently | REJECTED (MAC: 2016-08-08 12:28:18Z)Values from 8 to 15 of the Control ID subfield are specified as reserved so that they can be used in the future. In addition HE amendment likely will not use all the other Control IDs in which case those free values will also be allocated for future use. | EDITOR | No change to draft |  |  | N | EDITOR: 2016-08-10 17:57:53Z- The resolution contains no editing instructions. |  | 2016-09-29 18:37 | EDITOR
374 | Brian Hart | 23 | 0.1 | 9.3.1.23 | 20 | 32 | T | Y | 20.32 | 32 | 9.3.1.23 |  | V | Liwen, Reza, Yunbo, Simone, Evgeny, Po-Kai, Kaiying, Kiseon, Rossi, Zhou | 11-16/0780r1 | 59 | "The TBD bits in HESIGA that may be implicitly lknown by all responding STAs can be excluded" is too vague for the 802.11 spec | Which bits? Under what circumstances are they implicitly known? How is the truncation signalled? | REVISED (MAC: 2016-07-29 19:36:06Z) - The HE-SIG-A in the HE_TRIG PPDU should be the same. Therefore the AP should send the HESIGA bits in the Trigger frame. [Ad hoc db editor: Apply the changes listed under this CID in 11-16/0780r1.] | EDITOR | Edited in D0.3 |  |  | I | EDITOR: 2016-08-01 18:14:53Z- Batched with edits under #101 | 0.3 | 2016-09-23 18:24 | EDITOR
359 | Brian Hart | 23 | 0.1 | 9.2.4.6.1 | 12 | 20 | E | N | 12.2 | 20 | 9.2.4.6.1 |  | A | Editor |  |  | different forms, | different forms: | ACCEPTED (EDITOR: 2016-04-27 23:49:49Z) | EDITOR | Editorials in D0.2 |  |  | I | EDITOR: 2016-04-27 23:49:50Z | 0.2 | 2016-06-03 18:52 | EDITOR
357 | Brian Hart | 23 | 0.1 | 1 | 1 | 1 | G | N | 1.01 | 1 | 1 |  | J | Editor |  |  | Message to TG leadership: This was a useful exercise to force members to read the draft but shouldn't be confused with a pre-TG letter ballot. The MAC section is presently so incomplete that it can only aspire to be swiss cheese. | Don't have any kind further formal/informal LB until the draft is reasonable complete | REJECTED (EDITOR: 2016-04-27 22:09:05Z) The commenter has failed to identify a problem | EDITOR | Editorials | [5 empty] | 2016-04-27 22:14 | EDITOR
356 | Bo Sun | 23 | 0.1 | 26.3.9.7.2 | 105 | 44 | T | Y | 105.44 | 44 | 26.3.9.7.2 |  | V | Ross | 11-16/0610r3 | 2 | The 2-bit Coding field in VHT has been splitted into Coding field and LDPC Extra OFDM Symbol field in latest revmc draft. The Coding field here should follow the same style. | Split the Coding field into Coding field and LDPC Extra OFDM Symbol field, similar as in Revmc. | REVISED (PHY: 2016-05-29 07:06:10Z) Instruction to Editor: Refer to the resolution to CID 1197 as in 11-16/0610r3 | EDITOR | Technical in D0.2 |  |  | I | See #1197 | 0.2 | 2016-06-03 18:50 | EDITOR
355 | Bo Sun | 23 | 0.1 | 26.3.5 | 82 | 12 | T | Y | 82.12 | 12 | 26.3.5 |  | V | Eunsung | 11-16/1160r0 | 86 | "non-OFDMA" is never defined before its first citation. | Define "non-OFDMA" somewhere in the spec | REVISED (PHY: 2016-09-13 06:55:51Z) Add the definition of “non-OFDMA” to clause 3.2 Definitions specific to IEEE 802.11. The suggested definition is shown in IEEE-802.11-16/1160r0. | EDITOR | Edited in D0.5 |  |  | I | EDITOR: 2016-09-23 22:27:27Z - adopted the suggestion but spelled out OFDMA | 0.5 | 2016-09-29 18:35 | EDITOR
354 | Bo Sun | 23 | 0.1 | 26.3.7.1 | 87 | 59 | T | Y | 87.59 | 59 | 26.3.7.1 |  | V | Jinsoo, Shahrnaz | 11-16/0658r2 | 9 | "Resource allocation for single user (SU)...." is quite strange. SU is defined as a standalone format and RU conception is not appropriate here. | Clarify this sentence, e.g. "Resource may be allocated to one single user. In this case, the resource allocation for signle user consist of ...". | REVISED (PHY: 2016-05-29 08:48:10Z) Modify the original text by the suggested remedy (as shown in 802.11-16/0658r2). | EDITOR | Technical in D0.2 |  |  | I | See #353 | 0.2 | 2016-06-03 18:50 | EDITOR
353 | Bo Sun | 23 | 0.1 | 26.3.7.1 | 87 | 57 | G | Y | 87.57 | 57 | 26.3.7.1 |  | V | Jinsoo, Shahrnaz | 11-16/0658r2 | 9 | The "OFDMA structure" refers to HE OFDMA structure, not a general OFDMA system. Directly using "OFDMA" here is misleading. | Change "OFDMA" to "HE OFDMA" where "OFDMA" refer to the specific design for HE all over the spec. | REVISED (PHY: 2016-05-29 08:47:29Z) Modify the original text by the suggested remedy (as shown in 802.11-16/0658r2). | EDITOR | Technical in D0.2 |  |  | I | EDITOR: 2016-06-02 21:08:53Z - The spec does not define an entity call "HE" and thus it can't define anything. The spec itself does the defining, so reworded to read: "The following resource units (RUs) are defined for DL and UL transmission: a 26-tone RU, 52-tone RU, 106-tone RU, 242-tone RU, 484-tone RU and 996-tone RU and 2x996-tone RU." | 0.2 | 2016-06-03 18:50 | EDITOR
352 | Bo Sun | 23 | 0.1 | 26.1.1 | 70 | 2 | E | Y | 71.02 | 2 | 26.1.1 |  | V | Editor |  |  | The HE_MU is not similar to HE_SU only except the adding of HE-SIG-B. The statement is misleading. At least HE_MU PPDU consists of several PSDUs | Either remove the sentence "It's similar..." or explain that FORMAT parameter only refer to the preamble structure, instead of overall structure of the PPDU. | REVISED (EDITOR: 2016-05-05 17:55:51Z) - Remove "It is similar to the SU format, except that an HE-SIG-B field is present." | EDITOR | Editorials in D0.2 |  |  | I | EDITOR: 2016-05-05 17:56:27Z | 0.2 | 2016-06-03 18:52 | EDITOR
307 | Bin Tian | 23 | 0.1 | 26.3.9.8.3 | 113 |  | E | Y | 113 |  | 26.3.9.8.3 |  | A | Editor |  |  | Most of the references in this section are incorrect. | Provide corrected references | ACCEPTED (EDITOR: 2016-05-11 21:36:57Z) | EDITOR | Editorials in D0.2 |  |  | I | EDITOR: 2016-05-11 21:37:08Z | 0.2 | 2016-06-03 18:52 | EDITOR
362 | Brian Hart | 23 | 0.1 | 9.2.4.6.4.1 | 13 | 65 | T | Y | 13.65 | 65 | 9.2.4.6.4.1 |  | V | Alfred, Liwen, Jeongki | 11-16/0798r0 | 21 | Parsing rules for future Control ID values are undefined | In clause 10 or 25, specify behavior upon receipt of an unknown Control Id value (e.g. ignore rest of field) | REVISED (MAC: 2016-08-08 18:54:20Z)Agree in principle with the comment. Proposed resolution clarifies such behaviors (both for future and not supported Control subfields) in subclause 10.9 (HT Control field operation). TGax editor to make the changes shown in 11-16/0798r0 under all headings that include CID 362. | EDITOR | Edited in D0.3 |  |  | I |  | 0.3 | 2016-09-23 18:24 | EDITOR
384 | Brian Hart | 23 | 0.1 | 9.4.2.196 | 28 | 6 | E | N | 28.06 | 6 | 9.4.2.196 |  | V | Editor |  |  | broadcast TWT | "broadcast TWTs" or "a broadcast TWT" | REVISED (EDITOR: 2016-04-29 17:24:11Z) - the plural is appropriate, i.e., "broadcast TWTs" | EDITOR | Editorials in D0.2 |  |  | I | EDITOR: 2016-04-29 17:24:38Z | 0.2 | 2016-06-03 18:52 | EDITOR
393 | Brian Hart | 23 | 0.1 | 9.4.2.214 | 35 | 16 | T | Y | 35.16 | 16 | 9.4.2.214 |  | V | Matt Fischer, Alfred | 16/1266r3 | 119 | 0 = no color but no clause 25 language that describes how "no color" is used | Add | REVISED (MAC: 2016-09-15 09:08:48Z) - Revise – other CIDs also addressed this issue which was resolved with the following language found in 25.11 of D0.4: An HE STA transmitting an HE SU PPDU or an HE extended range SU PPDU for which one or more intended recipient STAs is not a member of a transmitting STA's BSS shall set the TXVECTOR parameter BSS_COLOR of the HE PPDU to 0. An HE STA that received an HE SU PPDU or an HE extended range SU PPDU with RXVECTOR parameter BSS_COLOR equal to 0 shall not discard the HE PPDU. | EDITOR | No change to draft |  |  | N | EDITOR: 2016-09-19 17:42:01Z- The resolution contains no editing instructions. |  | 2016-09-29 18:37 | EDITOR
392 | Brian Hart | 23 | 0.1 | 9.4.2.213 | 34 | 36 | T | Y | 34.36 | 36 | 9.4.2.213 |  | V | Matt Fischer | 16/1266r3 | 119 | "shall also declare .. Class A/B" | Where / how are these classes declared? Add | REVISED (MAC: 2016-09-15 09:07:56Z) - Revised – Agree in principle with the comment – TGax editor to make the changes shown in 11-16/1266r3 under all headings that include CID 392 | EDITOR | Edited in D0.5 |  |  | I | See #200 | 0.5 | 2016-09-29 18:35 | EDITOR
391 | Brian Hart | 23 | 0.1 | 9.4.2.213 | 33 | 40 | T | Y | 33.4 | 40 | 9.4.2.213 |  | V | Matt Fischer | 16/1266r3 | 119 | Field and table is unreferenced | RU Allocation Index is defined here but never used anywhere else. Use it or lose | REVISED (MAC: 2016-09-15 09:07:48Z) - Revised – Agree in principle with the comment – TGax editor to make the changes shown in 11-16/1266r3 under all headings that include CID 391 | EDITOR | Edited in D0.5 |  |  | I | See #200 | 0.5 | 2016-09-29 18:35 | EDITOR
390 | Brian Hart | 23 | 0.1 | 9.4.2.213 | 33 | 40 | T | Y | 33.4 | 40 | 9.4.2.213 |  | J | Matt Fischer | 16/1266r3 | 119 | Index assignment is back-to-front | 0 for 242,1 for 484 etc | REJECTED (MAC: 2016-09-15 09:07:40Z) - Reject – yes, the observation is correct. The BRC assumes that the commenter intended to state that for some reason the assignment order should be reversed. The rationale for the given ordering is that the higher allocations are more likely to require thresholds while the lower allocations are not likely to require them and therefore, when a count of less than 4 is specified, the likely unneeded lower RU size allocation fields do not need to appear and this reduces the total overhead. But for an additional two bits, a bit mask could be used instead if desired. Using a bit mask would save 10 bits for an 80 MHz only device, and 22 bits for a 20 MHz only device. So the RU Count field is replaced by an RU Maks field. TGax editor to make the changes shown in 11-16/1266r2 under all headings that include CID 390 | EDITOR | No change to draft |  |  | N | See #200 |  | 2016-09-29 18:37 | EDITOR
389 | Brian Hart | 23 | 0.1 | 9.4.2.213 | 31 | 52 | T | Y | 31.52 | 52 | 9.4.2.213 |  | J | Matt Fischer | 16/1266r3 | 119 | "up to one fragment per MSDU" ... clarify ... is the same as "not fragmented at all"? | Add NOTE, or "i.e. ..." | REJECTED (MAC: 2016-09-15 09:06:36Z) - Reject – the text is clear, the reader needs to read the entire phrase – “one fragment for each MSDU … within a single A-MPDU” | EDITOR | No change to draft |  |  | N | EDITOR: 2016-09-19 17:36:54Z- The resolution contains no editing instructions. |  | 2016-09-29 18:37 | EDITOR
388 | Brian Hart | 23 | 0.1 | 9.4.2.213 | 31 | 24 | T | Y | 31.24 | 24 | 9.4.2.213 |  | V | Matt Fischer | 16/1266r3 | 119 | "the STA is an HE STA" | Sending of an HE Cap element is the usual indication of being an HE STA ... delete phrase. Ditto P31L30 | REVISED (MAC: 2016-09-15 09:06:11Z) - Revised – Agree in principle with the comment – TGax editor to make the changes shown in 11-16/1266r3 under all headings that include CID 388 | EDITOR | Edited in D0.5 |  |  | I | See #200 | 0.5 | 2016-09-29 18:35 | EDITOR
387 | Brian Hart | 23 | 0.1 | 9.4.2.213 | 31 | 16 | T | Y | 31.16 | 16 | 9.4.2.213 |  | V | Matt Fischer | 16/1266r3 | 119 | PPE | Expand this acronym / put it in section 3 | REVISED (MAC: 2016-09-15 09:06:01Z) - Revised – Agree in principle with the comment – TGax editor to make the changes shown in 11-16/1266r3 under all headings that include CID 387 | EDITOR | Edited in D0.5 |  |  | I | See #200 | 0.5 | 2016-09-29 18:35 | EDITOR
371 | Brian Hart | 23 | 0.1 | 10.3.2.888.3 | 41 | 18 | T | Y | 41.18 | 18 | 10.3.2.888.3 |  | J | Po-Kai, Young Hoon, Yunbo, Kiseon, Yuichi, Weiming, Xiaofei, Jing, Yasu | 16/0815r2 | 22 | For PAPR reasons, "shall be copied from the Scrambler Initialization in the SERVICE field of the MU-RTS frame" is a limited choice | Scrambing seed for the CTS should be signalled by the MU-RTS | REJECTED (MU: 2016-07-28 21:35:47Z) To signal the scrambling initialization for the CTS frame in the MU-RTS frame, MAC layer needs to consider the PAPR of its own MU-RTS frame and responding CTS frame, which does not follow current design principle. Moreover in most of current implementation, PAPR is not considered in determining the scrambling initialization of a frame. Also, power back-off for transmitting a CTS frame may be different among different participating STAs. Therefore, the effect of scrambling initialization on signal distortion from each participating STA is not controllable. Also, even in worst case that PAPR of the CTS frame happens to be high, as the MCS of the CTS frame sent in response to MU-RTS frame uses the primary rate, signal distortion by high PAPR is not significant. | EDITOR | No change to draft |  |  | N | EDITOR: 2016-08-11 00:47:57Z- The resolution contains no editing instructions. |  | 2016-09-29 18:37 | EDITOR
385 | Brian Hart | 23 | 0.1 | 9.4.2.196 | 29 | 18 | E | N | 29.18 | 18 | 9.4.2.196 |  |  | Editor |  |  | "as the TWT scheduling STA specifies ... for this case" | Turn into a NOTE |  | EDITOR | Editorials | [5 empty] | 2016-04-14 17:17 | EDITOR
349 | Bo Sun | 23 | 0.1 | 26.1.1 | 69 | 25 | E | Y | 69.25 | 25 | 26.1.1 |  | V | Editor |  |  | The note for HE SU PPDU unnecessarily distracts readers from the main purpose of this section | Remove the note and explain it in the section where HE SU PPDU is introduced. | REVISED (EDITOR: 2016-05-05 17:31:41Z) - Remove the NOTE. There is no such thing as an "individually addressed transmission". A transmission by itself does not contain addressing. Addressing is in the MAC frames. Also, individually addressed and group addressed frames can be carried in any of the PPDU formats. | EDITOR | Editorials in D0.2 |  |  | I | EDITOR: 2016-05-05 17:33:24Z | 0.2 | 2016-06-03 18:52 | EDITOR
383 | Brian Hart | 23 | 0.1 | 9.4.2.196 | 27 | 50 | E | N | 27.5 | 50 | 9.4.2.196 |  | A | Editor |  |  | Add period 2x to clarify that there are two sentences | L50 and L57 | ACCEPTED (EDITOR: 2016-04-29 17:20:38Z) | EDITOR | Editorials in D0.2 |  |  | I | EDITOR: 2016-04-29 17:20:44Z | 0.2 | 2016-06-03 18:52 | EDITOR
382 | Brian Hart | 23 | 0.1 | 9.4.2.196 | 26 | 55 | E | N | 26.55 | 55 | 9.4.2.196 |  | V | Editor |  |  | is set to ... to indicate | equal to ... indicates | REVISED (EDITOR: 2016-04-29 17:12:16Z) - Agree in principal; the frame formats section is descriptive. Change "The Broadcast field is setto 1 to indicate that the TWT(s) defined by the TWT element are broadcast TWT(s); otherwise, it is set to 0" to "The Broadcast field is 1 to indicate that the TWT(s) defined by the TWT element are broadcast TWT(s). The Broadcast field is 0, otherwise." | EDITOR | Editorials in D0.2 |  |  | I | EDITOR: 2016-04-29 17:13:30Z | 0.2 | 2016-06-03 18:52 | EDITOR
381 | Brian Hart | 23 | 0.1 | 9.4.1.62 | 25 | 62 | T | Y | 25.62 | 62 | 9.4.1.62 |  | V | Lochan Verma | 16/836r1 | 28 | PPDU | PSDU | REVISED (MAC: 2016-09-08 16:02:02Z) - Proposed resolution accounts for the suggested change. TGax Editor to make the changes shown in IEEE 802.11-16/0836r1 under all headings that include CID 381. | EDITOR | Edited in D0.4 |  |  | I | See #112 | 0.4 | 2016-09-23 18:35 | EDITOR
380 | Brian Hart | 23 | 0.1 | 9.4.1.62 | 25 | 55 | T | Y | 25.55 | 55 | 9.4.1.62 |  | V | Lochan Verma | 16/836r1 | 28 | This language "..is based on.." is suitable for a note. Note adequate to defined a field | "is the same as the VHT CBR field except with the following modifications:" is better. Complete copy/paste/modify would be better still. Ditto 9.4.1.63 | REVISED (MAC: 2016-09-08 16:01:31Z) - Proposed resolution accounts for the suggested change. TGax Editor to make the changes shown in IEEE 802.11-16/0836r1 under all headings that include CID 380. | EDITOR | Edited in D0.4 |  |  | I | See #112 | 0.4 | 2016-09-23 18:35 | EDITOR
379 | Brian Hart | 23 | 0.1 | 9.3.1.23.1 | 22 | 3 | E | N | 22.03 | 3 | 9.3.1.23.1 | 1307 | A | Editor |  |  | define | defined. Also P22L19 | ACCEPTED (EDITOR: 2016-04-28 22:28:48Z) | EDITOR | Editorials in D0.2 |  |  | I | EDITOR: 2016-04-28 22:29:00Z - see #1307 | 0.2 | 2016-06-03 18:52 | EDITOR
377 | Brian Hart | 23 | 0.1 | 9.3.1.23 | 21 | 31 | T | Y | 21.31 | 31 | 9.3.1.23 |  | J | Liwen, Reza, Yunbo, Simone, Evgeny, Po-Kai, Kaiying, Kiseon, Rossi, Zhou | 11-16/0780r1 | 59 | Variable length field at end but length is unspecified | Probably need to add a length field somewhere (in Per User Info field or variable leng field), or a table on how the length is determined | REJECTED (MAC: 2016-07-29 19:39:02Z) - Variable as the length is based on the Trigger Type. | EDITOR | No change to draft |  |  | N | EDITOR: 2016-08-01 17:49:39Z- The resolution contains no editing instructions. |  | 2016-09-29 18:37 | EDITOR
376 | Brian Hart | 23 | 0.1 | 9.3.1.23 | 21 | 4 | E | N | 21.04 | 4 | 9.3.1.23 |  | V | Editor |  |  | valid Trigger Type | Trigger Type field | REVISED (EDITOR: 2016-04-28 22:07:26Z) - Change "Table 9-ax2 (Trigger Type field encoding)defines the valid Trigger Type" to "The Trigger Type subfield encoding is defined in Table 9-ax2 (Trigger Type field encoding)." | EDITOR | Editorials in D0.2 |  |  | I | EDITOR: 2016-04-28 22:08:12Z | 0.2 | 2016-06-03 18:52 | EDITOR
375 | Brian Hart | 23 | 0.1 | 9.3.1.23 | 20 | 47 | T | Y | 20.47 | 47 | 9.3.1.23 |  | J | Liwen, Reza, Yunbo, Simone, Evgeny, Po-Kai, Kaiying, Kiseon, Rossi, Zhou | 11-16/0780r1 | 59 | 2xLTF and 4xLTF are technical terms not immediately understandable to the reader | Add a cross reference to their definition, or make them defined terms - preferably starting with an alphabetic character | REJECTED (MAC: 2016-07-29 19:38:24Z) - These are specified in the specification. | EDITOR | No change to draft |  |  | N | EDITOR: 2016-08-01 18:35:50Z- The resolution contains no editing instructions. |  | 2016-09-29 18:37 | EDITOR
386 | Brian Hart | 23 | 0.1 | 9.4.2.196 | 29 | 23 | E | N | 29.23 | 23 | 9.4.2.196 |  | V | Editor |  |  | * | Turn into a cross reference to a numbered NOTE | REVISED (EDITOR: 2016-04-29 20:29:31Z) - Apply to the changed text (not baseline refefence). See #1328 | EDITOR | Editorials in D0.2 |  |  | I | EDITOR: 2016-04-29 20:29:57Z | 0.2 | 2016-06-03 18:52 | EDITOR
319 | Bin Tian | 23 | 0.1 | 26.3.9.10 | 122 | 43 | T | N | 122.43 | 43 | 26.3.9.10 |  | J | Ming Gan | 11-16/1202r5 | 116 | Add a new optional combiniation 2x LTF+ 3.2usCP to support outdoor channel. Since 2x LTF is the only mode suppoted in sounding NDP, this new 2x LTF+3.2up CP is useful for outdoor channel sounding | as in comment | REJECTED (PHY: 2016-09-15 11:26:23Z) The reason is that 2x LTF+ 1.6usCP already can support ourdoor channel | EDITOR | No change to draft |  |  | N | EDITOR: 2016-09-26 22:42:10Z- The resolution contains no editing instructions. |  | 2016-09-29 18:37 | EDITOR
351 | Bo Sun | 23 | 0.1 | 26.1.1 | 69 | 47 | T | Y | 69.47 | 47 | 26.1.1 |  | V | Sameer, Bo Sun | 11-16/0614r1 | 4 | There's no mandatory FEC coding for STAs declaring support HE 20MHz PPDU bandwidth | Claim BBC or LDPC as the mandatory coding scheme | REVISED (PHY: 2016-05-29 08:01:25Z) TGax Editor to make the changes shown in IEEE 802.11-16/614r1 under all headings that include CID 351. | EDITOR | Technical in D0.2 |  |  | I | EDITOR: 2016-06-01 17:32:35Z - Some editorial changes. Better to enumerate RUs with sizes less than or equal to 242 tones, i.e. "Binary convolutional coding for 26-, 52-, 106- and 242-tone RUs (transmit and receive) when the number of spatial streams is less than or equal to 4." The statement "at least one of ..." with a bunch of slash seprated terms is ambiguous. Apply requirement to a specific PPDUs, i.e. "LDPC coding for 40 MHz, 80 MHz, 160 MHz and 80+80 MHz HE SU PPDUs" | 0.2 | 2016-06-03 18:50 | EDITOR
327 | Bin Tian | 23 | 0.1 | 26.3.10.3 | 136 | 14 | T | Y | 136.14 | 14 | 26.3.10.3 |  | V | Ming Gan, Tianyu Wu | 11-16/942r3 | 94 | the usage of B8-B15 in service field is not decided yet. | put "TBD" in this part | REVISED (PHY: 2016-09-15 11:22:36Z) No modification. The B7-B15 are already reserved in Tgax D0.4 | EDITOR | No change to draft |  |  | N | EDITOR: 2016-09-29 03:24:37Z- The resolution contains no editing instructions. |  | 2016-09-29 18:37 | EDITOR
326 | Bin Tian | 23 | 0.1 | 26.3.10.2 | 133 | 8 | E | Y | 133.08 | 8 | 26.3.10.2 |  | V | Editor |  |  | Sentence construction does not seem correct. The parameter 'a-factor' has an extra letter. | Replace the work participate with partition or reword the sentence completely. | REVISED (EDITOR: 2016-05-13 00:57:05Z) Change to "represented by a parameter a-factor". | EDITOR | Editorials in D0.2 |  |  | I | EDITOR: 2016-05-13 00:57:39Z | 0.2 | 2016-06-03 18:52 | EDITOR
325 | Bin Tian | 23 | 0.1 | 26.3.10.1 | 132 | 46 | E | Y | 132.46 | 46 | 26.3.10.1 |  | V | Editor |  |  | The reference to the equation for computing number of OFDM symbols is missing | Provide accurate reference for the equation | REVISED (EDITOR: 2016-07-08 16:55:20Z) - Reference Equation (26-17) | EDITOR | Editorials |  |  | I | EDITOR: 2016-07-08 16:56:20Z - See #1625 | 0.3 | 2016-07-08 16:56 | EDITOR
324 | Bin Tian | 23 | 0.1 | 26.3.9.10 | 132 | 22 | E | Y | 132.22 | 22 | 26.3.9.10 |  | A | Editor |  |  | Current refrences in line 22, 31, and 32 are wrong, pointing to non-exist section | please use correct refernce | ACCEPTED (EDITOR: 2016-05-13 00:42:35Z) | EDITOR | Editorials in D0.2 |  |  | I | EDITOR: 2016-05-13 00:42:44Z | 0.2 | 2016-06-03 18:52 | EDITOR
323 | Bin Tian | 23 | 0.1 | 26.3.9.10 | 129 | 33 | T | Y | 129.33 | 33 | 26.3.9.10 |  | V | Ming Gan | 11-16/1202r5 | 116 | Eqns (26-54)(26-55)(26-56) for 80+80MHz using same expression as for 160MHz seems inappropriate, as center 23 zeros do not make sense for non-contiguous 80+80 | suggest to change to " LTF for 80+80 is two 80MHz LTFs (1024 tones each including nulls) are combined together, for example, 1x HE-LTF80+80MHz= [1x LTF80MHz_primary , 1x LTF80MHz_secondary]" | REVISED (PHY: 2016-09-15 11:27:28Z) TGax editor to make the changes shown in 11-16/1202r5 under all headings that include CID 323 | EDITOR | Edited in D0.5 |  |  | I | EDITOR: 2016-09-28 17:41:56Z | 0.5 | 2016-09-29 18:35 | EDITOR
322 | Bin Tian | 23 | 0.1 | 26.3.9.10 | 129 | 13 | E | N | 129.13 | 13 | 26.3.9.10 |  |  | Editor |  |  | Need to add some explanation text on the variables like 1st 242-RU, 2nd 242-RU, etc | as in comment |  | EDITOR | Editorials | [5 empty] | 2016-04-14 17:17 | EDITOR
329 | Bin Tian | 23 | 0.1 | 26.3.10.4.2 | 138 | 11 | T | Y | 138.11 | 11 | 26.3.10.4.2 |  | V | Sriram | 11-16/1259r2 | 89 | The expression for N_DBPS_LAST is missing prior to eq 26-78 | Provide expression for N_DBPS_LAST = N_DBPS_LAST_Init for completeness. I understand that N_DBPS_LAST is not used in the computations for SU. However, there may be some confusion as to why it has not been updated. I think that the assignment that the value does not change helps to clarify. | REVISED (PHY: 2016-09-13 19:17:20Z) TGax Editor to make the changes showin in IEEE 802.11-16/1259r2 | EDITOR | Edited in D0.5 |  |  | I | EDITOR: 2016-09-28 21:28:22Z | 0.5 | 2016-09-29 18:35 | EDITOR
320 | Bin Tian | 23 | 0.1 | 26.3.9.10 | 122 | 45 | E | Y | 122.45 | 45 | 26.3.9.10 |  | A | Editor |  |  | please correct the format of "THE-LTF" | change to "THE-LTF" | ACCEPTED (EDITOR: 2016-05-13 00:18:14Z) | EDITOR | Editorials in D0.2 |  |  | I | EDITOR: 2016-05-13 00:18:17Z - #2875 | 0.2 | 2016-06-03 18:52 | EDITOR
330 | Bin Tian | 23 | 0.1 | 26.3.10.4.4 | 139 | 62 | E | Y | 139.62 | 62 | 26.3.10.4.4 |  |  | Editor |  |  | The equation reference for BCC users seems to be incorrect. This needs to be checked. | Perhaps change the equation reference to 26-88 |  | EDITOR | Editorials | [5 empty] | 2016-04-14 17:17 | EDITOR
318 | Bin Tian | 23 | 0.1 | 26.3.9.10 | 122 | 13 | E | N | 122.13 | 13 | 26.3.9.10 |  | A | Editor |  |  | For "NHE-LTF", the HE-LTF should be in subsript. Same spelling mistak for this variable in the entire paragraph | as in comment | ACCEPTED (EDITOR: 2016-05-13 00:10:12Z) | EDITOR | Editorials in D0.2 |  |  | I | EDITOR: 2016-05-13 00:10:17Z - see #922 | 0.2 | 2016-06-03 18:52 | EDITOR
317 | Bin Tian | 23 | 0.1 | 26.3.9.10 | 122 | 13 | E | Y | 122.13 | 13 | 26.3.9.10 |  | A | Editor |  |  | please correct the format of "NHE-LTF" | change to "NHE-LTF" | ACCEPTED (EDITOR: 2016-05-13 00:10:25Z) | EDITOR | Editorials in D0.2 |  |  | I | EDITOR: 2016-05-13 00:10:27Z - see #922 | 0.2 | 2016-06-03 18:52 | EDITOR
316 | Bin Tian | 23 | 0.1 | 26.3.9.9 | 121 | 45 | T | N | 121.45 | 45 | 26.3.9.9 |  | V | Eunsung | 11-16/0659r1 | 10 | Per RU scaling like alpha and beta are not needed for trigger based PPDU since each STA only transmits one RU | as in comment | REVISED (PHY: 2016-05-29 09:12:54Z) Modify Equation 26-36 by the suggested remedy in [16/0659r1]. | EDITOR | Technical in D0.2 |  |  | I | EDITOR: 2016-06-01 23:37:58Z | 0.2 | 2016-06-03 18:50 | EDITOR
315 | Bin Tian | 23 | 0.1 | 26.3.9.9 | 121 | 27 | E | Y | 121.27 | 27 | 26.3.9.9 |  | A | Editor |  |  | alpha_r should be squared, please refer to Eqn. (26-6) in P99 to make change. | as in comment | ACCEPTED (EDITOR: 2016-05-12 23:31:29Z) | EDITOR | Editorials in D0.2 |  |  | I | EDITOR: 2016-05-12 23:32:02Z | 0.2 | 2016-06-03 18:52 | EDITOR
314 | Bin Tian | 23 | 0.1 | 26.3.9.9. | 120 | 63 | E | N | 120.63 | 63 | 26.3.9.9. |  | V | Editor |  |  | In "For an OFDMA transmission, the coefficients in Equation (25-3) to (25-8) are set to zero", it refer to the wrong equation of 25-3 to 25-8 | as in comment | REVISED (EDITOR: 2016-05-12 17:35:39Z) - See #917 | EDITOR | Editorials in D0.2 |  |  | I | EDITOR: 2016-05-12 17:38:15Z | 0.2 | 2016-06-03 18:52 | EDITOR
313 | Bin Tian | 23 | 0.1 | 26.3.9.9 | 120 | 11 | T | N | 120.11 | 11 | 26.3.9.9 |  | V | Eunsung | 11-16/0659r1 | 10 | This sentecne "and inserting appropriate coefficients into tone indices which are null after mapping M sequences." is confusing. What coefficients are inserted? | as in comment | REVISED (PHY: 2016-05-29 09:12:38Z) Modify the original text by the suggested remedy in [16/0659r1]. | EDITOR | Technical in D0.2 |  |  | I | EDITOR: 2016-06-01 23:37:43Z | 0.2 | 2016-06-03 18:50 | EDITOR
312 | Bin Tian | 23 | 0.1 | 26.3.9.9. | 119 | 53 | E | N | 119.53 | 53 | 26.3.9.9. |  | A | Editor |  |  | Parmaeter THE_STF_NT and THE_STF_T seems spell wrong. Need to fix the sbusript | as in comment | ACCEPTED (EDITOR: 2016-05-11 23:06:18Z) | EDITOR | Editorials in D0.2 |  |  | I | EDITOR: 2016-05-11 23:06:22Z | 0.2 | 2016-06-03 18:52 | EDITOR
311 | Bin Tian | 23 | 0.1 | 26.3.9.8.5 | 118 |  | T | Y | 118 |  | 26.3.9.8.5 |  | V | Kaushik, Ross | 11-16/0928r2 | 61 | The computation for the total number of spatial streams is missing from the description of how the spatial streams are indicated to each user | Mention that the total number of spatial streams is indicated by summing all the columns for the indicated row in the corresponding table. | REVISED (PHY: 2016-07-28 23:51:52Z) Instruction to Editor: TGax editor to make the changes shown in 11-16/928r2 under all headings that include CID 311 | EDITOR | Edited in D0.3 |  |  | I | EDITOR: 2016-08-05 20:34:05Z | 0.3 | 2016-09-23 18:24 | EDITOR
321 | Bin Tian | 23 | 0.1 | 26.3.9.10 | 129 | 1 | E | N | 129.01 | 1 | 26.3.9.10 |  |  | Editor |  |  | Need to add some explanation text on the variables like L-LTF and R-LTF | as in comment |  | EDITOR | Editorials | [5 empty] | 2016-04-14 17:17 | EDITOR
339 | Bin Tian | 23 | 0.1 | 26.3.12.3.4 | 155 |  | E | Y | 155 |  | 26.3.12.3.4 |  |  | Editor |  |  | Terminology in this section (e.g., user-specific block) needs to be consistent with the termonology in the section on SIG-B | Re-write parts of the section to ensure that the terminology of the two portions of the specification are consistent. |  | EDITOR | Editorials | [5 empty] | 2016-04-14 17:17 | EDITOR
348 | Bo Sun | 23 | 0.1 | 26.1.1 | 69 | 12 | T | Y | 69.12 | 12 | 26.1.1 |  | V | Sameer, Bo Sun | 11-16/0614r1 | 4 | A HE STA only works on 2.4GHz is not expected to support VHT. | A HE STA should be compliant with mandatory PHY in Clause 20 and Clause 22 when working in 5GHz band and only compliant with mandatory PHY in Clause 20 when working in 2.4GHz band. | REVISED (PHY: 2016-05-29 08:00:48Z) TGax Editor to make the changes shown in IEEE 802.11-16/614r1 under all headings that include CID 348. | EDITOR | Technical in D0.2 |  |  | I | EDITOR: 2016-06-01 16:51:10Z - "mandatory PHY specifications defined in" is clumsy. Fix references. Reword as follows: In addition to the requirements in Clause 26, an HE STA shall be capable of transmitting and receiving PPDUs that are compliant with the mandatory requirements of the following PHY specifications: - Clause 19 (High Throughput (HT) PHY specification) and Clause 21 (Very High Throughput (VHT) PHY specification) when the HE STA is operating in the 5 GHz band - Clause 19 (High Throughput (HT) PHY specification) when the HE STA is operating in the 2.4 GHz band | 0.2 | 2016-06-03 18:50 | EDITOR
347 | Bin Tian | 23 | 0.1 | 26.3.10.12 |  |  | T | Y | 146.15 |  | 26.3.10.12 |  | V | Bin Tian | 11-16/0623r1 | 6 | IEEE PHY Motion #139,140 regarding 11ax pilot sequence were approved but no corresponding spec text is present in the draft | please add | REVISED (PHY: 2016-05-29 08:24:57Z) Instruction to editor: Please modify the text according to the changes indicated under CID 347, 531-536, and 850. | EDITOR | Technical in D0.2 |  |  | I | EDITOR: 2016-06-03 18:28:04Z | 0.2 | 2016-06-03 18:50 | EDITOR
346 | Bin Tian | 23 | 0.1 | 26.3.10.12 |  |  | E | Y |  |  | 26.3.10.12 |  | A | Editor |  |  | P_k^k and Pnk should be P_n^k throughout this section | as in comment | ACCEPTED (EDITOR: 2016-04-27 21:05:49Z) | EDITOR | Editorials in D0.2 |  |  | I | EDITOR: 2016-04-27 21:05:52Z | 0.2 | 2016-06-03 18:52 | EDITOR
345 | Bin Tian | 23 | 0.1 |  |  |  | E | Y |  |  |  |  | V | Editor |  |  | Cross references in many places are not inserted propoerly, ctrl+click leads you nowhere. E.g. line 35,38,62,64 in P101... | Editorial changes are needed in the final version | REVISED (EDITOR: 2016-04-27 21:11:11Z) - Some of the references cited (e.g., L38) are to equations or subclauses present in the baseline. These cannot be autoreferenced. Insert auto cross reference for 26.3.9.2 whereever used. | EDITOR | Editorials in D0.2 |  |  | I | EDITOR: 2016-04-27 21:11:46Z | 0.2 | 2016-06-03 18:52 | EDITOR
344 | Bin Tian | 23 | 0.1 | 26.3.13.1 | 158 | 3 | T | Y | 158.03 | 3 | 26.3.13.1 |  | V | Daewon | 11-16/1191r2 | 90 | IEEE PHY Motion #76 regarding 11ax spectral mask for non-OFDMA was approved but no corresponding spec text is present in the draft | please add | REVISED (PHY: 2016-09-14 13:42:29Z) TGax Editor: make changes as in 11-16-1191-02-00ax CR-for-CID-on-PHY-trasmit-spec (Note: This is the same comment resolution as CID 497) | EDITOR | Edited in D0.5 |  |  | I | see #2351 | 0.5 | 2016-09-29 18:35 | EDITOR
343 | Bin Tian | 23 | 0.1 | 26.3.12.4.6 | 157 | 31 | T | Y | 157.31 | 31 | 26.3.12.4.6 |  | V | Sriram, Kome, Sameer | 11-16/0775r2 | 19 | Table 26-35 does not include the relative Tx power accuracy which was approved in MU Motion #54 | The relative Tx power accuracy requirements as per the MU motion should be included in Table 26-35 | REVISED (PHY: 2016-07-28 17:20:05Z) TGax Editor to make the changes shown in IEEE 802.11-16/0775r2 under all headings that include CID 343. | EDITOR | Edited in D0.3 |  |  | I | EDITOR: 2016-08-08 17:13:25Z - see #340 | 0.3 | 2016-09-23 18:24 | EDITOR
342 | Bin Tian | 23 | 0.1 | 26.3.12.4.6 | 157 | 31 | T | Y | 157.31 | 31 | 26.3.12.4.6 |  | V | Sriram, Kome, Sameer | 11-16/0775r2 | 19 | In Table 26-35, the specific range of RSSI values for which the RSSI measurement accuracy should apply is not specified. | The min and max Rx input power levels are defined for 2.4 and 5GHz in accordance with IEEE specifications. | REVISED (PHY: 2016-07-28 17:19:41Z) TGax Editor to make the changes shown in IEEE 802.11-16/0775r2 under all headings that include CID 342. | EDITOR | Edited in D0.3 |  |  | I | EDITOR: 2016-08-08 17:13:12Z - see #340 | 0.3 | 2016-09-23 18:24 | EDITOR
328 | Bin Tian | 23 | 0.1 | 26.3.10.4.1 | 137 | 1 | T | Y | 137.01 | 1 | 26.3.10.4.1 |  | V | Sriram | 11-16/1259r2 | 89 | The expression for N_DBPS_LAST is missing prior to eq 26-71 | Provide expression for N_DBPS_LAST = N_DBPS_LAST_Init for completeness or an explnation as to why it is not needed. | REVISED (PHY: 2016-09-13 19:16:36Z) TGax Editor to make the changes showin in IEEE 802.11-16/1259r2 | EDITOR | Edited in D0.5 |  |  | I | EDITOR: 2016-09-28 21:22:17Z | 0.5 | 2016-09-29 18:35 | EDITOR
340 | Bin Tian | 23 | 0.1 | 26.3.12.4.4 | 157 | 4 | G | Y | 157.04 | 4 | 26.3.12.4.4 |  | V | Sriram, Kome, Sameer | 11-16/0775r2 | 19 | Details of the power control mechanism in MU motions #49, 50, 52, 53 were approved but corresponding text has been added | Describe the details of the power control mechanism | REVISED (PHY: 2016-07-28 17:18:14Z) TGax Editor to make the changes shown in IEEE 802.11-16/0775r2 under all headings that include CID 340. | EDITOR | Edited in D0.3 |  |  | I | EDITOR: 2016-08-08 17:12:48Z | 0.3 | 2016-09-23 18:24 | EDITOR
206 | Alfred Asterjadhi | 23 | 0.1 | 25.5.2.4 | 77 | 35 | T | N | 77.35 | 35 | 25.5.2.4 |  | V | Simone, Rakesh, Reza, Kiseon, Lei, Tomo, John Son, Anton | 11-16/0886r3 | 66 | Define the TBD in this sentence, "the length of the HE trigger-based PPDU is below a TBD threshold". | As in comment. | REVISED (MU: 2016-09-13 14:32:51Z) TGax editor to make the changes shown in 11-16/0886r3 under all headings that include CID 206. | EDITOR | Edited in D0.5 |  |  | I | EDITOR: 2016-09-23 17:13:45Z | 0.5 | 2016-09-29 18:35 | EDITOR
338 | Bin Tian | 23 | 0.1 | 26.3.12.3.3 | 155 | 32 | E | Y | 155.32 | 32 | 26.3.12.3.3 |  | V | Editor |  |  | "VHT" in the section title should be changes to "HE" | as in comment | REVISED (EDITOR: 2016-05-14 20:29:16Z) - see #1863 | EDITOR | Editorials in D0.2 |  |  | I | EDITOR: 2016-05-14 20:29:24Z | 0.2 | 2016-06-03 18:52 | EDITOR
337 | Bin Tian | 23 | 0.1 | 26.3.11 | 154 | 23 | E | Y | 154.23 | 23 | 26.3.11 |  |  | Editor |  |  | wrong cross references in line 23, 26, 31 | as in comment |  | EDITOR | Editorials | [5 empty] | 2016-04-14 17:17 | EDITOR
336 | Bin Tian | 23 | 0.1 | 26.3.10.15 | 154 | 6 | T | Y | 154.06 | 6 | 26.3.10.15 |  | V | Yun, Meilu | 11-16/1150r3 | 85 | Equations on how to compute Nsym and Tpe at the recipient side are not provided. This could lead to ambiguity on how the Nsym and Tpe values are computed | Provide equatons for computing Nsym and Tpe at the receiver whtn the PE disambiguity bit is set or not. It is important to clarify how the disambiguity bit resolves the values. | REVISED (PHY: 2016-09-13 19:07:10Z) Instruction to Editor: Refer to the resolution of CID 2105 in doc 16-1150r3 | EDITOR | Edited in D0.5 |  |  | I | EDITOR: 2016-09-23 21:31:05Z - see #2105 | 0.5 | 2016-09-29 18:35 | EDITOR
335 | Bin Tian | 23 | 0.1 | 26.3.10.14 | 151 | 52 | E | Y | 151.52 | 52 | 26.3.10.14 |  | V | Editor |  |  | impropriate statement - the motion for DCM tone mapper passed for LDPC and descripbed in 26.3.10.10 LDPC tone mapper | change "TBD" in "The DCM tone mapper is TBD" with referring to 26.3.10.10 LDPC tone mapper, and TBD for BCC interleaving | REVISED (EDITOR: 2016-05-14 20:07:58Z) - Change to read "The LDPC tone mapper for DCM is defined in 26.3.10.10 (LDPC tone mapper). The BCC interleaver for DCM is TBD." | EDITOR | Editorials in D0.2 |  |  | I | EDITOR: 2016-05-14 20:08:19Z | 0.2 | 2016-06-03 18:52 | EDITOR
334 | Bin Tian | 23 | 0.1 | 26.3.10.13 | 150 | 45 | E | Y | 150.45 | 45 | 26.3.10.13 |  | V | Editor |  |  | wrong cross references in line 45,48,50. N^Tone_HE-Data in line 50 is not used in Eqn (26-108) | as in comment | REVISED (EDITOR: 2016-05-14 19:46:32Z) For Pn^k reference is 26.3.10.12. For N^Tone_HE-Data reference is Table 26-13. Remove definition for D~ since it does not appear in equation. | EDITOR | Editorials in D0.2 |  |  | I | EDITOR: 2016-05-14 19:48:47Z | 0.2 | 2016-06-03 18:52 | EDITOR
333 | Bin Tian | 23 | 0.1 | 26.3.10.8 | 143 | 43 | E | Y | 143.43 | 43 | 26.3.10.8 |  | A | Editor |  |  | NCBPS,ru should be NCBPS,r,u | as in comment | ACCEPTED (EDITOR: 2016-05-13 17:15:53Z) | EDITOR | Editorials in D0.2 |  |  | I | EDITOR: 2016-05-13 17:15:59Z | 0.2 | 2016-06-03 18:52 | EDITOR
332 | Bin Tian | 23 | 0.1 | 26.3.10.4.4 | 140 | 32 | T | Y | 140.32 | 32 | 26.3.10.4.4 |  | V | Sriram | 11-16/1259r2 | 89 | The equation for the number of post FEC padding bits should not include m_STBC. It is stated that the bits are added in each m_STBC symbol (similar to the SU case). A separate section was created in the SU case, perhaps the same could be done for the MU equations as well. The ppost-FEC padding bits are also undefined. | Remove m_STBC from the equation or remove it from the description of the equation. The result should be consistent for both SU and MU cases. Add the post fec description and equation in a separate section. Mention explicitly that the post-FEC padding bits are undefined and up to implementation. | REVISED (PHY: 2016-09-13 19:29:36Z) TGax Editor to make the changes showin in IEEE 802.11-16/1259r2 | EDITOR | Edited in D0.5 |  |  | I | EDITOR: 2016-09-28 21:39:56Z - see #2070 | 0.5 | 2016-09-29 18:35 | EDITOR
331 | Bin Tian | 23 | 0.1 | 26.3.10.4.4 | 140 | 11 | T | Y | 140.11 | 11 | 26.3.10.4.4 |  | V | Sriram | 11-16/1259r2 | 89 | In equation 26-90, it seems that N_DBPS_LAST and N_CBPS_LAST are updated based on the a factor for both BCC and LDPC users. However, its seems that this needs to be updated only for BCC users. For LDPC users only N_CBPS_LAST needs to be updated. | Clarify that the N_DBPS last is updated only for BCC users. For LDPC users N_DBPS_LAST = N_DBPS_LAST_init. I realize that the pre-FEC padding bits for LDPC users were calculated based on N_DPBS_LAST_init and so we may be fine. However, this difference between LDPC and BCC users can be clearly expressed by this change and the N_DBPS_LAST value for LDPC users would be accurate. | REVISED (PHY: 2016-09-13 19:17:35Z) TGax Editor to make the changes showin in IEEE 802.11-16/1259r2 | EDITOR | Edited in D0.5 |  |  | I | EDITOR: 2016-09-28 21:53:45Z | 0.5 | 2016-09-29 18:35 | EDITOR
341 | Bin Tian | 23 | 0.1 | 26.3.12.4.6 | 157 | 31 | T | Y | 157.31 | 31 | 26.3.12.4.6 |  | V | Sriram, Kome, Sameer | 11-16/0775r2 | 19 | In Table 26-35, the range of transmit power levels for which the accuracy applies is not specified. | Specify that the transmit power accuracy is applicable for the entire range of transmit powers that the STA is capable of. | REVISED (PHY: 2016-07-28 17:19:07Z) TGax Editor to make the changes shown in IEEE 802.11-16/0775r2 under all headings that include CID 341. | EDITOR | Edited in D0.3 |  |  | I | EDITOR: 2016-08-08 17:12:54Z - see #340 | 0.3 | 2016-09-23 18:24 | EDITOR
67 | Ahmadreza Hedayat | 23 | 0.1 | 25.9 | 63 | 41 | T | Y | 63.41 | 41 | 25.9 |  | V | Bo Sun, Younghoon, Rossi, Junichi, Liwen, Xiaofei, Jing, Jeongki, Yasu, Gwen, Geonjung, Yusuke, Yuichi, James, Laurent | 1223r6 | 76 | The content of this clause is not stated in the best way and needs to be rewritten: "If the detected frame is an inter-BSS frame, under TBD condition, uses TBD OBSS PD level that is greater than the minimum receives sensitivity level. A STA should regard an inter-BSS PPDU with a valid PHY header and that has receiving power/RSSI below the OBSS PD level used by the receiving STA and that meets additional TBD conditions, as not having been received at all (e.g., should not update its NAV), except that the medium condition shall indicate BUSY during the period of time that is taken by the receiving STA to validate that the PPDU is from an inter-BSS, but not longer than the time indicated as the length of the PPDU payload." | As in the comment. | REVISED - Agree in principle with the comment. The sentence is revised in document 1223r6. | EDITOR | Edited in D0.5 |  |  | I | see #2386 | 0.5 | 2016-09-29 18:35 | EDITOR
51 | Ahmadreza Hedayat | 23 | 0.1 | 25.5.2.6 | 60 | 1 | T | Y | 60.01 | 1 | 25.5.2.6 |  | V | Chitto, Kiseon, Yunbo, Reza, Stephane Baron, Yong Gan, Yuichi | 11-16/1162r4 | 97 | Would there be OCWmax for random access? There should be such value to upper limit the increase of OCW in cases or collision or error. | As in the comment. | REVISED (MU: 2016-09-20 06:29:59Z) Agree in principle. An OCWmax parameter is added in Beacon frame or Probe response frame. TGax editor makes changes as shown in 11-16/1162r4 | EDITOR | Edited in D0.5 |  |  | I | EDITOR: 2016-09-23 17:42:05Z - Removed "of the most recently received RAPS element " since OCWmin is not a field it is a parameter derived from EOCWmin field in the RAPS element. Reference to the parameter is without reference to the RAPS element is adequate. | 0.5 | 2016-09-29 18:35 | EDITOR
80 | Ahmadreza Hedayat | 23 | 0.1 | 9.3.1.9.7 | 18 | 35 | T | Y | 18.35 | 35 | 9.3.1.9.7 |  | V | George Cherian, Tomo, Kaiying, Deng Yu, Xiaofei | 16/868r1 | 60 | It is not described wether the same frame structure is used for multi-STA multi-TID BA. If so then need to clarify how a STA identifies multiple TID within this frame. | As in the comment. | REVISED - Please see DCN 11-16/868r1 | EDITOR | Edited in D0.3 |  | MAC: 2016-07-28 21:49:05Z - Please see DCN 11-16/868r1. | I | EDITOR: 2016-08-02 17:30:40Z - Note that the frame format subclause is description and typically does not have "shall" statements. Expect further comments. Also, the terms UL MU operation and multi-TID operation are not defined. | 0.3 | 2016-09-23 18:24 | EDITOR
76 | Ahmadreza Hedayat | 23 | 0.1 | 25.13 | 67 | 31 | T | Y | 67.31 | 31 | 25.13 |  | J | Alfred, Jeongki | 16/844r2 | 41 | There should be another condition on whether there is a pending payload for a STA in order for the STA to go to doze state. | Add additional condition such that STAs that have pending payloadshould not go to doze, or first receive their pending payload before going to doze state. | REJECTED (MAC: 2016-07-27 03:33:18Z) - The STA that is in awake state can go to doze state only until the end of a PPDU that is sent within its BSS and shall be awake after the end of the PPDU, in which case it can receive any pending DL BUs. Please note that intra-PPDU PS does not allow the STA to go to doze state indefinitely which would cause the AP to defer transmission of DL BUs to the STA. | EDITOR | No change to draft |  |  | N |  |  | 2016-09-29 18:37 | EDITOR
75 | Ahmadreza Hedayat | 23 | 0.1 | 25.12 | 66 | 41 | T | Y | 66.41 | 41 | 25.12 | [5 empty] | In all of the stated conditions the Color match of the received frame with the STA's Color is included, which means during a inter-BSS frame a STA may not go into the power save mode. In a dense environment, such as the cases that of interest in TGax, it is possible that medium is shared between multiple BSSes and teh intra-PPDU power save only offers power save for a fraction of the time. | Specify the situations here in this clause or elsewhere where a STA can go to power save mode during inter-BSS frames. |  | EDITOR | [6 empty] | 2016-04-13 03:33 | EDITOR
74 | Ahmadreza Hedayat | 23 | 0.1 | 25.12 | 66 | 48 | T | Y | 66.48 | 48 | 25.12 | [5 empty] | Should some form of multicast identifiers/IDs be included in this list: "The values obtained from the RXVECTOR parameter STA_ID_LIST do not match the identifier of the STA or the broadcast identifier(s) intended for the STA"? It is possible that an AP sends a multicast frame within a DL MU PPDU, in which case it should be specified what broadcast/multicast identifiers should be used in the SIG-B of the DL MU PPDU. | As in the comment. |  | EDITOR | [6 empty] | 2016-04-13 03:33 | EDITOR
73 | Ahmadreza Hedayat | 23 | 0.1 | 25.11 | 66 | 6 | T | Y | 66.06 | 6 | 25.11 |  | V | Yongho, Alfred | 11-16/862r3 | 44 | "The virtual APs which are defined by TBD Multiple BSSID element shall select a same BSS Color." | "The AP assigns the same BSS Color to all the BSSes it manages." | REVISED (MAC: 2016-07-27 22:48:05Z) - Agree in principal. The sentence is not little clear. TGax editor makes changes as shown in the as specified in 11-16/0862r3. | EDITOR | Edited in D0.3 |  |  | I |  | 0.3 | 2016-09-23 18:24 | EDITOR
71 | Ahmadreza Hedayat | 23 | 0.1 | 25.10.3 | 65 | 14 | T | Y | 65.14 | 14 | 25.10.3 |  | V | Liwen | 11-16/966r0 | 63 | Is it necessary that a multi-TID AMPDU be carried in a MU PPDU as this suggests: "Multi-STA BlockAck frame shall be used to acknowledge the Multi-TID A-MPDU in MU PPDU. The value of TID field in Multi-STA BlockAck frame is TBD."? | Revise to: "Multi-STA BlockAck frame shall be used to acknowledge a Multi-TID A-MPDU. The value of TID field in Multi-STA BlockAck frame is TBD." | REVISED (MAC: 2016-07-29 19:53:45Z) - Please see below. [Ad hoc db editor: Apply the changes in 11-16/0966r0.] | EDITOR | Edited in D0.3 |  |  | I | EDITOR: 2016-08-03 21:51:53Z | 0.3 | 2016-09-23 18:24 | EDITOR
84 | Alfred Asterjadhi | 23 | 0.1 | 8.3.4.4 | 549 |  | T | N | 549 |  | 8.3.4.4 | [5 empty] | 11ax has a new PHY that introduces a bunch of parameters. As such Table 8-4 (Vector descriptions) needs to be updated. | As in comment. |  | EDITOR | [6 empty] | 2016-04-13 03:33 | EDITOR
68 | Ahmadreza Hedayat | 23 | 0.1 | 25.9 | 63 | 57 | T | Y | 63.57 | 57 | 25.9 |  | V | Bo Sun, Younghoon, Rossi, Junichi, Liwen, Xiaofei, Jing, Jeongki, Yasu, Gwen, Geonjung, Yusuke, Yuichi, James, Laurent | 1223r6 | 76 | There should be an upper limit on OBSS-PD and particularly referenced in this clause: "When the color code based CCA rule is used, as described in Error! Reference source not found., an HE STA is allowed to adjust the OBSS_PD threshold in conjunction with transmit power control to improve the system level performance and the utilization of the spectrum resources." | As in the comment. | REVISED - Agree in principle with the comment. Document 1223r6 defines an upper limit for OBSS_PD. | EDITOR | Edited in D0.5 |  |  | I | see #2386 | 0.5 | 2016-09-29 18:35 | EDITOR
87 | Alfred Asterjadhi | 23 | 0.1 | 9.2.4.6.1 | 30 | 1 | E | N | 12.01 | 1 | 9.2.4.6.1 | 2373 | A | Editor |  |  | Instruciton to editor says Table 9-1 while the table is 9-9a. Ensure numbering consistency. | As in comment. | ACCEPTED (EDITOR: 2016-05-14 21:45:23Z) | EDITOR | Editorials in D0.2 |  |  | I | EDITOR: 2016-05-14 21:45:32Z - see #2373 | 0.2 | 2016-06-03 18:52 | EDITOR
66 | Ahmadreza Hedayat | 23 | 0.1 | 25.9 | 63 | 19 | T | Y | 63.19 | 19 | 25.9 |  | J | Bo Sun, Younghoon, Rossi, Junichi, Liwen, Xiaofei, Jing, Jeongki, Yasu, Gwen, Geonjung, Yusuke, Yuichi, James, Laurent | 889r1 | 48 | A STA might be associated with multiple Color values e.g. depending on whether the STA has P2P activity in addition to the BSS it associated with. Need to revise some of the rules in this clause so that such a STA observes the multiple Color values it has to observe. | As in the comment. | REJECTED - Currently, there’s no case defined that a STA is associated with multiple Color values. So, the commenter may need to bring this comment again when the spec. defines this situation. | EDITOR | No change to draft |  |  | N | EDITOR: 2016-08-03 22:15:21Z- The resolution contains no editing instructions. |  | 2016-09-29 18:37 | EDITOR
65 | Ahmadreza Hedayat | 23 | 0.1 | 25.9 | 63 | 44 | T | Y | 63.44 | 44 | 25.9 |  | V | Bo Sun, Younghoon, Rossi, Junichi, Liwen, Xiaofei, Jing, Jeongki, Yasu, Gwen, Geonjung, Yusuke, Yuichi, James, Laurent | 1223r6 | 76 | This TBD condition is crutial and should be specified: "A STA should regard an inter-BSS PPDU with a valid PHY header and that has receiving power/RSSI below the OBSS PD level used by the receiving STA and that meets additional TBD conditions, as not having been received at all" | As in the comment. | REVISED - Agree in principle with the comment. The conditions are specified in document 1223r6 | EDITOR | Edited in D0.5 |  |  | I | see #2386 | 0.5 | 2016-09-29 18:35 | EDITOR
63 | Ahmadreza Hedayat | 23 | 0.1 | 25.9 | 63 | 41 | T | Y | 63.41 | 41 | 25.9 |  | V | Bo Sun, Younghoon, Rossi, Junichi, Liwen, Xiaofei, Jing, Jeongki, Yasu, Gwen, Geonjung, Yusuke, Yuichi, James, Laurent | 1223r6 | 76 | "If the detected frame is an inter-BSS frame, under TBD condition, uses TBD OBSS PD level that is greater than the minimum receives sensitivity level." The rules for setting or obtaining OBSS PD are not specfied. | Specify the behavior/rules of an AP that sets/annonces the value of OBSS PD. Specify how a HE STA obtains the OBSS PD value. | REVISED - Agree in principle with the comment. The adjustment rule in the proposed changes in document 1223r6 clarifies this. | EDITOR | Edited in D0.5 |  |  | I | see #2386 | 0.5 | 2016-09-29 18:35 | EDITOR
62 | Ahmadreza Hedayat | 23 | 0.1 | 25.9 | 63 | 29 | T | Y | 63.29 | 29 | 25.9 |  | V | Bo Sun, Younghoon, Rossi, Junichi, Liwen, Xiaofei, Jing, Jeongki, Yasu, Gwen, Geonjung, Yusuke, Yuichi, James, Laurent | 889r1 | 48 | There should be another condition that looks at both of the two conditions below (i.e. first and second conditions, or first and third conditions) and if there is a mismatch then the frame should not be classified as intra-BSS frame: "The detected frame is intra-BSS frame if one of the following conditions is true: --The BSS color in the detected PPDUis same as the BSS color announced by its associated AP, --The RA or TA of the detected frame is same as the BSSID or its bandwidth signaling variant of its associated AP --Its associated AP is identified by TBD Multiple BSSID element and the RA or TA of the detected frame is same as one of the BSSID or its bandwidth signaling variant defined by TBD Multiple BSSID element" | As in the comment | REVISED - Agreed to the comment. There are 3 categoris that a received frame can be: intra-BSS frame, inter-BSS frame, and can-not-be-identifed as inter/intra-frame. Therefore, the spec. needs to describe conditions for these 3 categories separately and disjointly. TGax editor to make the changes shown in 11-16/0889r1 under all headings for CID 62. | EDITOR | Edited in D0.3 |  |  | I |  | 0.3 | 2016-09-23 18:24 | EDITOR
61 | Ahmadreza Hedayat | 23 | 0.1 | 25.8 | 62 | 47 | T | Y | 62.47 | 47 | 25.8 |  | V | Jarkko, Jayh, Weiming, Alfred, Reza | 16/881r2 | 104 | This "If there is a change to the current maximum operating channel width or the maximum number of spatial streams, the transmitting HE shall adjust to the most recently sent ROM settings within a time TBD [Outage Time] following the receipt of an immediate acknowledgement response." assumes that the AP is fine with the ROM changes as long as the AP sends the ACK/BA in response of the frames that carries the ROMI. There could be problem with such assumption since the AP might have pending data for the STA, which a ROM change could affect the delivery of the data. | Revise the text so that the ROM-change requuesting STA waits for some acknowlegment from the AP before performing the ROM change. | REVISED (MAC: 2016-09-13 11:20:31Z) - Revised Agree in principle with the comment. For clarification in the current description, the proposed resolution defines an OMI transaction with the mentioned concepts of 11/16/627r1 (ROM Recovery Rules). In addition, the proposed resolution is to define an AP behaviour that the AP (i.e., OMI responder) shall use the values indicated by the most recently received OMI A-Control field sent by the STA (i.e., OMI initiator) to send PPDUs to the STA in subsequent TXOP. TGax editor to make the changes shown in 11-16-0881r2 under all headings that include CID 61. | EDITOR | Edited in D0.5 |  |  | I |  | 0.5 | 2016-09-29 18:35 | EDITOR
60 | Ahmadreza Hedayat | 23 | 0.1 | 25.8 | 62 | 4 | T | Y | 62.04 | 4 | 25.8 |  | J | Jarkko, Jayh, Weiming, Alfred, Reza | 16/881r2 | 104 | Specify the behavior of a STA that is in association with more than one device, e.g. an AP and a P2P STA, when the STA changes its ROM. It seems that the STA should notify both AP and the P2P STA about its ROM change (unlikely situation that a STA to have two different ROMs). | As in the comment. | REJECTED (MAC: 2016-09-13 11:20:12Z) - Rejected When a STA associates with multiple links, the STA can request OMI sequentially for each link | EDITOR | No change to draft |  |  | N |  |  | 2016-09-29 18:37 | EDITOR
58 | Ahmadreza Hedayat | 23 | 0.1 | 25 | 53 | 1 | G | Y | 53.01 | 1 | 25 |  | V | Alfred, Liwen, Jeongki | 11-16/0798r0 | 21 | "HE variant HT Control field", "HE A-Control", "HE-Control, or HEC"? There are too mnay names used for the same field. Let's decide on using one throughout the spec. | As in the comment. | REVISED (MAC: 2016-08-08 12:26:16Z)Agree in principle with the comment. I could only find occurrences of the HE A-Control and HE variant HT Control field. Proposed resolution is to use A-Control field field throughout. TGax editor: Replace “HE variant HT Control” with “A-Control” throughout the draft and to make the changes shown in 11-16/0798r0 under all headings that include CID 58. | EDITOR | Edited in D0.3 |  |  | I |  | 0.3 | 2016-09-23 18:24 | EDITOR
210 | Alfred Asterjadhi | 23 | 0.1 | 25.11 | 84 | 6 | T | N | 84.06 | 6 | 25.11 |  | V | Yongho, Alfred | 11-16/862r3 | 44 | This sentence is not clear: "The virtual APs which are defined by TBD Multiple BSSID element shall select a same BSS Color." | Change to: "All the virtual APs which are defined by TBD Multiple BSSID element shall use the same BSS Color." | REVISED (MAC: 2016-07-27 22:48:26Z) - Agree in principal. Also, IEEE 802.11 REVmc does not use the virtual AP terminology. TGax editor makes changes as shown in the as specified in 11-16/0862r3. | EDITOR | Edited in D0.3 |  |  | I |  | 0.3 | 2016-09-23 18:24 | EDITOR
70 | Ahmadreza Hedayat | 23 | 0.1 | 25.10.3 | 65 | 14 | T | Y | 65.14 | 14 | 25.10.3 |  | V | Liwen | 16/1185r2 | 111 | "Multi-STA BlockAck frame shall be used to acknowledge the Multi-TID A-MPDU in MU PPDU. The value of TID field in Multi-STA BlockAck frame is TBD." The definition of Multi-STA BA does not support multi-STA multi-TID. | Revise the structure of Multi-STA BA to include multi-STA multi-TID BA. | REVISED (MAC: 2016-09-14 13:05:50Z) - Revised Agree in principal. TGax editor makes changes as specified in 11-16/1185r2. | EDITOR | Edited in D0.5 |  |  | I | EDITOR: 2016-09-21 21:30:44Z | 0.5 | 2016-09-29 18:35 | EDITOR
98 | Alfred Asterjadhi | 23 | 0.1 | 9.3.1.9.7 | 37 | 15 | T | N | 19.15 | 15 | 9.3.1.9.7 |  | V | George Cherian, Tomo, Kaiying, Deng Yu, Xiaofei | 16/868r1 | 60 | The BlockAck Bitmap subfield of the Multi STA BA can be of variable length. There was a motion on this (where differentiation between the different lengths (maybe 4, 8, 32, ...?) was in the FN subfield). Amend the subclause to account for this case, ensuring that the signaling is consistent. Perhaps it is good to have a table to map the values of the FN and the bitmap lenghts and when fragment level 3 mapping of the bitmap is enabled. Also this paragraph is valid when Fragment Number subfield is 0 not 1. | As in comment. | REVISED (EDITOR: 2016-08-02 17:58:30Z) Please see DCN 11-16/868r1 | EDITOR | Edited in D0.3 |  | MAC: 2016-07-28 21:49:05Z - Please see DCN 11-16/868r1. | I | EDITOR: 2016-08-02 17:58:37Z | 0.3 | 2016-09-23 18:24 | EDITOR
111 | Alfred Asterjadhi | 23 | 0.1 | 9.3.3 | 41 | 4 | T | N | 23.3 | 4 | 9.3.3 | [5 empty] | There are multiple features that can be activated if dot11HEOptionImplemented is true (and eventually additions of the respective elements/fields). We need to add this indication whenever necessary (i.e., for each of the features (baseline and non) that we plan to enable for HE STAs. This comment is valid for any MGMT frame in genreral (i..e., Beaocn, Probe Request/Response, (Re) Assoc. Req/Resp, Action etc). | As in comment. |  | EDITOR | [6 empty] | 2016-04-13 03:33 | EDITOR
110 | Alfred Asterjadhi | 23 | 0.1 | 9.3.1.23.2 | 40 | 43 | T | N | 40.43 | 43 | 9.3.1.23.2 |  | V | Liwen, Reza, Yunbo, Simone, Evgeny, Po-Kai, Kaiying, Kiseon, Rossi, Zhou | 11-16/0808r2 | 26 | If statements are generally followed by then or otherwise statemements, neither of which seem to be the case for the CTS frames sent as a response to the MU-RTS variant. Remove the "If" from the sentence unless there is a compelling reason for the otherwise statement which seems not the case since this is legacy NAV protection. Also specify what the contents of hte Trigger Dependent Per-User Info field are in this case. | As in comment. | REVISED (MAC: 2016-08-08 19:55:44Z)The commenter refers to the “if” statement for CTS response to be carried in non-HT or non-HT duplicate PPDU. Agree with the commenter. Based on the agreement in 16/648, CTS solicited by MU-RTS shall be carried in non-HT or non-HT duplicate PPDU. Hence, delete the “if” statement. Based on the current agreement, there is no Trigger Dependent Per-User Info or Trigger Dependent Common Info. Hence, the frame format will follow Figure 9-51b and 9-51c and latest agreement in 16/379 and 16/611 without Trigger Dependent Per-User Info or Trigger Dependent Common Info. Further, based on the agreement in 16/648, CTS solicited by MU-RTS shall be carried in non-HT or non-HT duplicate PPDU. Hence, the fields used to solicit HE trigger-based PPDU are not used by the MU-RTS and will be treated as reserved. Finally, based on the comment resolution document 16/780, User Indentifier field in the Per-User Info is changed to AID12 field. TGax editor to make the changes shown in 11-16/0808r2 under all headings that include CID 110 or CID 2222. | EDITOR | Edited in D0.3 |  |  | I | EDITOR: 2016-08-10 22:46:00Z | 0.3 | 2016-09-23 18:24 | EDITOR
108 | Alfred Asterjadhi | 23 | 0.1 | 9.3.1.23.1 | 40 | 10 | T | N | 40.1 | 10 | 9.3.1.23.1 |  | V | Liwen, Reza, Yunbo, Simone, Evgeny, Po-Kai, Kaiying, Kiseon, Rossi, Zhou | 11-16/1239r1 | 99 | This figure is not really needed since it is the same as the one defined in the previous subclause (redundancy leads to errors). Remove this field and simply specify what the Trigger Dependent Per User Info field contains when the trigger is MU BAR variant. Also in P40L19 the figure reference is wrong. Specify that it is Figure 9-51. | As in comment. | REVISED (MU: 2016-09-21 01:20:13Z) Current text in section 9.3.1.23.1 is removed and text as specified in current document added. | EDITOR | Edited in D0.5 |  |  | I | see #5 | 0.5 | 2016-09-29 18:35 | EDITOR
104 | Alfred Asterjadhi | 23 | 0.1 | 9.3.1.23 | 38 | 53 | T | N | 38.53 | 53 | 9.3.1.23 |  | V | Liwen, Reza, Yunbo, Simone, Evgeny, Po-Kai, Kaiying, Kiseon, Rossi, Zhou | 11-16/0780r1 | 59 | There is a TBD in this CP and LTF field of the Trigger frame (I think the lengh is 3 bits so possible 8 values). Add any missing combinations (if any) and add a row for the unused values with Reserved. | As in comment. | REVISED (MAC: 2016-07-29 19:35:27Z) - Not all CP + LTF types are allowed for HE TRIG PPDU. Only 3 values are allowed.So we need 2 bits [Ad hoc db editor: Apply the changes listed under this CID in 11-16/0780r1.] | EDITOR | Edited in D0.3 |  |  | I | EDITOR: 2016-08-01 18:14:24Z- Batched with edits under #101 | 0.3 | 2016-09-23 18:24 | EDITOR
103 | Alfred Asterjadhi | 23 | 0.1 | 9.3.1.23 | 38 | 7 | T | N | 38.07 | 7 | 9.3.1.23 |  | V | Liwen, Reza, Yunbo, Simone, Evgeny, Po-Kai, Kaiying, Kiseon, Rossi, Zhou | 11-16/0780r1 | 59 | There was a motion at the March F2F that defined some of these TBDs. Add those changes. Also make sure that each of these fields has the length defined and also its descriptions. Also for the the Trigger Dependent Common Info it is not clear to me what this field contains. If it serves no purpose then remove it. | As in comment. | REVISED (MAC: 2016-07-29 19:35:12Z) - Agree in principle. The Trigger dependent common information field is also required as it contains common information for that trigger type. The information is common over all the STAs. This is required to reduce the number of bits in the Trigger frame, else this information has to be repeated for all the stations. [Ad hoc db editor: Apply the changes listed under this CID in 11-16/0780r1.] | EDITOR | No change to draft |  |  | N | EDITOR: 2016-08-01 18:47:50Z- The resolution contains no editing instructions. Edits from associated submission applied. | 0.3 | 2016-09-29 18:37 | EDITOR
102 | Alfred Asterjadhi | 23 | 0.1 | 9.3.1.23 | 37 | 62 | T | N | 37.62 | 62 | 9.3.1.23 |  | V | Liwen, Reza, Yunbo, Simone, Evgeny, Po-Kai, Kaiying, Kiseon, Rossi, Zhou | 11-16/0774r1 | 58 | RA is part of the Trigger frame so remove this sentence " Whether RA is not part of Trigger frame is TBD." Also clarify the conditions when the RA is unicast and when it is broadcast. | As in comment. | REVISED (MAC: 2016-07-29 19:17:56Z) - Revised as instructed in the document. [Ad hoc db editor: Apply the changes listed under this CID in 11-16/0774r1.] | EDITOR | Edited in D0.3 |  |  | I | EDITOR: 2016-07-29 22:20:28Z | 0.3 | 2016-09-23 18:24 | EDITOR
101 | Alfred Asterjadhi | 23 | 0.1 | 9.3.1.23 | 37 | 51 | T | N | 37.51 | 51 | 9.3.1.23 |  | V | Liwen, Reza, Yunbo, Simone, Evgeny, Po-Kai, Kaiying, Kiseon, Rossi, Zhou | 11-16/0780r1 | 59 | Needles to say these TBDs must disappear. Add the appropriate lengths for each of these fields. If variable then add "variable" in bytes. Also add a number 1 and N in the first and last "Per User Info", respectively. | As in comment. | REVISED (MAC: 2016-07-29 19:49:19Z) - Fixing the TBDs. [Ad hoc db editor: Apply the changes listed under this CID in 11-16/0780r1.] | EDITOR | Edited in D0.3 |  |  | I | EDITOR: 2016-08-01 18:13:35Z- Batch of edits under this CID. Editing instrutions for User Identifier subfield name change are incomplete. Changed all occurances of User Identifier to AID12. | 0.3 | 2016-09-23 18:24 | EDITOR
83 | Alfred Asterjadhi | 23 | 0.1 | 6 | 25 | 1 | T | N | 7.01 | 1 | 6 |  | V | Yasuhiko Inoue | 16/864r6 | 75 | Multiple elements, and MIB variables are added to support the features introduced in 11ax. | Ensure that all elements, and MIB variables are included in the appropriate tables/subclauses of the layer management clause. | REVISED (MAC: 2016-09-15 08:10:18Z) - Revised. Agreed in principle. Revised text was proposed. TGax editor to make the changes shown in 11-16/0864r6 under all headings that include CID 83. | EDITOR | Edited in D0.5 |  |  | I | EDITOR: 2016-09-19 20:19:14Z - see #1227 | 0.5 | 2016-09-29 18:35 | EDITOR
99 | Alfred Asterjadhi | 23 | 0.1 | 9.3.1.9.7 | 37 | 1 | T | N | 37.01 | 1 | 9.3.1.9.7 |  | V | George Cherian, Tomo, Kaiying, Deng Yu, Xiaofei | 16/868r1 | 60 | The AP does not have an AID as such this statement is not technically true (for M-BA addressed to the AP we need to define what the value of the STA ID is). | Replace this field with something else: E.g., STA ID and add description for the case when the frame is intended to the AP (i.e., the value it takes when the RX is the AP that does not have an AID). | REVISED (EDITOR: 2016-08-02 18:11:29Z) Please see DCN 11-16/868r1 | EDITOR | Edited in D0.3 |  | MAC: 2016-07-28 21:49:05Z - Please see DCN 11-16/868r1. | I | EDITOR: 2016-08-02 18:11:38Z | 0.3 | 2016-09-23 18:24 | EDITOR
49 | Ahmadreza Hedayat | 23 | 0.1 | 25.5.2.6 | 60 | 34 | T | Y | 60.34 | 34 | 25.5.2.6 |  | V | Chitto, Kiseon, Yunbo, Reza, Stephane Baron, Yong Gan, Yuichi | 11-16/1162r4 | 97 | If an UL MU transmission via UL MU random access was not succeeesful (due to collision, or other error cases), with what value the STA should initialize its OCW; OCWmin, or twice the prior OCW value initialization? | As in the comment. | REVISED (MU: 2016-09-20 06:15:40Z) Paragraphs are added to specify how to update the OCW after a successful transmission and a failure transmission respectively. TGax editor makes changes as shown in 11-16/1162r4. | EDITOR | Edited in D0.5 |  |  | I | see #51 | 0.5 | 2016-09-29 18:35 | EDITOR
97 | Alfred Asterjadhi | 23 | 0.1 | 9.3.1.9.3 | 36 | 12 | T | N | 18.12 | 12 | 9.3.1.9.3 |  | V | George Cherian, Tomo, Kaiying, Deng Yu, Xiaofei | 16/867r2 | 40 | The BlockAck Bitmap subfield of the C-BA can be 256 bits as well (32 Octets). There was a motion on this (where differentiation between the two lengths was in the FN subfield). Amend the subclause to account for this case, ensuring that the signaling is consistent. Perhaps it is good to have a table to map the values of the FN and the bitmap lenghts and when fragment level 3 mapping of the bitmap is enabled. | As in comment. | REVISED (MAC: 2016-07-27 03:24:40Z) - Please see DCN 11-16/0867 r2 | EDITOR | Edited in D0.3 |  |  | I | EDITOR: 2016-07-29 21:24:06Z | 0.3 | 2016-09-23 18:24 | EDITOR
95 | Alfred Asterjadhi | 23 | 0.1 | 9.2.4.6.4.3 | 32 | 52 | T | N | 32.52 | 52 | 9.2.4.6.4.3 |  | V | Alfred | 16/882r3 | 112 | Define the TBD in ROMI subfield. If nothing is needed then remove that subfield and define the length to be 5 bits. | As in comment. | REVISED (MAC: 2016-09-14 14:02:07Z) - Revised — Agree in principle with the comment that the TBD needs to be defined. The proposed resolution is to define a ROM Indication subfield that defines the length to be 12 bits. TGax editor to make the changes shown in 11-16-0882r3 under all headings that include CID 95. | EDITOR | Edited in D0.5 |  |  | I | EDITOR: 2016-09-19 22:05:38Z | 0.5 | 2016-09-29 18:35 | EDITOR
94 | Alfred Asterjadhi | 23 | 0.1 | 9.2.4.6.4.2 | 32 | 31 | T | N | 32.31 | 31 | 9.2.4.6.4.2 |  | V | Alfred, Liwen, Jeongki | 11-16/766r1 | 20 | A couple of TBDs here in the UL MU Resposne scheduling. Define the unit of the UL PPDU Length subfield (e.g., 11ax symbol 16us?), and what it includes in the length calculation. Same for the RU Allocation subfield, define its length and its setting. E.g, defined it as the 7 LSBs of the RU Allocation field of the Trigger frame (with the assumption that Ack/BAs are sent in the same 80MHz as the soliciting DL MU PPDU.) Also you would need at least a portion of the MCS (say 3 LSBs? of it) and some TPC parameter (e.g., Target RSSI). | As in comment. | REVISED (MAC: 2016-08-08 11:29:42Z)Agree in principle with the comment. Proposed resolution accounts for the suggested changes. TGax editor to make the changes shown in 11-16/0766r1 under all headings that include CID 94. | EDITOR | Edited in D0.3 |  |  | I | see #1 | 0.3 | 2016-09-23 18:24 | EDITOR
92 | Alfred Asterjadhi | 23 | 0.1 | 9.2.4.6.4.1 | 31 | 61 | T | N | 31.61 | 61 | 9.2.4.6.4.1 |  | V | Alfred, Liwen, Jeongki | 11-16/0798r0 | 21 | The length of the HE link adaptation is TBD, the reference to the subclause where it is defined is missing. | Replace "TBD" with Z, where Z is whatever the length of the subfield is, add "See 9.2.4.6.4.4" in the last column of this row, and determine all missing fields that are necessary for HE link adaptation (if any) and add them (and their description) in 9.2.4.6.4.4. | REVISED (MAC: 2016-08-08 18:53:25Z)Agree in principle with the comment. Proposed resolution incorporates the suggested change and defines the TBD. Authors Note: This will be concluded when the length of HE link adaptation is finalized. TGax editor to make the changes shown in 11-16/0798r0 under all headings that include CID 92. | EDITOR | Edited in D0.3 |  |  | I |  | 0.3 | 2016-09-23 18:24 | EDITOR
91 | Alfred Asterjadhi | 23 | 0.1 | 9.2.4.6.4.1 | 31 | 59 | T | N | 31.59 | 59 | 9.2.4.6.4.1 |  | V | Alfred, Liwen, Jeongki | 11-16/0798r0 | 21 | The length of the ROMI is TBD, the reference to the subclause where it is defined is missing. | Replace "TBD" with 0, add "See 9.2.4.6.4.3" in the last column of this row. | REVISED (MAC: 2016-08-08 18:52:22Z)Agree in principle with the comment (though replacing the TBD with 0 is not correct as the field has at least 5 bits). Proposed resolution incorporates the suggested change and defines the TBD accounting for the new additions to the ROMI filed (UL MU Disable (1b), Tx NSS (3b), Max Tx Power (6b) and Reserved (1b), i.e., total length of 16 bits. TGax editor to make the changes shown in 11-16/0798r0 under all headings that include CID 91. | EDITOR | Edited in D0.3 |  |  | I |  | 0.3 | 2016-09-23 18:24 | EDITOR
90 | Alfred Asterjadhi | 23 | 0.1 | 9.2.4.6.4.1 | 31 | 57 | T | N | 31.57 | 57 | 9.2.4.6.4.1 |  | V | Alfred, Liwen, Jeongki | 11-16/766r1 | 20 | The length of the UL MU response scheduling is TBD, the reference to the subclause where it is defined is missing. | Replace "TBD" with 0 or add any missing field and its respective description, add "See 9.2.4.6.4.2" in the last column of this row. | REVISED (MAC: 2016-08-08 11:25:55Z)Agree in principle with the comment. Proposed resolution finalizes the TBDs of this subclause. TGax editor: Replace "TBD" with “26” in the third column of row identified by Conrol ID value of 1, and add "See 9.2.4.6.4.2" in the last column of this row. | EDITOR | Edited in D0.3 |  |  | I | see #1 | 0.3 | 2016-09-23 18:24 | EDITOR
89 | Alfred Asterjadhi | 23 | 0.1 | 9.2.4.6.3 | 30 | 50 | T | N | 30.5 | 50 | 9.2.4.6.3 |  | A | Alfred, Liwen, Jeongki | 11-16/0798r0 | 21 | Something went wrong here. Instruction to the editor is shown as part of the draft and the actual text is missing. | Remove "Insert the following after Figure 14 (MFB subfield in the VHT variant HT control field):" | ACCEPTED (MAC: 2016-08-08 12:27:02Z) | EDITOR | Edited in D0.3 |  |  | I |  | 0.3 | 2016-09-23 18:24 | EDITOR
88 | Alfred Asterjadhi | 23 | 0.1 | 9.2.4.6.1 | 30 | 32 | E | N | 12.32 | 32 | 9.2.4.6.1 |  |  | Editor |  |  | Some references to subclause/figure/table/equations are not cross references. | Replace references (to subclauses/figures/tables/equations) with cross-references pointing to the correct subclause whenever possible. |  | EDITOR | Editorials | [5 empty] | 2016-04-29 20:32 | EDITOR
100 | Alfred Asterjadhi | 23 | 0.1 | 9.3.1.9.7 | 37 | 4 | T | N | 37.04 | 4 | 9.3.1.9.7 |  | V | George Cherian, Tomo, Kaiying, Deng Yu, Xiaofei | 16/868r1 | 60 | Add a note that TID equal to 15 is allocated to identify that this acknolwedgement applies to the MGMT frame carried in the soliciting PPDU. | As in comment. | REVISED (EDITOR: 2016-08-02 18:15:56Z) Please see DCN 11-16/868r1 | EDITOR | Edited in D0.3 |  | MAC: 2016-07-28 21:49:05Z - Please see DCN 11-16/868r1. | I | EDITOR: 2016-08-02 18:16:03Z | 0.3 | 2016-09-23 18:24 | EDITOR
13 | Ahmadreza Hedayat | 23 | 0.1 | 10.3.2.8a | 41 | 13 | T | Y | 41.13 | 13 | 10.3.2.8a |  | V | Po-Kai, Young Hoon, Yunbo, Kiseon, Yuichi, Weiming, Xiaofei, Jing, Yasu | 16/0807r2 | 25 | "HE STAs may transmit CTS responses to an MU-RTS frame in a non-HT or non-HT duplicate PPDU with frame format as defined in 9.3.1.3 based on the request in MU-RTS frame. The method of request is TBD." | Specify the method that the MURTS sender request the format of the CTS response, e.g. an indicator in the Common Info of the MU-RTS frame. | REVISED (MU: 2016-07-28 22:25:19Z) TGax editor to make the changes shown in 11-16/0807r2 under all headings that include CID 13. | EDITOR | Edited in D0.3 |  |  | I | EDITOR: 2016-08-11 00:25:14Z - see #13 | 0.3 | 2016-09-23 18:24 | EDITOR
55 | Ahmadreza Hedayat | 23 | 0.1 | 25.6 | 61 | 25 | T | Y | 61.25 | 25 | 25.6 |  | V | Raja, Liwen, Narendar, Ross, Zhou, Kaiying | 11-16/0773r4 | 95 | Clarify whether an AP can share the sounding sequence in this clause between a set of UL-MU-capable STAs and another set od STAs that are not UL-MU-capable STAs. | As in the comment, specify the choices that are available for an AP to perform HE sounding amon these two sets of STAs specfied in this comment. | REVISED (MU: 2016-09-15 13:10:34Z) - REVISED (MAC: 2016-07-29 18:46:12Z) - There are two mechanisms that have been accepted and they are defined as SU and MU sounding and the AP can chose either of them. Proposed resolution provides more details on this aspect. [Ad hoc db editor: Apply the changes under CID 55 in 16/773r2] [Ad hoc db editor: Apply the changes under CID 55 in 16/0773r4] | EDITOR | Edited in D0.3 |  | Revisited in MU session and accepted with document revision #4 | I |  | 0.3 | 2016-09-23 18:24 | EDITOR
23 | Ahmadreza Hedayat | 23 | 0.1 | 10.24.10 | 47 | 24 | T | Y | 47.24 | 24 | 10.24.10 |  | V | George Cherian, Tomo, Kaiying, Deng Yu, Xiaofei, Reza, Yusuke, Kiseon | 16/829r3 | 39 | "After completing the BlockAckReq and BlockAck frame exchanges or the MU-BAR and BlockAck frame exchanges," | Suggestion: "After completing the BlockAckReq and/or MU-BAR and the respective BlockAck frames exchanges , ..." | REVISED (MAC: 2016-07-27 03:10:46Z) - TGax Editor: make changes according to document: DCN 16/829r3. | EDITOR | Edited in D0.3 |  |  | I | EDITOR: 2016-08-02 20:41:22Z | 0.3 | 2016-09-23 18:24 | EDITOR
22 | Ahmadreza Hedayat | 23 | 0.1 | 10.24.10 | 47 | 1 | T | Y | 47.01 | 1 | 10.24.10 |  | V | George Cherian, Tomo, Kaiying, Deng Yu, Xiaofei, Reza, Yusuke, Kiseon | 16/829r3 | 39 | This text "... and then sends a MU-BAR to group member 3. After receiving the BlockAck frame from GCR group member 3" implies that MU-BAR frame should be used for one STA, while the AP can either use MU-BAR or BAR to request BAR from STAA3 (it's more efficient in fact to use BAR). | Either revise the text to express that AP can send either of MU-BAR or BAR to STA3. Or revise the figure to e.g. have STA4 where the AP sends the second MU-BAR to STA3 and STA4. | REVISED (MAC: 2016-07-27 03:10:00Z) - TGax Editor: make changes according to document: DCN 16/829r3. | EDITOR | Edited in D0.3 |  |  | I | EDITOR: 2016-08-02 20:41:02Z | 0.3 | 2016-09-23 18:24 | EDITOR
21 | Ahmadreza Hedayat | 23 | 0.1 | 10.24.10 | 46 | 46 | T | Y | 46.46 | 46 | 10.24.10 |  | V | George Cherian, Tomo, Kaiying, Deng Yu, Xiaofei, Reza, Yusuke, Kiseon | 16/829r3 | 39 | The originator may send a MU-BAR frame (MU-BAR Trigger variant of UL-Trigger Frame) to one or more of the HE STAs that have a GCR block ack agreement for this group address. Upon reception of the BlockAck frame, an originator may send a MU-BAR frame to other one or more HE STAs that have a block ack agreement for this group address, and this process may be repeated multiple times. This sentence restricts the MU-BAR frame to GCR or to the STAs that have block-ack agreement for a group address, while an AP might send MU-BAR frames to GCR STAs and other STAs to combine the BAs in one UL MU PPDU. | Revise the text so that the exclussive use of MU-BAR for GCR STAs is removed. | REVISED (MAC: 2016-07-27 03:04:36Z): TGax Editor: make changes according to document: DCN 16/829r3. | EDITOR | Edited in D0.3 |  |  | I | EDITOR: 2016-08-02 20:39:45Z | 0.3 | 2016-09-23 18:24 | EDITOR
20 | Ahmadreza Hedayat | 23 | 0.1 | 10.3.2.11.4 | 43 | 45 | T | Y | 43.45 | 45 | 10.3.2.11.4 |  | J | JJ, Yongho, Junichi, Jeongki | 16/1210r1 | 114 | The benefit of enumerating the four cases of M-BA in Figures 10-ax5, -ax6, ax7, and ax8 is not clear. Depending on the number of STAs in the DL MU PPDU, there could be other combinations. | Suggest to combine these four figures into one and provide a simpler and more general concept of the M-BA frame. | REJECTED (MAC: 2016-09-14 19:04:12Z) - Rejected: The figures are necessary to explain the rules of M-BA transmissions. It is difficult to combine them into one figure and explain the rules clearly. | EDITOR | No change to draft |  |  | N | EDITOR: 2016-09-20 18:16:17Z- The resolution contains no editing instructions. |  | 2016-09-29 18:37 | EDITOR
18 | Ahmadreza Hedayat | 23 | 0.1 | 10.22.2.9 | 46 | 25 | T | Y | 46.25 | 25 | 10.22.2.9 |  | V | Po-Kai, Young Hoon, Yunbo, Kiseon, Yuichi, Weiming, Xiaofei, Jing, Yasu | 11-16/1177r2 | 98 | The language of this clause seems to be unnecessarly complicated: "An HE STA that receives a CF-End frame should not reset its NAV if: --The CF-End did not originate from the STA's associated BSS or any BSS of a multi-BSSID set that the STA's associated BSS belongs to and the most recent NAV update was due to a PPDU originating from the STA's associated BSS or any BSS of a multi-BSSID set that the STA's associated BSS belongs to. --The CF-End originated from the STA's associated BSS or any BSS of a multi-BSSID set that the STA's associated BSS belongs to and the most recent NAV update was not due to a PPDU originating from the STA's associated BSS or any BSS of a multi-BSSID set that the STA's associated BSS belongs to." | Revise the textbased on the intra-BSS and inter-BSS terminology. | REVISED (MU: 2016-09-20 07:42:11Z) Agreed to the comment. As the definition for Inter-BSS frame and Intra-BSS frame is made in the Draft Spec., it’s better to use these terms for better understanding. TGax editor to make the changes shown in 11-16/1177r2 under all headings for CID 18. | EDITOR | Edited in D0.5 |  |  | I |  | 0.5 | 2016-09-29 18:35 | EDITOR
17 | Ahmadreza Hedayat | 23 | 0.1 | 10.3.2.11.4 | 43 | 45 | T | Y | 43.45 | 45 | 10.3.2.11.4 |  | V | JJ, Yongho, Junichi, Jeongki | 16/1210r1 | 114 | The IFS in Figures 10-ax5, -ax6, ax7, and ax8 is not specified. | Specify the IFS values. | REVISED (MAC: 2016-09-14 19:03:19Z) - Revised: xIFS is changed to SIFS. (as discussed in 16/0067r1 and approved in MU Motion 44). TGax editor to make changes as specified in 11-16/1210r1. | EDITOR | Edited in D0.5 |  |  | I | see #1732 | 0.5 | 2016-09-29 18:35 | EDITOR
25 | Ahmadreza Hedayat | 23 | 0.1 | 10.44.3 | 49 | 38 | T | Y | 49.38 | 38 | 10.44.3 |  | V | Alfred, Matt, Ming Gan, Jason, Jayh, Kaiying, Jarkko, Jeongki | 16/1189r2 | 113 | This text is ambiguous: "A TWT requesting STA awake for a trigger-enabled TWT SP may transition to the doze state if it receives a Trigger frame from the TWT responding STA with a Cascade Indicaion field equal to 0 that is not intended to it." | Suggestion: "A TWT requesting STA awake for a trigger-enabled TWT SP may transition to the doze state if it receives from the TWT responding STA a Trigger frame with a Cascade Indicaion field equal to 0 that is not intended to it." | REVISED (MAC: 2016-09-14 14:24:12Z) - Revised – Agree in principle with the comment. Proposed resolution accounts for the suggested change however only for the case of broadcast TWT operation since for the individual TWT SP terminations the EOSP and MD settings are used for ending the SPS.. TGax editor to make the changes shown in 11-16/1189r2 under all headings that include CID 25 | EDITOR | Edited in D0.5 |  |  | I |  | 0.5 | 2016-09-29 18:35 | EDITOR
14 | Ahmadreza Hedayat | 23 | 0.1 | 10.3.2.8a | 41 | 17 | T | Y | 41.17 | 17 | 10.3.2.8a |  | J | Po-Kai, Young Hoon, Yunbo, Kiseon, Yuichi, Weiming, Xiaofei, Jing, Yasu | 16/0815r2 | 22 | The setting of "the Scrambler Initialization in the SERVICE field of the CTS sent in response to an MU-RTS frame" should be dependent on the CTS format type. The requirement specified here applies to the case where the CTS frame is sent in non-HT duplicate format. | Specify that the requirement for the scrambling initialization is for the case where the STAs are required to send the CTS response in non-HT duplicate format. | REJECTED (MU: 2016-07-28 21:29:50Z) The CTS response to an MU-RTS shall be carried in a non-HT or a non-HT duplicate PPDU. Therefore, the requirement for the scrambling initialization is for all CTS response to an MU-RTS frame. | EDITOR | No change to draft |  |  | N | EDITOR: 2016-08-11 00:47:49Z- The resolution contains no editing instructions. |  | 2016-09-29 18:37 | EDITOR
26 | Ahmadreza Hedayat | 23 | 0.1 | 10.44.4.1 | 49 | 60 | T | Y | 49.6 | 60 | 10.44.4.1 |  | V | Alfred, Matt, Ming Gan, Jason, Jayh, Kaiying, Jarkko, Jeongki | 16/1189r2 | 113 | Regarding "TBD: Declares support of being a TWT scheduled STA". It is not clear whether this declaration is via HE capability or somethings else. | Specify the method to this declaration | REVISED (MAC: 2016-09-14 14:24:23Z) - Revised – Agree in principle with the comment. Proposed resolution is inline with the proposed change of CID 1649 that suggests adding a capability bit for it. TGax editor to make the changes shown in 11-16/1189r2 under all headings that include CID 26. | EDITOR | Edited in D0.5 |  |  | I |  | 0.5 | 2016-09-29 18:35 | EDITOR
12 | Ahmadreza Hedayat | 23 | 0.1 | 9.7.3 | 37 | 1 | T | Y | 37.01 | 1 | 9.7.3 |  | V | Yongho, Liwen, John Son, Tomo | 16/1186r1 | 118 | Table 426-a and -b: The content and intention of this table could be made more clear. | As in the comment. | REVISED (MAC: 2016-09-15 07:33:03Z) - Revised. Agree in principal. TGax editor makes changes as shown in the as specified in 11-16/1186r1. | EDITOR | Edited in D0.5 |  |  | I | See #805 | 0.5 | 2016-09-29 18:35 | EDITOR
11 | Ahmadreza Hedayat | 23 | 0.1 | 9.7.3 | 37 | 1 | T | Y | 37.01 | 1 | 9.7.3 |  | V | Yongho, Liwen, John Son, Tomo | 16/1186r1 | 118 | Table 426-a: this restriction is unnecessary "If the AP schedule resource for following UL MU transmission and HE A-Control field in data/management frames don't include trigger information". An AP might support both Trigger frame and trigger info within HE A-Control. | As in the comment. | REVISED (MAC: 2016-09-15 07:32:56Z) - Revised. Agree in principal. TGax editor makes changes as shown in the as specified in 11-16/1186r1. | EDITOR | Edited in D0.5 |  |  | I | See #805 | 0.5 | 2016-09-29 18:35 | EDITOR
10 | Ahmadreza Hedayat | 23 | 0.1 | 9.7.3 | 37 | 20 | T | Y | 37.2 | 20 | 9.7.3 |  | V | Yongho, Liwen, John Son, Tomo | 16/1186r1 | 118 | Table 426-a: would "At most one of the MPDUs is present" mean that an AP cannot send BA/ACK to a set of STAs and send BAR to another set of STAs within an AMPDU? I think this is a case that should be allowed. | As in the comment. | REVISED (MAC: 2016-09-15 07:32:48Z) - Revised. Agree in principal. TGax editor makes changes as shown in the as specified in 11-16/1186r1. | EDITOR | Edited in D0.5 |  |  | I | See #805 | 0.5 | 2016-09-29 18:35 | EDITOR
9 | Ahmadreza Hedayat | 23 | 0.1 | 9.3.1.23 | 21 | 15 | T | Y | 21.15 | 15 | 9.3.1.23 |  | V | Liwen, Reza, Yunbo, Simone, Evgeny, Po-Kai, Kaiying, Kiseon, Rossi, Zhou | 16/0725r3 | 56 | The Beamforming Report Poll Trigger variant is not described in 9.3.1.23. | As in the comment. | REVISED (MAC: 2016-07-29 19:55:10Z) - Document 11-16/0646r1 and motion in May 2016 meeting resolution accepted below. [Ad hoc db editor: Apply the changes listed under this CID in 11-16/0725r3.] | EDITOR | Edited in D0.3 |  |  | I | EDITOR: 2016-08-01 20:50:58Z - Changed first paragraph for consistency with previous variants | 0.3 | 2016-09-23 18:24 | EDITOR
8 | Ahmadreza Hedayat | 23 | 0.1 | 9.3.1.23.2 | 22 | 43 | T | Y | 22.43 | 43 | 9.3.1.23.2 |  | V | Liwen, Reza, Yunbo, Simone, Evgeny, Po-Kai, Kaiying, Kiseon, Rossi, Zhou | 11-16/0808r2 | 26 | Referring to "If an MU-RTS frame requests a STA to respond with a CTS frame carried in a non-HT or non-HT duplicate PPDU, ...", there is no indication for such request anywhere in the MU-RTS frame. | Add an indicator in the Common Info of the MU-RTS frame that indicates the type of response that the sender of the MU-RTS frame seeks. | REVISED (MAC: 2016-08-08 19:57:48Z)Based on the agreement in 16/648, CTS solicited by MU-RTS shall be carried in non-HT or non-HT duplicate PPDU. Hence, delete the “if” statement. TGax editor to make the changes shown in 11-16/0808r2 under all headings that include CID 110. | EDITOR | Edited in D0.3 |  |  | I | EDITOR: 2016-08-10 22:47:17Z - see #110 | 0.3 | 2016-09-23 18:24 | EDITOR
5 | Ahmadreza Hedayat | 23 | 0.1 | 9.3.1.23.1 | 22 | 10 | T | Y | 22.1 | 10 | 9.3.1.23.1 |  | V | Liwen, Reza, Yunbo, Simone, Evgeny, Po-Kai, Kaiying, Kiseon, Rossi, Zhou | 11-16/1239r1 | 99 | Figure 9-51d seems to be duplicated. The caption is incorrect. Figure 9-51e seems to be the Trigger type-dependent Per-User Info while the caption says it belongs to the Common Info. | Remove or update the 9-51d. Update the caption of 9-51e. | REVISED (MU: 2016-09-21 01:19:29Z) Current text in section 9.3.1.23.1 is removed and text as specified in current document added. | EDITOR | Edited in D0.5 |  |  | I | EDITOR: 2016-09-22 18:15:25Z | 0.5 | 2016-09-29 18:35 | EDITOR
4 | Ahmadreza Hedayat | 23 | 0.1 | 9.2.4.6.4.4 | 15 | 1 | T | Y | 15.01 | 1 | 9.2.4.6.4.4 |  | V | Yujin Noh | 11-16/1193r1 | 92 | it is not specfied for what performance metric the NSS/MCS subfields are for. | Either add subfields that clear the performance metrics that MCS/NSS values are claculated for, or specify in the STA behavior for what performance metrics these values are calculated. | REVISED (PHY: 2016-09-14 21:32:45Z) TGax Editor: make changes according to this document 11-16-1193-01-00ax CC0-HE variant HT contol. | EDITOR | Edited in D0.5 |  |  | I | EDITOR: 2016-09-23 22:18:14Z | 0.5 | 2016-09-29 18:35 | EDITOR
2 | Ahmadreza Hedayat | 23 | 0.1 | 9.2.4.6.4.3 | 14 | 38 | T | Y | 14.38 | 38 | 9.2.4.6.4.3 |  | V | Jarkko, Jayh, Weiming, Alfred, Reza | 16/881r2 | 104 | A STA assumes that the AP is fine with the ROM changes as long as the AP sends the ACK/BA in response of the frames that carries the ROMI. There could be problem with such assumption since the AP might have pending data for the STA, which a ROM change could affect the delivery of the data. | There should be a acknowlegment subfield in ROMI Control Information subfield so that a STA (e.g. an AP) that has received the ROMI can confirm whether the ROM change is fine. | REVISED (MAC: 2016-09-13 11:19:25Z) - Revised Agree in principle with the comment. For clarification in the current description, the proposed resolution defines an OMI transaction with the mentioned concepts of 11/16/627r1 (ROM Recovery Rules). In addition, the proposed resolution is to define an AP behaviour that the AP (i.e., OMI responder) shall use the values indicated by the most recently received OMI A-Control field sent by the STA (i.e., OMI initiator) to send PPDUs to the STA in subsequent TXOP. TGax editor to make the changes shown in 11-16-0881r2 under all headings that include CID 2 | EDITOR | Edited in D0.5 |  |  | I |  | 0.5 | 2016-09-29 18:35 | EDITOR
15 | Ahmadreza Hedayat | 23 | 0.1 | 10.3.2.8a | 41 | 25 | T | Y | 41.25 | 25 | 10.3.2.8a |  | J | Po-Kai, Young Hoon, Yunbo, Kiseon, Yuichi, Weiming, Xiaofei, Jing, Yasu | 16/0807r2 | 25 | Regarding "If the CTS sent in response to an MU-RTS frame is transmitted in a non-HT or non-HT duplicate PPDU, then the CTS response shall be transmitted on the indicated 20 MHz channels identified in the RU Allocation subfield of the Per-User Info field.", the responding STA may end up using a subset of the indicated channels. | Suggested text: If the CTS sent in response to an MU-RTS frame is transmitted in a non-HT or non-HT duplicate PPDU, then the CTS response shall be transmitted on the Primary 20MHz, Primary40MHz or Primary 80MHz subset of the indicated channels identified in the RU Allocation subfield of the Per-User Info field. | REJECTED (MU: 2016-07-28 22:24:39Z) Currently, only static CS mode for response to trigger frame is agreed, and the agreement is based on the following motion. When required to sense the medium before its UL MU transmission in response to a trigger frame, if a STA detects the 20MHz channels containing the allocated UL RU are not all idle, then the STA shall not transmit anything in the allocated UL RU. [MU Motion 42, January 2016] Since MU-RTS is a variant of trigger frame, STA can then either transmit CTS with the bandwidth equal to the indicated bandwidth in MU-RTS or does not transmit CTS. The reason behind this motion is that static CS mode leads to simple design. (See 16/054.) Further, for the MU-RTS variant of Trigger frame, if the STA can choose to transmit on a subset of the indicated bandwidth, then MU-RTS is the only Trigger frame variant that allows dynamic CS mode, which will also complicate the implmenetation of UL MU CS for response to Trigger frame variant. | EDITOR | No change to draft |  |  | N | EDITOR: 2016-08-11 00:26:50Z- The resolution contains no editing instructions. |  | 2016-09-29 18:37 | EDITOR
35 | Ahmadreza Hedayat | 23 | 0.1 | 25.5.2 | 57 | 19 | T | Y | 57.19 | 19 | 25.5.2 |  | V | Simone, Rakesh, Reza, Kiseon, Lei, Tomo, John Son, Anton, Yasu, Junichi, David | 11-16/0929r3 | 70 | The conditions in this paragrapg can be stated more efficiently. E.g. "An "Trigger Information TBD contained in the MAC Header" of individually addressed MPDUs contained in the PPDU --The following two frames shall not be present at the same time in an A-MPDU --A Trigger frame with a per-User Info field addressed to a STA --an MPDU addressed to the same STA that includes "Trigger Information Field info in MAC header TBD"", can be covered if the begining of this paragraph becomes: "An AP may transmit a PPDU that elicits an HE trigger-based PPDU from one or more UL MU capable STAs by including in the PPDU one of the below but not both:" | As in the comment, remove lines 19-26 and instead change lines 10-11 as follows: "Trigger Information Field info in MAC header TBD"", change the begining of this paragraph as follows: "An AP may transmit a PPDU that elicits an HE trigger-based PPDU from one or more UL MU capable STAs by including in the PPDU one of the below but not both:" | REVISED (MU: 2016-09-15 06:31:20Z) TGax editor to make the changes shown in 11-16/0929r3 | EDITOR | Edited in D0.5 |  |  | I |  | 0.5 | 2016-09-29 18:35 | EDITOR
48 | Ahmadreza Hedayat | 23 | 0.1 | 25.5.2.6 | 60 | 34 | T | Y | 60.34 | 34 | 25.5.2.6 |  | V | Chitto, Kiseon, Yunbo, Reza, Stephane Baron, Yong Gan, Yuichi | 11-16/1222r1 | 101 | Clarify other situations that a STA initializes its OCW to OCWmin? "For an initial UL PPDU transmission, when an HE STA obtains the value of OCWmin from the HE AP, it shall set the value of OCW to the OCWmin and shall initialize its OBO counter to a random value in the range of 0 and OCWmin." | As in the comment | REVISED (MU: 2016-09-21 04:18:56Z) Agree in principle and mentioned about the other case of a successful transmission of an HE Trigger-based PPDU TGax Editor to make the changes as in the doc. 11-16/1222r1 | EDITOR | Edited in D0.5 |  |  | I | see #450 | 0.5 | 2016-09-29 18:35 | EDITOR
47 | Ahmadreza Hedayat | 23 | 0.1 | 25.5.2.6 | 60 | 34 | T | Y | 60.34 | 34 | 25.5.2.6 |  | J | Chitto, Kiseon, Yunbo, Reza, Stephane Baron, Yong Gan, Yuichi | 11-16/1222r1 | 101 | Is it OCWmi or OCWmin-1? "For an initial UL PPDU transmission, when an HE STA obtains the value of OCWmin from the HE AP, it shall set the value of OCW to the OCWmin and shall initialize its OBO counter to a random value in the range of 0 and OCWmin." | "For an initial UL PPDU transmission, when an HE STA obtains the value of OCWmin from the HE AP, it shall set the value of OCW to the OCWmin and shall initialize its OBO counter to a random value in the range of 0 and OCWmin-1." | REJECTED (MU: 2016-09-21 04:17:27Z) Since the OCWmin and OCWmax values are given by 2^(EOCWmin) - 1 and 2^(EOCWmax) - 1 values, the OBO counter will draw a random number in the range of 0 and OCWmin. | EDITOR | No change to draft |  |  | N | EDITOR: 2016-09-23 16:37:28Z- The resolution contains no editing instructions. |  | 2016-09-29 18:37 | EDITOR
45 | Ahmadreza Hedayat | 23 | 0.1 | 25.5.2.5 | 59 | 47 | T | Y | 59.47 | 47 | 25.5.2.5 |  | V | Simone, Rakesh, Reza, Kiseon, Lei, Tomo, John Son, Anton, Yasu, Junichi, David | 16/0806r0 | 24 | Regarding "In this case, an AP may indicate TBD granularity of the Queue Size for an HE STA to report (signaling method TBD). Upon reception of the frame including the TBD indication in the Trigger frame or in the HE A-Control field, the HE STA may respond with the frame including the Queue Size subfield in a QoS Control field or TBD HE A-Control field", the STA is in a better position to determine the granularity of the queue size it reports. So for the cases where the STA reports its queue size within the HE A-control (or HEC field) the STA shall report the granularity (hence the STA chooses the granularity too), unless the AP has specified the queue size granularity in its request. | Revise to: ""In this case, an AP may indicate TBD granularity of the Queue Size for an HE STA to report (signaling method TBD). Upon reception of the frame including the TBD indication in the Trigger frame or in the HE A-Control field, the HE STA may respond with the frame including the Queue Size subfield in a QoS Control field or TBD HE A-Control field and if the AP has not specified the granularity the STA shall indicate TBD granularity of the reported Queue Size"" | REVISED (MU: 2016-07-28 21:40:36Z) TGax editor to make the changes shown in 11-16/0806r0 under all headings that include CID 45. | EDITOR | Edited in D0.3 |  |  | I |  | 0.3 | 2016-09-23 18:24 | EDITOR
44 | Ahmadreza Hedayat | 23 | 0.1 | 25.5.2 | 59 | 34 | T | Y | 59.34 | 34 | 25.5.2 |  | J | Simone, Rakesh, Reza, Kiseon, Lei, Tomo, John Son, Anton, Yasu, Junichi, David | 11-16/0929r3 | 70 | It seems with the same logic CTS should be included in this list: "All HE trigger-based PPDU(s) solicited by the Trigger frame containing ACK/BA and the length of the HE trigger-based PPDU is below a TBD threshold.". This is useful when an AP sends data frame to a set of STAs and solicits ACK/BA in response, and sends RTS or MU-RTS to another set of STAs and solicits CTS in one or more 20MHz sub-channels. | Revise; "All HE trigger-based PPDU(s) solicited by the Trigger frame containing ACK/BA or CTS and the length of the HE trigger-based PPDU is below a TBD threshold." | REJECTED (MU: 2016-09-15 14:49:39Z) Allowing a mix of legacy CTS response and UL Mu PPDU reponse woud be yet another new PHY mode. | EDITOR | No change to draft |  |  | N |  |  | 2016-09-29 18:37 | EDITOR
43 | Ahmadreza Hedayat | 23 | 0.1 | 25.5.2 | 59 | 9 | T | Y | 59.09 | 9 | 25.5.2 |  | J | Simone, Rakesh, Reza, Kiseon, Lei, Tomo, John Son, Anton, Yasu, Junichi, David | 11-16/0929r3 | 70 | It seems with the same logic CTS should be included in this list: "The response generated by the STA contains an Ack frame or a BlockAck frame and the duration of the HE trigger-based PPDU is less than a TBD value". This is useful when an AP sends data frame to a set of STAs, and an RTS or MU-RTS to another set of STAs. | Revise to "The response generated by the STA contains an Ack frame, a BlockAck frame or it is a CTS frame and the duration of the HE trigger-based PPDU is less than a TBD value". | REJECTED (MU: 2016-09-15 14:48:53Z) A response to MU-RTS is to be sent in legacy PPDU containing a CTS. No other frames canbe aggregated or sent in other RUs/streams | EDITOR | No change to draft |  |  | N |  |  | 2016-09-29 18:37 | EDITOR
42 | Ahmadreza Hedayat | 23 | 0.1 | 25.5.2 | 58 | 43 | T | Y | 58.43 | 43 | 25.5.2 |  | J | Simone, Rakesh, Reza, Kiseon, Lei, Tomo, John Son, Anton, Yasu, Junichi, David | 11-16/0929r3 | 70 | "If the Trigger Type value of a Trigger frame is not equal to 0, the STA shall include in the response A-MPDU at least one MPDU of the required type. If the STA does not have a frame of the required type, the STA should transmit QoS Null frame." It is not the best outcome if a STA sends QoS Null frame in response to a Trigger frame when the STA does not have the specified type of frame requested in the Trigger frame. This means that the STA potentially has to pad its UL MU frame as well. Instead of requiring the STA to send a QoS Null frame which carries no useful info, it'd be better to give the choice to the STA to send other data/management frames with a minimum control info such as buffer size for a specific TID or all TIDs ... | Change this statement to give the choice to the STA to send other data/management frames with a minimum control info such as buffer size for a specic TID or all TIDs, CQI info etc ... | REJECTED (MU: 2016-09-15 14:48:07Z) It is not clear in which case the STA wold not have a frame of the reqired type. BA, Buffer Report, CQI, are all control frames that are ‘always available’. CSI feedback my not be available in NDP was lost, in which case STA shold fill the transmission with some frame. Including e.g. buffer size would be of little use, because this event would happen only in very limited error cases and transmitter cannot design its transmission schedule based on it. So for simplicity it seems appropriate not to define new signaling corner cases and rather just use QoS Null as a filler. If the trigger is of type Basic and may solicit a Data response, and the STA does not have a Data MPDU, then again sending a QoS null is appropriate | EDITOR | No change to draft |  |  | N |  |  | 2016-09-29 18:37 | EDITOR
40 | Ahmadreza Hedayat | 23 | 0.1 | 25.5.2 | 58 | 1 | T | Y | 58.01 | 1 | 25.5.2 |  | A | Simone, Rakesh, Reza, Kiseon, Lei, Tomo, John Son, Anton, Yasu, Junichi, David | 11-16/0929r3 | 70 | "The inter frame space between a PPDU that contains a Trigger frame and the triggered HE trigger-based PPDU is SIFS." | "The inter frame space between a PPDU that contains a Trigger frame or contains an HEC field with UL MU Scheduling and the triggered HE trigger-based PPDU is SIFS." | ACCEPTED (MU: 2016-09-15 14:46:59Z) TGax editor to make the changes shown in 11-16/0929r3 | EDITOR | Edited in D0.5 |  |  | I |  | 0.5 | 2016-09-29 18:35 | EDITOR
24 | Ahmadreza Hedayat | 23 | 0.1 | 10.24.10 | 47 | 55 | T | Y | 47.55 | 55 | 10.24.10 |  | A | George Cherian, Tomo, Kaiying, Deng Yu, Xiaofei, Reza, Yusuke, Kiseon | 16/829r3 | 39 | "If the beginning of such reception does not occur during the first slot time following a SIFS in case of a BlockAckReq frame or a [TBD IFS] in case of an MU-BAR," | "If the beginning of such reception does not occur during the first slot time following a SIFS," | ACCEPTED (MAC: 2016-07-27 03:11:31Z) | EDITOR | Edited in D0.3 |  |  | I | EDITOR: 2016-08-02 20:41:35Z | 0.3 | 2016-09-23 18:24 | EDITOR
36 | Ahmadreza Hedayat | 23 | 0.1 | 25.5.2 | 57 | 39 | T | Y | 57.39 | 39 | 25.5.2 |  | V | Simone, Rakesh, Reza, Kiseon, Lei, Tomo, John Son, Anton, Yasu, Junichi, David | 11-16/0929r3 | 70 | This statement "An AP shall not set any subfields of the Commin Info field to a value that is not supported by all the recipient STAs of the Trigger frame. An AP shall not set any subfields of a Per User Info field to a value that is not supported by the recipient STAs of the Per User Info field." should also include the case where a STA is triggered by an HEC field with "UL MU response scheduling". | Revise this statement to include the the behavior of a STA that schedules an UL MU transmission via both Trigger frames and HEC field that inculdes UL MU Scheduling info. | REVISED (MU: 2016-09-15 06:31:57Z) TGax editor to make the changes shown in 11-16/0929r3 | EDITOR | Edited in D0.5 |  |  | I |  | 0.5 | 2016-09-29 18:35 | EDITOR
114 | Alfred Asterjadhi | 23 | 0.1 | 9.4.2.196 | 45 | 58 | T | N | 45.58 | 58 | 9.4.2.196 |  | V | Matt Fischer | 16/1266r3 | 119 | References are missing for the subclauses where transmission of Trigger frames with and without random Rus need to be added in these two rows | As in comment. | REVISED (MAC: 2016-09-15 08:59:56Z) - Revise – generally agree. Tgax editor shall make the changes shown in 11-16-1266r3 under all headings that include CID 114 | EDITOR | Edited in D0.5 |  |  | I | EDITOR: 2016-09-16 14:32:12Z | 0.5 | 2016-09-29 18:35 | EDITOR
34 | Ahmadreza Hedayat | 23 | 0.1 | 25.5.2 | 57 | 14 | T | Y | 57.14 | 14 | 25.5.2 |  | V | Simone, Rakesh, Reza, Kiseon, Lei, Tomo, John Son, Anton, Yasu, Junichi, David | 11-16/0929r3 | 70 | "For recipient STAs that are associated with the AP, the per-User Info field is addressed to a recipient STA if the value of the AID subfield of the Per-User Info field is equal to the AID of the STA." This statement should be changed so that the AID(s) that are used for random access are also be included. | Suggestion: "For recipient STAs that are associated with the AP, the per-User Info field is addressed to a recipient STA if the value of the AID subfield of the Per-User Info field is equal to the AID of the STA, or it is equal to the AIDs that is used for identifying availability of resource unit for random access." | REVISED (MU: 2016-09-15 06:30:32Z) TGax editor to make the changes shown in 11-16/0929r3 | EDITOR | Edited in D0.5 |  |  | I |  | 0.5 | 2016-09-29 18:35 | EDITOR
33 | Ahmadreza Hedayat | 23 | 0.1 | 25.5.1 | 56 | 43 | T | Y | 56.43 | 43 | 25.5.1 |  | V | Simone, Rakesh, Reza, Kiseon, Lei, Tomo, John Son, Anton, Yasu, Junichi, David | 11-16/0930r3 | 69 | The word "groupcast RU" has been mentioned in the spec only once and in this sentence, and without a prior definition: "A groupcast frame in a groupcast RU of an HE MU PPDU shall not include information intended for a STA that is identified as the recipient of another RU in the same HE MU PPDU". There is no definition of groupcast RU in the SFD. | Remove the reference to groupcast RU. Suggestion: "A groupcast frame in an HE MU PPDU shall not include information intended for a STA that is identified as the recipient of another RU in the same HE MU PPDU." | REVISED (MU: 2016-09-15 14:06:03Z) PHY defines a "STAID for Broadcast" in SIG-B per user info. TGax editor to make the changes shown in 11-16/0930r3 | EDITOR | Edited in D0.5 |  |  | I |  | 0.5 | 2016-09-29 18:35 | EDITOR
32 | Ahmadreza Hedayat | 23 | 0.1 | 25.5.1 | 56 | 39 | T | Y | 56.39 | 39 | 25.5.1 |  | J | Simone, Rakesh, Reza, Kiseon, Lei, Tomo, John Son, Anton, Yasu, Junichi, David | 11-16/0930r3 | 69 | "The frame type and address type (unicast, groupcast) of MPDUs may be different across A-MPDUs within a same HE MU PPPDU." This sentence is not clear. There are restrictions in the number of payloads addressed to a given STA, and this sentence seems to ignore such restriction. | Fix this statement such that it reflects the restriction on the maximum one payload for a given STA in a DL MU PPDU. | REJECTED (MU: 2016-09-15 14:03:49Z) The PHY only allows to allocate one RU to a STA. The resource unit carries a PSDU which includes the A-MPDU for the STA. That is ‘one payload’ per STA. | EDITOR | No change to draft |  |  | N | EDITOR: 2016-09-23 17:03:07Z- The resolution contains no editing instructions. |  | 2016-09-29 18:37 | EDITOR
31 | Ahmadreza Hedayat | 23 | 0.1 | 25.4.1 | 55 | 57 | T | Y | 55.57 | 57 | 25.4.1 |  | V | George Cherian, Tomo, Kaiying, Deng Yu, Xiaofei, Reza, Yusuke, Kiseon | 11-16/1028r3 | 68 | It is expected that a multi-STA BA would contain at most one BA Info field with a given AID. Hence, this statement "On receiving such a Multi-STA BlockAck frame a STA performs the following for each BA Information field with its AID ..." should be "On receiving such a Multi-STA BlockAck frame a STA performs the following for the BA Information field with its AID". | As in the comment. | REVISED (MAC: 2016-09-13 10:16:15Z) - REVISED. See below TGax editor to make the changes shown in 11-16/1028r3 under all headings that include CID 31. | EDITOR | Edited in D0.5 |  |  | I |  | 0.5 | 2016-09-29 18:35 | EDITOR
30 | Ahmadreza Hedayat | 23 | 0.1 | 25.3.2 | 54 | 21 | T | Y | 54.21 | 21 | 25.3.2 |  | V | Alfred, Ming Gan, Mark Rison, Laurent, Woojin, Narendar | 16/828r0 | 42 | Not sure if elsewhere a lower limit is defined for dynamic fragment, but certainly the benefits of having no lower-limit as in "The length of each fragment may be of any nonzero value" is questionable. | Limit the size of dynami fragmnet. Or the benefits of having a tiny dynamic fragmnet should be described here. | REVISED (MAC: 2016-07-27 04:30:15Z) - Proposed resolution adds a sentence to clairify one of the benefits of dynamic fragmentation in the general subclause. In addition we add the lower limit of the length of the first fragment as specified in the TGax SFD. TGax editor to make the changes shown in 11-16/0828r0 under all headings that include CID 30. | EDITOR | Edited in D0.3 |  |  | I |  | 0.3 | 2016-09-23 18:24 | EDITOR
29 | Ahmadreza Hedayat | 23 | 0.1 | 25.2.1 | 53 | 13 | T | Y | 53.13 | 13 | 25.2.1 |  | J | Po-Kai, Young Hoon, Yunbo, Kiseon, Yuichi, Weiming, Xiaofei, Jing, Yasu | 11-16/1106r2 | 72 | Regarding "A STA that receives at least one valid frame in a PSDU and cannot identify the frame as Intra-BSS or Inter-BSS can update its regular NAV with the information from any valid Duration field in the PSDU.", it seems that if the Intra- vs Inter-BSS origin of a frame cannot be identified updating both NAVs is a more reasonable choice to do (if maintaing both NAVs is mandatory). | Suggest to change this clause accordingly. | REJECTED (MU: 2016-09-20 05:48:36Z) The design of two NAVs is to use Intra-BSS NAV for NAV setting from PPDU that can be identified as Intra-BSS frame and can be ignored during UL MU response. If a PPDU can not be identified as Intra-BSS or Inter-BSS, then setting the regular NAV is enough for reserving the medium, and the setting in Intra-BSS NAV will not be corrupted and can be ignored during UL MU response. | EDITOR | No change to draft |  |  | N | EDITOR: 2016-09-22 17:09:37Z- The resolution contains no editing instructions. |  | 2016-09-29 18:37 | EDITOR
28 | Ahmadreza Hedayat | 23 | 0.1 | 25.2.1 | 53 | 13 | T | Y | 53.13 | 13 | 25.2.1 |  | V | Po-Kai, Young Hoon, Yunbo, Kiseon, Yuichi, Weiming, Xiaofei, Jing, Yasu | 11-16/1106r2 | 72 | Throughout this cluase, STAs' behavior is defined like "A STA ... can update its NAV etc". This is not a normative languag. Furthermore, maintaining one (or eventually maybe both) of these NAVs are mandatory and STAs have to update them. | Update the language throughout this clause so that STAs' behavior include mandatory updating or whichever NAV that is mandatory. | REVISED (MU: 2016-09-20 05:26:09Z) Agree in principle with the commenter. The rules in this subclause is organized with itemized list to describe the normative behaviour. TGax editor to make the changes shown in 11-16/1106r2 under all headings that include CID 164. | EDITOR | Edited in D0.5 |  |  | I | see #164 | 0.5 | 2016-09-29 18:35 | EDITOR
27 | Ahmadreza Hedayat | 23 | 0.1 | 25.2.1 | 53 | 13 | T | Y | 53.13 | 13 | 25.2.1 |  | V | Po-Kai, Young Hoon, Yunbo, Kiseon, Yuichi, Weiming, Xiaofei, Jing, Yasu | 11-16/1106r2 | 72 | It is not clear whether the two NAVs can be maintained/updated at the same time, or at any given point only one NAV is maintained. | Secify STAs' behavior on how the two NAVs should be maintained wrt each other. | REVISED (MU: 2016-09-20 05:44:11Z) Agree in principle with the commenter. As described in P72L28, two separate NAVs are maintained by the STA. As for the update, the rules in this subclause is organized with itemized list to describe the normative behaviour. TGax editor to make the changes shown in 11-16/1106r2 under all headings that include CID 164. | EDITOR | Edited in D0.5 |  |  | I | see #164 | 0.5 | 2016-09-29 18:35 | EDITOR
39 | Ahmadreza Hedayat | 23 | 0.1 | 25.5.2 | 57 | 53 | T | Y | 57.53 | 53 | 25.5.2 |  | J | Simone, Rakesh, Reza, Kiseon, Lei, Tomo, John Son, Anton, Yasu, Junichi, David | 11-16/0929r3 | 70 | Regarding "An UL OFDMA MPDU/A-MPDU is the acknowledgement of the Trigger frame. When the AP receives MPDU correctly from at least one STA indicated by trigger frame, the frame exchange initiated by the trigger frame is successful.", it seems this rule does not consider the case where an AP schedules an UL MU transmission for multiple STAs, but the STA(s) that have assignmnets on the Primary 20MHz do not respond, in which case the primary channel could be idle for the duration of the PPDU in which case the medium could be grabbed by otehr OBSS STAs ... | Suggest to consider the case mentioned in this comment, and change this rule so that when at least one STA with RU assignment on the Primary 20MHz channel responds then the UL MU transmission is considered successful. | REJECTED (MU: 2016-09-15 14:43:48Z) In case any of the STAs replies, the exchange is happening and AP should keep receiving the frame. Declaring it a failed exchange has consequences on the definition of other related behavior (e.g. backoff) In the scenario outlined by the commenter, the NAV can be used to protect the primary channel | EDITOR | No change to draft |  |  | N |  |  | 2016-09-29 18:37 | EDITOR
172 | Alfred Asterjadhi | 23 | 0.1 | 25.5.2.2.2 | 75 | 39 | T | N | 75.39 | 39 | 25.5.2.2.2 |  | V | Simone, Rakesh, Reza, Kiseon, Lei, Tomo, John Son, Anton, Yasu, Junichi, David | 11-16/0929r3 | 70 | These statements should be applicable to the UL MU Response scheduling signaling as well. | As in comment. | REVISED (MU: 2016-09-15 14:57:44Z) TGax editor to make the changes shown in 11-16/0929r3 | EDITOR | Edited in D0.5 |  |  | I |  | 0.5 | 2016-09-29 18:35 | EDITOR
112 | Alfred Asterjadhi | 23 | 0.1 | 9.4.1.62 | 43 | 52 | T | N | 43.52 | 52 | 9.4.1.62 |  | V | Lochan Verma | 16/836r1 | 28 | Not a happy way of defining the HE Compressed Beamforming field. Perhaps you want to specify which fields apply to HE STAs and VHT STAs, and which fields apply to HE STAs only. Same for the HE MU Exclusive Beamforming Report field. And please add any missing modifications (if any) so that we dont have orphan TBDs in this and the next subclause. | As in comment (valid also for 9.4.1.63). | REVISED (MAC: 2016-09-08 16:02:54Z) - Proposed resolution accounts for the suggested change. TGax Editor to make the changes shown in IEEE 802.11-16/0836r1 under all headings that include | EDITOR | Edited in D0.4 |  |  | I | See #112 | 0.4 | 2016-09-23 18:35 | EDITOR
180 | Alfred Asterjadhi | 23 | 0.1 | 25.5.2.6.1 | 78 | 1 | T | N | 78.01 | 1 | 25.5.2.6.1 |  | V | Chitto, Kiseon, Yunbo, Reza, Stephane Baron, Yong Gan, Yuichi | 11-16/1222r1 | 101 | Better terminologies can be used in this subclause (instead of sub-section). E.g., termed sounds awkward (simply state maintains an OBO counter, not sure what OBO stands for, please expand the acronym). Also a couple of TBDs need to be defined in P78L8 (other parameters for random access are TBD), L28 (method of indication of OCWmin is TBD), and L48 (value of AID is TBD) | As in comment. | REVISED (MU: 2016-09-21 04:21:58Z) The word "sub-section" has already been replaced by "subclause" OBO stands for OFDMA Backoff; The sentence "Other parameters for random access are TBD" in P78L8 is deleted; Since it is specified that OCWmin is carried in Beacon frame (IEEE motion passed, slide101 in 11-16/0512r4) or Probe Response frame. The sentence "method of indication of OCWmin is TBD" in L28 is deleted; It is specified that AID value 0 is used for random access. TGax Editor to make the changes as in the doc 11-16/1222r1 | EDITOR | Edited in D0.5 |  |  | I | see #450 | 0.5 | 2016-09-29 18:35 | EDITOR
179 | Alfred Asterjadhi | 23 | 0.1 | 25.5.2.6 | 77 | 60 | T | N | 77.6 | 60 | 25.5.2.6 |  | V | Chitto, Kiseon, Yunbo, Reza, Stephane Baron, Yong Gan, Yuichi | 11-16/1222r1 | 101 | What is this TBD parameter that the AP indicates in the Trigger frame to initiate random access following the Trigger frame? Please clarify. Also specify that a random RU is identified by an AID value equal to 0 (perhaps this is the TBD parameter?). | As in comment. | REVISED (MU: 2016-09-21 04:20:50Z) Agree in principle and revised the text by removing the TBD parameter and clarifying that the parameter is the OCW range indicated in the UL OFDMA-based Random Access Parameter Set element. TGax Editor to make the changes as in the doc 11-16/1222r1 | EDITOR | Edited in D0.5 |  |  | I | see #450 | 0.5 | 2016-09-29 18:35 | EDITOR
178 | Alfred Asterjadhi | 23 | 0.1 | 25.5.2.5 | 77 | 39 | T | N | 77.39 | 39 | 25.5.2.5 |  | V | Simone, Rakesh, Reza, Kiseon, Lei, Tomo, John Son, Anton, Yasu, Junichi, David | 16/0806r0 | 24 | The normative description regarding the buffer status report poll and that of the buffer status report is incomplete, partly due to the existence of a few TBDs in this subclause and of fields that would be used for the solicitation and reporting of this buffer status. Provide clear indications how the AP triggers buffer status report polls (the obvious choice would be to define a BSRP variant of the Trigger frame), clear indications on how the reporting is performed by default using the QoS Control field in QoS Data frames (multiple of them will be possible in an A-MPDU), and optionally using the HE A-Control field, etc. | As in comment. | REVISED (MU: 2016-07-28 21:42:06Z) TGax editor to make the changes shown in 11-16/0806r0 under all headings that include CID 178. | EDITOR | Edited in D0.3 |  |  | I |  | 0.3 | 2016-09-23 18:24 | EDITOR
177 | Alfred Asterjadhi | 23 | 0.1 | 25.5.2.4 | 77 | 37 | T | N | 77.37 | 37 | 25.5.2.4 |  | V | Simone, Rakesh, Reza, Kiseon, Lei, Tomo, John Son, Anton | 11-16/0886r3 | 66 | "Other condtions are TBD" specify whether there are other conditions and remove this item. | As in comment. | REVISED (MU: 2016-09-13 14:31:16Z) TGax editor to make the changes shown in 11-16/0886r3 under all headings that include CID 177 | EDITOR | Edited in D0.5 |  |  | I | see #206 | 0.5 | 2016-09-29 18:35 | EDITOR
176 | Alfred Asterjadhi | 23 | 0.1 | 25.5.2.3 | 76 | 43 | T | N | 76.43 | 43 | 25.5.2.3 |  | V | Simone, Rakesh, Reza, Kiseon, Lei, Tomo, John Son, Anton, Yasu, Junichi, David | 11-16/0929r3 | 70 | When the Trigger Type is not equal to 0 (means MU RTS, MU BAR, MU BRP variants) we need to specify that the STA shall not solicit an immediate response from the AP to the trigger-based PPDU (e.g., the QoS Null frame if added shall have the Ack Policy to No Ack). | As in comment. | REVISED (MU: 2016-09-15 15:04:51Z) TGax editor to make the changes shown in 11-16/0929r3 | EDITOR | Edited in D0.5 |  |  | I |  | 0.5 | 2016-09-29 18:35 | EDITOR
175 | Alfred Asterjadhi | 23 | 0.1 | 25.5.2.3 | 76 | 17 | T | N | 76.17 | 17 | 25.5.2.3 |  | V | Simone, Rakesh, Reza, Kiseon, Lei, Tomo, John Son, Anton, Yasu, Junichi, David | 11-16/0929r3 | 70 | There are many missing items in the setting of the TXVECTOR parameters for the HE trigger-based PPDU. Ensure that the list is complete for the Trigger frame (according to the fields specified by the trigger frame) and for the UL MU Response Scheduling (according to the fields specified in the HE variant HT Control field, and default (from DL MU PPDU?) values for those not specified in the field). | As in comment. | REVISED (MU: 2016-09-15 15:04:10Z) Agree. See changes in this document for the Ttrigger frame response and in document 16-776 fro the UL MU reponse Scheduling HE control field TGax editor to make the changes shown in 11-16/0929r3 | EDITOR | Edited in D0.5 |  |  | I |  | 0.5 | 2016-09-29 18:35 | EDITOR
182 | Alfred Asterjadhi | 23 | 0.1 | 25.6 | 79 | 25 | T | N | 79.25 | 25 | 25.6 |  | V | Raja, Liwen, Narendar, Ross, Zhou, Kaiying | 11-16/0773r4 | 95 | The HE sounding protocol is incomplete. Please clarify the TBDs (NDP Announcement frame format) and also add the missing normative text that covers motions present in the SFD but not reflected in this draft. | As in comment. | REVISED (MU: 2016-09-15 13:24:56Z) - REVISED (MAC: 2016-07-29 18:56:18Z) - The NDPA frame description is provided. [Ad hoc db editor: Apply the changes listed under CID182 (or CID1222?) in 11-16/0773r2.] [Ad hoc db editor: Apply the changes listed under CID182 (or CID1222?) in 11-16/0773r4.] | EDITOR | No change to draft |  | Revisited in MU session and accepted with document revision #4 | N | EDITOR: 2016-08-03 20:37:29Z- There are not changes listed under #182 or #1222 in cited doc. |  | 2016-09-29 18:37 | EDITOR
173 | Alfred Asterjadhi | 23 | 0.1 | 25.5.2.2.2 | 75 | 53 | T | N | 75.53 | 53 | 25.5.2.2.2 |  | V | Simone, Rakesh, Reza, Kiseon, Lei, Tomo, John Son, Anton, Yasu, Junichi, David | 11-16/0929r3 | 70 | "An UL OFDMA MPDU/A-MPDU is the acknowledgment of the Trigger frame" is only one fourth correct. This is also the case for a trigger frame that triggers UL MU MIMO, UL MU MIMO/UL OFDMA, and an MU RTS variant Trigger frame that triggers CTS frames. I have noticed this type of inconsistency throughout the draft. These type of behaviors are valid for MU frames in general, not only for OFDMA. As such ensure that normative descriptions do not apply to OFDMA only but MU MIMO as well. | As in comment. | REVISED (MU: 2016-09-15 14:58:42Z) TGax editor to make the changes shown in 11-16/0929r3 | EDITOR | Edited in D0.5 |  |  | I |  | 0.5 | 2016-09-29 18:35 | EDITOR
183 | Alfred Asterjadhi | 23 | 0.1 | 25.8 | 80 | 1 | E | N | 62.04 | 1 | 25.8 |  | A | Editor |  |  | There are a few editorial imperfections that need to be taken care of in this subclause (e.g., certain references are missing or wrong), receive to a second -> receive by a second, individually address frame of type Data -> addressed Data frame and so on. | As in comment. | ACCEPTED (EDITOR: 2016-05-05 21:45:43Z) - Imperfections mar the beauty of the spec. | EDITOR | Editorials in D0.2 |  |  | I | EDITOR: 2016-05-05 21:46:03Z | 0.2 | 2016-06-03 18:52 | EDITOR
170 | Alfred Asterjadhi | 23 | 0.1 | 25.5.2.2.1 | 75 | 10 | T | N | 75.1 | 10 | 25.5.2.2.1 |  | V | Simone, Rakesh, Reza, Kiseon, Lei, Tomo, John Son, Anton, Yasu, Junichi, David | 11-16/0929r3 | 70 | Some clarifications are needed in this itemized list: Clear indication when Trigger frame(s) or UL MU Response Scheduling in the HE variant HT Control fields are present in the DL PPDU that solicits a Trigger-based PPDU. For recipient STAs that are not associated with the AP a random access RU can be allocated, as such the AID value in this particular case should be 0. Also if the Trigger frame is the first frame in the A-MPDU then we need to clarify that BA/Ack frames are the second ones (baseline dictates them to be the first ones), and last but not least, the information contained in Trigger frames or UL MU Response Scheduling (which is the correct terminology to use rather than "Trigger Information field in MAC Header TBD") do not conflict with eath other (or with same signaling in different RUs of the same DL PPDU). Perform the same changes to the 3rd paragraph of 25.5.2.3 as well (those that apply of course). | As in comment. | REVISED (MU: 2016-09-15 14:50:29Z) Used AID=0 for random access. Clarified the order of the trigger and BA. It is not necessary to instruct the AP on how to avoid all possible erroneous settings of the trigger infromation across STAs, such as different duration. Given the PHY limitations, any AP should know what to do. TGax editor to make the changes shown in 11-16/0929r3 | EDITOR | Edited in D0.5 |  |  | I |  | 0.5 | 2016-09-29 18:35 | EDITOR
169 | Alfred Asterjadhi | 23 | 0.1 | 25.5.1.1 | 74 | 16 | T | N | 74.16 | 16 | 25.5.1.1 |  | V | Simone, Rakesh, Reza, Kiseon, Lei, Tomo, John Son, Anton, Yasu, Junichi, David | 11-16/0930r3 | 69 | These fields (DL OFDMA Capable, and DL MU MIMO Capable) are not defined anywhere in the HE Capabilities element. Eventually remove these two paragraphs (2nd and 3rd). Similar observation (though may be with a different resolution) for the statements in P74L56-60 (UL MU counterparts). | As in comment. | REVISED (MU: 2016-09-15 14:07:17Z) Defined capabilities TGax editor to make the changes shown in 11-16/0930r3 | EDITOR | Edited in D0.5 |  |  | I |  | 0.5 | 2016-09-29 18:35 | EDITOR
168 | Alfred Asterjadhi | 23 | 0.1 | 25.4.1 | 73 | 48 | T | N | 73.48 | 48 | 25.4.1 |  | V | George Cherian, Tomo, Kaiying, Deng Yu, Xiaofei, Reza, Yusuke, Kiseon | 11-16/1028r3 | 68 | These subclause needs to specify the following cases:when multi-TID A-MPDUs can be sent, multi-STA BA sent by non-AP STA, as a response to MGMT frames, as a response to multi-TID A-MPDUs, the selection of the blockack bitmap size of the BA frame that is transmitted, the selection of the BA frame itself, and the clear determination of when all-ack indication is possible. Same considerations for BARs. Also an HE STA has to mandatory support M-BA otherwise none of these cases can be enabled. | As in comment. | REVISED (MAC: 2016-09-13 10:16:30Z) - REVISED. Agree in principle. See changes below TGax editor to make the changes shown in 11-16/1028r3 under all headings that include CID 168. | EDITOR | Edited in D0.5 |  |  | I |  | 0.5 | 2016-09-29 18:35 | EDITOR
167 | Alfred Asterjadhi | 23 | 0.1 | 25.3.2 | 72 | 44 | T | N | 72.44 | 44 | 25.3.2 |  | V | Alfred, Ming Gan, Mark Rison, Laurent, Woojin, Narendar | 16/828r0 | 42 | MAC Motion 78 specifies the max number of fragmented MSDUs/MMPDUs supported by the RX. Replace the TBD with that field and define any missing behavior (including what the TBD conditions are). | As in comment. | REVISED (MAC: 2016-07-27 04:42:58Z) - Agree in principle with the comment. Proposed resolution is to add the necessary normative text to cover the following motion in the SFD: “An HE STA specifies the following parameters related to fragmentation: -Minimum Fragment Size: The minimum payload size for the first fragment of an MSDU supported by the STA -- Possible values: 128, 256, 512, Unspecified/No Limit - Maximum Number of F-MSDUs: The maximum number of fragmented MSDUs/MMPDUs that can be concurrently received by the STA -- Possible values: 1, 2, 4, 8, 16, 32, Unspecified/No Limit -- Note: Whether the counter is per <RA, TA> or per <RA, TA, TID> is currently TBD.” TGax editor to make the changes shown in 11-16/0828r0 under all headings that include CID 167. | EDITOR | Edited in D0.3 |  |  | I |  | 0.3 | 2016-09-23 18:24 | EDITOR
166 | Alfred Asterjadhi | 23 | 0.1 | 25.3.2 | 72 | 44 | T | N | 72.44 | 44 | 25.3.2 |  | V | Alfred, Ming Gan, Mark Rison, Laurent, Woojin, Narendar | 16/941r0 | 106 | The length of the BlockAck Bitmaps for C-BA and Multi-STA BA varies (see motions in the SFD related to these aspects) as such the value 16 needs to be updated to account for these length changes. Also what other conditions need to be specified in this operation? If other conditions are needed then add them and remove this statement "Other conditions may be TBD". | As in comment. | REVISED (MAC: 2016-09-13 09:39:34Z) - Revised Agree in principle with the comment. Proposed resolution accounts for the suggested change. TGax editor to make the changes shown in 11-16/0941r0 under all headings that include CID 166. | EDITOR | Edited in D0.5 |  |  | I | see also #2268 | 0.5 | 2016-09-29 18:35 | EDITOR
165 | Alfred Asterjadhi | 23 | 0.1 | 25.3.2 | 72 | 22 | T | N | 72.22 | 22 | 25.3.2 |  | V | Alfred, Ming Gan, Mark Rison, Laurent, Woojin, Narendar | 16/828r0 | 42 | "Other conditions may be TBD". There is one condition that needs to be added here which is the "Minimum Fragment Size" as defined in MAC Motion 78 of the 11ax SFD. Add the field, and the respective normatvie behavior for this part of the motion. | As in comment. | REVISED (MAC: 2016-07-27 04:42:37Z) - Agree in principle with the comment. Proposed resolution accounts for the suggested change. TGax editor to make the changes shown in 11-16/0828r0 under all headings that include CID 165 | EDITOR | Edited in D0.3 |  |  | I |  | 0.3 | 2016-09-23 18:24 | EDITOR
164 | Alfred Asterjadhi | 23 | 0.1 | 25.2.1 | 71 | 22 | T | N | 71.22 | 22 | 25.2.1 |  | V | Po-Kai, Young Hoon, Yunbo, Kiseon, Yuichi, Weiming, Xiaofei, Jing, Yasu | 11-16/1106r2 | 72 | The separation of the behaviors in different paragraphs adds to the uncertainty of how a third party STA is expected to set its NAV. Organize this subclause to specify the normative behavior as an itemized list, with a list of actions to be performed upon reception of a PPDU, with items for SIG-A TXOP duration, for Duration/ID fields in MPDUs, based on RA/TA, BSS Color etc. | As in comment. | REVISED (MU: 2016-09-20 05:24:54Z) Agree in principle with the commenter. The rules in this subclause is organized with itemized list to describe the normative behaviour. TGax editor to make the changes shown in 11-16/1106r2 under all headings that include CID 164. | EDITOR | Edited in D0.5 |  |  | I |  | 0.5 | 2016-09-29 18:35 | EDITOR
163 | Alfred Asterjadhi | 23 | 0.1 | 25.2.1 | 71 | 16 | T | N | 71.16 | 16 | 25.2.1 |  | V | Po-Kai, Young Hoon, Yunbo, Kiseon, Yuichi, Weiming, Xiaofei, Jing, Yasu | 11-16/1106r2 | 72 | The subclause is a bit confusing on the expected behavior on NAV settings because of the fact that it is not clear whether support of two NAVs is mandatory or optional. It appears that two NAVs are needed for the normative behaviors described below (where by the way "can" is not normative so please use appropriate normative terminology). In addition, use consistent terminology regular and Intra NAV, refer to baseline NAV update for regular NAV and specify in this subclause the intra NAV update rules. Same considerations are applicable to 25.5.2.4 (UL MU CS mechanism). | As in comment. | REVISED (MU: 2016-09-20 05:26:46Z) Agree in principle with the commenter. The rules in this subclause is organized with itemized list to describe the normative behaviour. The interaction of the behavior here with the behavior described in clause 10 is added. TGax editor to make the changes shown in 11-16/1106r2 under all headings that include CID 164 and 1775. | EDITOR | Edited in D0.5 |  |  | I | see #164 | 0.5 | 2016-09-29 18:35 | EDITOR
174 | Alfred Asterjadhi | 23 | 0.1 | 25.5.2.3 | 76 | 5 | T | N | 76.05 | 5 | 25.5.2.3 |  | V | Simone, Rakesh, Reza, Kiseon, Lei, Tomo, John Son, Anton, Yasu, Junichi, David | 11-16/0929r3 | 70 | Add the expecption of Trigger enablign SIFS response to 10.3.2.3.3 (SIFS). Also, based on the last item here it means that if CS Required subfield in the Trigger frame is 0 both PHY CS and NAVs are ignored. If this is the case then these exeptions need to be added to the virtual CS mechanisms for HE STA. | As in comment. | REVISED (MU: 2016-09-15 14:59:21Z) Added the condition based on the Trigger indication. For the details, refer to 25.5.2.4 TGax editor to make the changes shown in 11-16/0929r3 | EDITOR | Edited in D0.5 |  |  | I |  | 0.5 | 2016-09-29 18:35 | EDITOR
196 | Alfred Asterjadhi | 23 | 0.1 | 9.4.2.196 | 45 | 7 | T | N | 45.07 | 7 | 9.4.2.196 |  | V | Matt Fischer | 16/1266r3 | 119 | Use of FlowType with Broadcast TWT is not clear | Clarify its use. | REVISED (MAC: 2016-09-15 09:03:03Z) - Revise – generally agree – see resolution to CID 1214 which provides clarification. | EDITOR | Edited in D0.5 |  |  | I | EDITOR: 2016-09-19 17:43:10Z - see #1214 | 0.5 | 2016-09-29 18:35 | EDITOR
396 | Brian Hart | 23 | 0.1 | 10.3.1 | 39 | 23 | E | N | 39.23 | 23 | 10.3.1 |  | A | Editor |  |  | one means | another means | ACCEPTED (EDITOR: 2016-04-29 22:20:19Z) | EDITOR | Editorials in D0.2 |  |  | I | EDITOR: 2016-04-29 22:20:22Z | 0.2 | 2016-06-03 18:52 | EDITOR
205 | Alfred Asterjadhi | 23 | 0.1 | 25.2.1 | 71 | 63 | T | N | 71.63 | 63 | 25.2.1 |  | V | Po-Kai, Young Hoon, Yunbo, Kiseon, Yuichi, Weiming, Xiaofei, Jing, Yasu | 11-16/1173r2 | 102 | From HE-SIG-A, we may not be able to conclusively say whether it is inter or intra, because of BSS color code collision. So, it is safer to say, "For all other HE-SIG-As. that are identified by the STA as Inter-BSS or cannot be identified as Intra-BSS or Inter-BSS" | As in comment. | REVISED (MU: 2016-09-21 04:48:48Z) Agree in principle with the proposed concept due to a different reason. TGax editor to make the changes shown in 11-16/1173r2 under all headings that include CID 632. | EDITOR | Edited in D0.5 |  |  | I |  | 0.5 | 2016-09-29 18:35 | EDITOR
204 | Alfred Asterjadhi | 23 | 0.1 | 10.22.2.9 | 64 | 26 | T | N | 64.26 | 26 | 10.22.2.9 |  | V | Po-Kai, Young Hoon, Yunbo, Kiseon, Yuichi, Weiming, Xiaofei, Jing, Yasu | 11-16/1177r2 | 98 | CF-End rule: When the STA doesn't know whether the latest NAV was updated due to its BSS or not (say, it was set by recepton of CTS/Ack), then the rule is not clear. To be on the safe side, STA should pretend that the NAV was set by inter-BSS | As in comment. | REVISED (MU: 2016-09-20 07:42:56Z) Agreed to the comment. In case the STA doesn’t know where the latest NAV was updated due to its BSS or not, conventional TXOP truncation rule needs to be applied. For this purpose, scenarios for not resetting NAV when a STA receives a CF-end frame shall be limited to the case that the latest NAV was known to be updated due to its BSS or not. TGax editor to make the changes shown in 11-16/1177r2 under all headings for CID 204. | EDITOR | Edited in D0.5 |  |  | I |  | 0.5 | 2016-09-29 18:35 | EDITOR
202 | Alfred Asterjadhi | 23 | 0.1 | 9.4.2.214 | 53 | 10 | T | N | 53.1 | 10 | 9.4.2.214 |  | V | Matt Fischer, Alfred | 16/1266r3 | 119 | Change TBD for BSS Color bitmap size to 6 bits | As in comment | REVISED (MAC: 2016-09-15 09:05:04Z) - Revise – see CID 244 CID comment is <"BSS color field size is 6 bits / Replace TBD with 6 bits / ACCEPTED"> | EDITOR | Edited in D0.5 |  |  | I | EDITOR: 2016-09-19 17:44:19Z - see #244 | 0.5 | 2016-09-29 18:35 | EDITOR
201 | Alfred Asterjadhi | 23 | 0.1 | 9.4.2.213 | 49 | 57 | T | N | 49.57 | 57 | 9.4.2.213 |  | V | Matt Fischer | 16/1266r3 | 119 | Add "HE Link Adaptation" subfield (Table 9-18a) in the HE Capabilities element to enable this mode. | Add support for HE Link Adaptation field in HE Capabilities Element | REVISED (MAC: 2016-09-15 09:04:50Z) - Revised – Agree in principle with the comment – TGax editor to make the changes shown in 11-16/1266r3 under all headings that include CID 201 | EDITOR | Edited in D0.5 |  |  | I | See #200 | 0.5 | 2016-09-29 18:35 | EDITOR
200 | Alfred Asterjadhi | 23 | 0.1 | 9.4.2.213 | 49 | 57 | T | N | 49.57 | 57 | 9.4.2.213 |  | V | Matt Fischer | 16/1266r3 | 119 | Per 25.10.3, Multiple TIDs Capable is a capability that needs to be negotiated. Also the STA is supposed to indicate the maximum number of TIDs it supports (there is a motion on this). Hence this values should be the one added in the HE Caps. | Add the Max Nr of TIDs field to HE Capabilities Element. | REVISED (MAC: 2016-09-15 09:04:43Z) - Revised – Agree in principle with the comment – TGax editor to make the changes shown in 11-16/1266r3 under all headings that include CID 200 | EDITOR | Edited in D0.5 |  |  | I | EDITOR: 2016-09-19 17:16:01Z | 0.5 | 2016-09-29 18:35 | EDITOR
199 | Alfred Asterjadhi | 23 | 0.1 | 9.3.3.9 | 43 | 45 | T | N | 43.45 | 45 | 9.3.3.9 |  | V | Matt Fischer | 16/1266r3 | 119 | Remove HE Operation from Probe Request | Remove HE Operation from Probe Request | REVISED (MAC: 2016-09-15 09:04:34Z) - Revise – TGax editor to make the changes shown in 11-16/1266r3 under all headings that include CID 198 | EDITOR | Edited in D0.5 |  |  | I | EDITOR: 2016-09-19 17:42:15Z - see #198 | 0.5 | 2016-09-29 18:35 | EDITOR
181 | Alfred Asterjadhi | 23 | 0.1 | 25.5.2.6.1 | 78 | 47 | T | N | 78.47 | 47 | 25.5.2.6.1 |  | V | Chitto, Kiseon, Yunbo, Reza, Stephane Baron, Yong Gan, Yuichi | 11-16/1162r4 | 97 | If the OBO counter is 0 or it decrements to 0 are the same condition in terms of this procedure (pick one and remove the other). Also Trigger frame for random access is better referred to as a Trigger frame that contains at least a random RU? | As in comment. | REVISED (MU: 2016-09-20 06:33:19Z) They are two different ways for OBO counter to get 0. It is better to keep both of them. The sentence is modified to make it clearer. "Trigger frame for random access" is replaced with "trigger frame contains RU(s) assigned for AID value 0". (IEEE motion passed, slide105 in 11-16/0512r4) | EDITOR | Edited in D0.5 |  |  | I | see #51 | 0.5 | 2016-09-29 18:35 | EDITOR
197 | Alfred Asterjadhi | 23 | 0.1 | 9.3.3.7 | 42 | 37 | T | N | 42.37 | 37 | 9.3.3.7 |  | V | Matt Fischer | 16/1266r3 | 119 | Remove HE Operation from Reassociation Request | Remove HE Operation from Reassociation Request | REVISED (MAC: 2016-09-15 09:04:18Z) - Revise – TGax editor to make the changes shown in 11-16/1266r3 under all headings that include CID 197 | EDITOR | Edited in D0.5 |  |  | I | EDITOR: 2016-09-16 13:17:35Z - see #198 | 0.5 | 2016-09-29 18:35 | EDITOR
159 | Alfred Asterjadhi | 23 | 0.1 | 10.22.2.5 | 1353 | 31 | T | N | 1353.3101 | 31 | 10.22.2.5 |  |  | Laurent Cariou |  |  | EDCA channel access in an HE BSS needs to be specified. | As in comment. |  | EDITOR | Need Proposal | [5 empty] | 2016-09-13 14:42 | EDITOR
194 | Alfred Asterjadhi | 23 | 0.1 | 25.13.1 | 84 | 60 | T | N | 84.6 | 60 | 25.13.1 |  | V | Alfred, Jeongki | 16/844r2 | 41 | There is also the case of a DL PPDU that is transmitted with an unsupported TX parameter that may be used by the STA to doze (when it is of same color) | As in comment. | REVISED (MAC: 2016-07-27 03:33:37Z) - Agree in principle with the comment. Proposed resolution clarifies that the STA can go to doze state in the case of a DL PPDU that is generated by its AP (same BSS Color) and the PHY issues a PHY-RXEND.indication primitive that contains UnsuportedRate. TGax editor to make the changes shown in 11-16/0844r2 under all headings that include CID 194. | EDITOR | Edited in D0.3 |  |  | I | EDITOR: 2016-08-04 16:06:37Z - reworded some of the statements in this bulleted paragraph to clarify the logic. | 0.3 | 2016-09-23 18:24 | EDITOR
192 | Alfred Asterjadhi | 23 | 0.1 | 25.11 | 83 | 26 | T | N | 83.26 | 26 | 25.11 |  | V | Yongho, Alfred | 11-16/862r3 | 44 | This list covers the STA ID settings for DL MU PPDUs. The settings for an UL MU PPDU and for the Trigger frame (when multiBSSID Is on) are missing. Clarify the remaining cases. | As in comment. | REVISED (MAC: 2016-07-27 22:48:44Z) - Agree in principal. 802.11ax SFD states that HE MU PPDU can be also transmitted to AP in a SU manner. In such case, the STA_ID_LIST should include the AID of the STA transmitting the HE MU PPDU. TGax editor makes changes as shown in the as specified in 11-16/0862r3. | EDITOR | Edited in D0.3 |  |  | I |  | 0.3 | 2016-09-23 18:24 | EDITOR
191 | Alfred Asterjadhi | 23 | 0.1 | 25.10.3 | 83 | 14 | T | N | 83.14 | 14 | 25.10.3 |  | V | Liwen | 16/1185r2 | 111 | "The value of TID field in Multi-STA BlockAck frame is TBD." is not correct since the TID's values are already defined in the Multi-STA BlockAck frame format (see 9.3.1.7.something). Hence remove this statement. | As in comment. | REVISED (MAC: 2016-09-14 13:06:00Z) - Revised Agree in principal. TGax editor makes changes as shown in the as specified in 11-16/1185r2. | EDITOR | Edited in D0.5 |  |  | I | EDITOR: 2016-09-21 21:31:05Z - see #70 | 0.5 | 2016-09-29 18:35 | EDITOR
190 | Alfred Asterjadhi | 23 | 0.1 | 25.10.3 | 83 | 11 | T | N | 83.11 | 11 | 25.10.3 |  | V | Liwen | 11-16/966r0 | 63 | "An A-MPDU with multiple TIDs shall not be transmitted in an SU PPDU" is not correct. Need to specify precisely what cannot be transmitted (i.e., multiple QoS Data frames whose TIDs are not equal to the same value?). THe A-MPDU can certainly contain a BAR for multiple TIDs that solicits multi-STA BA. | As in comment. | REVISED (MAC: 2016-07-29 19:53:53Z) - Please see below. [Ad hoc db editor: Apply the changes in 11-16/0966r0.] | EDITOR | Edited in D0.3 |  |  | I | EDITOR: 2016-08-03 21:52:32Z | 0.3 | 2016-09-23 18:24 | EDITOR
189 | Alfred Asterjadhi | 23 | 0.1 | 25.10.3 | 82 | 63 | E | N | 64.63 | 63 | 25.10.3 |  |  | Editor |  |  | "dot11AMPDUwithMultipleTIDOptionImplemented" and "A-MPDU with Multiple TIDs Capable subfield" rather awkward terms for mibs and fields. Use MULTITIDAMPDU instead. Also the next two statements are redundant. Just use STA terminology instead of duplicating sentence for AP and non-AP STA. | As in comment. |  | EDITOR | Editorials | [5 empty] | 2016-05-05 21:56 | EDITOR
186 | Alfred Asterjadhi | 23 | 0.1 | 25.9.2 | 81 | 28 | T | N | 81.28 | 28 | 25.9.2 |  | V | Bo Sun, Younghoon, Rossi, Junichi, Liwen, Xiaofei, Jing, Jeongki, Yasu, Gwen, Geonjung, Yusuke, Yuichi, James, Laurent | 889r1 | 48 | MAC knows nothing of the BSS Color. This is provided by the PHY via the RXVECTOR parameter(BSS_COLOR). The "Otherwise it is an inter-BSS PPDU statement is missing. Also there is a TBD in the Multiple BSSID element. We do have a Multiple BSSID element. Is this another one? Please clarify. | As in comment. | REVISED - Agreed to the comment. Please refer to the Resolution for CID 2434. TGax editor to make the changes shown in 11-16/0889r1 under all headings for CID 186. | EDITOR | Edited in D0.3 |  |  | I |  | 0.3 | 2016-09-23 18:24 | EDITOR
185 | Alfred Asterjadhi | 23 | 0.1 | 25.8 | 81 | 9 | T | N | 81.09 | 9 | 25.8 |  | V | Jarkko, Jayh, Weiming, Alfred, Reza | 16/881r2 | 104 | Similar observation in this case. The responding STA is generally the AP which has allocated MU resources/TXOP durations under a particular CW/NSS as such it seems that the new ROMI change should apply at least in a new TXOP, satisfying the Outage time as well. | As in comment. | REVISED (MAC: 2016-09-13 11:21:27Z) - Revised Agree in principle with the comment. The proposed resolution is to define an OMI transaction with the mentioned concepts of 11/16/627r1 (ROM Recovery Rules). See the proposed text below. TGax editor to make the changes shown in 11-16-0881r2 under all headings that include CID 185. | EDITOR | Edited in D0.5 |  |  | I |  | 0.5 | 2016-09-29 18:35 | EDITOR
184 | Alfred Asterjadhi | 23 | 0.1 | 25.8 | 80 | 41 | T | Y | 80.41 | 41 | 25.8 |  | V | Jarkko, Jayh, Weiming, Alfred, Reza | 16/881r2 | 104 | This ROMI change seems to not be possible immediately after the immediate response. The STA (both transmitter and receiver) needs some time to switch from one BW/SS to a different BW/SS (i.e., the outage time which is TBD) hence the STA cannot be ready to receive immediately after the immediate response. Also does this apply to MU mode as well or only to SU mode? It seems it should apply to both cases. However in a similar way ROMI should also indicate how the STA opts in and out from MU mode as well. As such a bit for this would be needed. For consistency enable the same for OMN (subclause 11.42) as well. | As in comment. | REVISED (MAC: 2016-09-13 11:20:55Z) - Revised Agree in principle with the comment. For clarification in the current description, the proposed resolution defines an OMI transaction with the mentioned concepts of 11/16/627r1 (ROM Recovery Rules). Regarding the MU or SU mode to apply OMI, the proposed text doesn’t need to restrict the mode. Naturally OMI can be applied in the MU mode as well as SU mode. In addition, the proposed resolution is to define a UL MU Disable bit with the mentioned concepts of 11/16/657 (In-device Multi-radio Coexistence and UL MU operation) and 11-16-0882-01-00ax-OMI-TOMI. See the proposed text below. TGax editor to make the changes shown in 11-16-0881r2 under all headings that include CID 184. | EDITOR | Edited in D0.5 |  |  | I |  | 0.5 | 2016-09-29 18:35 | EDITOR
198 | Alfred Asterjadhi | 23 | 0.1 | 9.3.3.5 | 42 | 44 | T | N | 23.44 | 44 | 9.3.3.5 |  | V | Matt Fischer | 16/1266r3 | 119 | Remove HE Operation from Association Request | Remove HE Operation from Association Request | REVISED (MAC: 2016-09-15 09:04:25Z) - Revise – TGax editor to make the changes shown in 11-16/1266r3 under all headings that include CID 198 | EDITOR | Edited in D0.5 |  |  | I | EDITOR: 2016-09-16 13:15:24Z | 0.5 | 2016-09-29 18:35 | EDITOR
123 | Alfred Asterjadhi | 23 | 0.1 | 10.3.2.8a.1 | 58 | 7 | E | N | 58.07 | 7 | 10.3.2.8a.1 |  | V | Editor |  |  | Figures 10-ax1 and ax2 are not clear. Provide source file to the editor. | As in comment. This comment is applicable to all figures in the draft for which a source file is not provided. | REVISED (EDITOR: 2016-09-23 19:09:34Z) - Resolution improved with #2224 | EDITOR | Editorials |  |  | I | EDITOR: 2016-09-23 19:09:53Z | 0.3 | 2016-09-23 19:10 | EDITOR
132 | Alfred Asterjadhi | 23 | 0.1 | 10.3.2.11.4 | 61 | 13 | T | N | 61.13 | 13 | 10.3.2.11.4 |  | V | JJ, Yongho, Junichi, Jeongki | 16/1157r0 | 109 | The list of conditions for the MU acknowledgement procedure for UL MU transmissoins is not complete. Add all missing conditions (including that M-BA can be sent as a response to an multi-TID A-MPDU from a single STA) and cases ensuring that they provide concise instructions to the recipient generating these responses. | As in comment. | REVISED (MAC: 2016-09-13 14:50:38Z) - Revised Agree in principle with the comment. Multi-STA Block Ack can be used for UL MU procedure and Multi-TID operation. The comment is resolved by CID80. The related text that M-BA can be sent as a response to an multi-TID A-MPDU from a single STA is already included in the 9.3.1.9.7 Multi-STA BlockAck variant in D4.0 as follows: “Multi-STA BlockAck(#Ed) frames shall be supported if either UL MU or multi-TID A-MPDU operation is supported.(#80)” | EDITOR | No change to draft |  |  | N | EDITOR: 2016-09-20 19:07:29Z- The resolution contains no editing instructions. |  | 2016-09-29 18:37 | EDITOR
131 | Alfred Asterjadhi | 23 | 0.1 | 10.3.2.11.1 | 60 | 1 | T | N | 60.01 | 1 | 10.3.2.11.1 |  | V | JJ, Yongho, Junichi, Jeongki | 16/1157r0 | 109 | Multi-STA BlockAck is going to be used from both AP and non-AP STAs for multi-TID operation and UL MU operation. As such that acknowledgement behavior needs to be defined and respective references to that subclause need to be added in each of these subclauses. | As in comment. | REVISED (MAC: 2016-09-13 14:50:28Z) - Revised Agree in principle with the comment. Multi-STA Block Ack can be used to acknowledge the A-MPDU with multi-TIDs. When the acknowledgement of HE MU PPDU is sent through SU format, the BAR frame with Multi-TID variant will be able to trigger the Multi-STA Block ACK for the multi-TID operation. And, when the acknowledgement of HE MU PPDU is sent through MU format, the MU-BAR frame with multi-TID BAR variant will be able to trigger the Multi-STA Block ACK for supporting the multi-TID operation. See the proposed text of 16/1157r0. | EDITOR | Edited in D0.5 |  |  | I |  | 0.5 | 2016-09-29 18:35 | EDITOR
130 | Alfred Asterjadhi | 23 | 0.1 | 10.3.2.11.3 | 60 | 38 | T | N | 60.38 | 38 | 10.3.2.11.3 |  | V | JJ, Yongho, Junichi, Jeongki | 16/1157r0 | 109 | By the way how does the AP solicit a response in DL MU PPDU for action ack frames? There is no ack policy for mgmt frames hence you should explicitly state the rule (i would say MU?). Also add a refence to the UL MU operation where the determination of the UL MU response parameters is done (for both trigger and UL response scheduleing in the HE variant HT Control field). | As in comment. | REVISED (MAC: 2016-09-13 14:50:19Z) - Revised Agree in principle with the comment. The related references (see 9.3.1.23 (Trigger frame format), see 9.2.4.6.4.2 (UL MU response scheduling)) need to be included in the related sentence. The ACK TX rule of a management frame (MMPDU) needs to be defined when the MMPDU is sent in HE MU PPDU as the proposed text. See the proposed text of 16/1157r0 | EDITOR | Edited in D0.5 |  |  | I |  | 0.5 | 2016-09-29 18:35 | EDITOR
129 | Alfred Asterjadhi | 23 | 0.1 | 10.3.2.11.2 | 60 | 6 | T | N | 60.06 | 6 | 10.3.2.11.2 |  | V | JJ, Yongho, Junichi, Jeongki | 16/1157r0 | 109 | Why do we have a whole subclause to simply say that the AP can solicit responses in SU mode for DL MU PPDUs? Remove this subclause and add the following sentence at the beginning of the first subclause related to HE MU ack procedures: An HE AP can use the acknowledgement procedure defined in 10.3.2.11 (MU acknowledgement procedure) to solicit responses for HE DL MU PPDUs. And then start describing what the alternative is (i.e., solicitation wiht Ack Policy equal to MU Ack). | As in comment. | REVISED (MAC: 2016-09-13 14:50:10Z) - Revised Agree in principle with the comment. The comment is resolved in 16/861r2. In 16/861r2, instead of inserting the whole subclause, the word 'HE MU PPDU' is included in the related texts of the sublcause 10.3.2.11.2. See the proposed text of 16/1157r0. | EDITOR | Edited in D0.5 |  |  | I |  | 0.5 | 2016-09-29 18:35 | EDITOR
128 | Alfred Asterjadhi | 23 | 0.1 | 10.3.2.8a.3 | 59 | 22 | T | N | 59.22 | 22 | 10.3.2.8a.3 |  | A | Po-Kai, Young Hoon, Yunbo, Kiseon, Yuichi, Weiming, Xiaofei, Jing, Yasu | 16/0807r2 | 25 | "The CTS sent in response to an MU RTS frame shall be transmitted on one or more 20 MHz channels". Actually the MU RTS is providing this indication to the STA in the RU Allocation. Hence the CTS frame shall be sent according to the RU Allocation provided by the RTS (see next paragraph). Remove this sentence. | As in comment. | ACCEPTED (MU: 2016-07-28 22:05:55Z) TGax editor to make the changes shown in 11-16/0807r2 under all headings that include CID 963. | EDITOR | Edited in D0.3 |  |  | I | EDITOR: 2016-08-11 00:28:18Z - see #963 | 0.3 | 2016-09-23 18:24 | EDITOR
127 | Alfred Asterjadhi | 23 | 0.1 | 10.3.2.8a.3 | 59 | 17 | T | N | 59.17 | 17 | 10.3.2.8a.3 |  | V | Po-Kai, Young Hoon, Yunbo, Kiseon, Yuichi, Weiming, Xiaofei, Jing, Yasu | 16/0815r2 | 22 | MAC knows nothing of Scrambler Initialization of the Service field. It needs to ask the PHY.RXEND Primitive (given upon end of rx of MU RTS) to give it this parameter. Same for giving to the PHY the scrambler to use for the Service field of the CTS frame. | As in comment. | REVISED (MU: 2016-07-28 21:33:31Z) TGax editor to make the changes shown in 11-16/0815r1 under all headings for CID 127. | EDITOR | Edited in D0.3 |  |  | I | EDITOR: 2016-08-11 01:13:18Z | 0.3 | 2016-09-23 18:24 | EDITOR
126 | Alfred Asterjadhi | 23 | 0.1 | 10.3.2.8a.3 | 59 | 15 | T | N | 59.15 | 15 | 10.3.2.8a.3 |  | V | Po-Kai, Young Hoon, Yunbo, Kiseon, Yuichi, Weiming, Xiaofei, Jing, Yasu | 16/0807r2 | 25 | Couple of issues in this paragraph: "HE STAs may transmit CTS responses" is technically not correct as you have a stronger statemnt in the preceding paragraph. You simply need to specify that these CTS responses are CTS frames. Also the method of request is not TBD since we have defined the MU RTS as the MU RTS variant Trigger frame. | As in comment. | REVISED (MU: 2016-07-28 22:25:55Z) TGax editor to make the changes shown in 11-16/0807r2 under all headings that include CID 13. | EDITOR | Edited in D0.3 |  |  | I | EDITOR: 2016-08-11 00:27:23Z - see #13 | 0.3 | 2016-09-23 18:24 | EDITOR
162 | Alfred Asterjadhi | 23 | 0.1 | 10.3.7 | 1298 | 1 | T | N | 1298.01 | 1 | 10.3.7 |  | V | Po-Kai, Young Hoon, Yunbo, Kiseon, Yuichi, Weiming, Xiaofei, Jing, Yasu | 16/0835r1 | 53 | EIFS rules need to be updated for HE PPDUs since the TXOP duration is included in the SIG-A. Easy fix EIFS = DIFS if received HE PPDU. | As in comment. | REVISED (MU: 2016-07-29 00:04:31Z) TGax editor to make the changes shown in 11-16/0835r1 under all headings that include CID 162. | EDITOR | Edited in D0.3 |  |  | I | EDITOR: 2016-08-10 23:33:35Z | 0.3 | 2016-09-23 18:24 | EDITOR
124 | Alfred Asterjadhi | 23 | 0.1 | 10.3.2.8a.2 | 58 | 60 | T | N | 58.6 | 60 | 10.3.2.8a.2 |  | V | Po-Kai, Young Hoon, Yunbo, Kiseon, Yuichi, Weiming, Xiaofei, Jing, Yasu | 16/0807r2 | 25 | What other indications are TBD for the RU Allocation subfield of the MU RTS variant of the Trigger frame? This is the only way you could protect the transmission from legacy devices. Hence this statement should be removed "Other indications are TBD". | As in comment. | REVISED (MU: 2016-07-28 22:11:32Z) TGax editor to make the changes shown in 11-16/0807r2 under all headings that include CID 2428. | EDITOR | Edited in D0.3 |  |  | I | EDITOR: 2016-08-11 00:27:10Z - see #2428 | 0.3 | 2016-09-23 18:24 | EDITOR
136 | Alfred Asterjadhi | 23 | 0.1 | 10.24.10 | 64 | 45 | T | N | 64.45 | 45 | 10.24.10 |  | V | George Cherian, Tomo, Kaiying, Deng Yu, Xiaofei, Reza, Yusuke, Kiseon | 16/829r3 | 39 | Multiple sentences of this subclause are not related to GCR blockack. Ensure that all changes to this subclause are consistent with the MU BAR variant of the Trigger frame. Clearly specify when this frame is sent instead of the baseline BAR frame. | As in comment. | REVISED (MAC: 2016-07-27 03:16:22Z) - TGax Editor: make changes according to document: DCN 16/829r3. | EDITOR | Edited in D0.3 |  |  | I | EDITOR: 2016-08-02 20:42:18Z | 0.3 | 2016-09-23 18:24 | EDITOR
122 | Alfred Asterjadhi | 23 | 0.1 | 10.3.2.4 | 57 | 52 | T | N | 57.52 | 52 | 10.3.2.4 |  | V | Po-Kai, Young Hoon, Yunbo, Kiseon, Yuichi, Weiming, Xiaofei, Jing, Yasu | 16/1211r2 | 115 | The AP may use a TBD mechanism to configure the use of RTS/CTS frames initiated by non-AP STAs. This mechanism should be defined. | As in comment. | REVISED (MAC: 2016-09-14 19:11:11Z) - Revised – TGax editor to make the changes shown in 11-16/1211r2 | EDITOR | Edited in D0.5 |  |  | I | see #576 | 0.5 | 2016-09-29 18:35 | EDITOR
121 | Alfred Asterjadhi | 23 | 0.1 | 9.2.4.7.1 | 590 | 7 | T | N | 590.07 | 7 | 9.2.4.7.1 | [5 empty] | Table 9-19 (Maximum data unit sizes (in octets) and durations (in microseconds) needs to be updated for HE PPDUs. | As in comment. |  | EDITOR | [6 empty] | 2016-04-13 03:33 | EDITOR
120 | Alfred Asterjadhi | 23 | 0.1 | 9.7.3 | 54 | 22 | T | N | 54.22 | 22 | 9.7.3 |  | V | Yongho, Liwen, John Son, Tomo | 16/1186r1 | 118 | I am not certain we need new tables here. Rather simply add new columns to the existing tables of REVmc D5.0 to accommodate the new additions for Trigger frame, multi-TID operation (UL/DL MU operation, MU BAR, M-STA BA etc). If prefer to keep separate tables please add the missing parts so that all frames that cna be present are covered in the A-MPDU. | As in comment. | REVISED (MAC: 2016-09-15 07:33:11Z) - Revised. Agree in principal. TGax editor makes changes as shown in the as specified in 11-16/1186r1. | EDITOR | Edited in D0.5 |  |  | I | See #805 | 0.5 | 2016-09-29 18:35 | EDITOR
119 | Alfred Asterjadhi | 23 | 0.1 | 9.2.4.5.4 | 578 | 37 | T | N | 578.37 | 37 | 9.2.4.5.4 | [5 empty] | The Ack Policy field need to be updated to accommodate the MU Ack mode (value 3) that is defined for the Ack/BA frames sent in HE MU mode. | Amend value 3 of Ack Policy (currently PSMP Ack) to accommodate the MU Ack mode. |  | EDITOR | [6 empty] | 2016-04-13 03:33 | EDITOR
117 | Alfred Asterjadhi | 23 | 0.1 | 9.4.2.214 | 53 | 7 | T | N | 53.07 | 7 | 9.4.2.214 |  | V | Matt Fischer, Alfred | 16/1266r3 | 119 | Some information is missing here. E.g., is Basic MCS and NSS Set going to be inherited from VHT or will it be different from VHT? If the second is the case then need to add it and its definition. Also BSS Color is 6 bits so replace TBD with 6 bits. And the AP can enable certain features (e.g., RTS transmisstions from its STAs). This needs a bit to activate it or not. Check if anyother feature needs dynamic signaling of its activation or not. | As in comment | REVISED (MAC: 2016-09-15 09:02:46Z) - Revise – TGax editor to make the changes shown in 11-16/1266r3 under all headings that include CID 117 | EDITOR | Edited in D0.5 |  |  | I | EDITOR: 2016-09-19 17:14:39Z - see #667 | 0.5 | 2016-09-29 18:35 | EDITOR
116 | Alfred Asterjadhi | 23 | 0.1 | 9.4.2.213 | 48 | 58 | T | N | 48.58 | 58 | 9.4.2.213 |  | V | Matt Fischer | 16/1266r3 | 119 | There are many features (PHY and MAC) which capabilities entry is missing in this HE Capabilities Informaiton field. Add the missing capabilities to the HE Capabilities information field. | As in comment. | REVISED (MAC: 2016-09-15 09:00:15Z) - Revised – Agree in principle with the comment – TGax editor to make the changes shown in 11-16/1266r3 under all headings that include CID 116 | EDITOR | No change to draft |  |  | N | EDITOR: 2016-09-19 17:24:33Z- There are no editing instructions for #116 in 16/1226r3 (not headings listing #116). The general nature of the comment leads me to believe it was taken care of with other comments. |  | 2016-09-29 18:37 | EDITOR
115 | Alfred Asterjadhi | 23 | 0.1 | 9.4.2.196 | 47 | 5 | T | N | 47.05 | 5 | 9.4.2.196 |  | V | Matt Fischer | 16/1266r3 | 119 | Some of the entries of this table (9-248l are empty. Either add N/A or add the missing description. Also note that the Trigger is part of the TWT Parameters as well. As such add it to the note at the end of the table. | As in comment. | REVISED (MAC: 2016-09-15 09:00:06Z) - Revise – generally agree. Tgax editor shall make the changes shown in 11-16-1266r3 under all headings that include CID 115 | EDITOR | Edited in D0.5 |  |  | I | EDITOR: 2016-09-16 14:57:26Z - see #682 | 0.5 | 2016-09-29 18:35 | EDITOR
207 | Alfred Asterjadhi | 23 | 0.1 | 25.8.1 | 80 | 30 | T | N | 80.3 | 30 | 25.8.1 |  | V | Jarkko, Jayh, Weiming, Alfred, Reza | 16/881r2 | 104 | "Unlike 11.41 (Notification of operating mode changes), ROM indication can be signaled in the MAC header of a Data frame as opposed to a management frame exchange": Need to add a reference to the HE-A Control field subclause | As in comment | REVISED (MAC: 2016-09-13 11:21:48Z) - Revised Agree in principle with the comment. The proposed resolution specifies related to the OMI A-Control field in the HE variant HT Control field. TGax editor to make the changes shown in 11-16-0881r2 under all headings that include CID 207. | EDITOR | Edited in D0.5 |  |  | I |  | 0.5 | 2016-09-29 18:35 | EDITOR
125 | Alfred Asterjadhi | 23 | 0.1 | 10.3.2.8a.3 | 59 | 11 | T | N | 59.11 | 11 | 10.3.2.8a.3 |  | V | Po-Kai, Young Hoon, Yunbo, Kiseon, Yuichi, Weiming, Xiaofei, Jing, Yasu | 16/0875r2 | 49 | The only other trasnsmission conditions that are missing are the following: the MU RTS frame is sent by the AP with which the STA is associated with and that the inter BSS NAV counter is 0. | As in comment. | REVISED (MU: 2016-07-28 23:26:01Z) TGax editor to make the changes shown in 11-16/875r2 under all headings that include CID 125. | EDITOR | Edited in D0.3 |  |  | I | EDITOR: 2016-08-11 00:41:52Z | 0.3 | 2016-09-23 18:24 | EDITOR
145 | Alfred Asterjadhi | 23 | 0.1 | 10.44.4.2 | 68 | 63 | T | N | 68.63 | 63 | 10.44.4.2 |  | V | Alfred, Matt, Ming Gan, Jason, Jayh, Kaiying, Jarkko, Jeongki | 16/1189r2 | 113 | While obvious the value of the TWT Wake Interval is missing for aperiodic TWT. Specify that it is set to 0. | As in comment. | REVISED (MAC: 2016-09-14 14:26:32Z) - Revised – Agree in principle with the comment. Proposed resolution accounts for the suggested change. TGax editor to make the changes shown in 11-16/1189r2 under all headings that include CID 145. | EDITOR | Edited in D0.5 |  |  | I |  | 0.5 | 2016-09-29 18:35 | EDITOR
113 | Alfred Asterjadhi | 23 | 0.1 | 9.4.2.196 | 44 | 38 | T | N | 44.38 | 38 | 9.4.2.196 |  | V | Matt Fischer | 16/1266r3 | 119 | Since the TWT element (basic) and the broadcast TWT element will have different formats (bcast TWT can contain multiple TWT parameter sets) it is better to split the subclause in two dependent classes (one when Broadcast is 0 and one when Broadcast TWT is 1) and define the fields for each of them (if the fields are the same then simply refer to the previous subclause to avoid redundancy). And remove those fields (or portions of them) that are not needed. | As in comment. | REVISED (MAC: 2016-09-15 08:59:43Z) - Revise – generally created separate items where needed in the various proposed changes to this subclause. Tgax editor shall make the changes shown in 11-16-1266r3 under all headings that include CID 113 | EDITOR | Edited in D0.5 |  |  | I | EDITOR: 2016-09-16 14:46:40Z - see #1324 | 0.5 | 2016-09-29 18:35 | EDITOR
158 | Alfred Asterjadhi | 23 | 0.1 | 10.2.4.2 | 1263 | 55 | T | N | 1263.55 | 55 | 10.2.4.2 | [5 empty] | What is the access category that is used for sending Multi-STA BlockAckReq, multi-STA BlockAck and Trigger frames? Note: These frames carry or solicit information for multiple TIDs. | I would say do the same as is done for VHT Announcement or Beamforming Report Poll frames (i.e., using any AC and without being restricted by admission control procedures). |  | EDITOR | [6 empty] | 2016-04-13 03:33 | EDITOR
157 | Alfred Asterjadhi | 23 | 0.1 | 10.2.4.2 | 1260 | 54 | T | N | 1260.54 | 54 | 10.2.4.2 | [5 empty] | In order to benefit from MU operation we need to enable two different EDCA parameter sets, one for legacy, and SU non-AP STAs, and one for MU non-AP STAs. | As in comment. |  | EDITOR | Need Proposal | [5 empty] | 2016-04-21 21:06 | EDITOR
156 | Alfred Asterjadhi | 23 | 0.1 | 9.4.2.196 | 44 | 45 | T | N | 44.45 | 45 | 9.4.2.196 |  | V | Matt Fischer | 16/1266r3 | 119 | What is the setting of the Responder PM field of this element when it is sent by the AP? Please specify. | As in comment. | REVISED (MAC: 2016-09-15 09:02:54Z) - Revise – generally agree – see resolution to CID 1214 which provides clarification. Note CID1214 says <Agree in principle with the comment. Please note that this is already the case in what has been defined so far: HE TWT operation is divided into Implicit TWT (see 10.44.3 (Implicit TWT), which as mentioned has one without polling (unannounced), and one with polling (announced. Similar considerations apply to broadcast TWT (see 10.44.4 (Broadcast TWT). Explicit TWT is not allowed as the value of the Implicit bit shall be set to 1 (see P48L61). The proposed resolution makes this clearer by stating these conditions at the beginning of the subclauses. TGax editor to make the changes shown in 11-16/1189r2 under all headings that include CID 1214.> | EDITOR | Edited in D0.5 |  |  | I | EDITOR: 2016-09-19 17:42:55Z - see #1214 | 0.5 | 2016-09-29 18:35 | EDITOR
155 | Alfred Asterjadhi | 23 | 0.1 | 11.44.3 | 67 | 31 | T | N | 67.31 | 31 | 10.44.3 |  | V | Alfred, Matt, Ming Gan, Jason, Jayh, Kaiying, Jarkko, Jeongki | 16/1189r2 | 113 | From the twt setup description it is not clear whether the AP can send TWT responses directly to TWT requesting capable STAs which helps to schedule stas when the networks becomes congested. Clarify that the AP can send a TWT response to the TWT responding STA to schedule implicit TWTs. | As in comment. | REVISED (MAC: 2016-09-14 14:27:26Z) - Revised – Agree in principle with the comment. Proposed resolution accounts for the suggested changes. TGax editor to make the changes shown in 11-16/1189r2 under all headings that include CID 155. | EDITOR | Edited in D0.5 |  |  | I |  | 0.5 | 2016-09-29 18:35 | EDITOR
153 | Alfred Asterjadhi | 23 | 0.1 | 11.2.2.8 | 1584 | 35 | T | Y | 1584.35 | 35 | 11.2.2.8 |  | V | Alfred | 16/1189r2 | 113 | The PS STA needs to send one PS-Poll for retrieving a single MPDU, and repeat this multiple times. This is not very efficient for a high efficiency PS STA. However, the HE PS STA may have RX time (similar to Rx BW and Rx NSS, see ROMI) limitations for DL BUs frame reception. Enable an HE PS STA to send an enhanced PS-Poll/U-APSD trigger frame that contains the duration of the service period (or some time reference to the end of it) during which it is available to receive DL BUs by the AP. During this time allow the AP to send as much DL BUs as possible to the STA. | As in comment. | REVISED (MAC: 2016-09-14 14:27:03Z) - Revised – Agree in principle with the comment. Proposed resolution is to specify that baseline PS mode is followed by STAs that negotiate announced TWTs while enhanced mode is followed by STAs that negotiate unannounced TWTs which is conceptually inline with the functionality of TWT in the baseline. TGax editor to make the changes shown in 11-16/1189r2 under all headings that include CID 153. | EDITOR | Edited in D0.5 |  |  | I |  | 0.5 | 2016-09-29 18:35 | EDITOR
152 | Alfred Asterjadhi | 23 | 0.1 | 11.2.2.17 | 1594 | 29 | T | N | 1594.29 | 29 | 11.2.2.17 |  | V | Alfred, Jayh | 16/883r1 | 105 | HE operation element and broadcast TWT element need to be added to the list of critical updates in this subclause (TIM broadcast). | As in comment. | REVISED (MAC: 2016-09-13 09:03:07Z) - Revised Agree in principle with the comment. See the proposed text below. TGax editor to make the changes shown in 11-16-0883r1 under all headings that include CID 152. | EDITOR | Edited in D0.5 |  | Updated r# according to SP | I | EDITOR: 2016-09-21 21:38:11Z | 0.5 | 2016-09-29 18:35 | EDITOR
151 | Alfred Asterjadhi | 23 | 0.1 | 11.2.2.8 | 1584 | 32 | T | N | 1584.3199 | 32 | 11.2.2.8 |  | V | Alfred | 16/1189r2 | 113 | A PS STA can be triggered by the AP after the TIM Beacon with a trigger frame, where the trigger frame may come at any time after the beacon. If the PS STA is not fully awake to receive and respond to the trigger (can be sent at high BWs) after the beacon (lowest MCS/BWs) then it may lose the opportunity to send its ps-polls/apsd triggers as a response. Ensure that the AP sends the trigger frame after enough time has passed from the last beacon/multicast frame). | As in comment. | REVISED (MAC: 2016-09-14 14:26:50Z) - Revised – Agree in principle with the comment. Proposed resolution is to allow the STA chose which broadcast TWT to wake up and start exchanging frames with the TWT scheduled STA. TGax editor to make the changes shown in 11-16/1189r2 under all headings that include CID 151. | EDITOR | Edited in D0.5 |  |  | I |  | 0.5 | 2016-09-29 18:35 | EDITOR
133 | Alfred Asterjadhi | 23 | 0.1 | 10.3.2.11.4 | 61 | 45 | T | N | 61.45 | 45 | 10.3.2.11.4 |  | V | JJ, Yongho, Junichi, Jeongki | 16/1210r1 | 114 | The title of these Figures is very long. Provide concise titles and remove any normative text (these are examples at the end). Also do not use shading for the figures. | As in comment. | REVISED (MAC: 2016-09-14 19:04:40Z) - Revised: The titles of the figures are simplified. Shading in the figures is removed. TGax editor to make changes as specified in 11-16/1210r1. | EDITOR | Edited in D0.5 |  |  | I | see #1732 | 0.5 | 2016-09-29 18:35 | EDITOR
146 | Alfred Asterjadhi | 23 | 0.1 | 10.44.4.2 | 68 | 65 | T | N | 68.65 | 65 | 10.44.4.2 |  | V | Alfred, Matt, Ming Gan, Jason, Jayh, Kaiying, Jarkko, Jeongki | 16/1189r2 | 113 | Add the setting for any of the remaining fields of the TWT parameter set (the ones that are needed) and remove this TBD item. | As in comment | REVISED (MAC: 2016-09-14 14:26:41Z) - Revised – Agree in principle with the comment. Proposed resolution accounts for the suggested changes and defines all the remaining fields o fthe TWT parameter set. TGax editor to make the changes shown in 11-16/1189r2 under all headings that include CID 146. | EDITOR | Edited in D0.5 |  |  | I |  | 0.5 | 2016-09-29 18:35 | EDITOR
134 | Alfred Asterjadhi | 23 | 0.1 | 10.9 | 63 | 44 | T | N | 63.44 | 44 | 10.9 |  | V | Alfred, Liwen, Jeongki | 11-16/0798r0 | 21 | There needs to be a statement that ensures that the transmitter does not add a Control field that is not supported by the intended receiver of the HT Control field. Add a statement: The HT Control field shall not carry a Control subfield that is not supported by the intended receiver of the HT Control field. Also this dot11MCSFeedbackOptionImplemented is related to the HE optionl So rename to dot11HEMCS.... and add the mib variable to Annex C. | As in comment. | REVISED (MAC: 2016-08-08 19:14:52Z)Agree in principle with the comment. Proposed resolution is inline with that for CID 362 and CID 2206. TGax editor to make the changes shown in 11-16/0798r0 under all headings that include CID 134. | EDITOR | Edited in D0.3 |  |  | I |  | 0.3 | 2016-09-23 18:24 | EDITOR
144 | Alfred Asterjadhi | 23 | 0.1 | 10.44.4.2 | 68 | 58 | T | N | 68.58 | 58 | 10.44.4.2 |  | V | Alfred, Matt, Ming Gan, Jason, Jayh, Kaiying, Jarkko, Jeongki | 16/1189r2 | 113 | Need to fix these two TBDs. If the TWT field is 8 bytes then remvove these TBDs. If it is appropriate to reduce broadcast TWT element duraiton then reduce this fields length to 2 Bytes and specify the respective value in terms of LSBs of the TSF. i.e., fill in the TBDs. | As in comment. | REVISED (MAC: 2016-09-14 14:26:07Z) - Revised – Agree in principle with the comment. Proposed resolution is to specify that the field is 2 Bytes in a broadcast TWT and contains partial TSF (since the Beacon contains the absolute TSF timer, as such the 6 MS octets are not needed). TGax editor to make the changes shown in 11-16/1189r2 under all headings that include CID 144. | EDITOR | Edited in D0.5 |  |  | I |  | 0.5 | 2016-09-29 18:35 | EDITOR
143 | Alfred Asterjadhi | 23 | 0.1 | 10.44.4.3 | 68 | 37 | T | N | 68.37 | 37 | 10.44.4.3 |  | V | Alfred, Matt, Ming Gan, Jason, Jayh, Kaiying, Jarkko, Jeongki | 16/1189r2 | 113 | Need to specify when the AP can change the values for periodic TWT. To increase the likelyhood that PS STAs notice the change the AP may report it in a DTIM Beacon frame. | As in comment. | REVISED (MAC: 2016-09-14 14:25:53Z) - Revised – Agree in principle with the comment. Proposed resolution is inline with the suggested change. TGax editor to make the changes shown in 11-16/1189r2 under all headings that include CID 2622. | EDITOR | Edited in D0.5 |  |  | I |  | 0.5 | 2016-09-29 18:35 | EDITOR
142 | Alfred Asterjadhi | 23 | 0.1 | 10.44.4.1 | 68 | 1 | T | Y | 68.01 | 1 | 10.44.4.1 |  | V | Alfred, Matt, Ming Gan, Jason, Jayh, Kaiying, Jarkko, Jeongki | 16/1189r2 | 113 | Reference to non-existing subclause. Either add a new subclause (where that reference points to) or describe the behavior of TWT scheduled STAs in this subclause (behavior should be similar to that of TWT requesting STAs). Reference to non-existing subclause. Either add a new subclause (where that reference points to) or describe the behavior of TWT scheduled STAs in this subclause (behavior should be similar to that of TWT requesting STAs). Especially we need to specify how a PS STA that is a TWT scheduled STA transitions between doze to awake state outside and within broadcast TWT SPs. | As in comment. | REVISED (MAC: 2016-09-14 14:25:18Z) - Revised – Agree in principle with the comment. Proposed resolution accounts for the suggested changes, harmonizing with those of other CIDs in the same subclause. TGax editor to make the changes shown in 11-16/1189r2 under all headings that include CID 142. | EDITOR | Edited in D0.5 |  |  | I |  | 0.5 | 2016-09-29 18:35 | EDITOR
141 | Alfred Asterjadhi | 23 | 0.1 | 10.44.4.1 | 67 | 60 | T | N | 67.6 | 60 | 10.44.4.1 |  | V | Alfred, Matt, Ming Gan, Jason, Jayh, Kaiying, Jarkko, Jeongki | 16/1189r2 | 113 | THe TBD below needs to be clariified "1) TBD: Declares support of being an TWT scheduled STA". | As in comment. | REVISED (MAC: 2016-09-14 14:25:04Z) - Revised – Agree in principle with the comment. Proposed resolution is inline with the proposed change of CID 1649 that suggests adding a capability bit for it. TGax editor to make the changes shown in 11-16/1189r2 under all headings that include CID 141. | EDITOR | Edited in D0.5 |  |  | I |  | 0.5 | 2016-09-29 18:35 | EDITOR
139 | Alfred Asterjadhi | 23 | 0.1 | 10.44.2 | 67 | 28 | T | N | 67.28 | 28 | 10.44.2 |  | V | Alfred, Matt, Ming Gan, Jason, Jayh, Kaiying, Jarkko, Jeongki | 16/1189r2 | 113 | Need to clarify what an HE STA indicates/negotiates with the TWT Channel field. The obvious choice being the primary channel and operation channel width within TWT SP (applicable to MU op as well). | As in comment. | REVISED (MAC: 2016-09-14 14:24:56Z) - Revised – Agree in principle with the comment. Proposed resolution accounts for the suggested change though limited to the primary channel and a 20MHz width which are operations that are defined in the SFD. TGax editor to make the changes shown in 11-16/1189r2 under all headings that include CID 139. | EDITOR | Edited in D0.5 |  |  | I |  | 0.5 | 2016-09-29 18:35 | EDITOR
138 | Alfred Asterjadhi | 23 | 0.1 | 10.44.3 | 67 | 40 | T | N | 67.4 | 40 | 10.44.3 |  | V | Alfred, Matt, Ming Gan, Jason, Jayh, Kaiying, Jarkko, Jeongki | 16/1189r2 | 113 | TWT operation specifies that (P301L43@TGah D6.0): "A TWT requesting STA that is a non-AP STA should transmit frames only within TWT SPs". However it is not specified what the TWT requesting STA should do outside of the TWT SPs or within Trigger-enabled TWT SPs. Since the TWT is acting as a scheduler we need to specify that the TWT requesting sta should not transmit outside of TWT SPs or within trigger-enabled TWT SPs unless it is as a response to a Trigger frame intended for them. Same consideration for TWT scheduled STAs. Also if different EDCA priorities (for MU vs SU) are defined then they should apply to TWT as well. | As in comment. | REVISED (MAC: 2016-09-14 14:24:45Z) - Revised – Agree in principle with the commenter. Proposed resolution clarifies this aspect as proposed by comment resolutions for CID 1658 and 959. Regarding different EDCA parameters for MU they are not defined as of now in the spec so no changes accounted for in this document. TGax editor to make the changes shown in 11-16/1189r2 under all headings that include CID 138. | EDITOR | Edited in D0.5 |  |  | I |  | 0.5 | 2016-09-29 18:35 | EDITOR
137 | Alfred Asterjadhi | 23 | 0.1 | 10.44.2 | 66 | 56 | T | N | 66.56 | 56 | 10.44.2 |  | V | Alfred, Matt, Ming Gan, Jason, Jayh, Kaiying, Jarkko, Jeongki | 16/1189r2 | 113 | The Cascade Indication (by the way make this field's name consistent with the one found in the Trigger frame) also indicates the termination of a Trigger-enabled TWT SP. Add this clarification and perhaps for clarity add a note that says something like: "NOTE--The TWT responding STA can indicate that a service period has ended by setting either the EOSP subfield of a QoS Data or QoS Null frame to 1 (see 10.2.2.5 (Power Management with APSD), or by setting the Cascaded subfield of a Trigger frame to 0" | As in comment | REVISED (MAC: 2016-09-14 14:24:32Z) - Revised – Agree in principle with the comment. Proposed resolution accounts for the suggested changes. Regarding the note it is more appropriate to have the behaviour explicitly indicated from the recipient side. In addition, removing the condition based on the Cascade Inidicaton for individual TWTs as in these cases an explicit indication of EOSP or MD settings in received frames suffices (inline with baseline PS modes). TGax editor to make the changes shown in 11-16/1189r2 under all headings that include CID 137. | EDITOR | Edited in D0.5 |  |  | I |  | 0.5 | 2016-09-29 18:35 | EDITOR
160 | Alfred Asterjadhi | 23 | 0.1 | 10.3.2.7 | 1278 | 8 | T | N | 1278.08 | 8 | 10.3.2.7 |  | V | Po-Kai, Young Hoon, Yunbo, Kiseon, Yuichi, Weiming, Xiaofei, Jing, Yasu | 16/0807r2 | 25 | This behavior needs to be followed for MU RTS as well (essentially the determination that the AP is the TXOP holder depends on the successful reception of the CTS frame). | As in comment. | REVISED (MU: 2016-07-28 23:11:59Z) TGax editor to make the changes shown in 11-16/0807r2 under all headings that include CID 160. | EDITOR | Edited in D0.3 |  |  | I | EDITOR: 2016-08-11 00:28:47Z | 0.3 | 2016-09-23 18:24 | EDITOR
149 | Alfred Asterjadhi | 23 | 0.1 | 1 | 1 | 1 | G | N | 1.01 | 1 | 1 | [5 empty] | There are multiple motions in the SFD for which there is no corresponding spec text. Add respective text for missing concepts present in the SFD | As in comment. |  | EDITOR | Need Proposal | [5 empty] | 2016-04-15 20:09 | EDITOR
632 | Geonjung Ko | 23 | 0.1 | 25.2.1 | 53 | 61 | T | Y | 53.61 | 61 | 25.2.1 |  | V | Po-Kai, Young Hoon, Yunbo, Kiseon, Yuichi, Weiming, Xiaofei, Jing, Yasu | 11-16/1173r2 | 102 | If there is a BSS color collision and STA detects the collision, the STA cannot determine the origin of the detected frame including the same BSS color using BSS Color in HE-SIG-A. Also there is a frame that the STA cannot decode without further information, e.g., HE trigger-based PPDU. We need a NAV setting rule for this case. | Need a modification of the last sentence in 25.2.1. From: "For all other received HE-SIG-As that are identified by the STA as Inter-BSS, the STA shall update its Inter-BSS NAV when the received value of the TXOP Duration field is greater than the STA's current regular NAV value." To: "For all other received HE-SIG-As that are identified by the STA as Inter-BSS or cannot identified as Intra-BSS or Inter-BSS, the STA shall update its regular NAV when the received value of the TXOP Duration field is greater than the STA's current regular NAV value." | REVISED (MU: 2016-09-21 04:47:36Z) Agree in principle with the proposed concept due to a different reason. Tgax editor to make the changes shown in 11-16/1173r2 under all headings that include CID 632. | EDITOR | Edited in D0.5 |  |  | I |  | 0.5 | 2016-09-29 18:35 | EDITOR
623 | Geonjung Ko | 23 | 0.1 | 10.7.6.5.2 | 45 | 15 | E | N | 45.15 | 15 | 10.7.6.5.2 |  | V | Editor |  |  | Grammar | is carried -> that is carried | REVISED (EDITOR: 2016-05-04 20:12:31Z) - Replace the individual sentences at P45 L15, L19 and L23 with "An AP that transmits a Multi-STA BlockAck frame in a non-HT PPDU, HT PPDU, VHT PPDU or HE PPDU shall use a rate, HT-MCS, <VHT-MCS, NSS> tuple or <HE-MCS, NSS> tuple, respectively, that is supported by all the recipients." | EDITOR | Editorials in D0.2 |  |  | I | EDITOR: 2016-04-30 00:58:05Z | 0.2 | 2016-06-03 18:52 | EDITOR
640 | Geonjung Ko | 23 | 0.1 | 25.9.2 | 63 | 29 | T | Y | 63.29 | 29 | 25.9.2 |  | V | Bo Sun, Younghoon, Rossi, Junichi, Liwen, Xiaofei, Jing, Jeongki, Yasu, Gwen, Geonjung, Yusuke, Yuichi, James, Laurent | 889r1 | 48 | When STA detects a frame from the neighboring BSS which uses the same BSS Color, the STA would determine the frame as an intra-BSS frame using BSS Color. If the STA continues to decode the frame, STA would realize that the frame is an inter-BSS frame based on the address field in MAC header. However, following the rule for the determination of intra-BSS frame in 25.9.2, the frame is determined as an intra-BSS frame because this case meets "one of the conditions" for intra-BSS frame | Insert this sentence in 25.59.2. "When both BSS color and MAC address are available, MAC address should be used to determine whether the detected frame is intra-BSS frame." | REVISED - Agreed to the comment. In case a STA recognizes a valid address fields in the MAC header of a detected frame, the STA shall use the address fields in determining inter or intra BSS frame. Thefore, use of BSS Color for inter or intra BSS frame is limited only to the case that no valid address field is recognized. TGax editor to make the changes shown in 11-16/0889r1 under all headings for CID 640 | EDITOR | Edited in D0.3 |  |  | I |  | 0.3 | 2016-09-23 18:24 | EDITOR
639 | Geonjung Ko | 23 | 0.1 | 25.8.2 | 62 | 49 | E | N | 62.49 | 49 | 25.8.2 |  | A | Editor |  |  | Missing word | transmitting HE -> transmitting HE STA | ACCEPTED (EDITOR: 2016-05-04 21:02:12Z) | EDITOR | Editorials in D0.2 |  |  | I | EDITOR: 2016-05-04 21:02:15Z | 0.2 | 2016-06-03 18:52 | EDITOR
638 | Geonjung Ko | 23 | 0.1 | 25.6 | 61 | 43 | E | N | 61.43 | 43 | 25.6 |  |  | Editor |  |  | Low resolution figure (Figure 25-3) | Please change it. |  | EDITOR | Editorials | [5 empty] | 2016-04-14 17:17 | EDITOR
637 | Geonjung Ko | 23 | 0.1 | 25.5.3 | 61 | 20 | E | N | 61.2 | 20 | 25.5.3 | 1556 | A | Editor |  |  | Typo | trigger-base -> trigger-based | ACCEPTED (EDITOR: 2016-05-03 19:54:22Z) | EDITOR | Editorials in D0.2 |  |  | I | EDITOR: 2016-05-03 19:54:27Z - see #1556 | 0.2 | 2016-06-03 18:52 | EDITOR
636 | Geonjung Ko | 23 | 0.1 | 25.5.2.6.1 | 60 | 12 | E | N | 60.12 | 12 | 25.5.2.6.1 |  | V | Editor |  |  | Low resolution figure (Figure 25-1) | Please change it. | REVISED (EDITOR: 2016-09-23 19:12:23Z) Resolution improved with #450 | EDITOR | Edited in D0.5 |  |  | I | EDITOR: 2016-09-23 19:12:33Z | 0.5 | 2016-09-23 19:13 | EDITOR
635 | Geonjung Ko | 23 | 0.1 | 25.5.2.4 | 59 | 11 | T | Y | 59.11 | 11 | 25.5.2.4 |  | A | Simone, Rakesh, Reza, Kiseon, Lei, Tomo, John Son, Anton | 11-16/0885r3 | 65 | If NAV was set by a frame originating from a STA associated with BSS identified by multiple BSSID element, NAV should not be considered (for the similar reason for the third condition). Although the third condition mentions an "intra-BSS STA", there is no definition of "intra-BSS STA" in this draft specification. Instead, "Intra-BSS frame" is defined in 25.9.2. | Change the sentence of the third condition. From: "The NAV was set by a frame originating from an intra-BSS STA." To: "The NAV was set by an intra-BSS frame." | ACCEPTED (MU: 2016-09-13 14:01:04Z) | EDITOR | Edited in D0.5 |  |  | I |  | 0.5 | 2016-09-29 18:35 | EDITOR
642 | Geonjung Ko | 23 | 0.1 | 25.11 | 65 | 60 | T | Y | 65.6 | 60 | 25.11 |  | V | Yongho, Alfred | 11-16/862r3 | 44 | BSS Color field size for HE-SIG-A was decided. | AP can select the BSS Color in the range 1 to 63. | REVISED (MAC: 2016-07-27 22:49:18Z) - Agree in principal. TGax editor makes changes as shown in the as specified in 11-16/0862r3. | EDITOR | Edited in D0.3 |  |  | I |  | 0.3 | 2016-09-23 18:24 | EDITOR
633 | Geonjung Ko | 23 | 0.1 | 25.3.3 | 55 | 32 | E | N | 55.32 | 32 | 25.3.3 |  | A | Editor |  |  | Transcription 'B' should be italic font. | Please modify it. | ACCEPTED (EDITOR: 2016-05-03 17:27:28Z) - 2x | EDITOR | Editorials in D0.2 |  |  | I | EDITOR: 2016-05-03 17:27:37Z | 0.2 | 2016-06-03 18:52 | EDITOR
643 | Geonjung Ko | 23 | 0.1 | 25.11 | 66 | 3 | T | Y | 66.03 | 3 | 25.11 |  | V | Yongho, Alfred | 11-16/862r3 | 44 | It describes the BSS_COLOR setting for the case that a non-AP HE STA is associated with AP. We also needs BSS_COLOR setting method when STA has not been associated with AP (For example, random access of unassociated STA). | Please add the phrase to the last of the sentence as below. A non-AP HE STA transmitting an HE PPDU shall set the TXVECTOR parameter BSS_COLOR to the value indicated in the BSS Color subfield of the HE Operation element received from the AP with which it is associated "or to which the PPDU is intended". | REVISED (MAC: 2016-07-27 22:50:53Z) - Agree in principal. Even if a STA is not associated, it knowing the BSS Color can transmit HE PPDU. TGax editor makes changes as shown in the as specified in 11-16/0862r3. | EDITOR | Edited in D0.3 |  |  | I |  | 0.3 | 2016-09-23 18:24 | EDITOR
631 | Geonjung Ko | 23 | 0.1 | 25.2.1 | 53 | 15 | T | Y | 53.15 | 15 | 25.2.1 |  | V | Po-Kai, Young Hoon, Yunbo, Kiseon, Yuichi, Weiming, Xiaofei, Jing, Yasu | 11-16/1173r2 | 102 | 11ax considers dense deployment of STAs and may utilize TXOP protection and TXOP truncation frequently. In this environment, two NAVs would be beneficial to protect intra-BSS and to reduce interferences to inter-BSS. | Make two NAVs as a mandatory feature. | REVISED (MU: 2016-09-21 04:35:23Z) Agree in principle with the commenter. Propose to make two NAVs mandatory for HE non-AP STA and optional for HE AP STA. TGax editor to make the changes shown in 11-16/1173r2 under all headings that include CID 2316. | EDITOR | Edited in D0.5 |  |  | I |  | 0.5 | 2016-09-29 18:35 | EDITOR
630 | Geonjung Ko | 23 | 0.1 | 10.44.4.1 | 50 | 12 | E | N | 50.12 | 12 | 10.44.4.1 |  |  | Editor |  |  | Low resolution figure (Figure 10-ax10) | Please change it. |  | EDITOR | Editorials | [5 empty] | 2016-04-14 17:17 | EDITOR
629 | Geonjung Ko | 23 | 0.1 | 10.44.4.1 | 49 | 56 | E | N | 49.56 | 56 | 10.44.4.1 | 956 | A | Editor |  |  | Incorrect chapter number | 9 -> 10 | ACCEPTED (EDITOR: 2016-05-02 19:46:36Z) | EDITOR | Editorials in D0.2 |  |  | I | EDITOR: 2016-05-02 19:46:45Z - see #956 | 0.2 | 2016-06-03 18:52 | EDITOR
628 | Geonjung Ko | 23 | 0.1 | 10.44.3 | 49 | 39 | E | N | 49.39 | 39 | 10.44.3 | 1448 | A | Editor |  |  | Typo | Indiation -> Indication | ACCEPTED (EDITOR: 2016-05-02 19:38:57Z) | EDITOR | Editorials in D0.2 |  |  | I | EDITOR: 2016-05-02 19:39:00Z - see #1448 | 0.2 | 2016-06-03 18:52 | EDITOR
627 | Geonjung Ko | 23 | 0.1 | 10.24.10 | 46 | 45 | E | N | 46.45 | 45 | 10.24.10 | 1532 | V | Editor |  |  | UL-Trigger Frame may be a misleading expression. | UL-Trigger -> Trigger | REVISED (EDITOR: 2016-05-02 16:10:09Z) - Change to "MU-BAR variant Trigger frame" | EDITOR | Editorials in D0.2 |  |  | I | EDITOR: 2016-05-02 16:10:22Z - see #1532 | 0.2 | 2016-06-03 18:52 | EDITOR
626 | Geonjung Ko | 23 | 0.1 | 10.22.2.9 | 46 | 25 | T | Y | 46.25 | 25 | 10.22.2.9 |  | J | Po-Kai, Young Hoon, Yunbo, Kiseon, Yuichi, Weiming, Xiaofei, Jing, Yasu | 11-16/1177r2 | 98 | In case that BSS color collision happened, inter-BSS frame may set intra-BSS NAV of a STA (or for one NAV case, it may be recognized that the most recent NAV update was due to the intra-BSS). Then although the STA receives CF-End frame from the inter-BSS, the STA cannot reset its NAV. | We need discussions to solve this problem. | REJECTED (MU: 2016-09-20 07:43:45Z) This comment is more on inter-BSS/intra-BSS classification rule. And, even in case color collision happens, a receiving STA can still classify inter-BSS/intra-BSS frame based on MAC address of the received frame. Therefore, rule for truncation of TXOP shall not be mixed together with inter-BSS/intra-BSS frame classification rule. | EDITOR | No change to draft |  |  | N | EDITOR: 2016-09-22 19:46:08Z- The resolution contains no editing instructions. |  | 2016-09-29 18:37 | EDITOR
625 | Geonjung Ko | 23 | 0.1 | 10.7.6.5.2 | 45 | 23 | E | N | 45.23 | 23 | 10.7.6.5.2 | 623 | V | Editor |  |  | Grammar | is carried -> that is carried | REVISED (EDITOR: 2016-05-04 20:17:58Z) - see #623 | EDITOR | Editorials in D0.2 |  |  | I | EDITOR: 2016-05-04 20:17:57Z - see #623 | 0.2 | 2016-06-03 18:52 | EDITOR
579 | EVGENY KHOROV | 23 | 0.1 | 9.7.3 | 38 | 7 | E | N | 38.07 | 7 | 9.7.3 |  | A | Editor |  |  | Grammar: If the AP schedule | Replace with "If the AP schedules" | ACCEPTED (EDITOR: 2016-04-29 22:06:57Z) | EDITOR | Editorials in D0.2 |  |  | I | EDITOR: 2016-04-29 22:07:01Z | 0.2 | 2016-06-03 18:52 | EDITOR
634 | Geonjung Ko | 23 | 0.1 | 25.5.2.2.1 | 57 | 23 | E | N | 57.23 | 23 | 25.5.2.2.1 | 595 | A | Editor |  |  | To indent two lines explaining "The following two frames" seems to be better. | As in Comment | ACCEPTED (EDITOR: 2016-05-03 18:27:43Z) | EDITOR | Editorials in D0.2 |  |  | I | EDITOR: 2016-05-03 18:27:46Z - see #595 | 0.2 | 2016-06-03 18:52 | EDITOR
653 | Huizhao Wang | 23 | 0.1 | 9.2.4.6.4.1 | 13 | 57 | E | N | 13.57 | 57 | 9.2.4.6.4.1 |  |  | Editor |  |  | Length & content are missing in HE Control subfield | Need to fill in each defined Control IDs with Length and content |  | EDITOR | Editorials | [5 empty] | 2016-04-14 17:17 | EDITOR
663 | Huizhao Wang | 23 | 0.1 | 9.3.1.23 | 21 | 31 | T | N | 21.31 | 31 | 9.3.1.23 |  | V | Liwen, Reza, Yunbo, Simone, Evgeny, Po-Kai, Kaiying, Kiseon, Rossi, Zhou | 11-16/0780r1 | 59 | Incosistence of AID field length: AID field is definded as 2 bytes, but throughout 11ax draft, some places it is defined as 12 bits field, some places it is defined as 11 bits field. Because the AID may be used for many different purpose: signaling a group of STAs, etc. We need to make all the AID fields to be 2 bytes, so that there will be enough bits available to serve the different purposes. | Make the User Identifer subfield as 16bits width | REVISED (MAC: 2016-07-29 19:48:31Z) - Rename AID to AID12 [Ad hoc db editor: Apply the changes listed under this CID in 11-16/0780r1.] | EDITOR | Edited in D0.3 |  |  | I | EDITOR: 2016-08-01 17:49:11Z | 0.3 | 2016-09-23 18:24 | EDITOR
662 | Huizhao Wang | 23 | 0.1 | 9.3.1.23 | 21 | 22 | T | N | 21.22 | 22 | 9.3.1.23 |  | V | Liwen, Reza, Yunbo, Simone, Evgeny, Po-Kai, Kaiying, Kiseon, Rossi, Zhou | 11-16/0780r1 | 59 | Trigger Random Access type is missing | Add Trigger Random Access type into Table 9-ax2 | REVISED (MAC: 2016-07-29 19:40:08Z) - There is no trigger Random accesss tuype though there is an AID that identifies a random RU (AID equal to 0 as motioned in May) [Ad hoc db editor: Apply the changes listed under this CID in 11-16/0780r1.] | EDITOR | Edited in D0.3 |  |  | I | EDITOR: 2016-08-01 18:43:26Z - See #558 | 0.3 | 2016-09-23 18:24 | EDITOR
661 | Huizhao Wang | 23 | 0.1 | 9.3.1.23 | 20 | 7 | T | N | 20.07 | 7 | 9.3.1.23 |  | A | Liwen, Reza, Yunbo, Simone, Evgeny, Po-Kai, Kaiying, Kiseon, Rossi, Zhou | 11-16/0780r1 | 59 | Move the Trigger Type as the first subfield inside the Common Info field, so that all the other subfields can be optional | Change the Common Info field define as: Trigger_Type ¦ Length ¦ Cascade ¦ CS ¦ CP/LTF ¦Trigger_Dependent_Common_Info | ACCEPTED (MAC: 2016-07-29 19:39:54Z) | EDITOR | Edited in D0.3 |  |  | I | EDITOR: 2016-08-01 18:15:20Z- Batched with edits under #101 | 0.3 | 2016-09-23 18:24 | EDITOR
660 | Huizhao Wang | 23 | 0.1 | 9.3.1.23 | 19 | 61 | T | N | 19.61 | 61 | 9.3.1.23 |  | V | Liwen, Reza, Yunbo, Simone, Evgeny, Po-Kai, Kaiying, Kiseon, Rossi, Zhou | 11-16/0774r1 | 58 | Need to specify in what case(s), the RA is not part of Trigger frame | Add a table to list out Trigger frame formats | REVISED (MAC: 2016-07-29 19:20:12Z) - Proposed resolution clarifies that RA is always present. See instructions below [Ad hoc db editor: Apply the changes listed under this CID in 11-16/0774r1.] | EDITOR | Edited in D0.3 |  |  | I | EDITOR: 2016-07-29 22:21:49Z- See #102 | 0.3 | 2016-09-23 18:24 | EDITOR
659 | Huizhao Wang | 23 | 0.1 | 9.3.1.9.7 | 19 | 12 | E | N | 19.12 | 12 | 9.3.1.9.7 |  |  | Editor |  |  | Consolidate the repeat information of handling Fragment Number subfield is 1 in subclauses 9.3.1.9.3 & 9.3.1.9.7: these repeat descriptions of FN = 1 in Block Ack Starting Sequence Control, are duplication information, please consolidate them into just one subclause shared by all the BA varients | Add a new subclause dedicated to describe how to construct the Block Ack Starting Sequence Control and Block Ack Bitmap in case of fragementation FN = 1 |  | EDITOR | Editorials | [5 empty] | 2016-04-14 17:17 | EDITOR
657 | Huizhao Wang | 23 | 0.1 | 9.2.5.1 | 15 | 30 | E | N | 15.3 | 30 | 9.2.5.1 |  | A | Editor |  |  | Mislabed subclause number | Change it to 9.2.5.2 | ACCEPTED (EDITOR: 2016-04-28 04:15:01Z) | EDITOR | Editorials in D0.2 |  |  | I | EDITOR: 2016-04-28 04:15:07Z | 0.2 | 2016-06-03 18:52 | EDITOR
656 | Huizhao Wang | 23 | 0.1 | 9.2.4.6.4.3 | 14 | 65 | T | N | 14.65 | 65 | 9.2.4.6.4.3 |  | V | Alfred | 16/882r3 | 112 | Missing 80+80MHz indication in "Rx Channel Width" | Add "80+80MHz" | REVISED (MAC: 2016-09-14 14:02:37Z) - Revised — Agree with the comment. The proposed resolution changes the related text by adding the following text: or 80 + 80 MHz. TGax editor to make the changes shown in 11-16-0882r3 under all headings that include CID 656. | EDITOR | Edited in D0.5 |  |  | I | see also #95 | 0.5 | 2016-09-29 18:35 | EDITOR
641 | Geonjung Ko | 23 | 0.1 | 25.9.2 | 63 | 41 | T | Y | 63.41 | 41 | 25.9.2 |  | J | Bo Sun, Younghoon, Rossi, Junichi, Liwen, Xiaofei, Jing, Jeongki, Yasu, Gwen, Geonjung, Yusuke, Yuichi, James, Laurent | 1223r6 | 76 | Need to define the duration for which OBSS PD level is applied. | The duration should not exceed the time indicated as the length of the detected PPDU payload. | REJECTED - The OBSS_PD level leads to a TxPower constraint. This power constraint should be applied until the STA acquires a TxOP and for all transmission until the end of this TxOP. The text in document 1223r6 clarifies this. | EDITOR | No change to draft |  |  | N | EDITOR: 2016-09-20 21:54:41Z- The resolution contains no editing instructions. |  | 2016-09-29 18:37 | EDITOR
654 | Huizhao Wang | 23 | 0.1 | 9.2.4.6.4.2 | 14 | 22 | T | N | 14.22 | 22 | 9.2.4.6.4.2 |  | J | Alfred, Liwen, Jeongki | 11-16/766r1 | 20 | Duplicate "RU Allocation" information inside HE Varient HT Control field. The HE-SIG-B already contains the information | Remove it from "UL MU response scheduling" | REJECTED (MAC: 2016-08-08 11:30:53Z)The RU Allocation contained in the HE SIG-B specifies the allocated RU that is used to carry the soliciting (A-) MPDUs rather than the responses. The RU Allocation field in the UL MU Response scheduling is providing the allocated RU for the control response frames and may not be same as that contained in the SIG-B. | EDITOR | No change to draft |  |  | N | EDITOR: 2016-08-10 16:01:13Z- The resolution contains no editing instructions. |  | 2016-09-29 18:37 | EDITOR
622 | Geonjung Ko | 23 | 0.1 | 10.3.2.8a | 40 | 16 | E | N | 40.16 | 16 | 10.3.2.8a |  |  | Editor |  |  | Figure index "in the figure" should be removed (for Figure 10-ax1, 10-ax2 and 10-ax3). Also image resolution is too low. | Please modify it. |  | EDITOR | Editorials | [5 empty] | 2016-04-14 17:17 | EDITOR
652 | Huizhao Wang | 23 | 0.1 | 9.2.4.1.3 | 11 | 27 | E | N | 11.27 | 27 | 9.2.4.1.3 |  | J | Editor |  |  | Replace <ANA> with ANA assigned bitfield value | In Table 9-1, replace <ANA> with real ANA assignded bitfield value for B7 B6 B5 B4 | REJECTED (EDITOR: 2016-04-27 23:29:55Z) - ANA assignment occurs later in the drafting process | EDITOR | Editorials in D0.2 |  |  | N | EDITOR: 2016-04-27 23:30:41Z- The resolution contains no editing instructions. |  | 2016-06-03 18:52 | EDITOR
650 | Geonjung Ko | 23 | 0.1 | 26.9.8 | 111 | 38 | E | N | 111.38 | 38 | 26.9.8 |  |  | Editor |  |  | Low resolution figures (Figure 26-23 to 26-27) | Please change it. |  | EDITOR | Editorials | [5 empty] | 2016-04-14 17:17 | EDITOR
649 | Geonjung Ko | 23 | 0.1 | 26.3.9.5 | 103 | 1 | E | N | 103.01 | 1 | 26.3.9.5 |  | A | Editor |  |  | Missing ceiling operator in Equation 26-17. | Please modify it. | ACCEPTED (EDITOR: 2016-05-11 18:45:53Z) | EDITOR | Editorials in D0.2 |  |  | I | EDITOR: 2016-05-11 18:45:56Z | 0.2 | 2016-06-03 18:52 | EDITOR
648 | Geonjung Ko | 23 | 0.1 | 26.3.2 | 75 | 3 | E | N | 75.03 | 3 | 26.3.2 | 2343 | A | Editor |  |  | Duplicated row for Data field. | Please remove it. | ACCEPTED (EDITOR: 2016-05-05 20:33:38Z) | EDITOR | Editorials in D0.2 |  |  | I | EDITOR: 2016-05-05 20:33:44Z - see #2343 | 0.2 | 2016-06-03 18:52 | EDITOR
647 | Geonjung Ko | 23 | 0.1 | 26.3.2 | 74 | 25 | E | N | 74.25 | 25 | 26.3.2 | 1032 | V | Editor |  |  | Typo | the HE extended range SU PPDU -> the HE trigger-based PPDU | REVISED (EDITOR: 2016-05-05 20:29:48Z) - See #1032 | EDITOR | Editorials in D0.2 |  |  | I | EDITOR: 2016-05-05 20:29:56Z - see #1032 | 0.2 | 2016-06-03 18:52 | EDITOR
646 | Geonjung Ko | 23 | 0.1 | 25.13.2 | 67 | 34 | E | N | 67.34 | 34 | 25.13.2 |  | A | Editor |  |  | Typo | acces -> access | ACCEPTED (EDITOR: 2016-05-05 17:20:15Z) | EDITOR | Editorials in D0.2 |  |  | I | EDITOR: 2016-05-05 17:20:18Z | 0.2 | 2016-06-03 18:52 | EDITOR
645 | Geonjung Ko | 23 | 0.1 | 25.13.2 | 67 | 16 | E | N | 67.16 | 16 | 25.13.2 |  |  | Editor |  |  | Low resolution figure (Figure 25-4) | Please change it. |  | EDITOR | Editorials | [5 empty] | 2016-04-14 17:17 | EDITOR
644 | Geonjung Ko | 23 | 0.1 | 25.12 | 66 | 26 | E | N | 66.26 | 26 | 25.12 | 1597 | A | Editor |  |  | Typo | asetermined -> as determined | ACCEPTED (EDITOR: 2016-05-05 16:57:29Z) | EDITOR | Editorials in D0.2 |  |  | I | EDITOR: 2016-05-05 16:57:28Z - see #1597 | 0.2 | 2016-06-03 18:52 | EDITOR
655 | Huizhao Wang | 23 | 0.1 | 9.2.4.6.4.3 | 14 | 52 | T | N | 14.52 | 52 | 9.2.4.6.4.3 |  | J | Jarkko, Jayh, Weiming, Alfred, Reza | 16/881r2 | 104 | Signaling Rx NSS & Rx Channel Width in HE varient HT Control field complicates the HE STA's capability signaling process. We already have VHT Cap IE, VHT Op IE & VHT OMN IE to do the Rx NSS, BW signaling. There is no need to introduce yet another mechanism | Remove "Receive operation mode indication" | REJECTED (MAC: 2016-09-13 11:22:46Z) - Rejected OMI has more functions than existing OMN IE and less signalling overhead. | EDITOR | No change to draft |  |  | N |  |  | 2016-09-29 18:37 | EDITOR
589 | EVGENY KHOROV | 23 | 0.1 | 25.5.1.1. | 56 | 21 | E | N | 56.21 | 21 | 25.5.1.1. | 2829 | A | Editor |  |  | a HE MU PPDU. Misprint | Replace "a" with "an" | ACCEPTED (EDITOR: 2016-05-03 17:57:16Z) | EDITOR | Editorials in D0.2 |  |  | I | EDITOR: 2016-05-03 17:57:19Z - see #2829 | 0.2 | 2016-06-03 18:52 | EDITOR
624 | Geonjung Ko | 23 | 0.1 | 10.7.6.5.2 | 45 | 19 | E | N | 45.19 | 19 | 10.7.6.5.2 | 623 | V | Editor |  |  | Grammar | is carried -> that is carried | REVISED (EDITOR: 2016-05-04 20:17:25Z) - see #623 | EDITOR | Editorials in D0.2 |  |  | I | EDITOR: 2016-05-04 20:17:19Z - see #623 | 0.2 | 2016-06-03 18:52 | EDITOR
598 | EVGENY KHOROV | 23 | 0.1 | 25.5.2.2.3 | 47 | 47 | E | N | 47.47 | 47 | 25.5.2.2.3 |  | A | Editor |  |  | Misprint PPPDU | Change to PPDU | ACCEPTED (EDITOR: 2016-05-02 19:05:58Z) | EDITOR | Editorials in D0.2 |  |  | I | EDITOR: 2016-05-02 19:06:02Z - found 2 instances | 0.2 | 2016-06-03 18:52 | EDITOR
597 | EVGENY KHOROV | 23 | 0.1 | 25.5.2.2.2 | 57 | 55 | E | N | 57.55 | 55 | 25.5.2.2.2 | 1535 | A | Editor |  |  | "by trigger frame". "the" is missing | Replace with "by the Trigger frame" | ACCEPTED (EDITOR: 2016-05-03 18:36:06Z) | EDITOR | Editorials in D0.2 |  |  | I | EDITOR: 2016-05-03 18:36:17Z - see #1535 | 0.2 | 2016-06-03 18:52 | EDITOR
595 | EVGENY KHOROV | 23 | 0.1 | 25.5.2.2.1 |  | 20 | E | N |  | 20 | 25.5.2.2.1 |  | A | Editor |  |  | Exclude from itemization the following sentense: The following two frames shall not... | As mentioned in the comment + add ":" at the end of the sentense | ACCEPTED (EDITOR: 2016-04-27 18:46:17Z) | EDITOR | Editorials in D0.2 |  |  | I | EDITOR: 2016-04-27 18:46:16Z | 0.2 | 2016-06-03 18:52 | EDITOR
594 | EVGENY KHOROV | 23 | 0.1 | 25.5.2.2.1 | 57 | 10 | T | N | 57.1 | 10 | 25.5.2.2.1 |  | V | Simone, Rakesh, Reza, Kiseon, Lei, Tomo, John Son, Anton, Yasu, Junichi, David | 11-16/0929r3 | 70 | A Trigger frame may allocate Random access RUs for associated STAs, which is currently forbidden by the referred para | Add such a case to the list | REVISED (MU: 2016-09-15 15:10:06Z) TGax editor to make the changes shown in 11-16/0929r3 | EDITOR | Edited in D0.5 |  |  | I |  | 0.5 | 2016-09-29 18:35 | EDITOR
593 | EVGENY KHOROV | 23 | 0.1 | 25.5.2.2.3 | 57 | 51 | T | N | 57.51 | 51 | 25.5.2.2.3 |  | V | Simone, Rakesh, Reza, Kiseon, Lei, Tomo, John Son, Anton, Yasu, Junichi, David | 1-16/0929r3 | 70 | What is the AP behaviour if no transmission occurs after a trigger frame. | Specify a timeout after which the transmision is considered unsuccessful and the AP can transmit again using channel access rules. | REVISED (MU: 2016-09-15 15:08:57Z) Referred to existing secions for the recovery behavior TGax editor to make the changes shown in 11-16/0929r3 | EDITOR | Edited in D0.5 |  |  | I |  | 0.5 | 2016-09-29 18:35 | EDITOR
592 | EVGENY KHOROV | 23 | 0.1 | 25.5.2.2.2 | 57 | 39 | E | N | 57.39 | 39 | 25.5.2.2.2 | 1529 | A | Editor |  |  | Mispring "Commin" | Replace with "common" | ACCEPTED (EDITOR: 2016-05-03 18:32:25Z) | EDITOR | Editorials in D0.2 |  |  | I | EDITOR: 2016-05-03 18:32:33Z - see #1529 | 0.2 | 2016-06-03 18:52 | EDITOR
600 | EVGENY KHOROV | 23 | 0.1 | 25.5.2.6.1 | 60 | 48 | T | N | 60.48 | 48 | 25.5.2.6.1 |  | V | Chitto, Kiseon, Yunbo, Reza, Stephane Baron, Yong Gan, Yuichi | 11-16/1222r1 | 101 | The standard shall provide a mechanism to change Trigger-based Random access contention parameters on the fly | Either introduce a new information element or extend the format of the trigger frame | REVISED (MU: 2016-09-21 04:24:30Z) TGax Editor to make the changes as in the doc 11-16/1222r1 | EDITOR | Edited in D0.5 |  |  | I | see #450 | 0.5 | 2016-09-29 18:35 | EDITOR
590 | EVGENY KHOROV | 23 | 0.1 | 25.5.1.2 | 56 | 40 | E | N | 56.4 | 40 | 25.5.1.2 |  | A | Editor |  |  | PPPDU. Misprint | Replace with PPDU | ACCEPTED (EDITOR: 2016-05-03 18:07:31Z) | EDITOR | Editorials in D0.2 |  |  | I | EDITOR: 2016-05-03 18:07:35Z - see #598 | 0.2 | 2016-06-03 18:52 | EDITOR
601 | EVGENY KHOROV | 23 | 0.1 | 25.5.2.6.1 | 60 | 48 | T | N | 60.48 | 48 | 25.5.2.6.1 |  | V | Chitto, Kiseon, Yunbo, Reza, Stephane Baron, Yong Gan, Yuichi | 11-16/1162r4 | 97 | The standard shall define, how the STA changes its backoff when it receives new contention parameters from the AP | As mentioned in comments | REVISED (MU: 2016-09-20 06:28:13Z) Paragraphs are added to specify how to update the OCW after a successful transmission and a failure transmission respectively. TGax editor makes changes as shown in 11-16/1162r4 | EDITOR | Edited in D0.5 |  |  | I | see #51 | 0.5 | 2016-09-29 18:35 | EDITOR
587 | EVGENY KHOROV | 23 | 0.1 | 10.24.10 | 47 | 55 | T | N | 47.55 | 55 | 10.24.10 |  | V | George Cherian, Tomo, Kaiying, Deng Yu, Xiaofei, Reza, Yusuke, Kiseon | 16/829r3 | 39 | Replace TBD IFS with SIFS | Replace TBD IFS with SIFS | REVISED (MAC: 2016-07-27 03:13:47Z) - TGax Editor: make changes according to document: DCN 16/829r3. | EDITOR | Edited in D0.3 |  |  | I | EDITOR: 2016-08-02 20:52:27Z | 0.3 | 2016-09-23 18:24 | EDITOR
586 | EVGENY KHOROV | 23 | 0.1 | 10.44.4.3 | 51 | 25 | T | N | 51.25 | 25 | 10.44.4.3 |  | J | Alfred, Matt, Ming Gan, Jason, Jayh, Kaiying, Jarkko, Jeongki | 16/1189r2 | 113 | The STA shall wake up well before TBTT taking into account possible clock drifting | modify according to the comment | REJECTED (MAC: 2016-09-14 14:28:45Z) - Rejected – There is no requirement for a STA to wake up well before the TBTT as long as the STA ensures to be awake at the TBTT (i.e., the STA may wake up 1 us earlier or never go to doze state to ensure its being awake when required by the AP (i.e., at the TBTT, since the Beacon frame is sent not earlier than that). | EDITOR | No change to draft |  |  | N | EDITOR: 2016-09-16 11:12:08Z- The resolution contains no editing instructions. |  | 2016-09-29 18:37 | EDITOR
585 | EVGENY KHOROV | 23 | 0.1 | 10.9 | 45 | 27 | E | N | 45.27 | 27 | 10.9 |  | V | Editor |  |  | No instructions are given before Section 10.9 | Add editor instructions | REVISED (EDITOR: 2016-05-04 20:30:41Z) - Add "Change 10.9 as follows:" | EDITOR | Editorials in D0.2 |  |  | I | EDITOR: 2016-05-04 20:31:00Z | 0.2 | 2016-06-03 18:52 | EDITOR
584 | EVGENY KHOROV | 23 | 0.1 | 10.7.6.5.2 | 45 | 23 | E | N | 45.23 | 23 | 10.7.6.5.2 | 623 | V | Editor |  |  | "A Multi-STA BlockAck frame is carried... shall be transmitted..." "That" is missing | Add "that" after frame | REVISED (EDITOR: 2016-05-04 20:17:44Z) - see #623 | EDITOR | Editorials in D0.2 |  |  | I | EDITOR: 2016-05-04 20:17:39Z - see #623 | 0.2 | 2016-06-03 18:52 | EDITOR
583 | EVGENY KHOROV | 23 | 0.1 | 10.7.6.5.2 | 45 | 19 | E | N | 45.19 | 19 | 10.7.6.5.2 | 623 | V | Editor |  |  | "A Multi-STA BlockAck frame is carried... shall be transmitted..." "That" is missing | Add "that" after frame | REVISED (EDITOR: 2016-05-04 20:17:01Z) - see #623 | EDITOR | Editorials in D0.2 |  |  | I | EDITOR: 2016-05-04 20:17:09Z | 0.2 | 2016-06-03 18:52 | EDITOR
582 | EVGENY KHOROV | 23 | 0.1 | 10.7.6.5.2 | 45 | 16 | E | N | 45.16 | 16 | 10.7.6.5.2 | 623 | A | Editor |  |  | "A Multi-STA BlockAck frame is carried... shall be transmitted..." "That" is missing | Add "that" after frame | ACCEPTED (EDITOR: 2016-04-30 00:58:13Z) | EDITOR | Editorials in D0.2 |  |  | I | EDITOR: 2016-04-30 00:58:18Z - see #623 | 0.2 | 2016-06-03 18:52 | EDITOR
581 | EVGENY KHOROV | 23 | 0.1 | 10.3.2.8a.3 | 41 | 22 | E | N | 41.22 | 22 | 10.3.2.8a.3 | 731 | J | Editor |  |  | The sentence duplicates information in the next sentence | Remove this sentence | REJECTED (EDITOR: 2016-04-29 22:44:10Z) - Not exactly repitition. The second sentence is conditon on "in non-HT or non-HT duplicate PPDU" | EDITOR | Editorials in D0.2 |  |  | N | EDITOR: 2016-04-29 22:44:45Z- The resolution contains no editing instructions. |  | 2016-06-03 18:52 | EDITOR
394 | Brian Hart | 23 | 0.1 | 9.7.3 | 37 | 9 | T | Y | 37.09 | 9 | 9.7.3 |  | V | Yongho, Liwen, John Son, Tomo | 16/1186r1 | 118 | These tables are confusing ... change "MPDU description" to "MPDU" and change "conditions" to "Restrictions on listed MPDU in this A-MPDU context" and be specific ... include Then more liberally, such as "If the AP schedules resources for an immediately following UL MU transmission and the HE A-Control field in a data/mgmt frame does not include trigger information [by what specific fields?] then <what exactly?.. then include {at most} one Trigger frame>, "Then at most one of the MDPUs is present ..." "Zero or more Action No Ack frames are included" etc | As in comment. Note multiple embeded technical and editorial corrections in comment also. Also, fix "TID being corresponding" at L30 and fix "sent under <what next?>" at L37L46. Ditto P38 | REVISED (MAC: 2016-09-15 07:33:20Z) - Revised. Agree in principal. TGax editor makes changes as shown in the as specified in 11-16/1186r1. | EDITOR | Edited in D0.5 |  |  | I | See #805 | 0.5 | 2016-09-29 18:35 | EDITOR
591 | EVGENY KHOROV | 23 | 0.1 | 25.5.2.2.1 | 57 | 28 | T | N | 57.28 | 28 | 25.5.2.2.1 |  | V | Simone, Rakesh, Reza, Kiseon, Lei, Tomo, John Son, Anton, Yasu, Junichi, David | 11-16/0929r3 | 70 | Is it prohibited to have more than one Trigger frame in an A-MPDU? | Prohibit to have more than one Trigger frame in A-MPDU or explain the behavior for this case. In the latter case, modify the sentence as follows: If several Trigger Frames are aggregated in an A-MPDU, the trigger frames shall be the first frames in the A-MPDU). | REVISED (MU: 2016-09-15 15:08:05Z) Multiple trigger are allowed, but must be identical. The ordering of the Trigger was also clarified. TGax editor to make the changes shown in 11-16/0929r3 | EDITOR | Edited in D0.5 |  |  | I |  | 0.5 | 2016-09-29 18:35 | EDITOR
612 | Geonjung Ko | 23 | 0.1 | 9.3.1.23 | 19 | 61 | T | Y | 19.61 | 61 | 9.3.1.23 |  | V | Liwen, Reza, Yunbo, Simone, Evgeny, Po-Kai, Kaiying, Kiseon, Rossi, Zhou | 11-16/0774r1 | 58 | It is required to describe how to set RA field value. | The RA field for the Trigger frame triggering multiple STAs is set to broadcast/multicast address and the RA field for the Trigger frame triggering one STA is set to the STA's MAC address. | REVISED (MAC: 2016-07-29 19:19:54Z) - Revised Proposed resolution is to clarify the settings for unicast and broadcast which have been extensively discussed in this topic. [Ad hoc db editor: Apply the changes listed under this CID in 11-16/0774r1.] | EDITOR | Edited in D0.3 |  |  | I | EDITOR: 2016-07-29 22:21:15Z- See #102 | 0.3 | 2016-09-23 18:24 | EDITOR
621 | Geonjung Ko | 23 | 0.1 | 9.4.2.214 | 35 | 15 | T | Y | 35.15 | 15 | 9.4.2.214 |  | J | Matt Fischer, Alfred | 16/1266r3 | 119 | When transmitting a frame before the transmitting non-AP STA receives HE Operation element (e.g. sending a Probe Request frame), BSS Color setting in HE Operation element is not clear. According to this part, a value of 0 does not mean the BSS Color and zero value for BSS Color field can be used in this case. | To use zero value for BSS Color field as in comment, we need a modification of a sentence after "except that" as below, "except that a value of 0 in this field indicates that there is no BSS Color for this BSS or that HE Operation element has not been received from the recipient AP." | REJECTED (MAC: 2016-09-15 09:28:54Z) - Reject – the commenter is referring to the value of a color field within a phy header and the meaning of the value 0 in that context, and is not referring to the value within the HE Op IE – so no change needed here in the operation IE clause | EDITOR | No change to draft |  |  | N | EDITOR: 2016-09-19 17:41:39Z- The resolution contains no editing instructions. |  | 2016-09-29 18:37 | EDITOR
620 | Geonjung Ko | 23 | 0.1 | 9.4.2.214 | 35 | 10 | T | Y | 35.1 | 10 | 9.4.2.214 |  | V | Matt Fischer, Alfred | 16/1266r3 | 119 | BSS Color field size for HE-SIG-A was decided. | Modify BSS Color bit size in Figure 9-ax6 to 6. | REVISED (MAC: 2016-09-15 09:24:55Z) - Revise – see CID 244 (i.e. "BSS color field size is 6 bits / Replace TBD with 6 bits / ACCEPTED") | EDITOR | Edited in D0.5 |  | Copied 244 here | I | See #200 | 0.5 | 2016-09-29 18:35 | EDITOR
619 | Geonjung Ko | 23 | 0.1 | 9.4.2.213 | 34 | 1 | E | N | 34.01 | 1 | 9.4.2.213 |  | A | Editor |  |  | Incorrect table number. | 9-554ah -> 9-ax16 | ACCEPTED (EDITOR: 2016-04-29 21:11:07Z) | EDITOR | Editorials in D0.2 |  |  | I | EDITOR: 2016-04-29 21:11:12Z | 0.2 | 2016-06-03 18:52 | EDITOR
618 | Geonjung Ko | 23 | 0.1 | 9.4.2.213 | 33 | 10 | E | N | 33.1 | 10 | 9.4.2.213 |  | A | Editor |  |  | Two notations ('x' and 'X') are being used for Constellation index in Table 9-ax14. | Please use one. | ACCEPTED (EDITOR: 2016-04-29 21:06:15Z) - use italic x | EDITOR | Editorials in D0.2 |  |  | I | EDITOR: 2016-04-29 21:06:19Z | 0.2 | 2016-06-03 18:52 | EDITOR
617 | Geonjung Ko | 23 | 0.1 | 9.4.2.213 | 31 | 1 | E | N | 31.01 | 1 | 9.4.2.213 |  | A | Editor |  |  | Unmatched figure index. | Change index from 9-554ab to 9-ax2. | ACCEPTED (EDITOR: 2016-04-29 20:33:15Z) | EDITOR | Editorials in D0.2 |  |  | I | EDITOR: 2016-04-29 20:33:19Z | 0.2 | 2016-06-03 18:52 | EDITOR
616 | Geonjung Ko | 23 | 0.1 | 9.4.2.196 | 28 | 8 | E | N | 28.08 | 8 | 9.4.2.196 |  | A | Editor |  |  | Missing one parenthesis, ')'. | Please insert it. | ACCEPTED (EDITOR: 2016-04-29 17:25:00Z) | EDITOR | Editorials in D0.2 |  |  | I | EDITOR: 2016-04-29 17:25:03Z | 0.2 | 2016-06-03 18:52 | EDITOR
615 | Geonjung Ko | 23 | 0.1 | 9.3.1.23.1 | 22 | 35 | T | Y | 22.35 | 35 | 9.3.1.23.1 |  | V | Liwen, Reza, Yunbo, Simone, Evgeny, Po-Kai, Kaiying, Kiseon, Rossi, Zhou | 11-16/1239r1 | 99 | If the incorrectly inserted figure 9-51d is replaced with Figure 9-2 in 11-16/0024r1, some subfields such as GCR Group Address in GCR BlockAckReq variant may be redundant. | Exclude redundant subfields in BAR Information subfield in Trigger Dependent Per User field for MU-BAR variant. | REVISED (MU: 2016-09-21 01:24:40Z) Agree in principle that the figure is incorrect. Since the GCR address is already present in the BAR Information field o fthe GCR BlockAckReq the proposed resolution is to remove from the Type Dependent Common Info field. | EDITOR | Edited in D0.5 |  |  | I | see #5 | 0.5 | 2016-09-29 18:35 | EDITOR
599 | EVGENY KHOROV | 23 | 0.1 | 25.5.2.4 | 58 | 58 | T | N | 58.58 | 58 | 25.5.2.4 |  | V | Simone, Rakesh, Reza, Kiseon, Lei, Tomo, John Son, Anton | 11-16/0885r3 | 65 | The last two paragraphs on page 58 correspond to any transmission, not only UL MU | Move to another section, e.g. 25.2.1 | REVISED (MU: 2016-09-13 14:14:24Z) TGax editor to make the changes shown in 11-16/0885r3 under all headings that include CID 1543. | EDITOR | Edited in D0.5 |  |  | I |  | 0.5 | 2016-09-29 18:35 | EDITOR
613 | Geonjung Ko | 23 | 0.1 | 9.3.1.23 | 21 | 2 | E | N | 21.02 | 2 | 9.3.1.23 |  | V | Editor |  |  | Maintaining consistency in wording (type-specific or trigger dependent) would be better (Comparing with expressions in Figure 9-51b and 9-51c). | Use common expressions. | REVISED (EDITOR: 2016-07-14 21:10:46Z) - User field name: "Type-specific Common Info" --> "Trigger Dependent Common Info field" and "type-specific Per User Info" --> "Trigger Dependent User Info field" | EDITOR | Editorials |  |  | I | EDITOR: 2016-07-14 21:13:11Z | 0.3 | 2016-07-14 21:13 | EDITOR
666 | Huizhao Wang | 23 | 0.1 | 9.4.2.213 | 34 | 8 | T | N | 34.08 | 8 | 9.4.2.213 |  | V | Matt Fischer | 16/1266r3 | 119 | No place in HE Capability Element defined for class A or class B | In HE Capabilities Information field, need to define a bit to indicate the STA is class A | REVISED (MAC: 2016-09-15 09:29:16Z) - Revised – Agree in principle with the comment – TGax editor to make the changes shown in 11-16/1266r3 under all headings that include CID 666 | EDITOR | Edited in D0.5 |  |  | I | See #200 | 0.5 | 2016-09-29 18:35 | EDITOR
611 | Geonjung Ko | 23 | 0.1 | 9.3.1.9.7 | 19 | 12 | E | N | 19.12 | 12 | 9.3.1.9.7 | 515 | A | Editor |  |  | Incorrect Fragment Number subfield value | Change 1 to 0 | ACCEPTED (EDITOR: 2016-04-28 20:56:54Z) | EDITOR | Editorials in D0.2 |  |  | I | EDITOR: 2016-04-28 20:57:17Z - see #515 | 0.2 | 2016-06-03 18:52 | EDITOR
610 | Geonjung Ko | 23 | 0.1 | 9.2.5.1 | 15 | 44 | T | Y | 15.44 | 44 | 9.2.5.1 |  | V | Po-Kai | 11-16/0890r2 | 67 | What "the pending transmission" includes is not clear. | Please provide details on the duration that MU-RTS frame protects. | REVISED (MU: 2016-09-13 15:28:49Z) TGax editor to make the changes shown in 11-16/0890r2 under all headings that include CID 2579. | EDITOR | Edited in D0.5 |  |  | I | EDITOR: 2016-09-22 17:58:24Z - see #2579 | 0.5 | 2016-09-29 18:35 | EDITOR
608 | EVGENY KHOROV | 23 | 0.1 | 25.9.2 | 63 | 34 | E | N | 63.34 | 34 | 25.9.2 |  | V | Editor |  |  | Not clear "or its bandwidth signaling variant of its associated AP" | Clarify | REVISED (EDITOR: 2016-05-04 21:43:19Z) - Change the sentence to read "The RA field or TA field of the detected frame carries the BSSID or the bandwidth signaling variant of the BSSID of the AP to which the STA is associated." | EDITOR | Editorials in D0.2 |  |  | I | EDITOR: 2016-05-04 21:43:40Z | 0.2 | 2016-06-03 18:52 | EDITOR
607 | EVGENY KHOROV | 23 | 0.1 | 25.9.2 | 63 | 34 | E | N | 63.34 | 34 | 25.9.2 |  | V | Editor |  |  | Missing an article | shall be "the same as" | REVISED (EDITOR: 2016-05-04 21:43:52Z) - see #608 | EDITOR | Editorials in D0.2 |  |  | I | EDITOR: 2016-05-04 21:44:13Z - see #608 | 0.2 | 2016-06-03 18:52 | EDITOR
606 | EVGENY KHOROV | 23 | 0.1 | 25.9.2 | 63 | 32 | E | N | 63.32 | 32 | 25.9.2 |  | V | Editor |  |  | Missing an article | shall be "the same as" | REVISED (EDITOR: 2016-05-04 21:34:21Z) | EDITOR | Editorials in D0.2 |  |  | I | EDITOR: 2016-05-04 21:38:32Z | 0.2 | 2016-06-03 18:52 | EDITOR
605 | EVGENY KHOROV | 23 | 0.1 | 25.8.1 | 62 | 13 | E | N | 62.13 | 13 | 25.8.1 |  | A | Editor |  |  | Misprint. | Replace "to a second HE STA" with "from a second HE STA" | ACCEPTED (EDITOR: 2016-05-04 20:47:03Z) | EDITOR | Editorials in D0.2 |  |  | I | EDITOR: 2016-05-04 20:47:07Z | 0.2 | 2016-06-03 18:52 | EDITOR
603 | EVGENY KHOROV | 23 | 0.1 | 25.5.3 | 61 | 1 | E | N | 61.01 | 1 | 25.5.3 |  | A | Editor |  |  | Misprint. | Shall be "An HE AP" | ACCEPTED (EDITOR: 2016-05-03 19:53:10Z) | EDITOR | Editorials in D0.2 |  |  | I | EDITOR: 2016-05-03 19:53:13Z | 0.2 | 2016-06-03 18:52 | EDITOR
602 | EVGENY KHOROV | 23 | 0.1 | 25.5.2.6.1 | 60 | 29 | T | N | 60.29 | 29 | 25.5.2.6.1 |  | V | Chitto, Kiseon, Yunbo, Reza, Stephane Baron, Yong Gan, Yuichi | 11-16/1162r4 | 97 | It is not clear why the parameter is called OCWmin, if there is no OCWmax | Rename OCWmin or introduce OCWmax | REVISED (MU: 2016-09-20 06:30:48Z) An OCWmax parameter is added in Beacon frame or Probe response frame | EDITOR | Edited in D0.5 |  |  | I | see #51 | 0.5 | 2016-09-29 18:35 | EDITOR
614 | Geonjung Ko | 23 | 0.1 | 9.3.1.23.1 | 22 | 10 | E | Y | 22.1 | 10 | 9.3.1.23.1 |  | A | Editor |  |  | Incorrectly inserted figure (9-51d) | Please replace it with Figure 9-2 in 11-16/0024r1. | ACCEPTED (EDITOR: 2016-04-29 16:54:25Z) - Error in conversion from Word to Frame Maker. Insert the correct figure. | EDITOR | Editorials in D0.2 |  |  | I | EDITOR: 2016-04-29 16:55:08Z | 0.2 | 2016-06-03 18:52 | EDITOR
1081 | Kiseon Ryu | 23 | 0.1 | 25.5.2.2.2 | 58 | 10 | T | Y | 58.1 | 10 | 25.5.2.2.2 |  | V | Simone, Rakesh, Reza, Kiseon, Lei, Tomo, John Son, Anton, Yasu, Junichi, David | 11-16/0929r3 | 70 | Trigger frame containg AID 0 can elicit an HE trigger-based PPDU from unassociated STAs as well as associated STAs. The AID only for unassociated STAs needs to be defined to aggregate an MDPU for unassociated STA in an HE MU PPDU or HE trigger based PPDU. | 1. Add the text "or AID 0" after "AID of the STA" on the line 11 2. Replace "TBD" with "the Per User Info field is addressed to AID TBD or AID 0" on the line 12 | REVISED (MU: 2016-09-20 04:39:01Z) TGax editor to make the changes shown in 11-16/0929r3 | EDITOR | Edited in D0.5 |  |  | I |  | 0.5 | 2016-09-29 18:35 | EDITOR
664 | Huizhao Wang | 23 | 0.1 | 9.3.1.23 | 21 | 31 | T | N | 21.31 | 31 | 9.3.1.23 |  | J | Liwen, Reza, Yunbo, Simone, Evgeny, Po-Kai, Kaiying, Kiseon, Rossi, Zhou | 11-16/0780r1 | 59 | Consolidate MCS and SS Allocation into one subfield in Per User Info field (a technical contribution will be followed later) | A technical contribution will be followed later to consolidate MCS and SS Allocation into one subfield with encoding as SS[4bits: MSB]MCS[4bits:LSB] | REJECTED (MAC: 2016-07-29 19:40:51Z) - The SFD already includes SS and MCS field definition | EDITOR | No change to draft |  |  | N | EDITOR: 2016-08-01 17:49:31Z- The resolution contains no editing instructions. |  | 2016-09-29 18:37 | EDITOR
1559 | Mark RISON | 23 | 0.1 | 25.6 | 61 | 53 | E | Y | 61.53 | 53 | 25.6 |  |  | Editor |  |  | This figure has unnecessary colouring | Delete "most recently" |  | EDITOR | Editorials | [5 empty] | 2016-04-14 17:17 | EDITOR
1556 | Mark RISON | 23 | 0.1 | 25.5.3 | 61 | 20 | E | Y | 61.2 | 20 | 25.5.3 |  | A | Editor |  |  | It says "trigger-based" | Change to "trigger-based" | ACCEPTED (EDITOR: 2016-05-03 19:54:02Z) - (it actually says "trigger-base") | EDITOR | Editorials in D0.2 |  |  | I | EDITOR: 2016-05-03 19:54:18Z | 0.2 | 2016-06-03 18:52 | EDITOR
1551 | Mark RISON | 23 | 0.1 | 25.5.2.6.1 | 60 | 47 | E | Y | 60.47 | 47 | 25.5.2.6.1 |  | V | Editor |  |  | "If the OBO counter for an HE STA is a zero value or if the OBO counter decrements to 0, it" -- it the OBO counter? | Change "it" to "the STA" | REVISED (EDITOR: 2016-05-03 19:51:38Z) - Change "it" to "the STA" as suggested. Also, change "is a zero value" to "is zero". | EDITOR | Editorials in D0.2 |  |  | I | EDITOR: 2016-05-03 19:52:23Z | 0.2 | 2016-06-03 18:52 | EDITOR
1550 | Mark RISON | 23 | 0.1 | 25.5.2.4 | 59 | 41 | T | Y | 59.41 | 41 | 25.5.2.5 |  | V | Simone, Rakesh, Reza, Kiseon, Lei, Tomo, John Son, Anton | 16/0806r0 | 24 | There are only two references to "buffer status report"s, both in the first two lines of this subclause | Define the concept more fully | REVISED (MU: 2016-07-28 21:53:50Z) TGax editor to make the changes shown in 11-16/0806r0 under all headings that include CID 1550. | EDITOR | Edited in D0.3 |  |  | I |  | 0.3 | 2016-09-23 18:24 | EDITOR
1549 | Mark RISON | 23 | 0.1 | 25.5.2.4 | 59 | 45 | E | Y | 59.45 | 45 | 25.5.2.4 |  | A | Editor |  |  | It says "carrying the trigger information" | Reword to something like "with a MAC header carrying trigger information" | ACCEPTED (EDITOR: 2016-05-03 19:33:49Z) | EDITOR | Editorials in D0.2 |  |  | I | EDITOR: 2016-05-03 19:33:52Z | 0.2 | 2016-06-03 18:52 | EDITOR
1548 | Mark RISON | 23 | 0.1 | 25.5.2.4 | 59 | 44 | E | Y | 59.44 | 44 | 25.5.2.4 |  | A | Editor |  |  | It says "Data type of frame" | Change to "Data frame" | ACCEPTED (EDITOR: 2016-05-03 19:32:41Z) | EDITOR | Editorials in D0.2 |  |  | I | EDITOR: 2016-05-03 19:32:44Z | 0.2 | 2016-06-03 18:52 | EDITOR
1562 | Mark RISON | 23 | 0.1 | 25.8.1 | 62 | 16 | T | Y | 62.16 | 16 | 25.8.1 |  | V | Jarkko, Jayh, Weiming, Alfred, Reza | 16/881r2 | 104 | "sent in a frame of type Data." -- why this restriction | Remove this restriction | REVISED (MAC: 2016-09-13 11:26:00Z) - Revised The proposed resolution is to define an OMI signaling. Basically OMI setting can be signaled using the OMI A-Control field in the HE variant HT Control subfield in QoS Data or QoS Null frame. TGax editor to make the changes shown in 11-16-0881r2 under all headings that include CID 1562. | EDITOR | Edited in D0.5 |  |  | I |  | 0.5 | 2016-09-29 18:35 | EDITOR
1546 | Mark RISON | 23 | 0.1 | 25.5.2.4 | 59 | 34 | T | Y | 59.34 | 34 | 25.5.2.4 |  | V | Simone, Rakesh, Reza, Kiseon, Lei, Tomo, John Son, Anton | 16/0876r2 | 50 | "the Trigger frame containing ACK/BA" -- a TF cannot contain either an Ack frame or a BlockAck frame | Reword | REVISED (MU: 2016-07-28 23:32:48Z) TGax editor to make the changes shown in 11-16/876r2 under all headings that include CID 1546. | EDITOR | Edited in D0.3 |  |  | I | EDITOR: 2016-08-11 01:06:12Z - A Multi-STA BlockAck frame is a BlockAck frame so the using "BlockAck or Multi-STA BlockAck" is redundent. | 0.3 | 2016-09-23 18:24 | EDITOR
1777 | Robert Stacey | 23 | 0.1 | 26.3.10.15 | 153 | 20 | E | N | 153.2 | 20 | 26.3.10.15 |  |  | Editor |  |  | The editor has made an insightful comment in his editorial note. Do what he says. | Move HE-SIG-A field definitions to 26.3.9.7 |  | EDITOR | Editorials | [5 empty] | 2016-04-14 17:17 | EDITOR
1080 | Kiseon Ryu | 23 | 0.1 | 25.5.2.2.2 | 58 | 20 | G | Y | 58.2 | 20 | 25.5.2.2.2 |  | V | Simone, Rakesh, Reza, Kiseon, Lei, Tomo, John Son, Anton, Yasu, Junichi, David | 11-16/0929r3 | 70 | Trigger information can be included a MAC header as the HE variant HT Control field with Control ID 1 (i.e. UL MU response scheduling). | Replace "a "Trigger Information Field info in MAC header TBD" with "an HE variant HT Control field with Control ID 0." | REVISED (MU: 2016-09-20 04:38:02Z) Al occurrences are now referred to as "UL MU Response Scheduling A-Control subfield" Tgax editor to make the changes shown in 11-16/0929r3 | EDITOR | Edited in D0.5 |  |  | I |  | 0.5 | 2016-09-29 18:35 | EDITOR
1079 | Kiseon Ryu | 23 | 0.1 | 25.5.2.2.1 | 57 | 19 | G | Y | 57.19 | 19 | 25.5.2.2.1 |  | V | Simone, Rakesh, Reza, Kiseon, Lei, Tomo, John Son, Anton, Yasu, Junichi, David | 11-16/0929r3 | 70 | Trigger information can be included a MAC header as the HE variant HT Control field with Control ID 0 (i.e. UL MU response scheduling). | On the line 19, 25, Replace "Trigger Information TBD contained in the MAC Header" with "the HE variant HT Control field with Control ID 0" | REVISED (MU: 2016-09-20 04:37:13Z) Al occurrences are now referred to as "UL MU Response Scheduling A-Control subfield" TGax editor to make the changes shown in 11-16/0929r3 | EDITOR | Edited in D0.5 |  |  | I |  | 0.5 | 2016-09-29 18:35 | EDITOR
1078 | Kiseon Ryu | 23 | 0.1 | 25.5.2.2.1 | 57 | 17 | T | Y | 57.17 | 17 | 25.5.2.2.1 |  | V | Simone, Rakesh, Reza, Kiseon, Lei, Tomo, John Son, Anton, Yasu, Junichi, David | 11-16/0929r3 | 70 | Trigger frame containg AID 0 can elicit an HE trigger-based PPDU from unassociated STAs as well as associated STAs. The AID only for unassociated STAs needs to be defined to aggregate an MDPU for unassociated STA in an HE MU PPDU or HE trigger based PPDU. | 1. Add the text "or AID 0" after "AID of the STA" on the line 16 2. Replace "TBD" with "the Per User Info field is addressed to AID TBD or AID 0" on the line 17 | REVISED (MU: 2016-09-20 04:36:25Z) TGax editor to make the changes shown in 11-16/0929r3 | EDITOR | Edited in D0.5 |  |  | I |  | 0.5 | 2016-09-29 18:35 | EDITOR
1077 | Kiseon Ryu | 23 | 0.1 | 10.44.4.2 | 50 | 65 | G | Y | 50.65 | 65 | 10.44.4.2 |  | A | Alfred, Matt, Ming Gan, Jason, Jayh, Kaiying, Jarkko, Jeongki | 16/1189r2 | 113 | Delete TBD | Delete TBD | ACCEPTED (MAC: 2016-09-14 14:31:48Z) | EDITOR | Edited in D0.5 |  |  | I |  | 0.5 | 2016-09-29 18:35 | EDITOR
1076 | Kiseon Ryu | 23 | 0.1 | 9.3.1.23.1 | 22 | 20 | E | Y | 22.2 | 20 | 9.3.1.23.1 | 2698 | A | Editor |  |  | Typo | Replace "Figure 9-14e (Control Information subfield format when Control ID subfield is 2)" with "Figure 9-51e--Trigger Dependent Per User Info field for MU-BAR variant" | ACCEPTED (EDITOR: 2016-04-29 16:57:53Z) | EDITOR | Editorials in D0.2 |  |  | I | EDITOR: 2016-04-29 16:58:02Z - see #2698 | 0.2 | 2016-06-03 18:52 | EDITOR
1075 | Kiseon Ryu | 23 | 0.1 | 9.3.1.23.1 | 22 | 30 | E | Y | 22.3 | 30 | 9.3.1.23.1 | 2700 | A | Editor |  |  | BAR Control and BAR Information may be different per STA in MU-BAR frame | Replace "Figure 9-51e--Trigger Dependent Common Info field for MU-BAR variant" with "Figure 9-51e--Trigger Dependent Per User Info field for MU-BAR variant" | ACCEPTED (EDITOR: 2016-04-29 16:59:50Z) | EDITOR | Editorials in D0.2 |  |  | I | EDITOR: 2016-04-29 16:59:54Z - see #2700 | 0.2 | 2016-06-03 18:52 | EDITOR
1074 | Kiseon Ryu | 23 | 0.1 | 9.3.1.23.1 | 22 | 3 | E | Y | 22.03 | 3 | 9.3.1.23.1 |  | J | Editor |  |  | Figure9-51d is "Per User Info field" in a Trigger frame not "Trigger Dependent Common Info field for MU-BAR variant" | Delete the text from the line 3 to 16. | REJECTED (EDITOR: 2016-07-14 21:16:34Z) - Defines content of the Trigger Dependent Common Info field for the MU-BAR variant. | EDITOR | Editorials |  |  | N | EDITOR: 2016-07-14 21:17:05Z- The resolution contains no editing instructions. |  | 2016-07-14 21:17 | EDITOR
1071 | Kiseon Ryu | 23 | 0.1 | 10.3.2.8a.3 | 41 | 13 | G | Y | 41.13 | 13 | 10.3.2.8a.3 |  | V | Po-Kai, Young Hoon, Yunbo, Kiseon, Yuichi, Weiming, Xiaofei, Jing, Yasu | 16/0807r2 | 25 | Transmission of the simultaneous CTSs from multiple STAs is requested by MU-RTS. No need "The method of request is TBD." | Delete the following text: The method of request is TBD. | REVISED (MU: 2016-07-28 22:26:31Z) TGax editor to make the changes shown in 11-16/0807r2 under all headings that include CID 13. | EDITOR | Edited in D0.3 |  |  | I | EDITOR: 2016-08-11 00:24:54Z - see #13 | 0.3 | 2016-09-23 18:24 | EDITOR
1547 | Mark RISON | 23 | 0.1 | 25.5.2.4 | 59 | 34 | E | Y | 59.34 | 34 | 25.5.2.4 |  | A | Editor |  |  | It says "containing ACK/BA" | Change to "containing an Ack or BlockAck frame" | ACCEPTED (EDITOR: 2016-05-03 19:31:59Z) | EDITOR | Editorials in D0.2 |  |  | I | EDITOR: 2016-05-03 19:32:02Z | 0.2 | 2016-06-03 18:52 | EDITOR
1786 | Robert Stacey | 23 | 0.1 | 26.3.12.4.6 | 157 | 41 | T | N | 157.41 | 41 | 26.3.12.4.6 |  | A | Sriram, Kome, Sameer | 11-16/0615r1 | 5 | What is actual RSSI? Isn't this just the receive power? RSSI is the measurement. So, shouldn't RSSI accuracy be relative to receive power? | Change to "The difference between RSSI and the received power." | ACCEPTED (PHY: 2016-05-29 08:22:40Z) | EDITOR | Technical in D0.2 |  |  | I | EDITOR: 2016-06-03 18:40:44Z | 0.2 | 2016-06-03 18:50 | EDITOR
1415 | Mark RISON | 23 | 0.1 | 9.4.2.213 | 32 | 1 | T | Y | 32.01 | 1 | 9.4.2.213 |  | V | Matt Fischer | 16/1266r3 | 119 | The PPE stuff is not clear | Describe more clearly how PPET8 for NSSn for RUm maps to Table 9-ax14--PPET8 and PPET16 encoding. Perhaps add an informative annex giving some examples | REVISED (MAC: 2016-09-15 09:45:16Z) - Revise – TGax editor to make the changes shown in 11-16/1266r3 under all headings that include CID 1415 | EDITOR | Edited in D0.5 |  |  | I | See #200 | 0.5 | 2016-09-29 18:35 | EDITOR
2031 | Sigurd Schelstraete | 23 | 0.1 | 26.3.9.8.3 | 113 | 56 | E | N | 113.56 | 56 | 26.3.9.8.3 |  | A | Editor |  |  | Start new line at "For the c-th content channel ..." | see comment | ACCEPTED (EDITOR: 2016-05-11 22:35:05Z) | EDITOR | Editorials in D0.2 |  |  | I | EDITOR: 2016-05-11 22:35:11Z | 0.2 | 2016-06-03 18:52 | EDITOR
1793 | Robert Stacey | 23 | 0.1 | 25.3.2 | 54 | 34 | T | N | 54.34 | 34 | 25.3.2 |  | V | Alfred, Ming Gan, Mark Rison, Laurent, Woojin, Narendar | 16/828r0 | 42 | 10.24.7 does not define rules for generating an A-MPDU. It defines rules for acknowledging Data MPDUs. Also, the rules for HT-immediate block must be changed to accommodate level 2 fragmentation. Specifically, full state cannot be supported and even partial state cannot be supported as described. Partial state allows the recipient to remember state, i.e., it does not require it to forget the receipt state for a specific SN. However, this is exactly what is required with fragmentation: the recipient must only set the the bit for a particular SN if an MPDU with that SN was received in the immediately preceding A-MPDU. | Remove bullet. Add rules to the block ack section that capture the required changes to HT-immediate block ack to support level 2 fragmentation. | REVISED (MAC: 2016-07-27 04:32:14Z) - Agree in principle with the commenter. Proposed resolution is to provide the correct references where the behavior is defined and additionally to clarify that the blockack record is only updated when the MSDU is successfully reconstructed. TGax editor to make the changes shown in 11-16/0828r0 under all headings that include CID 1793. | EDITOR | Edited in D0.3 |  |  | I |  | 0.3 | 2016-09-23 18:24 | EDITOR
1792 | Robert Stacey | 23 | 0.1 | 9.7.3 | 36 | 10 | T | N | 36.1 | 10 | 9.7.3 |  | V | Yongho, Liwen, John Son, Tomo | 16/1186r1 | 118 | The use of the A-MPDU contexts by an HE AP and an HE non-AP STA is not clear. Under what conditions do the contexts apply? For example, in the case of an HE non-AP STA responding to a HE MU PPDU does the Control Response context apply? What context appl | Define contexts based on direction: "DL context" and "UL context". Enumerate the possible MPDUs that can be included in the each context and the conditions under which they can be present. Remove the current three contexts. | REVISED (MAC: 2016-09-15 07:41:16Z) - Revised. Agree in principal. TGax editor makes changes as shown in the as specified in 11-16/1186r1. | EDITOR | Edited in D0.5 |  |  | I | See #805 | 0.5 | 2016-09-29 18:35 | EDITOR
1791 | Robert Stacey | 23 | 0.1 | 9.3.1.23 | 20 | 34 | E | N | 20.34 | 34 | 9.3.1.23 |  | V | Editor |  |  | We usually talk about GI not CP. Also, having "and" in the name is tricky. Rename the field. | Rename as GI/HE-LTF Combination field | REVISED (EDITOR: 2016-04-28 21:55:04Z) - Change name to "GI And LTF Type". See also #1300 and #1420. | EDITOR | Editorials in D0.2 |  |  | I | EDITOR: 2016-04-28 21:55:45Z | 0.2 | 2016-06-03 18:52 | EDITOR
1790 | Robert Stacey | 23 | 0.1 | 9.3.1.9 | 16 | 60 | E | N | 16.6 | 60 | 9.3.1.9 | 1136 | A | Editor |  |  | Mult-STA or Multi STA? It is Multi-STA in the description. A similarly named field, Multi-TID, is hyphenated. | Change to "Multi-STA". | ACCEPTED (EDITOR: 2016-04-28 16:17:13Z) | EDITOR | Editorials in D0.2 |  |  | I | EDITOR: 2016-04-28 16:17:23Z - see #1136 | 0.2 | 2016-06-03 18:52 | EDITOR
1789 | Robert Stacey | 23 | 0.1 | 26.3.7.1 | 90 | 42 | T | N | 90.42 | 42 | 26.3.7.1 |  | V | Jinsoo, Shahrnaz | 11-16/0658r2 | 9 | Null tones and RUs are redundently represented in two sets of Figures: Figures 26-15/16/17 and Figures 26-18/19/20. | Create one set of Figures that includes RUs, pilots and nulls. Figures 26-18/19/20 minus the pilot tone enumeration works. (The pilot enumeration is unnecessary since its in the table). | REVISED (PHY: 2016-05-29 09:04:23Z) See the suggested remedy (as shown in 802.11-16/0658r2). | EDITOR | Technical in D0.2 |  |  | I | EDITOR: 2016-06-02 21:56:59Z | 0.2 | 2016-06-03 18:50 | EDITOR
1561 | Mark RISON | 23 | 0.1 | 25.8.1 | 62 | 10 | E | Y | 62.1 | 10 | 25.8.1 |  | A | Editor |  |  | It says "describes" | Change to "described" | ACCEPTED (EDITOR: 2016-05-03 20:17:11Z) | EDITOR | Editorials in D0.2 |  |  | I | EDITOR: 2016-05-03 20:17:15Z | 0.2 | 2016-06-03 18:52 | EDITOR
1787 | Robert Stacey | 23 | 0.1 | 26.3.7 and 26.3.12 | 86 | 61 | T | N | 86.61 | 61 | 26.3.7 and 26.3.12 |  | V | Jinsoo, Shahrnaz | 11-16/1227r2 | 117 | The tone plan is not specific to OFDMA; It also applies to MU-MIMO. In fact, MU-MIMO is mentioned in this section. OFDMA and MU-MIMO are access techniques (I prefer the term SDMA to MU-MIMO). Anyway, the tone plan is indepenent of the access technique. | Provide an overview of the access techniques (SU, OFDMA, MU-MIMO) in a separate subclause from the tone plan. Perhaps a single subclause "SU and MU transmissions" with the introductory paragraphs from 26.3.7 and 26.3.12. Create a "Tone plan" subclause wit | REVISED (PHY: 2016-09-15 11:38:16Z) TGax Editor: Please make the changes in D0.4 for clause 26.3 under the header of 1787 in 11-16/1227r2 | EDITOR | Edited in D0.5 |  |  | I | EDITOR: 2016-09-26 16:35:15Z - Also moved "20 MHz only HE STAs" | 0.5 | 2016-09-29 18:35 | EDITOR
1066 | Kiseon Ryu | 23 | 0.1 | 25.5.2.5 | 59 | 54 | T | Y | 59.54 | 54 | 25.5.2.5 |  | V | Simone, Rakesh, Reza, Kiseon, Lei, Tomo, John Son, Anton, Yasu, Junichi, David | 16/0806r0 | 24 | For the buffer status report for a given TID, QoS Control field is used. However, the spec has no text about the buffer status report for multiple TIDs/ACs, which needs to be described. | Add the text "To report the buffer status for multiple TIDs, an HE STA shall set one or more Queue Size subfield(s) in an HE A-Control field to the amount of queued traffic which needs to be reported." | REVISED (MU: 2016-07-28 21:51:56Z) TGax editor to make the changes shown in 11-16/0806r0 under all headings that include CID 1066. | EDITOR | Edited in D0.3 |  |  | I |  | 0.3 | 2016-09-23 18:24 | EDITOR
1785 | Robert Stacey | 23 | 0.1 | 26.3.12.3.3 | 155 | 34 | T | N | 155.34 | 34 | 26.3.12.3.3 |  | V | Sriram, Kome, Sameer | 11-16/0866r4 | 54 | The "DL MU-MIMO STS Capability" is not present in the HE Capabilities element and does not make a lot of sense. How can a STA support receiption of something signaling by the AP? Typically, capability is something inherent in the device -- built in by des | Let's fix the requirement. Total number of streams is 8. | REVISED (PHY: 2016-07-28 19:26:10Z) TGax Editor to make the changes shown in IEEE 802.11-16/0866r4 under all headings that include CID 1785. | EDITOR | Edited in D0.3 |  |  | I | EDITOR: 2016-08-09 19:45:24Z - see #507 | 0.3 | 2016-09-23 18:24 | EDITOR
1784 | Robert Stacey | 23 | 0.1 | 26.3.12.4.3 | 156 | 55 | T | N | 156.55 | 55 | 26.3.12.4.3 |  | V | Sriram, Kome, Sameer | 11-16/1259r2 | 89 | Don't the "pre-corrections" that apply to UL MU-MIMO also apply to UL OFDMA? Ditto for power control. Even if there are parameter differences I would still describe the "corrections" in a common subclause. | Rework the UL MU-MIMO subclause so that it describes HE trigger-based PPDU transmission in general and not specifically UL MU-MIMO. Subclauses might include "Frequency offset and sampling clock adjustment" (instead of "pre-corrections"), "Transmit power | REVISED (PHY: 2016-09-13 19:31:27Z) Change already present in D0.4 and addressed in IEEE 802.11-16/775r2 | EDITOR | No change to draft |  |  | N | EDITOR: 2016-09-28 22:20:05Z- The resolution contains no editing instructions. |  | 2016-09-29 18:37 | EDITOR
1783 | Robert Stacey | 23 | 0.1 | 26.3.12 | 154 | 34 | E | N | 154.34 | 34 | 26.3.12 |  |  | Editor |  |  | OFDMA is described in 26.3.7 before the waveform description but MU-MIMO is described in 26.3.12 after the wafeform description. I would put them one after the other before the waveform description. | Move 26.3.12 to just after 26.3.7 |  | EDITOR | Editorials | [5 empty] | 2016-04-14 17:17 | EDITOR
1782 | Robert Stacey | 23 | 0.1 | 26.3.10.8 | 143 | 24 | T | N | 143.24 | 24 | 26.3.10.8 |  | V | Sriram, Tianyu Wu | 11-16/0922r2 | 36 | Where be the constellation map for 1024-QAM? | Add 1024-QAM constellation map | REVISED (PHY: 2016-07-28 06:56:41Z) TGax Editor to make the changes shown in IEEE 802.11-16/0922r2 | EDITOR | Edited in D0.3 |  |  | I | EDITOR: 2016-08-09 18:19:04Z | 0.3 | 2016-09-23 18:24 | EDITOR
1781 | Robert Stacey | 23 | 0.1 | 26.3.10.15 | 151 | 55 | E | N | 151.55 | 55 | 26.3.10.15 |  | A | Editor |  |  | Packet Extension field is not part of the Data field | Bump it up to the same subclause level as the Data field, i.e., 26.3.11 | ACCEPTED (EDITOR: 2016-05-14 20:09:31Z) | EDITOR | Editorials in D0.2 |  |  | I | EDITOR: 2016-05-14 20:09:36Z | 0.2 | 2016-06-03 18:52 | EDITOR
1780 | Robert Stacey | 23 | 0.1 | 26.2.2 | 72 | 14 | T | N | 72.14 | 14 | 26.2.2 |  | V | Bo Sun | 11-16/0813r5 | 27 | Table 26-1 is incomplete | Add all the VHT parameters. Add missing HE parameters (for example, the ones referenced in 25.11) | REVISED (PHY: 2016-07-26 00:43:25Z) TGax Editor to make the changes shown in IEEE 802.11-16/0813r5 under all headings that include CID 1780 | EDITOR | Edited in D0.3 |  |  | I | EDITOR: 2016-08-04 20:27:21Z | 0.3 | 2016-09-23 18:24 | EDITOR
1779 | Robert Stacey | 23 | 0.1 | 10.44 | 48 | 1 | T | N | 48.01 | 1 | 10.44 |  | V | Alfred, Matt, Ming Gan, Jason, Jayh, Kaiying, Jarkko, Jeongki | 16/1189r2 | 113 | New TWT functionality should be moved to 25.7 (TWT operation). | Add a TWT overview to 25.7 with statements about which parts of 10.44 apply to HE STAs. Move the sentence at P48L16 ("An AP can additionally...") here. Move 10.44.4 (Broadcast TWT operation) to 25.7. | REVISED (MAC: 2016-09-14 14:49:23Z) - Revised – Agree in principle with the comment. Proposed resolution accounts for the suggested changes. TGax editor to make the changes shown in 11-16/1189r2 under all headings that include CID 1779. | EDITOR | Edited in D0.5 |  |  | I |  | 0.5 | 2016-09-29 18:35 | EDITOR
1778 | Robert Stacey | 23 | 0.1 | 26.3.12.4.2 | 156 | 43 | T | N | 156.43 | 43 | 26.3.12.4.2 |  | V | Sriram, Kome, Sameer | 11-16/1259r2 | 89 | "The Trigger frame shall use..." Belongs in the Trigger frame format description | Add the field to the Trigger frame in 9.3.1.23. Add a TXVECTOR parameter for this option. In the PHY clause define the waveform for each case with statements like "If the TXVECTOR parameter YYY is SINGLE_STREAM_PILOTS, then the HE-LTF field is ....". | REVISED (PHY: 2016-09-13 19:30:11Z) Change already present in D0.4 and addressed in IEEE 802.11-16/0813r3 | EDITOR | No change to draft |  |  | N | EDITOR: 2016-09-28 22:19:57Z- The resolution contains no editing instructions. |  | 2016-09-29 18:37 | EDITOR
1788 | Robert Stacey | 23 | 0.1 | 26.3.7.3 | 93 | 34 | E | N | 93.34 | 34 | 26.3.7.3 |  | V | Editor |  | 121 | The first sentence of 26.3.7.3 makes no sense. Also, it is not clear from the descrption when a particular pilot tone is present or not. More specifically, it is not clear when a particular tone index (say -36) is a pilot tone or a data tone. Reading betw | The shall statement is inappropriate. Either the pilot tones are in the same location in both the HE-LTF field and Data field or they aren't: where they are is purely descriptive. The statement should probably be something like "The pilot tone locations i | REVISED (PHY: 2016-09-15 07:55:55Z) The comment has been resolved, refer to the resolution to CID 1965 | EDITOR | No change to draft |  | Technical comment | N | EDITOR: 2016-09-26 16:49:19Z- The resolution contains no editing instructions. |  | 2016-09-29 18:37 | EDITOR
675 | Huizhao Wang | 23 | 0.1 | 25.3.3 | 55 | 33 | T | N | 55.33 | 33 | 25.3.3 |  | V | Alfred, Ming Gan, Mark Rison, Laurent, Woojin, Narendar | 16/941r0 | 106 | BlockAck, responding to A-MPDU with one or more fragments for each MSDU, its bitmap construction rule should follow subclause 9.3.1.9.3 | Instead of stating the bitmap construction rule (it is actually wrong) here, change it to: The bitmap construction rule of responding A-MPDU with one or more fragments of each MSDU, is defined in 9.3.1.9.3 | REVISED (MAC: 2016-09-13 09:40:13Z) - Revised Agree in principle with the comment. The proposed resolutionis to provide the bitmap setting rule that is consistent with 9.3.1.9 in this Subclause as it is a normative description of the bit settings. TGax editor to make the changes shown in 11-16/0941r0 under all headings that include CID 675. | EDITOR | Edited in D0.5 |  |  | I | see also #2268 | 0.5 | 2016-09-29 18:35 | EDITOR
685 | Hyunhee Park | 23 | 0.1 | 25.8.2 | 63 | 12 | G | Y | 63.12 | 12 | 25.8.2 |  | V | Jarkko, Jayh, Weiming, Alfred, Reza | 16/881r2 | 104 | Clarify the Outage Time in the draft spec. | 1. Add the definition the Outage Time, and then Modify the text as "If there is a change to the current maximum operating channel width or the maximum number of spatial streams, the transmitting HE shall adjust to the most recently sent ROM settings within an time TBD [Outage Time] following the receipt of an immediate acknowledgement response." 2. For same reason, modify the text in page 63 line number 12. | REVISED (MAC: 2016-09-13 11:23:27Z) - Revised Agree in principle with the comment. The proposed resolution is to define an OMI transaction with the mentioned concepts of 11/16/627r1 (ROM Recovery Rules) without the Outage Delay. TGax editor to make the changes shown in 11-16-0881r2 under all headings that include CID 685. | EDITOR | Edited in D0.5 |  |  | I |  | 0.5 | 2016-09-29 18:35 | EDITOR
684 | Hyunhee Park | 23 | 0.1 | 10.44.2 | 48 | 51 | E | Y | 48.51 | 51 | 10.44.2 |  | A | Editor |  |  | Clarify <reference> in the text "The TWT responding STA of a trigger-enabled TWT agreement shall schedule for transmission a Trigger frame to the TWT requesting STA, as described in <reference> (UL MU operation)," | Modify the text as "The TWT responding STA of a trigger-enabled TWT agreement shall schedule for transmission a Trigger frame to the TWT requesting STA, as described in <reference> 25.5.2 (UL MU operation)," | ACCEPTED (EDITOR: 2016-05-02 19:10:00Z) | EDITOR | Editorials in D0.2 |  |  | I | EDITOR: 2016-05-02 19:10:04Z | 0.2 | 2016-06-03 18:52 | EDITOR
683 | Hyunhee Park | 23 | 0.1 | 10.3.2.11.4 | 43 | 33 | E | Y | 43.33 | 33 | 10.3.2.11.4 |  |  | Editor |  |  | Clarify Figure with "SIFS". The STA shall sense the medium using energy-detect (ED) after receiving the PPDU that contains the Trigger frame (i.e., during the SIFS time) | Replace the Figure 10-ax5, Figure 10-ax6, Figure 10-ax7, and Figure 10-ax8 as "xIFS SIFS", respectively. |  | EDITOR | Editorials | [5 empty] | 2016-04-14 17:17 | EDITOR
682 | Hyunhee Park | 23 | 0.1 | 9.4.2.196 | 26 | 43 | T | Y | 26.43 | 43 | 9.4.2.196 |  | V | Matt Fischer | 16/1266r3 | 119 | The TWT operation should be different from the regular TWT operation since a STA needs to receive only the Beacon frame during TWT SP. However, the spec has no text about the indication for negotiation of the first TBTT and listen interval in the TWT element, which needs to be described. | Modify the Figure 9-577ax--Control field format by adding 1-bit TBTT and LI Negotiation subfield and add related text of the TBTT and listen interval Negotiation for broadcast TWT operatoin. | REVISED (MAC: 2016-09-15 09:29:36Z) - Revise - Tgax editor shall make the changes shown in 11-16-1266r3 under all headings that include CID 682 – which do not add a new field, but instead, make it clear that the scheduled STA may include a suggested TBTT value by using the suggest TWT command. | EDITOR | Edited in D0.5 |  |  | I | EDITOR: 2016-09-16 14:55:19Z | 0.5 | 2016-09-29 18:35 | EDITOR
681 | Huizhao Wang | 23 | 0.1 | 25.10.1 | 64 | 6 | E | N | 64.06 | 6 | 25.10.1 |  | V | Editor |  |  | General description of A-MPDU operation is very confused: there are two "except" in on sentence, and two consequative "from" "from" in on sentence as well | Clean up this paragraph to make it readable | REVISED (EDITOR: 2016-05-05 15:55:28Z) - Change the paragraph to read as follows: "A-MPDU operation for an HE PPDU follows the procedures defined in 10.13 (A-MPDU operation) and, additionally, the procedures defined in this subclause." | EDITOR | Editorials in D0.2 |  |  | I | EDITOR: 2016-05-05 16:03:56Z | 0.2 | 2016-06-03 18:52 | EDITOR
680 | Huizhao Wang | 23 | 0.1 | 25.5.2.5 | 59 | 50 | T | N | 59.5 | 50 | 25.5.2.5 |  | J | Simone, Rakesh, Reza, Kiseon, Lei, Tomo, John Son, Anton, Yasu, Junichi, David | 16/0806r0 | 24 | Limit HE buffer status report within QoS Control field only, for maxim interoperability | Remove the places of using HE A-Control field for reporting Buffer Status in this paragraph | REJECTED (MU: 2016-07-28 21:45:02Z) Agree in principle with the comment that QoS Control field provides a basic BSR functionality that allows for maximum interoperability. However to enable additional flexibility (in terms of BSR for highest AC, all ACs or with different Scaling Factors) it is beneficital to enable an optional BSR functionality that uses the A-Control field for delivering BSR in a flexible and efficient way. Please refer to 11/16/0628r1 for more details. | EDITOR | No change to draft |  |  | N | EDITOR: 2016-09-23 18:22:33Z- The resolution contains no editing instructions. |  | 2016-09-29 18:37 | EDITOR
678 | Huizhao Wang | 23 | 0.1 | 25.5.2.3 | 58 | 45 | T | N | 58.45 | 45 | 25.5.2.3 |  | V | Simone, Rakesh, Reza, Kiseon, Lei, Tomo, John Son, Anton, Yasu, Junichi, David | 11-16/0929r3 | 70 | Response with QoS NULL to Trigger Frame type equal to 0 only | Replace "If the STA does not have a frame of the required type", with: "If the Trigger frame type is equal to zero, and the STA does not have response frame to send, the STA should transmit Qos NULL frame" | REVISED (MU: 2016-09-15 15:12:43Z) TGax editor to make the changes shown in 11-16/0929r3 | EDITOR | Edited in D0.5 |  |  | I |  | 0.5 | 2016-09-29 18:35 | EDITOR
1070 | Kiseon Ryu | 23 | 0.1 | 10.3.2.8a.3 | 41 | 11 | G | Y | 41.11 | 11 | 10.3.2.8a.3 |  | V | Po-Kai, Young Hoon, Yunbo, Kiseon, Yuichi, Weiming, Xiaofei, Jing, Yasu | 16/0875r2 | 49 | Clarify TBD in the text "Other transmission conditions TBD are met.", especially CTS response rule to MU-RTS whether using Static or Dynamic BW operation. | Add the following text at the end of the sentence on the line 27, page 41: when the indicated 20MHz channels are all idle. | REVISED (MU: 2016-07-28 23:21:50Z) TGax editor to make the changes shown in 11-16/875r2 under all headings that include CID 1070. | EDITOR | Edited in D0.3 |  |  | I | EDITOR: 2016-08-11 00:46:49Z | 0.3 | 2016-09-23 18:24 | EDITOR
676 | Huizhao Wang | 23 | 0.1 | 25.5.2.2.1 | 56 | 24 | T | N | 56.24 | 24 | 25.5.2.2.1 |  | J | Simone, Rakesh, Reza, Kiseon, Lei, Tomo, John Son, Anton, Yasu, Junichi, David | 11-16/0929r3 | 70 | "Trigger Information TBD contained in the MAC header" is not needed. The Per User Trigger Information field serves the purpose already, there is no need to have a duplicate trigger mechanism in MAC header. | Remove this sentence | REJECTED (MU: 2016-09-15 15:11:10Z) The HE Control field provides enhanced trigger functionality needed for efficient ACK operation. | EDITOR | No change to draft |  |  | N |  |  | 2016-09-29 18:37 | EDITOR
851 | Jinsoo Choi | 23 | 0.1 | 26.3.12.3.2 | 155 | 29 | T | Y | 155.29 | 29 | 26.3.12.3.2 |  | V | Sriram, Kome, Sameer | 11-16/1169r1 | 88 | Some structure and contents (BW size, Ng, etc) for beamforming feedback have been decided. We can fill out this subsection. | Propose to update this subsection. | REVISED (PHY: 2016-09-13 07:06:26Z) Resolution already presented in IEEE 802.11-16/0836r1 | EDITOR | No change to draft |  |  | N | EDITOR: 2016-09-29 15:52:35Z- The resolution contains no editing instructions. |  | 2016-09-29 18:37 | EDITOR
673 | Huizhao Wang | 23 | 0.1 | 10.22.2.9 | 46 | 27 | E | N | 46.27 | 27 | 10.22.2.9 |  | V | Editor | 11-16/1177r2 | 98 | Simply the wording on NAV reset rules by receiving a CF-End frame, based on whether it is from a BSS node, or a OBSS node | Rephrase the two paragraphs to clearly state that: if the CF-End is from a BSS node, then it should not reset the OBSS NAV; and if the CF-End is from a OBSS node, then it should not reset the BSS NAV | REVISED (MU: 2016-09-20 07:44:38Z) Agreed to the comment. As the definition for Inter-BSS frame and Intra-BSS frame is made in the Draft Spec., it’s better to use these terms for better understanding. TGax editor to make the changes shown in 11-16/1177r2 under all headings for CID 673. | EDITOR | Edited in D0.5 |  | Technical comment | I |  | 0.5 | 2016-09-29 18:35 | EDITOR
672 | Huizhao Wang | 23 | 0.1 | 10.3.2.11.4 | 43 | 12 | T | N | 43.12 | 12 | 10.3.2.11.4 |  | J | JJ, Yongho, Junichi, Jeongki | 16/1157r0 | 109 | Restrict Multi-STA BA to use SU format (non-HT, non-HT duplicate, HT, VHT SU, HE SU): ithere is no need to send per user Multi-STA BA in OFDMA or MU format (a technical contribution will be followed later) | Add: if AP chooses to send Multi-STA BA in response to UL-MU frames, then it should use one of the SU formats: non-HT, non-HT duplicate, HT, VHT SU, or HE SU | REJECTED (MAC: 2016-09-13 14:51:26Z) - Reject. After sending UL OFDMA PPDUs, Multi-STA BA TX using SU PPDU in all cases may reduce the reliability of M-BA reception because the OBSS TX could be sent through the unused channel during UL PPDU duration as explained in 15/1330r0. | EDITOR | No change to draft |  |  | N | EDITOR: 2016-09-20 19:06:37Z- The resolution contains no editing instructions. |  | 2016-09-29 18:37 | EDITOR
671 | Huizhao Wang | 23 | 0.1 | 10.3.2.8a.3 | 41 | 14 | T | N | 41.14 | 14 | 10.3.2.8a.3 |  | J | Po-Kai, Young Hoon, Yunbo, Kiseon, Yuichi, Weiming, Xiaofei, Jing, Yasu | 11-16/1183r3 | 100 | Using non-HT or non-HT duplicate to send CTSs by multiple STAs in response to MU-RTS, will cause collision in primary channels (20/40/80) (a technical contribution will be followed later) | Add restrictions to limit to at most one STA to use non-HT or non-HT duplicate to send CTS in response to MU-RTS | REJECTED (MU: 2016-09-21 03:31:48Z) Capability to receive simultaneous CTS has been demonstrated in 15/867 and 15/806. Hence, more than one STA can send CTS in response to MU-RTS with non-HT or non-HT duplicate PPDU. | EDITOR | No change to draft |  |  | N | EDITOR: 2016-09-22 18:44:25Z- The resolution contains no editing instructions. |  | 2016-09-29 18:37 | EDITOR
670 | Huizhao Wang | 23 | 0.1 | 9.7.3 | 38 | 46 | T | N | 38.46 | 46 | 9.7.3 |  | J | Yongho, Liwen, John Son, Tomo | 16/1186r1 | 118 | "MPDU with trigger information in MAC header": no such trigger information field is defined in MAC in the draft | In table 9-426c, it implies that there is a "trigger information" field in MAC header, but no such field is defined anywhere in the draft. | REJECTED (MAC: 2016-09-15 07:34:21Z) - Rejected. Discussion: HE variant HT Control defines trigger info in MAC header. | EDITOR | No change to draft |  |  | N | EDITOR: 2016-09-20 17:03:30Z- The resolution contains no editing instructions. |  | 2016-09-29 18:37 | EDITOR
669 | Huizhao Wang | 23 | 0.1 | 9.7.3 | 37 | 24 | T | N | 37.24 | 24 | 9.7.3 |  | J | Yongho, Liwen, John Son, Tomo | 16/1186r1 | 118 | Mult-STA BlockAck frame inside Multiple TID A-MPDU , should contain only one Per STA Info field | Add "at most one Per STA Info field" allowed inside the Mult-STA BlockAck frame", into the Conditions | REJECTED (MAC: 2016-09-15 07:33:45Z) - Rejected. Discussion: The Mult-STA BlockAck for multi-TID A-MPDU and acknowledgement of UL MU has unified frame format. This can make acknowledgement decoding easier. | EDITOR | No change to draft |  |  | N | EDITOR: 2016-09-20 17:02:43Z- The resolution contains no editing instructions. |  | 2016-09-29 18:37 | EDITOR
668 | Huizhao Wang | 23 | 0.1 | 9.7.3 | 36 | 5 | T | N | 36.05 | 5 | 9.7.3 |  | J | Yongho, Liwen, John Son, Tomo | 16/1186r1 | 118 | Mixing tx seqeunce initiating frames (e.g: data frames sent under HT immediate block ack agreement, Trigger frames, BAR) with response frames (e.g: BlockAck, Multi-STA BlockAck) in a Multiple TID A-MPDU content, complicate the transmit & receive processes. Instead, separate them into two different Multiple TID A-MPDU types: 1. Multiple TID A-MPDU with tx sequence initiating frames; 2. Multiple TID A-MPDU wtih tx sequence response frame (a technical contribution will be followed later) | In Table 9-409, split the cell of "Data Enabled Immediate Response with Multiple TID Support", into two separate cells: 1. Data Enabled Immediate Response with Multiple TID Support with Tx sequence initiating frames; 2. Responses with Multiple TID support with Tx sequence response frames. (a technical contribution will be submitted later) | REJECTED (MAC: 2016-09-15 07:33:28Z) - Rejected. Discussion: 11ax already allows cascading MU frame wxchange where data frames, trigger frames, BA feames should be aggregated in one A-MPDU. Another observation is that 11mc already allows BAR, data frames, BA in one A-MPDU. | EDITOR | No change to draft |  |  | N | EDITOR: 2016-09-20 17:02:22Z- The resolution contains no editing instructions. |  | 2016-09-29 18:37 | EDITOR
667 | Huizhao Wang | 23 | 0.1 | 9.4.2.213 | 30 | 46 | T | N | 30.46 | 46 | 9.4.2.213 |  | V | Matt Fischer | 16/1266r3 | 119 | Lack of DL/UL OFDMA, and UL MU-MIMO Capabilities in HE Capabilities element (a technical contribution will be followed later) | Need to add DL/UL OFDMA and UL MU-MIMO capabilities into HE Capabilities element so that HE AP and STA can accurately signaling each other of DL/UL OFDMA and UL MU-MIMO capabilities | REVISED (MAC: 2016-09-15 09:29:27Z) - Revised – Agree in principle with the comment – TGax editor to make the changes shown in 11-16/1266r3 under all headings that include CID 667 | EDITOR | Edited in D0.5 |  |  | I | EDITOR: 2016-09-19 17:05:24Z | 0.5 | 2016-09-29 18:35 | EDITOR
578 | EVGENY KHOROV | 23 | 0.1 | 9.7.3 | 37 | 11 | E | N | 37.11 | 11 | 9.7.3 |  | V | Editor |  |  | Grammar: "and HE Control field in data/management frames don't" | Replace with "and HE Control field in data/management frames does not" | REVISED (EDITOR: 2016-04-29 21:43:42Z) - as suggested plus articles | EDITOR | Editorials in D0.2 |  |  | I | EDITOR: 2016-04-29 21:43:55Z | 0.2 | 2016-06-03 18:52 | EDITOR
677 | Huizhao Wang | 23 | 0.1 | 25.5.2.2.2 | 57 | 46 | T | N | 57.46 | 46 | 25.5.2.2.2 |  | V | Simone, Rakesh, Reza, Kiseon, Lei, Tomo, John Son, Anton, Yasu, Junichi, David | 11-16/0929r3 | 70 | Frames other than Trigger frame transmitted in broadcast RU shall be duplicated in other RU or spatial stream assigned to a STA recipient (a technical contribution will be followed later) | Add: A none trigger frame is transmitted in a broadcast RU, shall be duplicated to a RU or spatial streams assigned to a STA recipient | REVISED (MU: 2016-09-15 15:11:56Z) There is no "duplicated RU" transmitted to a STA. Added clarification to the groupcast TGax editor to make the changes shown in 11-16/0929r3 | EDITOR | Edited in D0.5 |  |  | I |  | 0.5 | 2016-09-29 18:35 | EDITOR
860 | Ju-Hyung Son | 23 | 0.1 | 25.5.2.3 | 58 | 47 | T | Y | 58.47 | 47 | 25.5.2.3 |  | J | Simone, Rakesh, Reza, Kiseon, Lei, Tomo, John Son, Anton, Yasu, Junichi, David | 11-16/0929r3 | 70 | The behavior of a STA that receives a "Trigger Information Field info in MAC header TBD" should be clearly defined. | Add the following text in line 47: "If the "Trigger Information Field info in MAC header TBD" is received, the STA shall include in the response A-MPDU at least one MPDU of the immedate acknowledgement and may include one or more additional MDPUs." | REJECTED (MU: 2016-09-20 04:30:49Z) The fact that the Ack is to be sent is already covered by the ", the STA shall include in the reponse A-MPDU at least one MPDU of the required type". The allowance to include one or more other MPDUS is defined in the A-MPDU context section. it is not clear whic other MPDUs the commenter wants to allow | EDITOR | No change to draft |  |  | N |  |  | 2016-09-29 18:37 | EDITOR
665 | Huizhao Wang | 23 | 0.1 | 9.3.1.23.1 | 22 | 11 | T | N | 22.11 | 11 | 9.3.1.23.1 |  | V | Liwen, Reza, Yunbo, Simone, Evgeny, Po-Kai, Kaiying, Kiseon, Rossi, Zhou | 16/1241r2 | 120 | MU-BAR's Trigger Dependent Common Info field should be mapped to Per User Info instead: For MU-BAR, it needs to carry several BARs targeted to several STAs. The current mapping is wrong. Instead, for MU-BAR, its Common info field's Tigger Dependent Common Info field can be omitted, or defined for other purpose. And map the current defined MU-BAR Trigger Dependent Common Info field into each STAs' Per User Info fields, and hence map the BAR Control & BAR Information subfields into Per User Info's Trigger Dependent Per User Info subfield. (A technical contribution will be followed later) | Map Figure 9-51d into Per User Info instead, and map Figure 9-51e into Per User Info's Trigger Dependent Per User Info subfield instead. And fix the subclause 9.3.1.23.1 text to describe the new mapping (a technical contribution will be followed later) | REVISED (MAC: 2016-09-15 10:03:22Z) - Revised in 11-16-1241/r2 Agree in principle that the current mapping is wrong and therefore the text needs to be modified. Proposed resolution is to specify that the Type depended common info field’s length is 0. The BAR Control information and BAR Information is mapped to Type depended Per User Info subfield. | EDITOR | Edited in D0.5 |  |  | I | EDITOR: 2016-09-19 22:12:36Z- Editor is unable to make sense of the editing instructions. The editing instructions that are present in 16/1241r2 insert two paragraphs in 25.4 | 0.5 | 2016-09-29 18:35 | EDITOR
1065 | Kiseon Ryu | 23 | 0.1 | 25.5.2.5 | 59 | 49 | G | Y | 59.49 | 49 | 25.5.2.5 |  | V | Simone, Rakesh, Reza, Kiseon, Lei, Tomo, John Son, Anton, Yasu, Junichi, David | 16/0806r0 | 24 | Clarify TBD in the text "Upon reception of the frame including the TBD indication in the Trigger frame or in the HE A-Control field, the HE STA may respond with the frame including the Queue Size subfield in a QoS Control field or TBD HE A-Control field." | 1. Replace "TBD indication" with "the Buffer Status Poll Indication" 2. Delete "TBD" from "TBD HE A-Control field" | REVISED (MU: 2016-07-28 21:52:36Z) TGax editor to make the changes shown in 11-16/0806r0 under all headings that include CID 1065. | EDITOR | Edited in D0.3 |  |  | I |  | 0.3 | 2016-09-23 18:24 | EDITOR
1064 | Kiseon Ryu | 23 | 0.1 | 9.2.4.6.4.2 | 14 | 22 | T | Y | 14.22 | 22 | 9.2.4.6.4.2 |  | J | Alfred, Liwen, Jeongki | 11-16/766r1 | 20 | Buffer Status Poll Indication needs to be added in the HE A-Control field with the control type of UL MU response scheduling | Add "Buffer Status Poll Indication" subfield in the HE A-Control field with the control type of UL MU response scheduling | REJECTED (MAC: 2016-08-08 11:19:23Z)The UL MU response scheduling allocates resources for the STA to generate Ack/BA frame as responses to the soliciting PPDU. In order to explicitly solicit buffes status reports from the STAs (which is an indipendent behavior w.r.t, acknowledgement generation) the basic variant of the Trigger frame can have this indication. | EDITOR | No change to draft |  |  | N | EDITOR: 2016-08-10 16:01:09Z- The resolution contains no editing instructions. |  | 2016-09-29 18:37 | EDITOR
868 | Jun Zhu | 23 | 0.1 | 26.1.3.2 | 70 | 38 | E | N | 70.38 | 38 | 26.1.3.2 |  | J | Editor |  |  | The title of subclause is not correct. | Change "PHY management entity (PLME)" to "PHY layer management entity (PLME)" . | REJECTED (EDITOR: 2016-05-05 19:29:02Z) - PHY stands for physical layer. There is no need for an extra layer. Or a pun. | EDITOR | Editorials in D0.2 |  |  | N | EDITOR: 2016-05-05 19:30:52Z- The resolution contains no editing instructions. |  | 2016-06-03 18:52 | EDITOR
867 | Jun Luo | 23 | 0.1 | 25.9.2 | 63 | 32 | E | N | 63.32 | 32 | 25.9.2 | 2716 | A | Editor |  |  | missing a blank in "PPDUis" | Change "The BSS color in the detected PPDUis same as " to "The BSS color in the detected PPDU is same as ". | ACCEPTED (EDITOR: 2016-05-04 21:39:28Z) | EDITOR | Editorials in D0.2 |  |  | I | EDITOR: 2016-05-04 21:39:32Z - see #2716 | 0.2 | 2016-06-03 18:52 | EDITOR
866 | Jun Luo | 23 | 0.1 | 25.2.1 | 53 | 44 | T | N | 53.44 | 44 | 25.2.1 |  | V | Po-Kai, Young Hoon, Yunbo, Kiseon, Yuichi, Weiming, Xiaofei, Jing, Yasu | 11-16/1106r2 | 72 | This rule should exclude the cases that the valid frame without duration field in MAC header(e.g. PS-poll frame). | Change "When a STA receives both a valid HE-SIG-A in a HE PPDU and a valid frame in the PSDU of the HE PPDU, the STA shall not update its Intra-BSS NAV or regular NAV with the information from the TXOP Duration field in the HE-SIG-A. " to "When a STA receives both a valid HE-SIG A in a HE PPDU and a valid frame with Duration field in the PSDU of the HE PPDU, the STA shall not update its Intra-BSS NAV or regular NAV with the information from the TXOP Duration field in the HE-SIG-A. When a STA receives both a valid HE-SIG-A in a HE PPDU and a PS-Poll frame in the PSDU of the HE PPDU, the NAV setting rule is TBD." | REVISED (MU: 2016-09-20 05:36:27Z) Agree in principle with the commenter. In 16/953r2, the group has agreed with the following. A STA that transmits an HE SU PPDU, HE extended range SU PPDU, or HE MU PPDU may indicate no duration information for NAV setting by setting the TXVECTOR parameter TXOP_DURATION to all 1s. If a STA transmits an HE SU PPDU, HE extended range PPDU, or HE MU PPDU that carries a PS-Poll frame, the STA shall set the TXVECTOR parameter TXOP_DURATION to all 1s. Hence, it is now impossible for a STA to receive both a valid HE-SIG-A in a HE PPDU and a PS-Poll frame in the PSDU of the HE PPDU. As for the case that a STA receives a PS-Poll frame in the PSDU without a RXVECTOR parameter TXOP_DURATION, description are added to follow the legacy rules. TGax editor to make the changes shown in 11-16/1106r2 under all headings that include CID 1759. | EDITOR | Edited in D0.5 |  |  | I | see #164 | 0.5 | 2016-09-29 18:35 | EDITOR
865 | Jun Luo | 23 | 0.1 | 26.3.9.7.2 | 108 | 37 | T | N | 108.37 | 37 | 26.3.9.7.2 |  | V | Ross | 11-16/0610r4 | 3 | SR Motion #6 (Include the "SR_allowed" signaling in HE-SIGA) was approved but no corresponding spec text is present in the draft | TBD | REVISED (PHY: 2016-05-29 07:36:30Z) Instruction to Editor: Refer to the resolution to CID 2169 as in 11-16/0610r4 | EDITOR | Technical in D0.2 |  |  | I | EDITOR: 2016-06-02 20:27:49Z - see #2169 | 0.2 | 2016-06-03 18:50 | EDITOR
864 | Jun Luo | 23 | 0.1 | 9.3.1.23 | 21 | 43 | T | N | 21.43 | 43 | 9.3.1.23 |  | V | Liwen, Reza, Yunbo, Simone, Evgeny, Po-Kai, Kaiying, Kiseon, Rossi, Zhou | 11-16/0774r1 | 58 | MAC Motion #74 (RU allocation for each STA in per user info field of Trigger frame) was approved but no corresponding spec text is present in the draft | TBD | REVISED (MAC: 2016-07-29 19:20:45Z) - Text has been added conceptually inline with the motioned text in MAC motion 74?. [Ad hoc db editor: Apply the changes listed under this CID in 11-16/0774r1.] | EDITOR | Edited in D0.3 |  |  | I | EDITOR: 2016-07-29 23:20:45Z - Changed "26 RU" to "26-tone RU". Changed "26-subcarrier RU" to "26-tone RU". Changed tilda to dash (indicates range). Changed table column heading from "Message" to "Description" | 0.3 | 2016-09-23 18:24 | EDITOR
686 | Jae Seung Lee | 23 | 0.1 | 9.2.4.6.4.1 | 13 | 57 | T | Y | 13.57 | 57 | 9.2.4.6.4.1 |  | V | Alfred, Liwen, Jeongki | 11-16/0798r0 | 21 | The table is incomplete. | Update the table and remove TBDs and empty colums. | REVISED (MAC: 2016-08-08 12:36:09Z)Agree in principle with the comment. Proposed resolution is to update the table and populate the empty columns. TGax editor to make the changes shown in 11-16/0798r0 under all headings that include CID 686. | EDITOR | Edited in D0.3 |  |  | I |  | 0.3 | 2016-09-23 18:24 | EDITOR
862 | Ju-Hyung Son | 23 | 0.1 | 25.5.2.2.1 | 57 | 30 | T | Y | 57.3 | 30 | 25.5.2.2.1 |  | V | Simone, Rakesh, Reza, Kiseon, Lei, Tomo, John Son, Anton, Yasu, Junichi, David | 11-16/0929r3 | 70 | In the Table 9-422 A-MPDU contents in the data enabled in immediate response context in P802.11REVmc_D5.2, Ack and HT-immediate BlockAck is defined to be at the start of the A-MPDU. In cascading scenarios, Trigger MPDU can be aggregated with Ack/BA MPDU within A-MPDU in DL MU PPDU format. It still would be logical to place the Ack/BA MPDU at the start of the A-MPDU as a immediate response to the previous PPDU. If there is no Ack/BA MPDU in the A-MPDU, Trigger MPDU can be at the start. | Change the text in line as follows, added texts in red: "If a Trigger frame is aggregated with other frames (except Ack/BA frame) in an A-MPDU, the Trigger frame shall be the first frame in the A-MPDU. If a Trigger frame is aggregated with Ack/Ba frame, the Trigger frame shall be the second frame next to the Ack/Ba frame in the A-MPDU." | REVISED (MU: 2016-09-20 04:32:15Z) TGax editor to make the changes shown in 11-16/0929r3 | EDITOR | Edited in D0.5 |  |  | I |  | 0.5 | 2016-09-29 18:35 | EDITOR
850 | Jinsoo Choi | 23 | 0.1 | 26.3.10.12 | 146 | 54 | T | Y | 146.54 | 54 | 26.3.10.12 |  | V | Bin Tian | 11-16/0623r1 | 6 | The pilot sequences for RUs with 26, 52, 106, 242, 484 and 996 tones need to be defined. | Add description on pilot sequences for RUs with 26, 52, 106, 242, 484 and 996 tones. | REVISED (PHY: 2016-05-29 08:27:19Z) Instruction to editor: Please modify the text according to the changes indicated under CID 347, 531-536, and 850. | EDITOR | Technical in D0.2 |  |  | I | See #347 | 0.2 | 2016-06-03 18:50 | EDITOR
859 | Ju-Hyung Son | 23 | 0.1 | 25.5.2.3 | 58 | 17 | T | Y | 58.17 | 17 | 25.5.2.3 |  | V | Simone, Rakesh, Reza, Kiseon, Lei, Tomo, John Son, Anton, Yasu, Junichi, David | 11-16/0929r3 | 70 | The "Trigger Information Field info in MAC Header TBD" seems to be the same field defined in 9.2.4.6.4.2 UL MU response scheduling. This field only signals UL PPDU Length and RU Allocation. Then, a STA transmitting an HE trigger-based PPDU by using the "Trigger Information Field info in MAC header TBD" lacks detailed descriptions on how to set TXVECTOR parametes such as CP_LTF_TYPE, SIG-A_CONT, DCM, CODING_TYPE, and NSTS. | Please clarify how to set CP_LTF_TYPE, SIG-A_CONT, DCM, CODING_TYPE and NSTS TXVECTOR parameters when a STA transmitting an HE trigger-based PPDU based on the "Trigger Information Field info in MAC Header TBD". | REVISED (MU: 2016-09-20 04:30:03Z) Multiple TXVECTOR paramters were added TGax editor to make the changes shown in 11-16/0929r3 | EDITOR | Edited in D0.5 |  |  | I |  | 0.5 | 2016-09-29 18:35 | EDITOR
857 | Ju-Hyung Son | 23 | 0.1 | 10.9 | 46 | 9 | T | Y | 46.09 | 9 | 10.9 |  | J | Alfred, Liwen, Jeongki | 16/1127r0 | 73 | 11ax defined A-Control subfield in the HE Variant HT Control field to deliver various control information flexibly. However, the current A-MPDU aggreagation rule mandates to have the same HT Control field for all MPDUs in A-MPDU. This will incur unnecessary signaling overheads for A-Control subfields within A-MPDU. | Change text in line 9: "For HT and VHT STA, if the HT Control field is present in an MPDU aggregated in an A MPDU, then all MPDUs of the same frame type (i.e., having the same value for the Type subfield of the Frame Control field) aggregated in the same A MPDU shall contain an HT Control field. The HT Control field of all MPDUs containing the HT Control field aggregated in the same A MPDU shall be set to the same value. For HE STA, the HT Control field in an MPDU aggregated in an MPDU can be set to the different values." | REJECTED (MAC: 2016-09-13 10:39:34Z) - Rejected The presence of the same information in the HE variant HT Control field in the A-MPDU increases the robustness of delivering such information and simplifies the design since the receiver need only obtain one copy of such field for its operation. In addition it enables the STA to receive the control information in an unambiguous way (no need to check bitmap scores to determine which of these fields were received correctly) and without requiring additional memory for processing multiple HT Control fields that contain different information. | EDITOR | No change to draft |  |  | N | EDITOR: 2016-09-20 19:13:42Z- The resolution contains no editing instructions. |  | 2016-09-29 18:37 | EDITOR
856 | Ju-Hyung Son | 23 | 0.1 | 25.8.2 | 14 | 44 | T | Y | 62.33 | 44 | 25.8.2 |  | J | Jarkko, Jayh, Weiming, Alfred, Reza | 16/881r2 | 104 | It is not clear whether AP can change its operation mode with the ROM indication. In cases where AP includes ROM indication in multiple MPDUs in HE DL MU PPDU format, and only subset of STAs acknowledges the MPDUs, what is the AP's behavior for changing ROM settings? It is unreasonable for AP to change its Receive operation mode by using this field because it should be known to all STAs in a BSS. This can be done by changing HE Operation Element in a broadcast message (e.g. Beacon). The usage of this field should be limited to non-AP STAs. | Clarify the usage of ROM indication for AP and non-AP STAs. | REJECTED (MAC: 2016-09-13 11:24:11Z) - Rejected In general, HE STA is an OMI initiator and AP is an OMI responder, however it doesn’t have to restrict opposite case in the spec. | EDITOR | No change to draft |  |  | N |  |  | 2016-09-29 18:37 | EDITOR
855 | Ju-Hyung Son | 23 | 0.1 | 9.2.4.6.4.2 | 14 | 37 | T | Y | 14.37 | 37 | 9.2.4.6.4.2 |  | V | Alfred, Liwen, Jeongki | 11-16/0766r1 | 20 | The current format of "UL MU Response scheduling" includes only the UL PPDU Length and the RU Allocation subfields. Based on these subfields, the receiving STA would send its immediate acknowledgement modulated in an MCS chosen by its rate selection algorithms. Unlike the previous non-HT/HT/VHT PPDU formats, however, the chosen MCS level cannot be signalled to the AP in the subsequent HE trigger-based PPDU. It would be burden for the AP to decode multiple immediate acknowledgement with the MCS level individually chosen by each STA. Therefore, it would be beneficial for AP to explicitly signal the MCS level in the UL MU response scheduling subfield. | Add the "MCS" subfield in Figure 9-14c. Add the following text in line 37: "The MCS subfield indicates the MCS assigned for transmitting the HE trigger-based PPDU response and is set to TBD." | REVISED (MAC: 2016-08-08 11:14:13Z) Agree in principle with the comment. Since control response frames are sent at robust MCSs we propose to allocate 2 bits for this field and use the 2 LSB encoding of the HE MCSs defined in 26.3.2. TGax editor to make the changes shown in 11-16/0766r1 under all headings that include CID 855. | EDITOR | Edited in D0.3 |  |  | I | see #1 | 0.3 | 2016-09-23 18:24 | EDITOR
854 | Joonsuk Kim | 23 | 0.1 | 26.3.7.1 | 89 | 1 | T | Y | 89.01 | 1 | 26.3.7.1 |  | V | Jinsoo, Shahrnaz | 11-16/0908r1 | 34 | Some of RUs are not usuable to STAs which operates with smaller bandwidth than OFDMA PPDU | We need to restrict some RU to operate for such STAs; I will submit a proposal with details | REVISED (PHY: 2016-07-27 07:37:33Z) Instruction to TGax editor: add a new sub-clause 26.3.7.4 with the text as proposed in 11-16/098r1 | EDITOR | Edited in D0.3 |  |  | I | EDITOR: 2016-08-08 22:43:35Z | 0.3 | 2016-09-23 18:24 | EDITOR
853 | Jinsoo Choi | 23 | 0.1 | 26.3.12.3.4 | 155 | 50 | T | Y | 155.5 | 50 | 26.3.12.3.4 |  | V | Sriram, Kome, Sameer | 11-16/0615r1 | 5 | We can use the field of "SIGB Number of Symbols" in HE-SIG-A for indicate the number of MU-MIMO STAs in the case of SIGB compression field set to 1. | Specify the TBD as "SIGB Number of Symbols". | REVISED (PHY: 2016-05-29 08:17:16Z) TGax Editor to make the changes shown in IEEE 802.11-16/615r1 under all headings that include CID 853. | EDITOR | Technical in D0.2 |  |  | I | EDITOR: 2016-06-03 18:38:27Z - field name changed to "Number Of HE-SIG-B Symbols Or MU-MIMO Users field" | 0.2 | 2016-06-03 18:50 | EDITOR
852 | Jinsoo Choi | 23 | 0.1 | 26.3.12.3.4 | 155 | 41 | T | Y | 155.41 | 41 | 26.3.12.3.4 |  | A | Sriram, Kome, Sameer | 11-16/0615r1 | 5 | We can simply specify bit setting for DL (need to be aligned to field description in HE-SIG-A, e.g set to 0 for DL and 1 for UL). | Modify as "The UL/DL field in the HE-SIG-A shall be set 0" | ACCEPTED (PHY: 2016-05-29 08:16:24Z) | EDITOR | Technical in D0.2 |  |  | I | EDITOR: 2016-06-03 18:33:35Z - see #2002 | 0.2 | 2016-06-03 18:50 | EDITOR
1068 | Kiseon Ryu | 23 | 0.1 | 9.3.1.23.2 | 22 | 38 | G | Y | 22.38 | 38 | 9.3.1.23.2 |  | V | Liwen, Reza, Yunbo, Simone, Evgeny, Po-Kai, Kaiying, Kiseon, Rossi, Zhou | 11-16/0808r2 | 26 | MU-RTS variant is different from the Basic Trigger variant (e.g. RU Allocation, Coding Type, MCS, DCM, SS Allocation) | Define the MU-RTS variant clearly | REVISED (MAC: 2016-08-08 19:59:57Z)Agree in principle with the commenter that the frame format of MU-RTS needs to be specific. Based on the current agreement, there is no Trigger Dependent Per-User Info or Trigger Dependent Common Info. Hence, the frame format will follow Figure 9-51b and 9-51c and latest agreement in 16/379 and 16/611 without Trigger Dependent Per-User Info or Trigger Dependent Common Info. Further, based on the agreement in 16/648, CTS solicited by MU-RTS shall be carried in non-HT or non-HT duplicate PPDU. Hence, the fields used to solicit HE trigger-based PPDU are not used by the MU-RTS and will be treated as reserved. Finally, based on the comment resolution document 16/780, User Indentifier field in the Per-User Info is changed to AID12 field. TGax editor to make the changes shown in 11-16/0808r2 under all headings that include CID 2222. | EDITOR | Edited in D0.3 |  |  | I | EDITOR: 2016-08-10 22:50:32Z - see #2222 | 0.3 | 2016-09-23 18:24 | EDITOR
863 | Ju-Hyung Son | 23 | 0.1 | 10.7.6.5.2 | 45 | 1 | T | Y | 45.01 | 1 | 10.7.6.5.2 |  | V | Po-Kai, Young Hoon, Yunbo, Kiseon, Yuichi, Weiming, Xiaofei, Jing, Yasu | 11-16/1183r3 | 100 | In Per User Info field within HE Trigger frame format, MCS subfield is defined for each STA. MU-RTS is delivered in MU-RTS variant HE Trigger frame format, therefore AP can explicitly signal MCS level of simultaneous CTS. It would be beneficial for AP to explicitly signal the common MCS level of simultaneous CTSs from multiple STAs (not relying on each STA's individual rate selection algorithm). | Change the text in line 1: Within a MU RTS/CTS exchange, the simultaneous CTS shall be transmitted with the MCS contained in MCS subfield in Per User Info field of the MU-RTS frame that triggers the simultaneous CTS. | REVISED (MU: 2016-09-21 01:50:39Z) Agree in principal. TGax editor makes changes as shown in the as specified in 11-16/1183r3 | EDITOR | Edited in D0.5 |  |  | I | EDITOR: 2016-09-22 18:44:54Z | 0.5 | 2016-09-29 18:35 | EDITOR
452 | Chittabrata Ghosh | 23 | 0.1 | 10.44.4.2 | 38 | 17 | T | N | 38.17 | 17 | 10.44.4.2 |  | V | Alfred, Matt, Ming Gan, Jason, Jayh, Kaiying, Jarkko, Jeongki | 16/1189r2 | 113 | There is a statement as follows: "The TWT scheduling STA that intends to transmit additional Trigger frames during a trigger-enabled TWT SP shall set the Cascade Indicaion field of the Trigger frame to 1 to indicate that it will transmit another Trigger frame within the same TWT SP. Otherwise, it shall set the Cascade Indicaion field to 0." We need to explicitly mention about the case of the last Trigger frame within trigger-enabled TWT SP. Also, please replace the word "Indicaion" in the quoted text above with "Indication" | I would suggest to include the following text: "The TWT scheduling STA shall set the Cascade Indication field of the Trigger frame to 0 to indicate that this is the last Trigger frame within the trigger-enabled TWT SP for the TWT scheduled STAs. The TWT scheduling STA shall not set the Cascade Indication field of the Trigger frame to 1 outside the tirgger-enabled TWT SP for the TWT scheduled STAs." | REVISED (MAC: 2016-09-14 14:28:02Z) - Revised – The "otherwise, shall set... " statement already covers those two cases. Though agree that an explicit statement provides more insights. Proposed resolution accounts for the suggested change. TGax editor to make the changes shown in 11-16/1189r2 under all headings that include CID 452. | EDITOR | Edited in D0.5 |  |  | I |  | 0.5 | 2016-09-29 18:35 | EDITOR
440 | Brian Hart | 23 | 0.1 | 25.5.2.6.1 | 60 | 32 | T | N | 60.32 | 32 | 25.5.2.6.1 |  | V | Chitto, Kiseon, Yunbo, Reza, Stephane Baron, Yong Gan, Yuichi | 11-16/1162r4 | 97 | initiates | begins when the ... receives. Although, really it begins when the AP sends the trigger frame frro random access! .. Or when a value of OCW is chosen ... delete this sentence? | REVISED (MU: 2016-09-20 06:34:43Z) Agree in principle. The sentence is deleted. | EDITOR | Edited in D0.5 |  |  | I | see #51 | 0.5 | 2016-09-29 18:35 | EDITOR
465 | Daewon Lee | 23 | 0.1 | 25.9.3 | 63 | 57 | E | Y | 63.57 | 57 | 25.9.3 | 2721 | A | Editor |  |  | correct the reference "Error! Reference source not found." | as commented | ACCEPTED (EDITOR: 2016-05-05 15:27:55Z) | EDITOR | Editorials in D0.2 |  |  | I | EDITOR: 2016-05-05 15:27:58Z - see #2721 | 0.2 | 2016-06-03 18:52 | EDITOR
463 | Daewon Lee | 23 | 0.1 | 25.9.2 | 63 | 41 | T | Y | 63.41 | 41 | 25.9.2 |  | V | Bo Sun, Younghoon, Rossi, Junichi, Liwen, Xiaofei, Jing, Jeongki, Yasu, Gwen, Geonjung, Yusuke, Yuichi, James, Laurent | 1223r6 | 76 | Too many TBD in text "If the detected frame is an inter-BSS frame, under TBD condition, uses TBD OBSS PD level that is greater than the minimum receives sensitivity level." The text does not imply anything since anything is possible. Furthermore, the sentence is imcomplete because it only describes the conditions and does not describe the operation that needs to occur when conditions are met. | Clarify the TBD conditions and TBD OBSS PD level or delete the text. | REVISED - Agree in principle with the comment. The first paragraph of 25.9.2 in the proposed text in document 1223r6 illustrates the conditions where spatial reuse is not possible. | EDITOR | Edited in D0.5 |  |  | I | see #2386 | 0.5 | 2016-09-29 18:35 | EDITOR
462 | Daewon Lee | 23 | 0.1 | 25.9.2 | 63 | 45 | T | Y | 63.45 | 45 | 25.9.2 |  | V | Bo Sun, Younghoon, Rossi, Junichi, Liwen, Xiaofei, Jing, Jeongki, Yasu, Gwen, Geonjung, Yusuke, Yuichi, James, Laurent | 1223r6 | 76 | Need to clarify what "received signal/RSSI" refers to. Currently there is no definition for received signl/RSSI. | Clarify define what received signal/RSSI is and put the correct references for the definition. | REVISED - Agree in principle with the comment. Change the text as in document. 1223r6 | EDITOR | Edited in D0.5 |  |  | I | see #2386 | 0.5 | 2016-09-29 18:35 | EDITOR
461 | Daewon Lee | 23 | 0.1 | 25.9.3 | 63 | 57 | E | Y | 63.57 | 57 | 25.9.3 | 2721 | A | Editor |  |  | Correct text "Error! Reference source not found" | put the correct reference number. | ACCEPTED (EDITOR: 2016-05-05 15:27:24Z) | EDITOR | Editorials in D0.2 |  |  | I | EDITOR: 2016-05-05 15:27:27Z - see #2721 | 0.2 | 2016-06-03 18:52 | EDITOR
460 | Daewon Lee | 23 | 0.1 | 25.5.2.1 | 56 | 49 | T | Y | 56.49 | 49 | 25.5.2.1 |  | J | Simone, Rakesh, Reza, Kiseon, Lei, Tomo, John Son, Anton, Yasu, Junichi, David | 11-16/0929r3 | 70 | How the AP obtains the medium access for DL MU and UL MU operation is not defined. It is not clear whether DL MU EDCA operation is same as 11ac DL MU EDCA operation or not. Given that trigger frame is control frame, it is not clear what the AC of the trigger frame should be, and how it would content for medium (e.g. using which backoff window size, etc) | Add a new section under MU operation regarding EDCA for DL MU and EDCA for UL MU either in chaper 10.22.2 HCF contention based channel access (EDCA) or chapter 25.5 MU operation. Define the details of medium access operation for MU. | REJECTED (MU: 2016-09-15 15:07:10Z) the AP may use any AC to send the trigger frame | EDITOR | No change to draft |  |  | N |  |  | 2016-09-29 18:37 | EDITOR
457 | Daewon Lee | 23 | 0.1 | 9.4.2.213 | 32 | 1 | T | Y | 32.01 | 1 | 9.4.2.213 |  | J | Matt Fischer | 16/1266r3 | 119 | Combined minimum total duration of the post-FEC padding and packet extension requirement for an HE PPDU for 242 tone RU can be either for BCC encoded PPDU or LDPC encoded PPDU. However, the required total duration for different encoder types are different. The specification is not clear whether the same required duration capability applies for both BCC and LDPC or the required duration capability only applies for LDPC. | Clarify that combined minimum total duration of the post-FEC padding and packet extension requirement for an HE PPDU is intended for LDPC encoded PPDUs. BCC encoded PDDUs do not have such requirement for STAs. | REJECTED (MAC: 2016-09-15 09:08:59Z) - Reject – After discussion, PHY experts agree that the commenter is incorrect | EDITOR | No change to draft |  |  | N | EDITOR: 2016-09-19 17:40:13Z- The resolution contains no editing instructions. |  | 2016-09-29 18:37 | EDITOR
467 | Daewon Lee | 23 | 0.1 | 26.1.1 | 70 | 10 | T | Y | 70.1 | 10 | 26.1.1 |  | V | Sameer, Bo Sun | 11-16/0614r1 | 4 | Remove note with TBD. If note is needed change to editor's note. | as commented | REVISED (PHY: 2016-05-29 08:02:47Z) TGax Editor to make the changes shown in IEEE 802.11-16/614r1 under all headings that include CID 467. | EDITOR | Technical in D0.2 |  |  | I | See #351 | 0.2 | 2016-06-03 18:50 | EDITOR
453 | Daewon Lee | 23 | 0.1 | 9.2.4.6.4.2 | 14 | 11 | T | Y | 14.11 | 11 | 9.2.4.6.4.2 |  | V | Alfred, Liwen, Jeongki | 11-16/766r1 | 20 | The UL MU response scheduling is intended for immediate UL MU response that carries "ACK". However, it is not clear whether this scheduling information is applicable for both BA and ACK, or just BA, or just ACK frame. Additionally, it is not clear whether data information can be also piggybacked along with "ACK" information in the UL MU response. Further details of the field format to allow STAs to correctly identify TXVECTOR of the UL MU transmission is needed. | Clarify the operation and frames that can be carried in the UL MU PPDU that is solicited by the UL MU response scheduling field. Futhermore, finalize the field format. | REVISED (MAC: 2016-08-08 11:31:42Z)Agree in principle with the comment. The proposed resolution is to add any necessary fields that cannot be determined by fields obtained in the DL MU PPDU that contains the UL MU Response scheduling or by default values for the parameters. The proposal is to add AP TX power, Target RSSI, and MCS in the fields. We also add the rules for the missing fields in subclause 25.2.2.2 (Rules for soliciting UL MU frames). TGax editor to make the changes shown in 11-16/0766r1 under all headings that include CID 453. | EDITOR | Edited in D0.3 |  |  | I | see #1 | 0.3 | 2016-09-23 18:24 | EDITOR
468 | Daewon Lee | 23 | 0.1 | 26.1.4 | 70 | 62 | E | Y | 70.62 | 62 | 26.1.4 |  | V | Editor |  |  | Similar to section 21.1.4 PPDU formats and 19.1.4 PPDU formts in REVmc 5.2, specify format support for Non-HT, MF-HF, VHT format for 11ax. | as commented | REVISED (EDITOR: 2016-05-05 19:36:31Z) - Revise the introductory sentence and insert 4 new bullets as follows: "The FORMAT parameter determines the overall structure of the PPDU and can take on one of the following values: - Non-HT format (NON_HT), based on Clause 17 (Orthogonal frequency division multiplexing (OFDM) PHY specification) and including non-HT duplicate format. - HT-mixed format (HT_MF) as specified in Clause 19 (High Throughput (HT) PHY specification). - HT-greenfield format (HT_GF) as specified in Clause 19 (High Throughput (HT) PHY specification). - VHT format (VHT) as defined in Clause 21 (Very High Throughput (VHT) PHY specification)." | EDITOR | Editorials in D0.2 |  |  | I | EDITOR: 2016-05-05 19:37:49Z | 0.2 | 2016-06-03 18:52 | EDITOR
450 | Chittabrata Ghosh | 23 | 0.1 | 25.5.2.6.1 | 46 | 20 | T | N | 46.2 | 20 | 25.5.2.6.1 |  | V | Chitto, Kiseon, Yunbo, Reza, Stephane Baron, Yong Gan, Yuichi | 11-16/1222r1 | 101 | The random access procedure does not discuss about an ACK or Multi-STA BA frame following an UL PPDU transmission in the selected RU. | Suggest to include a line of text as following: "The STA receives an ACK or a Multi-STA BA if the AP receives a single UL PDDU in the randomly selected RU." | REVISED (MU: 2016-09-21 04:23:43Z) TGax Editor to make the changes as in the doc 11-16/1222r1 | EDITOR | Edited in D0.5 |  |  | I | EDITOR: 2016-09-23 16:39:11Z | 0.5 | 2016-09-29 18:35 | EDITOR
449 | Brian Hart | 23 | 0.1 | 25.9.2 | 63 | 49 | T | Y | 63.49 | 49 | 25.9.2 |  | V | Bo Sun, Younghoon, Rossi, Junichi, Liwen, Xiaofei, Jing, Jeongki, Yasu, Gwen, Geonjung, Yusuke, Yuichi, James, Laurent | 1223r6 | 76 | "but not longer than the time indicated as the length of the PPDU payload" has several problems. PPDU payload is PSDU. But really we mean the end of the PPDU. So just say so | but not longer than the end of the PPDU | REVISED - Agree in principle with the comment. Document 1223r6 clarifies this thanks to the use of CCAReset. | EDITOR | Edited in D0.5 |  |  | I | see #2386 | 0.5 | 2016-09-29 18:35 | EDITOR
447 | Brian Hart | 23 | 0.1 | 25.9.2 | 63 | 34 | T | N | 63.34 | 34 | 25.9.2 |  | V | Bo Sun, Younghoon, Rossi, Junichi, Liwen, Xiaofei, Jing, Jeongki, Yasu, Gwen, Geonjung, Yusuke, Yuichi, James, Laurent | 889r1 | 48 | BSSID doesn't have a BW signalling variant | Change to "The RA or TA (with the I/G bit forced to zero) of the detected frame is the same as the BSSID of its associated AP | REVISED - Agreed to the comment. The STA needs to compare the address field with the Individual/Group bit forced to the value 0. TGax editor to make the changes shown in 11-16/0889r1 under all headings for CID 447. | EDITOR | Edited in D0.3 |  |  | I |  | 0.3 | 2016-09-23 18:24 | EDITOR
446 | Brian Hart | 23 | 0.1 | 25.8.2 | 62 | 44 | T | Y | 62.44 | 44 | 25.8.2 |  | V | Jarkko, Jayh, Weiming, Alfred, Reza | 16/881r2 | 104 | "immediately after" at L44 seems to conflict with "within a time TBD" at L49 | Delete the first para, or merge. Ditto paras at P63L6-13 | REVISED (MAC: 2016-09-13 11:22:32Z) - Revised Agree in principle with the comment. The proposed resolution revises the related sentence. For clarification in the current description, the proposed resolution defines an OMI transaction with the mentioned concepts of 11/16/627r1 (ROM Recovery Rules) without a time TBD. TGax editor to make the changes shown in 11-16-0881r2 under all headings that include CID 446. | EDITOR | Edited in D0.5 |  |  | I |  | 0.5 | 2016-09-29 18:35 | EDITOR
445 | Brian Hart | 23 | 0.1 | 25.8.2 | 62 | 41 | T | Y | 62.41 | 41 | 25.8.2 |  | V | Jarkko, Jayh, Weiming, Alfred, Reza | 16/881r2 | 104 | Language is confusing: 25.8.1 refers to a first STA, 25.8.2. refers to both a transmitting HE STA and a responding HE STA. Which is which? i.e. is the transmitting STA the STA that transmits the ROM subfield or the STA that transmits PPDUs compliant with the transmitted ROM field? | Replace "first STA" and "transmitting HE STA" by "ROM initiator" and "ROM responder" | REVISED (MAC: 2016-09-13 11:22:10Z) - Revised Agree in principle with the comment. The related text would be ambiguous. The proposed resolution is to clarify that an OMI initiator can change its operating mode. On the other hand, an OMI responder can receive a request from the OMI initiator. TGax editor to make the changes shown in 11-16-0881r2 under all headings that include CID 445. | EDITOR | Edited in D0.5 |  |  | I |  | 0.5 | 2016-09-29 18:35 | EDITOR
444 | Brian Hart | 23 | 0.1 | 25.8.2 | 62 | 42 | E | N | 62.42 | 42 | 25.8.2 |  | A | Editor |  |  | for receiving | receiving | ACCEPTED (EDITOR: 2016-05-04 21:01:29Z) | EDITOR | Editorials in D0.2 |  |  | I | EDITOR: 2016-05-04 21:01:32Z | 0.2 | 2016-06-03 18:52 | EDITOR
442 | Brian Hart | 23 | 0.1 | 25.5.2.6.1 | 60 | 36 | T | Y | 60.36 | 36 | 25.5.2.6.1 |  | V | Chitto, Kiseon, Yunbo, Reza, Stephane Baron, Yong Gan, Yuichi | 11-16/1162r4 | 97 | The procedure is silent if/when the STA increases its OCW after it hits zero | Add language that OCW is re-chosen randomly after transmission (or some other condition) | REVISED (MU: 2016-09-20 06:28:59Z) Paragraphs are added to specify how to update the OCW after a successful transmission and a failure transmission respectively. TGax editor makes changes as shown in 11-16/1162r4. | EDITOR | Edited in D0.5 |  |  | I | see #51 | 0.5 | 2016-09-29 18:35 | EDITOR
580 | EVGENY KHOROV | 23 | 0.1 | 9.7.3 | 38 | 7 | E | N | 38.07 | 7 | 9.7.3 |  | V | Editor |  |  | Grammar: "and HE Control field in data/management frames don't" | Replace with "and HE Control field in data/management frames does not" | REVISED (EDITOR: 2016-04-29 22:07:11Z) - Change "and HE AControl field in data/management frames don't include trigger information" to "and the HE A-Control fields of the Data frames and Management frames do not include trigger information" | EDITOR | Editorials in D0.2 |  |  | I | EDITOR: 2016-04-29 22:08:21Z | 0.2 | 2016-06-03 18:52 | EDITOR
456 | Daewon Lee | 23 | 0.1 | 9.4.1.62 | 25 | 55 | T | Y | 25.55 | 55 | 9.4.1.62 |  | V | Lochan Verma | 16/836r1 | 28 | CSI report format is said to be based on VHT Compressed beamforming format field with the following exceptions. However, the descriptions for the exceptions are missing. It is stated "other modifications TBD". | Either remove the exceptions or finalize the details of the field format. When finalizing the field format, instead listing the exceptions, it is suggested to simply describe and draw the field format. This would be more simple to describe all the potential changes due to radical change in OFDM numerology in 11ax. Otherwise, this section would need to describe the tone index changes as exceptions, changes in Ng value as exception, etc. The list might be very long to be a list of exceptions. | REVISED (MAC: 2016-09-08 16:00:07Z) - Proposed resolution accounts for the suggested change. TGax Editor to make the changes shown in IEEE 802.11-16/0836r1 under all headings that include CID 456. | EDITOR | Edited in D0.4 |  |  | I | See #112 | 0.4 | 2016-09-23 18:35 | EDITOR
477 | Daewon Lee | 23 | 0.1 | 26.3.9.8.3 | 113 | 56 | T | Y | 113.56 | 56 | 26.3.9.8.3 |  | V | Kaushik, Ross | 11-16/0928r2 | 61 | Section 25.3.9.2.4 does not exist. The definition of the default mode in HE SIG-A is missing. | Clarify what the default mode in HE SIG-A means. Additionally, rename the "default mode" default is typically specificfied in case some signaling is missing. The name of the mode implies some signaling is not transmitted in some cases and transmitted in other cases. | REVISED (PHY: 2016-07-28 23:47:52Z) Instruction to Editor: Tgax editor to make the changes shown in 11-16/928r2 under all headings that include CID 477 | EDITOR | Edited in D0.3 |  |  | I | EDITOR: 2016-08-05 20:37:15Z | 0.3 | 2016-09-23 18:24 | EDITOR
487 | Daewon Lee | 23 | 0.1 | 26.3.10.15 | 152 | 2 | E | Y | 152.02 | 2 | 26.3.10.15 |  | A | Editor |  |  | wrong reference subsection number | change 8.4.2.1 (HE Capabilities Element) to 9.4.2.213 (HE Capabilities Element) | ACCEPTED (EDITOR: 2016-05-14 20:11:32Z) | EDITOR | Editorials in D0.2 |  |  | I | EDITOR: 2016-05-14 20:11:35Z - see #1460 | 0.2 | 2016-06-03 18:52 | EDITOR
486 | Daewon Lee | 23 | 0.1 | 26.3.10.13 | 150 | 50 | E | Y | 150.5 | 50 | 26.3.10.13 |  | V | Editor |  |  | correct the reference "Error! Reference source not found." | as commented. | REVISED (EDITOR: 2016-05-14 19:50:56Z) - see #334 | EDITOR | Editorials in D0.2 |  |  | I | EDITOR: 2016-05-14 19:51:04Z - see #334 | 0.2 | 2016-06-03 18:52 | EDITOR
485 | Daewon Lee | 23 | 0.1 | 26.3.10.13 | 150 | 47 | E | Y | 150.47 | 47 | 26.3.10.13 |  | V | Editor |  |  | correct the reference "Error! Reference source not found." | as commented. | REVISED (EDITOR: 2016-05-14 19:49:45Z)- Remove line since varaible does not appear in equation. See #334 | EDITOR | Editorials in D0.2 |  |  | I | EDITOR: 2016-05-14 19:50:23Z - see #334 | 0.2 | 2016-06-03 18:52 | EDITOR
484 | Daewon Lee | 23 | 0.1 | 26.3.10.13 | 150 | 14 | T | Y | 150.14 | 14 | 26.3.10.13 |  | J | Rui Cao | 11-16/1138r4 | 82 | cyclic shift for data modulated symbols refer to pre-HE cyclic shift values. However, data modulated symbols are HE modulated symbols. If the intent is to have one cyclic shift values for both pre-HE and HE modulated symbols, re-name pre-HE cyclic shift to cyclic shift. Otherwise, correct pre-HE cyclic shift for data symbol to HE cyclic shift for data symbols. | change T_{CS,HE} to another notation to indicate for HE cyclic shift values. Add a new section named "cyclic shift for HE modulated field" after 26.3.9.2 Cyclic shift for pre-HE modulated field. Put correspond reference (cyclic shift for HE modulated field) to the data symbol equation. | REJECTED (PHY: 2016-09-13 21:47:11Z) It is resolved by resolution of CID#1052. | EDITOR | No change to draft |  |  | N | EDITOR: 2016-09-29 03:16:26Z- The resolution contains no editing instructions. |  | 2016-09-29 18:37 | EDITOR
483 | Daewon Lee | 23 | 0.1 | 26.3.10.10 | 145 | 42 | E | Y | 145.42 | 42 | 26.3.10.10 |  |  | Editor |  |  | correct the reference "Error! Reference source not found." | as commented. |  | EDITOR | Editorials | [5 empty] | 2016-04-14 17:17 | EDITOR
482 | Daewon Lee | 23 | 0.1 | 26.3.10.8 | 143 | 50 | T | Y | 143.5 | 50 | 26.3.10.8 |  | V | Sriram, Tianyu Wu | 11-16/0923r1 | 55 | remove TBD sentence or finalize details of DCM constellation. | Complete the TBD aspects of DCM, or remove support of DCM for BPSK and 16-QAM. | REVISED (PHY: 2016-07-28 23:25:34Z) TGax Editor to make the changes shown in IEEE 802.11-16/0923r1 | EDITOR | Edited in D0.3 |  |  | I | EDITOR: 2016-08-08 18:50:29Z | 0.3 | 2016-09-23 18:24 | EDITOR
481 | Daewon Lee | 23 | 0.1 | 26.3.9.10 | 132 | 2 | T | Y | 132.02 | 2 | 26.3.9.10 |  | V | Ming Gan | 11-16/1202r5 | 116 | when beam change is set to 0, the spatial mapping between pre-HE modulated symbols and HE-LTF1 must be same. However, the pre-HE modulated symbols are multiplied with gamma, while HE-STF, HE-LTF, and HE-Data are not, therefore, spatial mapping is not strictly identical for all 20Mhz segments of the transmission. | clarify the beam change description to state that pre-HE and HE-LTF 1 has the idential spatial mapping with the exception of the gamma factor or include the gamma factor to HE portions of the PPDU when beam change is set to 0. | REVISED (PHY: 2016-09-15 11:27:57Z) Instruction to editor: Please modify the text according to the changes indicated under CID 481 in IEEE 802.11-16/1202r5 | EDITOR | Edited in D0.5 |  |  | I | EDITOR: 2016-09-28 03:09:37Z - Used boolean variable for TXVECTOR | 0.5 | 2016-09-29 18:35 | EDITOR
466 | Daewon Lee | 23 | 0.1 | 26.1.1 | 70 | 6 | T | Y | 70.06 | 6 | 26.1.1 |  | J | Sameer, Bo Sun | 11-16/0614r1 | 4 | it is stated that LDPC "may" be supported when less than or equal to 4 spatial stream. However, in page 69 line 54, it is stated that LDPC must be supported when larger than or equal to 4 spatial streams. Therefore, it is not clear whether LDPC support is optional when STA supports exactly 4 spatial streams. | clarify whether or not LDPC is optional or mandatory when STA supports 4 spatial streams. | REJECTED (PHY: 2016-05-29 08:02:01Z) LDPC is mandatory when declaring support for more than 4 spatial streams (transmit and receive). Pg. 69 and Ln. 54 does not state “larger than or equal to 4 spatial streams” but mentions “more than 4 spatial streams”. | EDITOR | No change to draft |  |  | N | No changes to draft |  | 2016-09-29 18:37 | EDITOR
478 | Daewon Lee | 23 | 0.1 | 26.3.9.8.4 | 114 | 42 | T | Y | 114.42 | 42 | 26.3.9.8.4 |  | V | Kaushik, Ross | 11-16/1149r0 | 84 | The relationship between "RUs and their placement in the frequency domain" and values in Table 26-18 RU allocation signaling: Arrangement and number of MU-MIMO allocations is not clear. For example, it is not described what the index #1, #2, ..., #9 refers to in Table 26-18. Futhermore, it is not clear what are number of user fields and number of user fields are in text "RU arrangement and the number of user fields per RU together indicate the number of user-fields in the User specific field of HE-SIG-B". No such field defintion is present in 26.3.9.8.4. | Clarify the entire section and describe in details the entries of table 26-18. | REVISED (PHY: 2016-09-13 06:40:42Z) The comment has been resolved. Instruction to Editor: Please refer to CID 2024 in 16-0928r2. | EDITOR | No change to draft |  |  | N | EDITOR: 2016-09-27 18:22:45Z- The resolution contains no editing instructions. |  | 2016-09-29 18:37 | EDITOR
439 | Brian Hart | 23 | 0.1 | 25.5.2.5 | 59 | 46 | E | N | 59.46 | 46 | 25.5.2.5 | 1548 | A | Editor |  |  | Data type of frame | Data frame | ACCEPTED (EDITOR: 2016-05-03 19:33:56Z) | EDITOR | Editorials in D0.2 |  |  | I | EDITOR: 2016-05-03 19:34:02Z - See #1548 | 0.2 | 2016-06-03 18:52 | EDITOR
476 | Daewon Lee | 23 | 0.1 | 26.3.9.7.4 | 109 | 56 | E | Y | 109.56 | 56 | 26.3.9.7.4 |  | V | Editor |  |  | correct the reference "Error! Reference source not found." | as commented. | REVISED (EDITOR: 2016-05-11 21:18:15Z) - Table 26-13 | EDITOR | Editorials in D0.2 |  |  | I | EDITOR: 2016-05-11 21:18:27Z | 0.2 | 2016-06-03 18:52 | EDITOR
475 | Daewon Lee | 23 | 0.1 | 26.3.9.7.2 | 105 | 33 | E | Y | 105.33 | 33 | 26.3.9.7.2 |  | V | Editor |  |  | change the note to an editor's note or remove note. | as commented | REVISED (EDITOR: 2016-05-11 19:07:25Z) - The note contains redundent informaiton. See footer on same page. Remove note. | EDITOR | Editorials in D0.2 |  |  | I | EDITOR: 2016-05-11 19:07:39Z | 0.2 | 2016-06-03 18:52 | EDITOR
474 | Daewon Lee | 23 | 0.1 | 26.3.9.7.2 | 105 | 46 | T | Y | 105.46 | 46 | 26.3.9.7.2 |  | J | Ross | 11-16/0610r3 | 2 | MU PPDU is intened for DL uses. The usefulness of support MU PPDU in UL is questionable and requires additional clarification of what STAID of AP is and possibly changes to SR field defintions and such. | Remove UL/DL field or set to reserved in Table 26-16 | REJECTED (PHY: 2016-05-29 06:58:14Z) The STA can use MU PPDU format to transmit narrow band PSDU to the AP to extend the range. The definitation of HE MU PPDU doesn’t specify who can transmit or not. HE MU PPDU format (HE_MU) carries one or more PSDUs to one or more users. It is similar to the SU format, except that an HE-SIG-B field is present. Support for the HE MU PPDU format is mandatory | EDITOR | No change to draft |  |  | N | No changes to draft |  | 2016-09-29 18:37 | EDITOR
473 | Daewon Lee | 23 | 0.1 | 26.3.9.3 | 101 | 62 | E | Y | 101.62 | 62 | 26.3.9.3 |  | V | Editor |  |  | define <reference> | as commented | REVISED (EDITOR: 2016-05-11 18:30:35Z) - See #1094 | EDITOR | Editorials in D0.2 |  |  | I | EDITOR: 2016-05-11 18:30:55Z | 0.2 | 2016-06-03 18:52 | EDITOR
472 | Daewon Lee | 23 | 0.1 | 26.3.6 | 86 | 53 | E | Y | 86.53 | 53 | 26.3.6 |  | V | Editor |  |  | move the note 1 to section 26.3.2 as a regular text. The term "pre-HE" is used before section 26.3.6. | as commented | REVISED (EDITOR: 2016-05-06 17:07:57Z) - Move to the end of 26.3.6 and reword: "The L-STF, L-LTF, L-SIG, RL-SIG, HE-SIG-A, HE-SIG-A-R, and HE-SIG-B fields are referred to as the Pre-HE modulated fields, while the HE-STF, HE-LTF and Data fields are referred to as the HE modulated fields." Remove 2 from NOTE 2 in Table 26-6 as well as from the reference in Table 26-6 | EDITOR | Editorials in D0.2 |  |  | I | EDITOR: 2016-05-06 17:08:34Z | 0.2 | 2016-06-03 18:52 | EDITOR
471 | Daewon Lee | 23 | 0.1 | 26.3.3 | 77 | 1 | E | Y | 77.01 | 1 | 26.3.3 |  | A | Editor |  |  | pre-HE SIG-B modulated symbol is undefined. Instead of use of pre-HE SIG-B, change to explicitly indicate which symbols for clarity. | pre-HE SIG-B symbols are "L-STF, L-LTF, L-SIG, RL-SIG, HE SIG-A". Therefore "other pre-HE SIG-B symbols" should refer to L-STF and L-LTF. | ACCEPTED (EDITOR: 2016-05-05 21:28:34Z) | EDITOR | Editorials in D0.2 |  |  | I | EDITOR: 2016-05-05 21:28:37Z | 0.2 | 2016-06-03 18:52 | EDITOR
470 | Daewon Lee | 23 | 0.1 | 26.3.3 | 76 | 27 | E | Y | 76.27 | 27 | 26.3.3 |  | A | Editor |  |  | pre-HE SIG-B modulated symbol is undefined. Instead of use of pre-HE SIG-B, change to explicitly indicate which symbols for clarity. | pre-HE SIG-B symbols are "L-STF, L-LTF, L-SIG, RL-SIG, HE SIG-A". Therefore "other pre-HE SIG-B symbols" should refer to L-STF and L-LTF. | ACCEPTED (EDITOR: 2016-05-05 21:22:00Z) | EDITOR | Editorials in D0.2 |  |  | I | EDITOR: 2016-05-05 21:22:03Z | 0.2 | 2016-06-03 18:52 | EDITOR
469 | Daewon Lee | 23 | 0.1 | 26.3.2 | 73 | 42 | E | Y | 73.42 | 42 | 26.3.2 |  | J | Editor |  |  | description on what pre-HE modulated symbols and HE modulated symbols correspond to in the PPDU format is missing. | add description on what pre-HE and HE modulated symbols refer to. | REJECTED (EDITOR: 2016-05-05 20:06:36Z) - Pre-HE modulated and HE modulated are identified in Figure 26-21 (Timing boundaries for HE PPDU fields) | EDITOR | Editorials in D0.2 |  |  | N | EDITOR: 2016-05-05 20:07:48Z- The resolution contains no editing instructions. |  | 2016-06-03 18:52 | EDITOR
479 | Daewon Lee | 23 | 0.1 | 26.3.9.8.4 | 115 | 2 | T | Y | 115.02 | 2 | 26.3.9.8.4 |  | V | Kaushik, Ross | 11-16/0873r1 | 31 | The signaling for the center 26 RU in 80MHz and 160MHz is TBD. | complete the signaling for the center 26 RU in 80MHz (and also for 160MHz). | REVISED (PHY: 2016-07-26 21:12:25Z) TGax Editor: Refer to the resolution of CID1001 in doc 16-873r1 | EDITOR | Edited in D0.3 |  |  | I | EDITOR: 2016-08-05 20:15:55Z - See #1001 | 0.3 | 2016-09-23 18:24 | EDITOR
405 | Brian Hart | 23 | 0.1 | 10.3.2.11.2 | 42 | 6 | T | Y | 42.06 | 6 | 10.3.2.11.2 |  | V | JJ, Yongho, Junichi, Jeongki | 16/1157r0 | 109 | in SU format appears in header but not text | Limit the text in line with the heading | REVISED (MAC: 2016-09-13 14:50:49Z) - Revised Agree in principle with the comment. ‘In SU format’ is added in the related text as shown in the proposed text of 16/1157r0 | EDITOR | Edited in D0.5 |  |  | I |  | 0.5 | 2016-09-29 18:35 | EDITOR
441 | Brian Hart | 23 | 0.1 | 25.5.2.6.1 | 60 | 36 | E | N | 60.36 | 36 | 25.5.2.6.1 |  | J | Editor |  |  | 0 to OCWmin | 0 to OCWmin inclusive | REJECTED (EDITOR: 2016-05-03 19:48:51Z) - In 802.11, "x to y" is inclusive. There are many other instances without "inclusive". | EDITOR | Editorials in D0.2 |  |  | I | EDITOR: 2016-05-03 19:49:39Z | 0.2 | 2016-06-03 18:52 | EDITOR
413 | Brian Hart | 23 | 0.1 | 10.24.10 | 46 | 48 | E | N | 46.48 | 48 | 10.24.10 |  | A | Editor |  |  | other one or more | one or more other | ACCEPTED (EDITOR: 2016-05-02 19:00:33Z) | EDITOR | Editorials in D0.2 |  |  | I | EDITOR: 2016-05-02 19:00:36Z | 0.2 | 2016-06-03 18:52 | EDITOR
412 | Brian Hart | 23 | 0.1 | 10.7.6.5.2 | 45 | 16 | E | N | 45.16 | 16 | 10.7.6.5.2 | 623 | V | Editor |  |  | is carried ... shall | [that is] carried ... shall. Ditto P45L19 | REVISED (EDITOR: 2016-05-04 20:16:41Z) - See #623 | EDITOR | Editorials in D0.2 |  |  | I | EDITOR: 2016-05-04 20:16:39Z - see #623 | 0.2 | 2016-06-03 18:52 | EDITOR
411 | Brian Hart | 23 | 0.1 | 10.7.6.5.2 | 45 | 4 | T | Y | 45.04 | 4 | 10.7.6.5.2 |  | V | Po-Kai, Young Hoon, Yunbo, Kiseon, Yuichi, Weiming, Xiaofei, Jing, Yasu | 11-16/1183r3 | 100 | "BSSBasicRateSet" | What if a STA is outside the BSS? Isn't just going to the mandatory rate set safer? And while we're at it, make all 11a rates mandatory for the purposes of HE | REVISED (MU: 2016-09-21 01:55:21Z) Agree in principal. TGax editor makes changes as shown in the 11-16/1183r3. | EDITOR | Edited in D0.5 |  |  | I | see #863 | 0.5 | 2016-09-29 18:35 | EDITOR
410 | Brian Hart | 23 | 0.1 | 10.3.2.11.4 | 43 | 18 | E | N | 43.18 | 18 | 10.3.2.11.4 |  | A | Editor |  |  | DL OFDMA BA | a DL OFDMA BA is | ACCEPTED (EDITOR: 2016-04-30 00:50:47Z) | EDITOR | Editorials in D0.2 |  |  | I | EDITOR: 2016-04-30 00:50:51Z | 0.2 | 2016-06-03 18:52 | EDITOR
409 | Brian Hart | 23 | 0.1 | 10.3.2.11.4 | 43 | 8 | E | N | 43.08 | 8 | 10.3.2.11.4 |  | A | Editor |  |  | multiple frames form more than 1 STA | frames from more than 1 STA | ACCEPTED (EDITOR: 2016-04-30 00:46:35Z) | EDITOR | Editorials in D0.2 |  |  | I | EDITOR: 2016-04-30 00:46:38Z | 0.2 | 2016-06-03 18:52 | EDITOR
408 | Brian Hart | 23 | 0.1 | 10.3.2.11.3 | 43 | 2 | T | Y | 43.02 | 2 | 10.3.2.11.3 |  | V | JJ, Yongho, Junichi, Jeongki | 16/1157r0 | 109 | UL MU OFDMA Capable and UL MU MIMO capable ... HE Capabilities .. But a) these don't exist and b) at least one UL tech needs to be mandatory (e.g. UL OFDMA) for 11ax to be relevant | Add 1 (but not 2) capability indications | REVISED (MAC: 2016-09-13 14:51:16Z) - Revised Agree in principle with the comment. Because UL OFDMA is mandatory, the condition does not happen and so, the indicated sentence was deleted in 16/861r2 and the text is not present in 11ax D0.4. The comment is resolved by 16/861r2 | EDITOR | No change to draft |  |  | N | EDITOR: 2016-09-20 19:08:11Z- The resolution contains no editing instructions. |  | 2016-09-29 18:37 | EDITOR
415 | Brian Hart | 23 | 0.1 | 10.24.10 | 47 | 8 | T | Y | 47.08 | 8 | 10.24.10 |  | V | George Cherian, Tomo, Kaiying, Deng Yu, Xiaofei, Reza, Yusuke, Kiseon | 16/829r3 | 39 | For clarity, add a non-HE STA also | As in comment | REVISED (MAC: 2016-07-27 03:10:37Z) - TGax Editor: make changes according to document: DCN 16/829r3. | EDITOR | Edited in D0.3 |  |  | I | EDITOR: 2016-08-02 20:42:42Z | 0.3 | 2016-09-23 18:24 | EDITOR
406 | Brian Hart | 23 | 0.1 | 10.3.2.11.2 | 42 | 10 | T | Y | 42.1 | 10 | 10.3.2.11.2 |  | V | JJ, Yongho, Junichi, Jeongki | 16/1157r0 | 109 | HE MU PPDU is a terrible name since an HE trigger-based PPDU is a multi-user PPDU defined by HE also | Rename HE MU PPDU to HE DL MU PPDU | REVISED (MAC: 2016-09-13 14:50:58Z) - Revised Agree in principle with the comment. However, there is no HE DL MU PPDU in 11ax spec. There are olny four HE PPDU formats in 11ax spec (HE SU PPDU, HE MU PPDU, HE extended range PPDU, and HE trigger-based PPDU). We can rename HE MU PPDU to 'HE MU PPDU for DL transmission' instead of 'HE DL MU PPDU'. See the proposed text of 1157r0. | EDITOR | Edited in D0.5 |  |  | I |  | 0.5 | 2016-09-29 18:35 | EDITOR
416 | Brian Hart | 23 | 0.1 | 10.44.1 | 48 | 11 | T | Y | 48.11 | 11 | 10.44.1 |  | V | Alfred, Matt, Ming Gan, Jason, Jayh, Kaiying, Jarkko, Jeongki | 16/1189r2 | 113 | Insertion is not limited ot HE STAs; affects backwards compatibility? | Limit insertion to HE STAs | REVISED (MAC: 2016-09-14 14:27:35Z) - Revised – Agree in principle with the comment. Proposed resolution is inline with suggested changes by CID 1779 that moves HE related descriptions to subclause 25.7 (TWT operation). TGax editor to make the changes shown in 11-16/1189r2 under all headings that include CID 416 | EDITOR | Edited in D0.5 |  |  | I |  | 0.5 | 2016-09-29 18:35 | EDITOR
404 | Brian Hart | 23 | 0.1 | 10.3.2.11.2 | 42 | 9 | E | Y | 42.09 | 9 | 10.3.2.11.2 |  | J | Editor |  |  | VHT MU PPDU | VHT DL MU PPDU is the defined term | REJECTED (EDITOR: 2016-04-29 22:47:41Z) - VHT MU PPDU is used in the baseline | EDITOR | Editorials in D0.2 |  |  | N | EDITOR: 2016-04-29 22:47:52Z- The resolution contains no editing instructions. |  | 2016-06-03 18:52 | EDITOR
403 | Brian Hart | 23 | 0.1 | 10.3.2.888.3 | 41 | 25 | T | Y | 41.25 | 25 | 10.3.2.888.3 |  | V | Po-Kai, Young Hoon, Yunbo, Kiseon, Yuichi, Weiming, Xiaofei, Jing, Yasu | 16/0807r2 | 25 | Spec needs to say behavior if transmitted in a HT/VHT/HE PPDU | Define or xref to definition. Likely same as non-HT rule. | REVISED (MU: 2016-07-28 23:07:33Z) TGax editor to make the changes shown in 11-16/0807r2 under all headings that include CID 1727 or CID 13. | EDITOR | Edited in D0.3 |  |  | I | EDITOR: 2016-08-11 00:26:34Z - see #13 and #1727 | 0.3 | 2016-09-23 18:24 | EDITOR
402 | Brian Hart | 23 | 0.1 | 10.3.2.888.3 | 41 | 19 | E | N | 41.19 | 19 | 10.3.2.888.3 | 1175 | A | Editor |  |  | Scrambler Initialization | Scrambler Initialization subfield | ACCEPTED (EDITOR: 2016-04-29 22:40:35Z) | EDITOR | Editorials in D0.2 |  |  | I | EDITOR: 2016-04-29 22:40:44Z - see #1175 | 0.2 | 2016-06-03 18:52 | EDITOR
401 | Brian Hart | 23 | 0.1 | 10.3.2.888.3 | 41 | 13 | T | Y | 41.13 | 13 | 10.3.2.888.3 |  | V | Po-Kai, Young Hoon, Yunbo, Kiseon, Yuichi, Weiming, Xiaofei, Jing, Yasu | 16/0807r2 | 25 | "HE STAs may transmit CTS responses" is dangerously weak. Subject to certain conditions, HE STAs shall transmit CTS responses. | Make it a shall, and list / cross ref the requirements ot make it a shall. A "may" here is unuseful | REVISED (MU: 2016-07-28 22:29:19Z) TGax editor to make the changes shown in 11-16/0807r2 under all headings that include CID 13. | EDITOR | Edited in D0.3 |  |  | I | EDITOR: 2016-08-11 00:25:04Z - see #13 | 0.3 | 2016-09-23 18:24 | EDITOR
400 | Brian Hart | 23 | 0.1 | 10.3.2.888.2 | 40 | 59 | E | N | 40.59 | 59 | 10.3.2.888.2 |  |  | Editor |  |  | either primary | either the primary. Also P41L31/32/33/34. Missing "the" also at P42L40.5, P45L12, P53L18, P45L13 |  | EDITOR | Editorials | [5 empty] | 2016-04-14 17:17 | EDITOR
398 | Brian Hart | 23 | 0.1 | 10.3.2.888.1 | 40 | 8 | E | N | 40.08 | 8 | 10.3.2.888.1 |  |  | Editor |  |  | Diagrams are unreadable when printed out | fig 10-ax1, 10-ax2, fig 3, 10-ax5, 10-ax9. 19-ax10, 25-3. Marginal diagrams are 10-ax4, 10-ax6-8 |  | EDITOR | Editorials | [5 empty] | 2016-04-14 17:17 | EDITOR
397 | Brian Hart | 23 | 0.1 | 10.3.2.888.1 | 39 | 64 | E | N | 39.64 | 64 | 10.3.2.888.1 |  | V | Editor |  |  | protect MU transmission for | protect a MU transmission destined to | REVISED (EDITOR: 2016-04-29 22:25:59Z) - Change "protect MU transmission for HE STAs" to "protect an MU transmission". "…for HE STAs" or destined to HE STAs" is unnecessary. | EDITOR | Editorials in D0.2 |  |  | I | EDITOR: 2016-04-29 22:27:35Z | 0.2 | 2016-06-03 18:52 | EDITOR
2033 | Sigurd Schelstraete | 23 | 0.1 | 26.3.9.8.4 | 116 | 42 | T | N | 116.42 | 42 | 26.3.9.8.4 |  | V | Kaushik, Ross | 11-16/1149r0 | 84 | The last paragraph should be a bullet in the bullet list above | see comment | REVISED (PHY: 2016-09-13 06:41:13Z) The editor has already done this editoral change in 802.11ax draft D0.4. Please refer to 802.11ax draft D0.4 for the change | EDITOR | No change to draft |  |  | N | EDITOR: 2016-09-27 18:23:02Z- The resolution contains no editing instructions. |  | 2016-09-29 18:37 | EDITOR
407 | Brian Hart | 23 | 0.1 | 10.3.2.11.3 | 42 | 40 | T | Y | 42.4 | 40 | 10.3.2.11.3 |  | V | JJ, Yongho, Junichi, Jeongki | 16/1157r0 | 109 | Not clear if scheduling can be present in both places | Add note with xref to indicate that scheduling can only be present in one but not both places | REVISED (MAC: 2016-09-13 14:51:08Z) - Revised Agree in principle with the comment. The related references need to be included in the indicated text as proposed text. However, the original text already indicates that the scheduling can only be present in one (by using ‘either’). | EDITOR | Edited in D0.5 |  |  | I |  | 0.5 | 2016-09-29 18:35 | EDITOR
428 | Brian Hart | 23 | 0.1 | 25.5.1.2 | 56 | 40 | E | Y | 56.4 | 40 | 25.5.1.2 |  | A | Editor |  |  | PPPDU | PPDU | ACCEPTED (EDITOR: 2016-05-03 18:07:00Z) | EDITOR | Editorials in D0.2 |  |  | I | EDITOR: 2016-05-03 18:07:03Z - see #598 | 0.2 | 2016-06-03 18:52 | EDITOR
438 | Brian Hart | 23 | 0.1 | 25.5.2.5 | 59 | 50 | T | Y | 59.5 | 50 | 25.5.2.5 |  | V | Simone, Rakesh, Reza, Kiseon, Lei, Tomo, John Son, Anton, Yasu, Junichi, David | 16/0806r0 | 24 | "HE STA may respond" | Clarify what the AP infers if the STA doesn't respond - e.g. the STA has nothing to send. Also, if the STA has nothing to send, should it respond? | REVISED (MU: 2016-07-28 21:44:06Z) TGax editor to make the changes shown in 11-16/0806r0 under all headings that include CID 438. | EDITOR | Edited in D0.3 |  |  | I |  | 0.3 | 2016-09-23 18:24 | EDITOR
437 | Brian Hart | 23 | 0.1 | 25.5.2.4 | 59 | 13 | T | Y | 59.13 | 13 | 25.5.2.4 |  | A | Simone, Rakesh, Reza, Kiseon, Lei, Tomo, John Son, Anton | 11-16/0885r3 | 65 | Bullet 4 is "The CS Required subfield in the Trigger frame is 0" but this should only be true if bullet 1 or 2 are true so why do we need bulelt 4? See also P59L33 which says the same thing | Delete bullet 4 | ACCEPTED (MU: 2016-09-13 14:07:33Z) | EDITOR | Edited in D0.5 |  |  | I |  | 0.5 | 2016-09-29 18:35 | EDITOR
436 | Brian Hart | 23 | 0.1 | 25.5.2.2.3 | 57 | 56 | T | Y | 57.56 | 56 | 25.5.2.2.3 |  | V | Simone, Rakesh, Reza, Kiseon, Lei, Tomo, John Son, Anton, Yasu, Junichi, David | 11-16/0929r3 | 70 | Definition of successful is unclear | Insert xref | REVISED (MU: 2016-09-15 15:06:27Z) TGax editor to make the changes shown in 11-16/0929r3 | EDITOR | Edited in D0.5 |  |  | I |  | 0.5 | 2016-09-29 18:35 | EDITOR
435 | Brian Hart | 23 | 0.1 | 25.5.2.2.2 | 57 | 39 | E | N | 57.39 | 39 | 25.5.2.2.2 | 1529 | A | Editor |  |  | Commin | Common | ACCEPTED (EDITOR: 2016-05-04 20:45:18Z) | EDITOR | Editorials in D0.2 |  |  | I | EDITOR: 2016-05-03 18:33:47Z - see #1529 | 0.2 | 2016-06-03 18:52 | EDITOR
434 | Brian Hart | 23 | 0.1 | 25.5.2.2.1 | 57 | 22 | E | N | 57.22 | 22 | 25.5.2.2.1 | 595 | A | Editor |  |  | Bullet should be unbulletted? | As in comment | ACCEPTED (EDITOR: 2016-05-04 20:45:02Z) | EDITOR | Editorials in D0.2 |  |  | I | EDITOR: 2016-05-03 18:27:18Z - see #595 | 0.2 | 2016-06-03 18:52 | EDITOR
432 | Brian Hart | 23 | 0.1 | 25.5.2.2.1 | 57 | 7 | T | Y | 57.07 | 7 | 25.5.2.2.1 |  | V | Simone, Rakesh, Reza, Kiseon, Lei, Tomo, John Son, Anton, Yasu, Junichi, David | 11-16/0929r3 | 70 | "AP AP shall not send ... unles the STA is UL MU Capable" | For 11ax to be relevant, all non-APs need to be UL MU Capable (e.g. UL OFDMA) | REVISED (MU: 2016-09-15 15:05:38Z) Removed reference to capability TGax editor to make the changes shown in 11-16/0929r3 | EDITOR | Edited in D0.5 |  |  | I |  | 0.5 | 2016-09-29 18:35 | EDITOR
431 | Brian Hart | 23 | 0.1 | 25.5.2.1 | 56 | 53 | E | N | 56.53 | 53 | 25.5.2.1 |  | A | Editor |  |  | UL MU OFDMA UL MU-MIMO | Insert comma | ACCEPTED (EDITOR: 2016-05-03 18:14:41Z) | EDITOR | Editorials in D0.2 |  |  | I | EDITOR: 2016-05-03 18:14:44Z | 0.2 | 2016-06-03 18:52 | EDITOR
414 | Brian Hart | 23 | 0.1 | 10.24.10 | 46 | 56 | T | Y | 46.56 | 56 | 10.24.10 |  | A | George Cherian, Tomo, Kaiying, Deng Yu, Xiaofei, Reza, Yusuke, Kiseon | 16/829r3 | 39 | acknowledge | report (a status of not received is not acknowledging, to my mind) | ACCEPTED (MAC: 2016-07-27 03:07:24Z) | EDITOR | Edited in D0.3 |  |  | I | EDITOR: 2016-08-02 20:42:27Z | 0.3 | 2016-09-23 18:24 | EDITOR
429 | Brian Hart | 23 | 0.1 | 25.5.1.2 | 56 | 43 | T | Y | 56.43 | 43 | 25.5.1.2 |  | J | Simone, Rakesh, Reza, Kiseon, Lei, Tomo, John Son, Anton, Yasu, Junichi, David | 11-16/0930r3 | 69 | for a STA | fro a STA or group of STAs (assuming two groupcast RUs for disjoint STA subsets are allowed at the same time .. which they should be) | REJECTED (MU: 2016-09-15 14:11:24Z) Currently there is only support for one Broadcast RU and there can be only one. | EDITOR | No change to draft |  |  | N | EDITOR: 2016-09-23 17:03:17Z- The resolution contains no editing instructions. |  | 2016-09-29 18:37 | EDITOR
490 | Daewon Lee | 23 | 0.1 | 26.3.11 | 154 | 16 | E | Y | 154.16 | 16 | 26.3.11 |  |  | Editor |  |  | correct the reference "Error! Reference source not found." | as commented |  | EDITOR | Editorials | [5 empty] | 2016-04-14 17:17 | EDITOR
427 | Brian Hart | 23 | 0.1 | 25.5.1.2 | 56 | 35 | T | Y | 56.35 | 35 | 25.5.1.2 |  | V | Simone, Rakesh, Reza, Kiseon, Lei, Tomo, John Son, Anton, Yasu, Junichi, David | 11-16/0930r3 | 69 | "is based on" is vague | "follows ... with the following exceptions" | REVISED (MU: 2016-09-15 14:10:29Z) Unnecessary sentence. All A-MPDUs follow the rules of the A-MPDU context. TGax editor to make the changes shown in 11-16/0930r3 | EDITOR | Edited in D0.5 |  |  | I |  | 0.5 | 2016-09-29 18:35 | EDITOR
426 | Brian Hart | 23 | 0.1 | 25.5.1.1 | 56 | 16 | E | N | 56.16 | 16 | 25.5.1.1 |  | A | Editor |  |  | one RUs | one RU. Also P56L22, the STA set the =>each STA sets its | ACCEPTED (EDITOR: 2016-05-03 17:52:09Z) | EDITOR | Editorials in D0.2 |  |  | I | EDITOR: 2016-05-03 17:52:27Z - see #1501 | 0.2 | 2016-06-03 18:52 | EDITOR
424 | Brian Hart | 23 | 0.1 | 25.3.3 | 54 | 56 | T | Y | 54.56 | 56 | 25.3.3 |  | V | Alfred, Ming Gan, Mark Rison, Laurent, Woojin, Narendar | 16/828r0 | 42 | MIB variable naming is all over the map | In general new MIB variables should be dot1HE* unless they are available to all STAs. Rename | REVISED (MAC: 2016-07-27 04:36:41Z) - Agree with the comment. Proposed resolution accounts for the suggested change. TGax editor to make the changes shown in 11-16/0828r0 under all headings that include CID 424. | EDITOR | Edited in D0.3 |  |  | I |  | 0.3 | 2016-09-23 18:24 | EDITOR
423 | Brian Hart | 23 | 0.1 | 25.3.2 | 54 | 43 | T | Y | 54.43 | 43 | 25.3.2 |  | V | Alfred, Ming Gan, Mark Rison, Laurent, Woojin, Narendar | 16/941r0 | 106 | "should" is so hopelessly vague here | Make it a shall. If there are reasons why this is a bad idea, list them as explicit exceptions ot the should | REVISED (MAC: 2016-09-13 09:40:01Z) - Revised Agree with the commenter. Proposed resolution accounts for the suggested change and is the same as that of CID 1477. TGax editor to make the changes shown in 11-16/0941r0 under all headings that include CID 423. | EDITOR | Edited in D0.5 |  |  | I | see also #2268 | 0.5 | 2016-09-29 18:35 | EDITOR
422 | Brian Hart | 23 | 0.1 | 25.2.1 | 53 | 52 | T | Y | 53.52 | 52 | 25.2.1 |  | V | Po-Kai, Young Hoon, Yunbo, Kiseon, Yuichi, Weiming, Xiaofei, Jing, Yasu | 11-16/1106r2 | 72 | Pra at L57-64 seems to be made redundant due to paras at L33-38, excepting only in invalid HE-SIGA ... but the PPDU will be discarded | Delete cited paras or add a note why anyone would process an HE PPDU with an invalid SIGA | REVISED (MU: 2016-09-20 05:32:36Z) Agree in principle with the commenter. The rules in this subclause is organized with itemized list to describe the normative behaviour. TGax editor to make the changes shown in 11-16/1106r2 under all headings that include CID 164. | EDITOR | Edited in D0.5 |  |  | I | see #164 | 0.5 | 2016-09-29 18:35 | EDITOR
420 | Brian Hart | 23 | 0.1 | 10.44.4.1 | 50 | 4 | T | Y | 50.04 | 4 | 10.44.4.1 |  | V | Alfred, Matt, Ming Gan, Jason, Jayh, Kaiying, Jarkko, Jeongki | 16/1189r2 | 113 | "can negotiate the TBTT ... it intends to receive" is confusing. A STA doesn't negotiate TBTT, the AP defines it. Yes this is modified by "it intends to receive" but the language is misleading | Define "Broadcast TWT listening schedule" (BTLS) or similar. Then the STA can negotiate the BTLS. Ditto replace heading of 10.44.4.3. And "between consecutive TBTTs" should be "in units of Beacon Interval" | REVISED (MAC: 2016-09-14 14:27:44Z) - Revised – Agree in principle with the comment. Proposed resolution accounts for the suggested changes and harmonizes part of the resolution with that of CID 1654 which suggests clarifying the first ambiguity by prepending “wake” to TBTT. Also please note that the unit of the value of the listen interval in this element is expressed in the same units derived from the TWT Wake Interval Exponent and TWT wake interval, i.e., not in units of Beacon Interval. TGax editor to make the changes shown in 11-16/1189r2 under all headings that include CID 420 | EDITOR | Edited in D0.5 |  |  | I |  | 0.5 | 2016-09-29 18:35 | EDITOR
418 | Brian Hart | 23 | 0.1 | 10.44.3 | 49 | 40 | E | N | 49.4 | 40 | 10.44.3 |  | V | Editor |  |  | intended to it | intended for it | REVISED (EDITOR: 2016-05-02 19:44:16Z) - See #1447 and #417 | EDITOR | Editorials in D0.2 |  |  | I | EDITOR: 2016-05-02 19:45:06Z - See #1447 and #417 | 0.2 | 2016-06-03 18:52 | EDITOR
417 | Brian Hart | 23 | 0.1 | 10.44.2 | 48 | 56 | E | N | 48.56 | 56 | 10.44.2 |  | V | Editor |  |  | Antecedent of "it" is unclear | it => a TWT resp STA. Also L49L38, P49L40, P56L57, P56L60: it => the STA. | REVISED (EDITOR: 2016-05-02 19:15:01Z) - Change P48L56 as suggested. At P49L38/40 change "A TWT requesting STA awake for a trigger-enabled TWT SP may transition to the doze state if it receives a Trigger frame from the TWT responding STA with a Cascade Indicaion field equal to 0 that is not intended to it" to "A TWT requesting STA awake for a trigger-enabled TWT SP may transition to the doze state if it receives from the TWT responding STA a Trigger frame that has a Cascade Indication field equal to 0 and that is not intended for the TWT requesting STA". At P56L57/60 change "; otherwise, the STA shall set it to 0." to ". Otherwise, the HE STA shall set the UL {OFDMA,MU-MIMO} Capable subfield of the HE Capabilities element it transmits to 0." | EDITOR | Editorials in D0.2 |  |  | I | EDITOR: 2016-05-02 19:30:07Z | 0.2 | 2016-06-03 18:52 | EDITOR
430 | Brian Hart | 23 | 0.1 | 25.5.2.1 | 56 | 51 | E | N | 56.51 | 51 | 25.5.2.1 |  | J | Editor |  |  | UL MU operation | UL MU [mechanism / protocol] | REJECTED (EDITOR: 2016-05-03 18:13:09Z) - we have many other examples or "operation" in 802.11 | EDITOR | Editorials in D0.2 |  |  | N | EDITOR: 2016-05-03 18:13:38Z- The resolution contains no editing instructions. |  | 2016-06-03 18:52 | EDITOR
543 | EVGENY KHOROV | 23 | 0.1 | 3.2 | 3 | 10 | G | N | 3.1 | 10 | 3.2 | [5 empty] | Class A and Class B used on pages 34 and 157 are not defined | Define the terms |  | EDITOR | Need Proposal | [5 empty] | 2016-04-15 20:23 | EDITOR
488 | Daewon Lee | 23 | 0.1 | 26.3.10.15 | 152 | 6 | E | Y | 152.06 | 6 | 26.3.10.15 |  | A | Editor |  |  | wrong reference subsection number | change 8.4.2.1 (HE Capabilities Element) to 9.4.2.213 (HE Capabilities Element) | ACCEPTED (EDITOR: 2016-05-14 20:12:25Z) | EDITOR | Editorials in D0.2 |  |  | I | EDITOR: 2016-05-14 20:12:29Z - see #1460 | 0.2 | 2016-06-03 18:52 | EDITOR
551 | EVGENY KHOROV | 23 | 0.1 | 9.2.4.6.1 | 13 | 18 | E | N | 13.18 | 18 | 9.2.4.6.1 |  | V | Editor |  |  | Figure 9-14a. It seams that each Control subfield is 1bit length, which is not true. | Add "variable" duration to Control subfields | REVISED (EDITOR: 2016-04-28 00:49:02Z) - see #360 | EDITOR | Editorials in D0.2 |  |  | I | EDITOR: 2016-04-28 00:49:08Z - see #360 | 0.2 | 2016-06-03 18:52 | EDITOR
550 | EVGENY KHOROV | 23 | 0.1 | 9.2.4.6.1 | 12 | 50 | E | N | 12.5 | 50 | 9.2.4.6.1 |  | V | Editor |  |  | "... HT Control field).Insert..." No space before "Insert" | Replace with "... HT Control field) .Insert..." | REVISED (EDITOR: 2016-04-27 23:59:19Z) - Remove the statement "Insert ….." (looks like an editing instruction pasted at the wrong spot) | EDITOR | Editorials in D0.2 |  |  | N | EDITOR: 2016-04-28 00:00:16Z- The resolution contains no editing instructions. |  | 2016-06-03 18:52 | EDITOR
549 | EVGENY KHOROV | 23 | 0.1 | 9.2.4.6.1 | 12 | 27 | E | N | 12.27 | 27 | 9.2.4.6.1 | 2829 | A | Editor |  |  | "... to indicate a HT variant HT Control field." | Replace ''a'' with ''an'' | ACCEPTED (EDITOR: 2016-04-27 23:55:04Z) | EDITOR | Editorials in D0.2 |  |  | I | EDITOR: 2016-04-27 23:55:10Z - see #2829 | 0.2 | 2016-06-03 18:52 | EDITOR
548 | EVGENY KHOROV | 23 | 0.1 | 9.2.4.6.1 | 12 | 11 | E | N | 12.11 | 11 | 9.2.4.6.1 |  | A | Editor |  |  | VHT Middle is not defined | Replace with "VHT Control Middle" | ACCEPTED (EDITOR: 2016-04-27 23:41:55Z) | EDITOR | Editorials in D0.2 |  |  | I | EDITOR: 2016-04-27 23:41:58Z | 0.2 | 2016-06-03 18:52 | EDITOR
547 | EVGENY KHOROV | 23 | 0.1 | 3.4 | 3 | 24 | E | N | 3.24 | 24 | 3.4 |  |  | Editor |  |  | PPE is not defined | Define the term |  | EDITOR | Editorials | [5 empty] | 2016-04-14 17:17 | EDITOR
546 | EVGENY KHOROV | 23 | 0.1 | 3.4 | 3 | 16 | E | N | 3.16 | 16 | 3.4 | 2401 | A | Editor |  |  | Misspelling "Dowlink" | Downlink | ACCEPTED (EDITOR: 2016-04-27 23:19:08Z) | EDITOR | Editorials in D0.2 |  |  | I | EDITOR: 2016-04-27 23:19:10Z | 0.2 | 2016-06-03 18:52 | EDITOR
554 | EVGENY KHOROV | 23 | 0.1 | 9.3.1.9.3 | 18 | 24 | E | N | 18.24 | 24 | 9.3.1.9.3 |  | A | Editor |  |  | "with sequence number value, SN and fragment number value, FN with n equal to 4 ├ù (SN - SSN) + FN". Commas before SN and FN are redundant | Remove the commas before SN and FN | ACCEPTED (EDITOR: 2016-04-28 20:15:48Z) | EDITOR | Editorials in D0.2 |  |  | I | EDITOR: 2016-04-28 20:15:51Z | 0.2 | 2016-06-03 18:52 | EDITOR
544 | EVGENY KHOROV | 23 | 0.1 | 3.2 | 3 | 10 | G | N | 3.1 | 10 | 3.2 |  | V | Alfred, Matt, Ming Gan, Jason, Jayh, Kaiying, Jarkko, Jeongki | 16/1189r2 | 113 | TWT scheduling STA and TWT scheduled STA are not defined | Define the terms | REVISED (MAC: 2016-09-14 14:28:32Z) - Revised – Agree in principle with the comment. Proposed resolution accounts for the suggested changes. TGax editor to make the changes shown in 11-16/1189r2 under all headings that include CID 544. | EDITOR | Edited in D0.5 |  |  | I |  | 0.5 | 2016-09-29 18:35 | EDITOR
555 | EVGENY KHOROV | 23 | 0.1 | 9.3.1.9.7 | 18 | 51 | E | N | 18.51 | 51 | 9.3.1.9.7 |  | A | Editor |  |  | Add ":" after Octets in Fig 9-37a | As mentioned in the comment | ACCEPTED (EDITOR: 2016-04-28 20:29:56Z) | EDITOR | Editorials in D0.2 |  |  | I | EDITOR: 2016-04-28 20:29:59Z | 0.2 | 2016-06-03 18:52 | EDITOR
542 | Eunsung Park | 23 | 0.1 | 26.3.2 | 75 | 37 | T | Y | 75.37 | 37 | 26.3.2 |  | V | Yan Zhang | 11-16/0634r1 | 8 | We agreed the PE for NDP is 4us. | Define the PE extension for NDP as 4us. | REVISED (PHY: 2016-05-21 19:49:39Z) Change to as in the resolution of CID542 in doc IEEE802.11-16/0634r1 | EDITOR | Technical in D0.2 |  |  | I | EDITOR: 2016-06-01 19:25:45Z - see #1929 | 0.2 | 2016-06-03 18:50 | EDITOR
541 | Eunsung Park | 23 | 0.1 | 26.3.9.7.2 | 107 | 17 | T | Y | 107.17 | 17 | 26.3.9.7.2 |  | V | Ross | 11-16/0610r3 | 2 | We need to describe the SIGB Number Of Symbols field in HE-SIG-A fields for an HE MU PPDU (table 26-16) when SIGB compression mode is enabled. | Add the description of the SIGB Number Of Symbols field in HE-SIG-A fields for an HE MU PPDU (table 26-16) when SIB compression mode is enabled based on PHY Motion 141 [11-16/0235r7]. | REVISED (PHY: 2016-05-29 07:18:40Z) Instruction to Editor: Refer to the resolution to CID 296 as in 11-16/0610r3 | EDITOR | Technical in D0.2 |  |  | I | EDITOR: 2016-06-03 15:44:39Z - see #296 | 0.2 | 2016-06-03 18:50 | EDITOR
540 | Eunsung Park | 23 | 0.1 | 26.3.9.7.2 | 106 | 42 | T | Y | 106.42 | 42 | 26.3.9.7.2 |  | V | Ross | 11-16/0610r3 | 2 | We need to add the field and the number of bits for STBC to the HE SIG-A fields for an HE MU PPDU (table 26-16). | Add the field and the number of bits for STBC to the HE SIG-A fields for an HE MU PPDU (table 26-16) based on PHY motion 137 [11-16/0235r7]. | REVISED (PHY: 2016-05-29 07:21:54Z) Instruction to Editor: Please make the following changes in TGax D0.1 P106 L40 Table 26-16 under subclause 26.3.9.7.2 according to the changes as the resolution to CID 540 as in doc 0610r3 | EDITOR | Technical in D0.2 |  |  | I | EDITOR: 2016-06-02 20:14:21Z | 0.2 | 2016-06-03 18:50 | EDITOR
539 | Eunsung Park | 23 | 0.1 | 9.4.1.62 | 25 | 63 | T | Y | 25.63 | 63 | 9.4.1.62 |  | V | Lochan Verma | 16/836r1 | 28 | We agreed the tones for channel feedback but no corresponding text is present in the draft. | Define the tones for channel feedback based on PHY Motion 145 [11-16/0235r7]. | REVISED (MAC: 2016-09-08 16:02:11Z) - Proposed resolution accounts for the suggested change. TGax Editor to make the changes shown in IEEE 802.11-16/0836r1 under all headings that include CID 539. | EDITOR | Edited in D0.4 |  |  | I | See #112 | 0.4 | 2016-09-23 18:35 | EDITOR
538 | Eunsung Park | 23 | 0.1 | 26.3.13.4.3 | 158 | 28 | T | Y | 158.28 | 28 | 26.3.13.4.3 |  | V | Daewon | 11-16/1191r2 | 90 | We need to include a table for allowed relative constellation error versus constellation size and coding rate. | Include a table for allowed relative constellation error versus constellation size and coding rate. For 1024 QAM with 3/4 and 5/6 of code rate, allowed relative constellation error is -35dB (PHY Motion 113 [11-15/1516r3]). | REVISED (PHY: 2016-09-14 13:44:53Z) TGax Editor: make changes as in 11-16-1191-02-00ax CR-for-CID-on-PHY-trasmit-spec | EDITOR | Edited in D0.5 |  |  | I | see #2351 | 0.5 | 2016-09-29 18:35 | EDITOR
537 | Eunsung Park | 23 | 0.1 | 26.3.9.10 | 130 | 1 | T | Y | 130.01 | 1 | 26.3.9.10 |  | V | Ming Gan | 11-16/1202r5 | 116 | We agreed that the HE-LTF sequence for UL MU MIMO is masked repeatedly using an orthogonal matrix but no corresponding text is in the draft. | Add the HE-LTF sequence generation using an orthogonal matrix for UL MU MIMO as in PHY motion 56 [11-15/0987r6]. | REVISED (PHY: 2016-09-15 11:28:41Z) The same text change as in CID 1059 in IEEE 802.11-16/1202r5 | EDITOR | Edited in D0.5 |  |  | I | EDITOR: 2016-09-28 18:52:31Z - see #1059 | 0.5 | 2016-09-29 18:35 | EDITOR
536 | Eunsung Park | 23 | 0.1 | 26.3.10.12 | 149 | 46 | T | Y | 149.46 | 46 | 26.3.10.12 |  | V | Bin Tian | 11-16/0623r1 | 6 | The pilot sequence for 996-tone RU was approved but no corresponding text is present in the draft. | Define the pilot sequences for 996-tone RU based on the PHY Motion 139 [11-16/0235r7]. | REVISED (PHY: 2016-05-29 08:27:01Z) Instruction to editor: Please modify the text according to the changes indicated under CID 347, 531-536, and 850. | EDITOR | Technical in D0.2 |  |  | I | See #347 | 0.2 | 2016-06-03 18:50 | EDITOR
535 | Eunsung Park | 23 | 0.1 | 26.3.10.12 | 149 | 12 | T | Y | 149.12 | 12 | 26.3.10.12 |  | V | Bin Tian | 11-16/0623r1 | 6 | The pilot sequence for 484-tone RU was approved but no corresponding text is present in the draft. | Define the pilot sequences for 484-tone RU based on the PHY Motion 139 [11-16/0235r7]. | REVISED (PHY: 2016-05-29 08:26:45Z) Instruction to editor: Please modify the text according to the changes indicated under CID 347, 531-536, and 850. | EDITOR | Technical in D0.2 |  |  | I | See #347 | 0.2 | 2016-06-03 18:50 | EDITOR
545 | EVGENY KHOROV | 23 | 0.1 | 3.4 | 3 | 24 | E | N | 3.24 | 24 | 3.4 |  | A | Editor |  |  | UL MU is not defined | Define UL MU as Uplink multi-user | ACCEPTED (EDITOR: 2016-04-27 22:20:46Z) | EDITOR | Editorials in D0.2 |  |  | I | EDITOR: 2016-04-27 22:20:49Z | 0.2 | 2016-06-03 18:52 | EDITOR
567 | EVGENY KHOROV | 23 | 0.1 | 9.3.1.23.1 | 22 | 36 | T | N | 22.36 | 36 | 9.3.1.23.1 |  | V | Liwen, Reza, Yunbo, Simone, Evgeny, Po-Kai, Kaiying, Kiseon, Rossi, Zhou | 16/1241r2 | 120 | It is not clear from the draft how to fill the BAR information field. (SFD provides more details) | Add more details | REVISED (MAC: 2016-09-15 10:03:13Z) - Revised in 11-16-1241/r2 Agree in principle that there is ambiguity. Proposed resolution clarifies those ambiguities | EDITOR | Edited in D0.5 |  |  | I | EDITOR: 2016-09-19 22:12:36Z- Editing instructions not clear. The editing instructions that are present in 16/1241r2 insert two paragraphs in 25.4 | 0.5 | 2016-09-29 18:35 | EDITOR
577 | EVGENY KHOROV | 23 | 0.1 | 9.7.3 | 37 | 11 | E | N | 37.11 | 11 | 9.7.3 | 1167 | A | Editor |  |  | Grammar: If the AP schedule | Replace with "If the AP schedules" | ACCEPTED (EDITOR: 2016-04-29 21:44:02Z) | EDITOR | Editorials in D0.2 |  |  | I | EDITOR: 2016-04-29 21:44:05Z - see #1167 | 0.2 | 2016-06-03 18:52 | EDITOR
576 | EVGENY KHOROV | 23 | 0.1 | 10.3.2.4 | 39 | 52 | T | N | 39.52 | 52 | 10.3.2.4 |  | V | Po-Kai, Young Hoon, Yunbo, Kiseon, Yuichi, Weiming, Xiaofei, Jing, Yasu | 16/1211r2 | 115 | The mechanism to configure the use of RTS/CTS is not defined | Define the mechanism | REVISED (MAC: 2016-09-14 19:11:19Z) - Revised – TGax editor to make the changes shown in 11-16/1211r2 | EDITOR | Edited in D0.5 |  |  | I | EDITOR: 2016-09-20 18:02:41Z | 0.5 | 2016-09-29 18:35 | EDITOR
575 | EVGENY KHOROV | 23 | 0.1 | 9.4.2.213 | 34 | 36 | E | N | 34.36 | 36 | 9.4.2.213 |  | A | Editor |  |  | "Class A STAs that are". That is redundant | Remove the word "that" | ACCEPTED (EDITOR: 2016-04-29 21:27:02Z) | EDITOR | Editorials in D0.2 |  |  | I | EDITOR: 2016-04-29 21:27:05Z | 0.2 | 2016-06-03 18:52 | EDITOR
573 | EVGENY KHOROV | 23 | 0.1 | 9.4.2.213 | 32 | 46 | T | N | 32.46 | 46 | 9.4.2.213 |  | A | Matt Fischer | 16/1266r3 | 119 | the text is not clear: "for each value of NSS and RU specified by the field and implicitly, for values of NSS and RU not explicitly indicated in the field." | Change as follows: explicitly for each value of NSS and RU specified by the field, and implicitly for values of NSS and RU not indicated in the field. | ACCEPTED (MAC: 2016-09-15 09:09:26Z) - Accept – TGax editor to make the changes shown in 11-16/1266r3 under all headings that include CID 573 | EDITOR | Edited in D0.5 |  |  | I | See #200 | 0.5 | 2016-09-29 18:35 | EDITOR
572 | EVGENY KHOROV | 23 | 0.1 | 9.4.2.213 | 32 | 19 | T | N | 32.19 | 19 | 9.4.2.213 |  | V | Matt Fischer | 16/1266r3 | 119 | If the RU Count subfield has the reserved values of 0 and 3, why is it 2 bit long but not 1 bit long? | Explain in the standard or change the size to 1 bit | REVISED (MAC: 2016-09-15 09:09:17Z) - Revised – Agree in principle with the comment – TGax editor to make the changes shown in 11-16/1266r3 under all headings that include CID 572 – note that additional allocations are defnied and the changes use a bit mask instead of a count field. | EDITOR | Edited in D0.5 |  |  | I | See #200 | 0.5 | 2016-09-29 18:35 | EDITOR
571 | EVGENY KHOROV | 23 | 0.1 | 9.4.2.213 | 32 | 32 | T | N | 32.32 | 32 | 9.4.2.213 |  | J | Matt Fischer | 16/1266r3 | 119 | It is not defined the exact NNS value for every PPET16 PPET8 field | Replace "for NNSx" with "for NSS=x" | REJECTED (MAC: 2016-09-15 09:09:09Z) - Reject – the value NSS=1 is by definition present if the field is present. The value n represents the highest NSS value. The definition of the field does not allow for skipping of some NSS values. It is questionable whether the bit savings for this once-per association frame is enough justification to change the format to use a bitmask for the NSS values. | EDITOR | No change to draft |  |  | N | EDITOR: 2016-09-19 17:40:22Z- The resolution contains no editing instructions. |  | 2016-09-29 18:37 | EDITOR
570 | EVGENY KHOROV | 23 | 0.1 | 9.4.2.213 | 32 | 7 | E | N | 32.07 | 7 | 9.4.2.213 |  | J | Editor |  |  | The RU Count subfield has an ambiguous name | Rename to Entry count | REJECTED (EDITOR: 2016-04-29 20:52:42Z) - RU Count matches Figure 9-ax4 | EDITOR | Editorials in D0.2 |  |  | N | EDITOR: 2016-04-29 20:53:52Z- The resolution contains no editing instructions. |  | 2016-06-03 18:52 | EDITOR
552 | EVGENY KHOROV | 23 | 0.1 | 26.5 | 160 | 40 | E | N | 160.4 | 40 | 26.5 |  | A | Editor |  |  | 26.5 1 Parameters for HE-MCSs. "1" is redundant | Remove "1" | ACCEPTED (EDITOR: 2016-05-14 20:42:37Z) | EDITOR | Editorials in D0.2 |  |  | I | EDITOR: 2016-05-14 20:42:41Z | 0.2 | 2016-06-03 18:52 | EDITOR
568 | EVGENY KHOROV | 23 | 0.1 | 9.4.2.196 | 26 | 55 | E | N | 26.55 | 55 | 9.4.2.196 | 382 | A | Editor |  |  | Wrong reference | Replace 9.44.3 with 10.44.4 | ACCEPTED (EDITOR: 2016-04-29 17:16:21Z) | EDITOR | Editorials in D0.2 |  |  | I | EDITOR: 2016-04-29 17:16:27Z - see #382 | 0.2 | 2016-06-03 18:52 | EDITOR
532 | Eunsung Park | 23 | 0.1 | 26.3.10.12 | 147 | 36 | T | Y | 147.36 | 36 | 26.3.10.12 |  | V | Bin Tian | 11-16/0623r1 | 6 | The pilot sequence for 52-tone RU was approved but no corresponding text is present in the draft. | Define the pilot sequences for 52-tone RU based on the PHY Motion 139 [11-16/0235r7]. | REVISED (PHY: 2016-05-29 08:25:42Z) Instruction to editor: Please modify the text according to the changes indicated under CID 347, 531-536, and 850. | EDITOR | Technical in D0.2 |  |  | I | See #347 | 0.2 | 2016-06-03 18:50 | EDITOR
566 | EVGENY KHOROV | 23 | 0.1 | 9.3.1.23.1 | 22 | 27 | T | N | 22.27 | 27 | 9.3.1.23.1 |  | V | Liwen, Reza, Yunbo, Simone, Evgeny, Po-Kai, Kaiying, Kiseon, Rossi, Zhou | 11-16/1239r1 |  | The length of the BAR Control subfield is 16 bits | Add this information to figure 9-51e | REVISED (MU: 2016-09-21 01:21:33Z) Accounted for the suggested change. | EDITOR | Edited in D0.5 |  |  | I | EDITOR: 2016-09-23 18:45:42Z - see #5 | 0.5 | 2016-09-23 18:46 | EDITOR
565 | EVGENY KHOROV | 23 | 0.1 | 9.3.1.23.1 | 22 | 4 | E | N | 22.04 | 4 | 9.3.1.23.1 |  | V | Editor |  |  | The format of MU-BAR is not clear. Figure 9-51d is redundant. The referen╤üe shall be to Figure 9-51e | Remove Figure 9-51d. Correct the reference to Figure 9-51e | REVISED (EDITOR: 2016-07-14 21:18:44Z) - Content of Figure 9-51d should be correct as in #614 | EDITOR | Editorials |  |  | I | EDITOR: 2016-07-14 21:19:16Z | 0.2 | 2016-07-14 21:19 | EDITOR
563 | EVGENY KHOROV | 23 | 0.1 | 9.3.1.23 | 21 | 57 | E | N | 21.57 | 57 | 9.3.1.23 |  | V | Editor |  |  | Style: "Set to 0 to indicate that DCM shall not be used." | Replace with "A value of 0 indicates that DCM shall not be used." | REVISED (EDITOR: 2016-04-29 16:51:32Z) - See #237 | EDITOR | Editorials in D0.2 |  |  | I | EDITOR: 2016-04-29 16:51:43Z | 0.2 | 2016-06-03 18:52 | EDITOR
562 | EVGENY KHOROV | 23 | 0.1 | 9.3.1.23 | 21 | 44 | E | N | 21.44 | 44 | 9.3.1.23 | 1302 | A | Editor |  |  | Articles are missing in "... identified by User Identifier subfield. The length and coding of RU Allocation subfield..." | Replace with "identified by the User Identifier subfield. The length and coding of the RU Allocation subfield" | ACCEPTED (EDITOR: 2016-04-28 22:13:55Z) | EDITOR | Editorials in D0.2 |  |  | I | EDITOR: 2016-04-28 22:14:10Z - see #1302 | 0.2 | 2016-06-03 18:52 | EDITOR
561 | EVGENY KHOROV | 23 | 0.1 | 9.3.1.23 | 21 | 39 | T | N | 21.39 | 39 | 9.3.1.23 |  | J | Liwen, Reza, Yunbo, Simone, Evgeny, Po-Kai, Kaiying, Kiseon, Rossi, Zhou | 11-16/0780r1 | 59 | It is not clear whether several Trigger frames can be transmitted in one PPDU | Either forbid to use multiple Trigger frames in one PPDU or add a restriction that for all Trigger frames inside one PPDU, any value of User Identifier except for the value which corresponds to the random access may be used only once. | REJECTED (MAC: 2016-07-29 19:39:42Z) - If the Trigger information is in HE Variant of the HT Control frame then it is the same for all MPDUs in the A-MPDU. If the Trigger information is in a Trigger Frame. In section 25.5.2.2.1 "Rules for soliciting UL MU frames" it also says that the two frame Trigger frame with per user information and Trigger information field in the MAC header should not be contained in the same A-MPDU. Also the Trigger frame should be the first frame in the A-MPDU. | EDITOR | No change to draft |  |  | N | EDITOR: 2016-08-01 17:50:42Z- The resolution contains no editing instructions. |  | 2016-09-29 18:37 | EDITOR
558 | EVGENY KHOROV | 23 | 0.1 | 9.3.1.23 | 21 |  | T | N | 21 |  | 9.3.1.23 |  | V | Liwen, Reza, Yunbo, Simone, Evgeny, Po-Kai, Kaiying, Kiseon, Rossi, Zhou | 11-16/0780r1 | 59 | Trigger frame for random access is never defined | The trigger frame for random access shall be defined, e.g. as the trigger frame in which at least one User Identifier corresponds to a group of STAs | REVISED (MAC: 2016-07-29 19:39:17Z) - A random RU is identified by an AID equal to 0 as defined below [Ad hoc db editor: Apply the changes listed under this CID in 11-16/0780r1.] | EDITOR | Edited in D0.3 |  |  | I | EDITOR: 2016-08-01 18:40:02Z - The edits in 16/780r1 are inconsistent with other resolutions (#1520 and #511). Modified to read: "The AID12 subfield of the User Info(#1520) field carries the least significant(#Ed) 12 bits of the AID of the STA for which the User Info field is intended(#511). An AID12 subfield that is 0 indicates that the User Info field identifies an RU for random access.(#558)" | 0.3 | 2016-09-23 18:24 | EDITOR
557 | EVGENY KHOROV | 23 | 0.1 | 9.3.1.23 | 20 | 25 | E | N | 20.25 | 25 | 9.3.1.23 |  | A | Editor |  |  | Misspelling "repond" | replace with "respond" | ACCEPTED (EDITOR: 2016-04-28 21:49:57Z) | EDITOR | Editorials in D0.2 |  |  | I | EDITOR: 2016-04-28 21:50:03Z | 0.2 | 2016-06-03 18:52 | EDITOR
556 | EVGENY KHOROV | 23 | 0.1 | 9.3.1.9.7 | 19 | 26 | E | N | 19.26 | 26 | 9.3.1.9.7 |  | A | Editor |  |  | unnecessary commas - "with sequence number value, SN and fragment number value, FN with n equal to 4 ├ù (SN - SSN) + FN". | Remove commas before SN and FN | ACCEPTED (EDITOR: 2016-04-29 16:46:25Z) | EDITOR | Editorials in D0.2 |  |  | I | EDITOR: 2016-04-29 16:46:40Z - see #2300 | 0.2 | 2016-06-03 18:52 | EDITOR
569 | EVGENY KHOROV | 23 | 0.1 | 9.4.2.213 | 32 | 7 | E | N | 32.07 | 7 | 9.4.2.213 |  |  | Editor |  |  | Rename PPE Pad to PPE Padding | As mentioned in the comment |  | EDITOR | Editorials | [5 empty] | 2016-04-14 17:17 | EDITOR
499 | Daewon Lee | 23 | 0.1 | 26.3.13.3 | 158 | 8 | T | Y | 158.08 | 8 | 26.3.13.3 |  | V | Daewon | 11-16/1191r2 | 90 | actual torelance levels is missing. Add content | as commented | REVISED (PHY: 2016-09-14 13:43:24Z) TGax Editor: make changes as in 11-16-1191-02-00ax CR-for-CID-on-PHY-trasmit-spec | EDITOR | Edited in D0.5 |  |  | I | see #2351 | 0.5 | 2016-09-29 18:35 | EDITOR
508 | Dengyu Qiao | 23 | 0.1 | 9.3.1.9.7 | 19 | 11 | T | N | 19.11 | 11 | 9.3.1.9.7 |  | V | George Cherian, Tomo, Kaiying, Deng Yu, Xiaofei | 16/868r1 | 60 | MAC Motion #72 (length indication of BA Bitmap subfield of M-BA) was approved but no corresponding spec text is present in the draft | TBD | REVISED (EDITOR: 2016-08-02 17:55:55Z) Please see DCN 11-16/868r1 | EDITOR | Edited in D0.3 |  | MAC: 2016-07-28 21:49:05Z - Please see DCN 11-16/868r1. | I | EDITOR: 2016-08-02 17:56:05Z | 0.3 | 2016-09-23 18:24 | EDITOR
507 | Daewon Lee | 23 | 0.1 | 26.3.12 | 154 | 34 | G | Y | 154.34 | 34 | 26.3.12 |  | V | Sriram, Kome, Sameer | 11-16/0866r4 | 54 | some of the functionalities and descriptions for MU-MIMO is very relevant for OFDMA operations as well. For example, uplink power control should apply to both UL MU-MIMO as well as UL OFDMA operation, pre corrections for UL MU-MIMO should also apply to UL OFDMA operations. I suggest tht either change the 26.3.12 MU-MIMO section to be general enough to cover both MU-MIMO and OFDMA or have a separate dedicated section for OFDMA right after section 26.3.12. | as commented | REVISED (PHY: 2016-07-28 19:23:05Z) TGax Editor to make the changes shown in IEEE 802.11-16/0866r4 under all headings that include CID 507. | EDITOR | Edited in D0.3 |  |  | I | EDITOR: 2016-08-09 19:43:56Z - IEEE 802.11 style limits subclauses to 5 levels. Rewroked to limit the number of subclause levels. | 0.3 | 2016-09-23 18:24 | EDITOR
506 | Daewon Lee | 23 | 0.1 | 26.3.12.4.4 | 157 | 5 | T | Y | 157.05 | 5 | 26.3.12.4.4 |  | V | Sriram, Kome, Sameer | 11-16/1169r1 | 88 | UL power control for UL MU-MIMO content is missing. Add content | as commented | REVISED (PHY: 2016-09-13 07:06:16Z) Resolution already presented in IEEE 802.11-16/0775r2. | EDITOR | No change to draft |  |  | N | EDITOR: 2016-09-29 15:52:45Z- The resolution contains no editing instructions. |  | 2016-09-29 18:37 | EDITOR
505 | Daewon Lee | 23 | 0.1 | 26.3.12.4.3 | 157 | 1 | E | Y | 157.01 | 1 | 26.3.12.4.3 |  | V | Editor |  |  | add the correct reference for accuracy requirements for UL MU PPDU. | as commented | REVISED (EDITOR: 2016-05-14 20:37:46Z) - Reference 26.3.13.4.4 (Power control in UL MU-MIMO) | EDITOR | Editorials in D0.2 |  |  | I | EDITOR: 2016-05-14 20:38:01Z | 0.2 | 2016-06-03 18:52 | EDITOR
504 | Daewon Lee | 23 | 0.1 | 26.5.1 | 161 | 4 | T | Y | 161.04 | 4 | 26.5 |  | V | Yujin Noh, Jiahan Liu | 11-16/1233r1 | 93 | Tables 26-37 to 26-92 state that DCM is not applicable for MCS 2, which has not been decided in 11ax SFD. | Define the set of MCS values DCM is applicable for. Make sure Table 26-37 to 26-92 is consistent with agreement in TGax. | REVISED (PHY: 2016-09-14 13:52:06Z) To TGax editor: make changes based on passed TGax PHY motion #135 which asks to make changes as in 11-16/0736r0. Note: same resolution as CID503. | EDITOR | No change to draft |  |  | N | EDITOR: 2016-09-29 18:05:09Z- The resolution contains no editing instructions. |  | 2016-09-29 18:37 | EDITOR
503 | Daewon Lee | 23 | 0.1 | 26.5.1 | 161 | 1 | T | Y | 161.01 | 1 | 26.5 |  | V | Yujin Noh | 11-16/1233r1 | 93 | Undefined TBD set of RU sizes and number of spatial streams. However, Tables 26-37 to 26-92 already contains DCM applicability information, which seems to be determined prematurely. No discussion took place in TGax regarding DCM applicability. | Define the set of RU sizes and number spatial stream that DCM is applicable for. Make sure Table 26-37 to 26-92 is consistent with agreed description. | REVISED (PHY: 2016-09-14 13:51:55Z) To TGax editor: make changes based on passed TGax PHY motion #135 which asks to make changes as in 11-16/0736r0. | EDITOR | No change to draft |  | Reassigning to PHY. Apparently resolved with 16/736. | N | EDITOR: 2016-09-29 18:05:01Z- The resolution contains no editing instructions. |  | 2016-09-29 18:37 | EDITOR
502 | Daewon Lee | 23 | 0.1 | 26.4.4 | 160 | 36 | T | Y | 160.36 | 36 | 26.4.4 |  | V |  |  | 121 | define maximum PSDU length in Table 25-36. | as commented. | REVISED (PHY: 2016-09-15 08:13:52Z) The comment has been resolved, refer to the resolution to CID 215 and CID 2486 | EDITOR | No change to draft |  |  | N | EDITOR: 2016-09-29 17:57:14Z- The resolution contains no editing instructions. |  | 2016-09-29 18:37 | EDITOR
534 | Eunsung Park | 23 | 0.1 | 26.3.10.12 | 148 | 43 | T | Y | 148.43 | 43 | 26.3.10.12 |  | V | Bin Tian | 11-16/0623r1 | 6 | The pilot sequence for 242-tone RU was approved but no corresponding text is present in the draft. | Define the pilot sequences for 242-tone RU based on the PHY Motion 139 [11-16/0235r7]. | REVISED (PHY: 2016-05-29 08:26:18Z) Instruction to editor: Please modify the text according to the changes indicated under CID 347, 531-536, and 850. | EDITOR | Technical in D0.2 |  |  | I | See #347 | 0.2 | 2016-06-03 18:50 | EDITOR
500 | Daewon Lee | 23 | 0.1 | 26.3.13.4 | 158 | 14 | T | Y | 158.14 | 14 | 26.3.13.4 |  | V | Daewon | 11-16/1191r2 | 90 | modulation accuracy is missing. Add content | as commented | REVISED (PHY: 2016-09-14 13:44:00Z) TGax Editor: make changes as in 11-16-1191-02-00ax CR-for-CID-on-PHY-trasmit-spec | EDITOR | Edited in D0.5 |  |  | I | see #2351 | 0.5 | 2016-09-29 18:35 | EDITOR
513 | Dengyu Qiao | 23 | 0.1 | 9.4.2.196 | 26 | 55 | E | N | 26.55 | 55 | 9.4.2.196 | 382 | A | Editor |  |  | There is no text to define Broadcast TWT Operation in 9.44.3. | The Broadcast field indicates if the TWT SP indicated by the TWT element is a broadcast TWT as defined in 10.44.4 (Broadcast TWT Operation). | ACCEPTED (EDITOR: 2016-04-29 17:15:50Z) | EDITOR | Editorials in D0.2 |  |  | I | EDITOR: 2016-04-29 17:15:57Z - see #382 | 0.2 | 2016-06-03 18:52 | EDITOR
498 | Daewon Lee | 23 | 0.1 | 26.3.13.2 | 158 | 6 | T | Y | 158.06 | 6 | 26.3.13.2 |  | V | Daewon | 11-16/1191r2 | 90 | spectral flatness section is missing. Add content. It should be noted that spectral flatness defintion from 11ac cannot be directly used due to OFDMA transmission characteristics. An updated requirement may be needed for MU transmissions. | as commented | REVISED (PHY: 2016-09-14 13:43:11Z) TGax Editor: make changes as in 11-16-1191-02-00ax CR-for-CID-on-PHY-trasmit-spec | EDITOR | Edited in D0.5 |  |  | I | see #2351 | 0.5 | 2016-09-29 18:35 | EDITOR
497 | Daewon Lee | 23 | 0.1 | 26.3.13.1 | 158 | 4 | T | Y | 158.04 | 4 | 26.3.13.1 |  | V | Daewon | 11-16/1191r2 | 90 | spectral mask section is missing. Add content | as commented | REVISED (PHY: 2016-09-14 13:42:47Z) TGax Editor: make changes as in 11-16-1191-02-00ax CR-for-CID-on-PHY-trasmit-spec | EDITOR | Edited in D0.5 |  |  | I | see #2351 | 0.5 | 2016-09-29 18:35 | EDITOR
496 | Daewon Lee | 23 | 0.1 | 26.3.13.4.3 | 158 | 27 | T | Y | 158.27 | 27 | 26.3.13.4.3 |  | V | Daewon | 11-16/1191r2 | 90 | content for transmit EVM is missing. Add content | as commented | REVISED (PHY: 2016-09-14 13:44:40Z) TGax Editor: make changes as in 11-16-1191-02-00ax CR-for-CID-on-PHY-trasmit-spec | EDITOR | Edited in D0.5 |  |  | I | see #2351 | 0.5 | 2016-09-29 18:35 | EDITOR
494 | Daewon Lee | 23 | 0.1 | 26.3.14 | 158 | 32 | T | Y | 158.32 | 32 | 26.3.14 |  | V | Qinghua Li, Xiaogang Chen | 11-16/0920r3 | 35 | HE receive procedure is missing. Add content. | as commented. | REVISED (PHY: 2016-07-28 06:53:00Z) Instruction to TGAX editor: add contents in section 26.3.15 as indicated in the proposed text changes part in this document (11-16-0920-03) under CID 494. | EDITOR | Edited in D0.3 |  |  | I | EDITOR: 2016-08-08 22:00:11Z | 0.3 | 2016-09-23 18:24 | EDITOR
493 | Daewon Lee | 23 | 0.1 | 26.3.14 | 158 | 30 | T | Y | 158.3 | 30 | 26.3.14 |  | V | Qinghua Li, Xiaogang Chen | 11-16/0920r3 | 35 | HE transmit procedure is missing. Add content. | as commented. | REVISED (PHY: 2016-07-28 06:52:13Z) Instruction to TGAX editor: add contents in section 26.3.14 as indicated in the proposed text changes part in this document (11-16-0920-03) under CID 493. | EDITOR | Edited in D0.3 |  |  | I | EDITOR: 2016-08-08 22:01:00Z | 0.3 | 2016-09-23 18:24 | EDITOR
492 | Daewon Lee | 23 | 0.1 | 26.3.12.4.3 | 156 | 61 | E | Y | 156.61 | 61 | 26.3.12.4.3 |  |  | Editor |  |  | correct the reference "Error! Reference source not found." | as commented |  | EDITOR | Editorials | [5 empty] | 2016-04-14 17:17 | EDITOR
491 | Daewon Lee | 23 | 0.1 | 26.3.11 | 154 | 30 | E | Y | 154.3 | 30 | 26.3.11 |  |  | Editor |  |  | correct the reference "Error! Reference source not found." | as commented |  | EDITOR | Editorials | [5 empty] | 2016-04-14 17:17 | EDITOR
395 | Brian Hart | 23 | 0.1 | 9.7.3 | 38 | 43 | E | N | 38.43 | 43 | 9.7.3 |  | V | Editor |  |  | Reconcile language . Can at L43, may at L47 | As in comment | REVISED (EDITOR: 2016-04-29 22:16:17Z) Change "may" to "can" | EDITOR | Editorials in D0.2 |  |  | I | EDITOR: 2016-04-29 22:16:31Z | 0.2 | 2016-06-03 18:52 | EDITOR
501 | Daewon Lee | 23 | 0.1 | 26.3.13.4.1 | 158 | 17 | T | Y | 158.17 | 17 | 26.3.13.4.1 |  | V | Daewon | 11-16/1191r2 | 90 | introduction for modulation accuracy section is missing. Add content | as commented | REVISED (PHY: 2016-09-14 13:44:18Z) TGax Editor: make changes as in 11-16-1191-02-00ax CR-for-CID-on-PHY-trasmit-spec | EDITOR | Edited in D0.5 |  |  | I | see #2351 | 0.5 | 2016-09-29 18:35 | EDITOR
522 | Dong Guk Lim | 23 | 0.1 | 26.3.6 | 85 | 54 | E | Y | 85.54 | 54 | 26.3.6 |  | A | Editor |  |  | in table 26-6, NSTS,total should be chaned with NSTS,r,total | change the NSTS,total to NSTS,r,total in explanation of table 26-6 | ACCEPTED (EDITOR: 2016-05-06 16:57:19Z) | EDITOR | Editorials in D0.2 |  |  | I | EDITOR: 2016-05-06 16:57:23Z | 0.2 | 2016-06-03 18:52 | EDITOR
489 | Daewon Lee | 23 | 0.1 | 26.3.11 | 154 | 26 | E | Y | 154.26 | 26 | 26.3.11 |  |  | Editor |  |  | correct the reference "Error! Reference source not found." | as commented |  | EDITOR | Editorials | [5 empty] | 2016-04-14 17:17 | EDITOR
531 | Eunsung Park | 23 | 0.1 | 26.3.10.12 | 146 | 54 | T | Y | 146.54 | 54 | 26.3.10.12 |  | V | Bin Tian | 11-16/0623r1 | 6 | The pilot sequence for 26-tone RU was approved but no corresponding text is present in the draft. | Define the pilot sequences for 26-tone RU based on the PHY Motion 139 [11-16/0235r7]. | REVISED (PHY: 2016-05-29 08:25:22Z) Instruction to editor: Please modify the text according to the changes indicated under CID 347, 531-536, and 850. | EDITOR | Technical in D0.2 |  |  | I | See #347 | 0.2 | 2016-06-03 18:50 | EDITOR
530 | Eunsung Park | 23 | 0.1 | 26.3.9.9 | 120 | 62 | T | Y | 120.62 | 62 | 26.3.9.9 |  | V | Eunsung | 11-16/0659r1 | 10 | HE-STF sequences for HE trigger-based PPDUs in 160/80+80MHz was approved but no corresponding text is present in the draft | Add HE-STF sequences for HE trigger-based PPDUs in 160/80+80MHz based on the PHY Motion 132 [11-16/0235r7]. | REVISED (PHY: 2016-05-29 09:13:55Z) Add the 160/80+80MHz HE-STF sequence for HE trigger-based PPDU as in [16/0659r1]. | EDITOR | Technical in D0.2 |  |  | I | EDITOR: 2016-06-02 01:17:56Z | 0.2 | 2016-06-03 18:50 | EDITOR
529 | Eunsung Park | 23 | 0.1 | 26.3.9.9 | 120 | 39 | T | Y | 120.39 | 39 | 26.3.9.9 |  | V | Eunsung | 11-16/0659r1 | 10 | HE-STF sequences for HE PPDUs except HE trigger-based PPDUs in 160/80+80MHz was approved but no corresponding text is present in the draft. | Add HE-STF sequences for for HE PPDUs except HE trigger-based PPDUs in 160/80+80MHz based on the PHY Motion 132 [11-16/0235r7]. | REVISED (PHY: 2016-05-29 09:13:09Z) Add the 160/80+80MHz HE-STF sequence for non-HE trigger-based PPDU as in [16/0659r1]. | EDITOR | Technical in D0.2 |  |  | I | EDITOR: 2016-06-02 00:43:09Z | 0.2 | 2016-06-03 18:50 | EDITOR
528 | Dong Guk Lim | 23 | 0.1 | 26.3.8 | 100 | 28 | T | Y | 100.28 | 28 | 26.3.8 |  | V | Rui Cao | 11-16/1136r5 | 80 | it would need to be clarified the gamma value for pre-HE modulated fields | defined the gamma for pre-HE modulated field by using the Equation (21-14), Equation (21-15), Equation (21-16) and Equation (21-17) in REVmc D5.2. | REVISED (PHY: 2016-09-15 11:48:17Z) This comment has been resolved in D0.4, refer to the resolution to CID #293. | EDITOR | No change to draft |  |  | N | EDITOR: 2016-09-26 17:48:15Z- The resolution contains no editing instructions. |  | 2016-09-29 18:37 | EDITOR
527 | Dong Guk Lim | 23 | 0.1 | 26.3.9.8 | 114 | 3 | T | Y | 114.03 | 3 | 26.3.9.8 |  | V | Kaushik, Ross | 11-16/1149r0 | 84 | we agreed that the same power per tone as L-LTF is applied in L-SIG, RL-SIG, HE-SIG-A and HE-SIG-B fields. But, in D0.1, it does not applied yet. So, It should be applied in description/ equation of L-SIG, RL-SIG, HE-SIG-A and HE-SIG-B fields | define the NToneHE-SIG-B and add the text based on the PHY Motion #144 in IEEE 802.11-16/0235r7 | REVISED (PHY: 2016-09-13 06:40:56Z) Already solved Refer to the resolution of CID 526 in doc 16-872r1 (CR-HE-SIG-A part II) | EDITOR | No change to draft |  |  | N | EDITOR: 2016-09-27 18:22:37Z- The resolution contains no editing instructions. |  | 2016-09-29 18:37 | EDITOR
526 | Dong Guk Lim | 23 | 0.1 | 26.3.9.7 | 109 | 26 | T | Y | 109.26 | 26 | 26.3.9.7 |  | V | Ross | 11-16/0872r1 | 30 | we agreed that the same power per tone as L-LTF is applied in L-SIG, RL-SIG, HE-SIG-A and HE-SIG-B fields. But, in D0.1, it does not applied yet. So, It should be applied in description/ equation of L-SIG, RL-SIG, HE-SIG-A and HE-SIG-B fields | add the text and field based on the PHY Motion #144 in IEEE 802.11-16/0235r7 | REVISED (PHY: 2016-07-26 20:54:05Z) Instruction to Editor: Please make the following changes according to the changes in 16-0872r1 | EDITOR | Edited in D0.3 |  |  | I | EDITOR: 2016-08-08 23:39:07Z | 0.3 | 2016-09-23 18:24 | EDITOR
525 | Dong Guk Lim | 23 | 0.1 | 26.3.9.5 | 103 | 35 | T | Y | 103.35 | 35 | 26.3.9.5 |  | V | Rui Cao | 11-16/0937r7 | 37 | we agreed that the same power per tone as L-LTF is applied in L-SIG, RL-SIG, HE-SIG-A and HE-SIG-B fields. But, in D0.1, it does not applied yet. So, It should be applied in description/ equation of L-SIG, RL-SIG, HE-SIG-A and HE-SIG-B fields | add the text and field based on the PHY Motion #144 in IEEE 802.11-16/0235r7 | REVISED (PHY: 2016-07-28 07:10:08Z) Change to as in the resolution of CID525 in doc IEEE802.11-16/0937r7 | EDITOR | Edited in D0.3 |  |  | I | EDITOR: 2016-08-04 22:02:22Z | 0.3 | 2016-09-23 18:24 | EDITOR
511 | Dengyu Qiao | 23 | 0.1 | 9.3.1.23 | 21 | 39 | E | N | 21.39 | 39 | 9.3.1.23 |  | A | Editor |  |  | The description of User Identifier subfield is not clear. | The User Identifier subfield of the Per User Info field indicates the AID of the STA for which the Per User Info field is intended. | ACCEPTED (EDITOR: 2016-04-28 22:11:29Z) | EDITOR | Editorials in D0.2 |  |  | I | EDITOR: 2016-04-28 22:11:34Z | 0.2 | 2016-06-03 18:52 | EDITOR
523 | Dong Guk Lim | 23 | 0.1 | 26.3.9.5 | 104 | 5 | G | Y | 104.05 | 5 | 26.3.9.5 |  | V | Rui Cao | 11-16/0937r7 | 37 | we define the NTonefields in table 26-13. | change the reference to table 26-13 | REVISED (PHY: 2016-07-28 19:00:27Z) Change to as in the resolution of CID523 in doc IEEE802.11-16/0937r7 | EDITOR | Edited in D0.3 |  |  | I | EDITOR: 2016-08-05 18:37:56Z - See #476 | 0.3 | 2016-09-23 18:24 | EDITOR
512 | Dengyu Qiao | 23 | 0.1 | 9.3.1.23.1 | 22 | 33 | T | N | 22.33 | 33 | 9.3.1.23.1 |  | J | Liwen, Reza, Yunbo, Simone, Evgeny, Po-Kai, Kaiying, Kiseon, Rossi, Zhou | 11-16/1239r1 | 99 | How does BAR Ack Policy subfield in BAR Control subfield set for MU-BAR variant? In current spec, BAR Ack Policy subfield can be set to 1 (Normal Acknowledgement for BAR) or 0 (No Acknowledgement for BAR). MU-BAR is carrying the resource allocation information to solicit BA frame, which implies that there is no need of acknowledgement for MU-BAR variant. | Insert the following sentence: BAR Ack Policy subfield in BAR Control subfield shall set to 1 (No Acknowledgement) for MU-BAR variant. Or BAR Ack Policy subfield in BAR Control subfield is reserved for MU-BAR variant. | REJECTED (MU: 2016-09-21 01:20:54Z) The BAR Ack Policy is as deifned in the baseline (and currently its settings are under deprecation). No changes are neede in the 11ax amendment | EDITOR | No change to draft |  |  | N | EDITOR: 2016-09-22 18:15:32Z- The resolution contains no editing instructions. |  | 2016-09-29 18:37 | EDITOR
521 | Dong Guk Lim | 23 | 0.1 | 26.3.3 | 79 | 1 | G | Y | 79.01 | 1 | 26.3.3 |  | V | Xiaogang Chen | 11-16/0653r5 | 13 | it would need to be clarify the follwing text '(TBD: MCS0-DCM)' | if this indicate the tone mapping rule when DCM =1, modify the text as follows ' refer to 26.3.10.14' | REVISED (PHY: 2016-05-29 09:34:07Z) Remove “(TBD: MCS0-DCM)” from section 26.3.3. The constellation mapping is clarified in 26.3.10.7 | EDITOR | Technical in D0.2 |  |  | I | EDITOR: 2016-06-01 20:06:26Z - see #519 | 0.2 | 2016-06-03 18:50 | EDITOR
520 | Dong Guk Lim | 23 | 0.1 | 26.3.3 | 78 | 16 | E | Y | 78.16 | 16 | 26.3.3 |  | A | Editor |  |  | the text '(TBD: MCS0-DCM).' does not need in this sentence | delete the text in this sentense. | ACCEPTED (EDITOR: 2016-05-05 21:41:01Z) - This appearance of (TBD: MCS0-DCM) doesn’t make much sense. | EDITOR | Editorials in D0.2 |  |  | I | EDITOR: 2016-05-05 21:42:10Z | 0.2 | 2016-06-03 18:52 | EDITOR
519 | Dong Guk Lim | 23 | 0.1 | 26.3.3 | 77 | 37 | G | Y | 77.37 | 37 | 26.3.3 |  | V | Xiaogang Chen | 11-16/0653r5 | 13 | it would need to be clarifed the follwing text '(TBD: MCS0-DCM)' | if this indicates the tone mapping rule when DCM =1, modify the text as follows ' refer to 26.3.10.14' | REVISED (PHY: 2016-05-29 09:33:51Z) Remove “(TBD: MCS0-DCM)” from section 26.3.3. The constellation mapping is clarified in 26.3.10.7 | EDITOR | Technical in D0.2 |  |  | I | EDITOR: 2016-06-01 20:05:29Z - two instances | 0.2 | 2016-06-03 18:50 | EDITOR
518 | Dong Guk Lim | 23 | 0.1 | 26.3.6 | 83 | 6 | E | Y | 83.06 | 6 | 26.3.6 |  | A | Editor |  |  | Tsym is TDFT pluse TGI , but, in table 26-3, equations for Tsym1,Tsym2,Tsym4 are wrong. Correct it. | modify the equation for each Tsyms as follows. Tsym1 = TDFT,HE + TGI1,Data Tsym2 = TDFT,HE + TGI2,Data Tsym4 = TDFT,HE + TGI4,Data | ACCEPTED (EDITOR: 2016-05-06 16:55:22Z) | EDITOR | Editorials in D0.2 |  |  | I | EDITOR: 2016-05-06 16:55:29Z - see #1108, #1109, #1110 | 0.2 | 2016-06-03 18:52 | EDITOR
517 | Dong Guk Lim | 23 | 0.1 | 26.3.9.10 | 122 | 14 | T | Y | 122.14 | 14 | 26.3.9.10 |  | V | Ming Gan | 11-16/1202r5 | 116 | <reference> does not defined. It would need to be clarified the function of number of HE-LTF symbol by considering the total number of space time stream | define the number of HE-LTF symbol for different number of space time like as 11ac | REVISED (PHY: 2016-09-15 11:28:20Z) No modification. It is resolved in TGax D0.4 | EDITOR | No change to draft |  |  | N | EDITOR: 2016-09-28 03:01:00Z- The resolution contains no editing instructions. |  | 2016-09-29 18:37 | EDITOR
516 | Dengyu Qiao | 23 | 0.1 | 10.3.2.8a | 40 | 7 | E | N | 40.07 | 7 | 10.3.2.8a |  | V | Editor |  |  | There is a duplicate figure title in the figure, including: Figure 10-ax-1, 10-ax-2, and 10-ax-3. | Remove the duplicate figure title in Figure 10-ax-1, 10-ax-2, and 10-ax-3. | REVISED (EDITOR: 2016-09-23 19:03:39Z) - Titles where changed with #2224 | EDITOR | Edited in D0.3 |  |  | I | EDITOR: 2016-09-23 19:07:02Z- | 0.3 | 2016-09-23 19:07 | EDITOR
515 | Dengyu Qiao | 23 | 0.1 | 9.3.1.9.7 | 19 | 12 | E | N | 19.12 | 12 | 9.3.1.9.7 |  | A | Editor |  |  | There are a typo to set the Fragment Number subfield to be 1 in line 12. The paragraph describes the case of no fragmentation. It would be misleading that the cited figure in line 13 is Figure 9-27. In Figure 9-27 of P802.11REVmc_D5.0, the Fragment Number subfield is always set to be 0. But for 11ax, the fragment number subfield has at least two values, based on fragmentation operation. | The text in line 12 shall be changed as "When the Fragment Number subfield is 0". The spec shall draw a new figure to describe the Block Ack Starting Sequence Control subfield. | ACCEPTED (EDITOR: 2016-04-28 20:52:52Z) - Chage 1 to 0. Strikethrough (0) in figure. | EDITOR | Editorials in D0.2 |  |  | I | EDITOR: 2016-04-28 20:53:42Z | 0.2 | 2016-06-03 18:52 | EDITOR
533 | Eunsung Park | 23 | 0.1 | 26.3.10.12 | 148 | 8 | T | Y | 148.08 | 8 | 26.3.10.12 |  | V | Bin Tian | 11-16/0623r1 | 6 | The pilot sequence for 106-tone RU was approved but no corresponding text is present in the draft. | Define the pilot sequences for 106-tone RU based on the PHY Motion 139 [11-16/0235r7]. | REVISED (PHY: 2016-05-29 08:26:02Z) Instruction to editor: Please modify the text according to the changes indicated under CID 347, 531-536, and 850. | EDITOR | Technical in D0.2 |  |  | I | See #347 | 0.2 | 2016-06-03 18:50 | EDITOR
524 | Dong Guk Lim | 23 | 0.1 | 26.3.9.7 | 109 | 56 | G | Y | 109.56 | 56 | 26.3.9.7 |  | V | Ross | 11-16/0610r3 | 2 | we define the NTonefields in table 26-13. | change the reference to table 26-13 | REVISED (PHY: 2016-05-29 07:21:02Z) Please make the following changes in TGax D0.1 P109 L56 under subclause 26.3.9.7 .4 according to the changes as the resolution to CID 524 as in doc 11-16/0610r3 | EDITOR | Technical in D0.2 |  |  | I | EDITOR: 2016-06-02 20:10:27Z - see #476 | 0.2 | 2016-06-03 18:50 | EDITOR
2405 | Yongho Seok | 23 | 0.1 | 9.2.4.6.4.2 | 14 | 31 | T | Y | 14.31 | 31 | 9.2.4.6.4.2 |  | V | Alfred, Liwen, Jeongki | 11-16/766r1 | 20 | Please specify the unit of the UL PPDU Length subfield (e.g., in octets, in microseconds). | As per comment | REVISED (MAC: 2016-08-08 11:54:23Z)Agree in principle with the comment. Proposed resolution clarifies the unit in symbols. TGax editor to make the changes shown in 11-16/0766r1 under all headings that include CID 2405. | EDITOR | Edited in D0.3 |  |  | I | see #1 | 0.3 | 2016-09-23 18:24 | EDITOR
2395 | Yongho Kim | 23 | 0.1 | 10.3.2.11.4 | 43 | 11 | T | Y | 43.11 | 11 | 10.3.2.11.4 |  | J | JJ, Yongho, Junichi, Jeongki | 16/1131r2 | 108 | When all MPDUs are received sucessfully, the multi STA Block Ack can be sent without Block Ack Starting Sequence Control subfield and Block Ack bitmap by using the predetermined AID value(e.g. 2047) and setting ACK Type field to 0 to reduce the Ack duration. | Insert the following sentence in the paragraph as below: When receiving multiple frames from more than one STA that are part of an UL MU transmission (Clause 9.42.2) and that require an immediate acknowledgement, an AP may send multiple BlockAck frames (or ACK frames) in an OFDMA HE MU PPDU or a Multi-STA BlockAck (M-BA) frame. 'When the all MPDUs from allocated STAs are sucessfully received, the AID field of Multi-STA BlockAck is set to 2047 and ACK Type field is set to 0.' | REJECTED (MAC: 2016-09-13 14:30:58Z) - Rejected- Such optimization can have a minor performance gain but the implementation complexity can be significantly increased. At least, need to show the performance gain. | EDITOR | No change to draft |  |  | N |  |  | 2016-09-29 18:37 | EDITOR
2413 | Yongho Seok | 23 | 0.1 | 9.3.1.9 | 17 | 14 | E | Y | 17.14 | 14 | 9.3.1.9 |  | V | Editor | 16/0819r1 | 23 | Table 9-24 should be updated based on the changes from 802.11ak Draft 2.0. | As per comment | REVISED (EDITOR: 2016-05-14 22:42:02Z) - Make changes in 16/0819. | EDITOR | Edited in D0.3 |  |  | I | EDITOR: 2016-08-10 17:33:57Z | 0.3 | 2016-09-23 18:24 | EDITOR
2412 | Yongho Seok | 23 | 0.1 | 9.3.1.9 | 16 | 64 | E | Y | 16.64 | 64 | 9.3.1.9 |  | V | Editor | 16/0819r1 | 23 | B4 of BA Control field is already used by 802.11ak (GCR mode). Use B5 for Multi STA subfield. | As per comment | REVISED (EDITOR: 2016-08-10 16:32:03Z) - Make changes in 16/0819 | EDITOR | Edited in D0.3 |  |  | I | EDITOR: 2016-08-10 17:33:46Z | 0.3 | 2016-09-23 18:24 | EDITOR
2411 | Yongho Seok | 23 | 0.1 | 9.2.5.7 | 16 | 33 | T | Y | 16.33 | 33 | 9.2.5.7 |  | V | Po-Kai | 11-16/0890r2 | 67 | In a BlockAck frame transmitted in response to a MU BlockAckReq frame or transmitted in response to a frame containing a HE trigger-based block ack request, the Duration/ID field should be specified in this subclause. | As per comment | REVISED (MU: 2016-09-13 15:34:38Z) TGax editor to make the changes shown in 11-16/0890r2 under all headings that include CID 2411. | EDITOR | Edited in D0.5 |  |  | I | EDITOR: 2016-09-22 17:32:09Z | 0.5 | 2016-09-29 18:35 | EDITOR
2410 | Yongho Seok | 23 | 0.1 | 9.2.5.1 | 15 | 47 | T | Y | 15.47 | 47 | 9.2.5.1 |  | V | Po-Kai | 11-16/0890r2 | 67 | In a MU BlockAckReq frame sent by STAs as the first frame in the exchange under EDCA, the Duration/ID field should be specified in this subclause. Suggestion is to modify item 3 in a base spec as the following: 3) In a BlockAckReq or MU BlockAckReq frame, the Duration/ID field is set to the estimated time required to transmit one Ack or BlockAck frame, as applicable, plus one SIFS. | As per comment | REVISED (MU: 2016-09-13 15:33:39Z) TGax editor to make the changes shown in 11-16/0890r2 under all headings that include CID 2410. | EDITOR | Edited in D0.5 |  |  | I | EDITOR: 2016-09-22 17:31:57Z | 0.5 | 2016-09-29 18:35 | EDITOR
2409 | Yongho Seok | 23 | 0.1 | 9.2.5.1 | 15 | 47 | T | Y | 15.47 | 47 | 9.2.5.1 |  | V | Po-Kai | 11-16/0890r2 | 67 | In Trigger control frame sent by STAs as the first frame in the exchange under EDCA, the Duration/ID field should be specified in this subclause. | As per comment | REVISED (MU: 2016-09-13 15:32:42Z) TGax editor to make the changes shown in 11-16/0890r2 under all headings that include CID 2409. | EDITOR | Edited in D0.5 |  |  | I | EDITOR: 2016-09-22 17:31:38Z | 0.5 | 2016-09-29 18:35 | EDITOR
2408 | Yongho Seok | 23 | 0.1 | 9.2.5.1 | 15 | 46 | T | Y | 15.46 | 46 | 9.2.5.1 |  | V | Po-Kai | 11-16/0890r2 | 67 | The estimated time required for the pending transmission is too broad and item 1 is covering 1a. Compared with RTS frame, is there any difference? Otherwise, merge 1 and 1a as the following: 1) For an RTS or MU-RTS frame, the Duration/ID field... | As per comment | REVISED (MU: 2016-09-13 15:29:29Z) TGax editor to make the changes shown in 11-16/0890r2 under all headings that include CID 2579. | EDITOR | Edited in D0.5 |  |  | I | EDITOR: 2016-09-22 17:59:12Z - see #2579 | 0.5 | 2016-09-29 18:35 | EDITOR
2415 | Yongho Seok | 23 | 0.1 | 25.5.2.2.1 | 57 | 21 | E | Y | 57.21 | 21 | 25.5.2.2.1 | 595 | A | Editor |  |  | While converting 11-16/24r1 word doc to PDF file, '--' was mis-added in the following sentence. "--The following two frames shall not be present at the same time in an A-MPDU" Remove '--' as specified in 11-16/24r1. | As per comment | ACCEPTED (EDITOR: 2016-05-03 18:25:49Z) - I believe the "--" refers to the sentence being part of an itemized list. | EDITOR | Editorials in D0.2 |  |  | I | EDITOR: 2016-05-03 18:26:44Z - see #595 | 0.2 | 2016-06-03 18:52 | EDITOR
2406 | Yongho Seok | 23 | 0.1 | 9.2.4.6.4.2 | 14 | 31 | T | Y | 14.31 | 31 | 9.2.4.6.4.2 |  | V | Alfred, Liwen, Jeongki | 11-16/766r1 | 20 | "The UL PPDU Length subfield indicates the length of the HE trigger-based PPDU response and is set to a nonzero value that is TBD." Speciffy the TBD condition. It shall be greater than or equal to the Minimum Fragment Size. | As per comment | REVISED (MAC: 2016-08-08 11:36:59Z)Agree in principle with the comment. However there is no constraint that ties the UL PPDU length setting and the minimum fragment size as they are different features. Proposed resolution is to define the TBD in this paragraph. TGax editor to make the changes shown in 11-16/0766r1 under all headings that include CID 2406. | EDITOR | Edited in D0.3 |  |  | I | see #1 | 0.3 | 2016-09-23 18:24 | EDITOR
2416 | Yongho Seok | 23 | 0.1 | 26.3.8 | 100 | 1 | E | Y | 100.01 | 1 | 26.3.8 |  | J | Editor |  |  | While converting 11-16/24r1 word doc to PDF file, Gamma_{k_BW}=1 was lost. Fix it as specified in 11-16/24r1. I.e., In HE modulated fields, Gamma_{k_BW}=1 in all the subcarriers. | As per comment | REJECTED (EDITOR: 2016-05-11 17:45:08Z) - Gamma^k_BW = 1 was removed editorially since it was contradicted by subsequent equations for specific values of BW. | EDITOR | Editorials in D0.2 |  |  | N | EDITOR: 2016-05-11 17:46:25Z- The resolution contains no editing instructions. |  | 2016-06-03 18:52 | EDITOR
2404 | Yongho Seok | 23 | 0.1 | 9.2.4.6.1 | 12 | 11 | E | Y | 12.11 | 11 | 9.2.4.6.1 | 548 | A | Editor |  |  | Change 'VHT Middle' to 'VHT Control Middle'. | Change 'VHT Middle' to 'VHT Control Middle'. | ACCEPTED (EDITOR: 2016-04-27 23:42:24Z) | EDITOR | Editorials in D0.2 |  |  | I | EDITOR: 2016-04-27 23:42:28Z - see #548 | 0.2 | 2016-06-03 18:52 | EDITOR
2403 | Yongho Seok | 23 | 0.1 | 9.2.4.6.1 | 12 | 30 | E | Y | 12.3 | 30 | 9.2.4.6.1 | 960 | A | Editor |  |  | Change 'HE variant HE Control field' to 'HE variant HT Control field'. | Change 'HE variant HE Control field' to 'HE variant HT Control field'. | ACCEPTED (EDITOR: 2016-04-27 23:55:34Z) | EDITOR | Editorials in D0.2 |  |  | I | EDITOR: 2016-04-27 23:55:39Z - see #960 | 0.2 | 2016-06-03 18:52 | EDITOR
2402 | Yongho Seok | 23 | 0.1 | 9.2.4.1.3 | 11 | 27 | E | Y | 11.27 | 27 | 9.2.4.1.3 |  | J | Editor |  |  | Change <ANA> to <ANA>-1 for a reserved subtype | Change <ANA> to <ANA>-1 for a reserved subtype | REJECTED (EDITOR: 2016-04-27 23:31:26Z) - <ANA> is just a tag that will be updated when number assignment occurs. | EDITOR | Editorials in D0.2 |  |  | N | EDITOR: 2016-04-27 23:32:07Z- The resolution contains no editing instructions. |  | 2016-06-03 18:52 | EDITOR
2401 | Yongho Seok | 23 | 0.1 | 3.4 | 3 | 16 | E | Y | 3.16 | 16 | 3.4 |  | A | Editor |  |  | Missing 'n' from 'Dowlink' | Fix a type | ACCEPTED (EDITOR: 2016-04-27 22:19:58Z) | EDITOR | Editorials in D0.2 |  |  | I | EDITOR: 2016-04-27 22:20:02Z |  | 2016-06-03 18:52 | EDITOR
2400 | Yongho Kim | 23 | 0.1 | 10.44.4 | 50 | 2 | T | N | 50.02 | 2 | 10.44.4 |  | V | Alfred, Matt, Ming Gan, Jason, Jayh, Kaiying, Jarkko, Jeongki | 16/1189r2 | 113 | Rules for TWT scheduled STA needs to be defined | Insert the followings after 10.44.4.3(Negotiation of TBTT and listen interval): "10.44.4.4 Rules for TWT scheduled STA A TWT scheduled STA receives TWT element in a Beacont frame at TBTT. In TWT element in Beacon frame, one or more TWT parameter set can be indicated. The TWT scheduled STA shall be in awake state for at least the AdjustedMinimumTWTWakeDuration time(Nominal Minimum TWT Wake Duration minus the elapsed time from the scheduled start of the TWT SP to the actual start of the SP) for each TWT SP indicated by TWT parameter set(s) in TWT element in a Beacon frame. The TWT schedule STA should only send frames that satisfy the TWT flow identifier recommendations listed in Table 8.248n1 (TWT Flow Identifier field for a broadcast TWT element) during the TWT SP(s). The TWT scheduling STA awake for trigger-enabled TWT SP may transition to the doze state if it receives a Trigger frame from the TWT responding STA with a Cascade Indicaion field equal to 0 that is not intended to it and no other condition requires the STA to remain awake." | REVISED (MAC: 2016-09-14 14:51:59Z) - Revised – Agree in principle with the comment. Proposed resolution accounts for the suggested changes and harmonizes the resolution across different resolutions of other CIDs in the same context. TGax editor to make the changes shown in 11-16/1189r2 under all headings that include CID 2400. | EDITOR | Edited in D0.5 |  |  | I |  | 0.5 | 2016-09-29 18:35 | EDITOR
2399 | Yongho Kim | 23 | 0.1 | 10.44.2 | 49 | 28 | T | Y | 49.28 | 28 | 10.44.2 |  | V | Alfred, Matt, Ming Gan, Jason, Jayh, Kaiying, Jarkko, Jeongki | 16/1189r2 | 113 | The use of TWT channel field for HE PPDU is still undecided | Change the sentence 'An HE STA indicates TBD' as below: "An HE TWT requesting or responding STA indicates the temporary channel used in TWT SP using the TWT Channel subfield. After the indication, HE TWT requesting STA monitors the channel indicated in TWT channel subfield during the TWT SP(s)." | REVISED (MAC: 2016-09-14 14:51:53Z) - Revised – The concept of the temporary primary channel does not exist in 11ax. Moreover, its existence would potentially cause issues with legacy devices operating in the primary channel. Proposed resolution is to specify that the TWT Channel field is used to negotiate the use of the primary channel (i.e., channel width of 20 Mhz) during the TWT SP similar to the resolution provided by CID 139 as these are operations that are allowed in the SFD. TGax editor to make the changes shown in 11-16/1189r2 under all headings that include CID 2399. | EDITOR | Edited in D0.5 |  |  | I |  | 0.5 | 2016-09-29 18:35 | EDITOR
2398 | Yongho Kim | 23 | 0.1 | 10.44.2 | 49 | 13 | T | Y | 49.13 | 13 | 10.44.2 |  | V | Alfred, Matt, Ming Gan, Jason, Jayh, Kaiying, Jarkko, Jeongki | 16/1189r2 | 113 | In HE STA, since UL MU is adopted, PS poll frames in TWT SP can also be sent in UL MU. | Insert the sentence in the paragraph after ' from the TWT requesting STA': "For HE TWT requesting STA, PS poll frames may be sent in UL MU during TWT SP." | REVISED (MAC: 2016-09-14 14:51:43Z) - Revised – Agree in principle with the comment. Proposed resolution is to specify that the response can be a PS-Poll or an APSD trigger frame when the STA is a PS STA that intends to solicit buffered BUs at the TWT responding STA and the TWT is an announced TWT. TGax editor to make the changes shown in 11-16/1189r2 under all headings that include CID 2398. | EDITOR | Edited in D0.5 |  |  | I |  | 0.5 | 2016-09-29 18:35 | EDITOR
2457 | Yongho Seok | 23 | 0.1 | 10.3.2.11.3 | 42 | 38 | T | Y | 42.38 | 38 | 10.3.2.11.3 |  | J | JJ, Yongho, Junichi, Jeongki | 16/1131r2 | 108 | As shown in Table 9-426a, the Action frame (ie., MMPDU) is present in the A-MPDU. Such A-MPDU can be transmitted in HE MU PPDU. But, the following Trigger based UL MU Ack indication mechanism does not work for the MMPDU. Because the MMPDU does not have QoS Control field. "A non-AP STA that is the recipient, within a HE MU PPDU, of an MPDU that solicits an immediate response with Ack Policy '01' in QoS Control field, shall send the immediate response according to the scheduling information defined by the UL trigger information that is carried either in the Trigger frame(s) or in MAC header." Please provide the Trigger based UL MU Ack indication mechanism for the MMPDU that is transmitted in HE MU PPDU. A suggestion is to use the From DS field in the MAC header. See Table 9-4(To/From DS combinations in Management frames). | As per comment | REJECTED (MAC: 2016-09-13 14:31:21Z) - Rejected- Because an Action frame in the DL MU PPDU is always responded with an HE Trigger-based PPDU, a trigger-based UL MU ACK indication is not needed for an Action frame. Refer the following submission: https://mentor.ieee.org/802.11/dcn/16/11-16-1028-03-00ax-cids-for-section-25-4-ba-variants.docx | EDITOR | No change to draft |  |  | N |  |  | 2016-09-29 18:37 | EDITOR
2407 | Yongho Seok | 23 | 0.1 | 9.2.4.6.4.3 | 14 | 65 | T | Y | 14.65 | 65 | 9.2.4.6.4.3 |  | V | Alfred | 16/882r3 | 112 | For supporting 80+80 MHz, change "3 for 160 or 80+80 MHz." | As per comment | REVISED (MAC: 2016-09-14 14:04:11Z) - Revised — Agree in principle with the comment. The proposed resolution changes the related text by adding the following text: or 80 + 80 MHz. TGax editor to make the changes shown in 11-16-0882r3 under all headings that include CID 2407 | EDITOR | Edited in D0.5 |  |  | I | see also #95 | 0.5 | 2016-09-29 18:35 | EDITOR
2444 | Yongho Seok | 23 | 0.1 | 10.3.2.3.7 | 39 | 44 | T | Y | 39.44 | 44 | 10.3.2.3.7 |  | V | Po-Kai, Young Hoon, Yunbo, Kiseon, Yuichi, Weiming, Xiaofei, Jing, Yasu | 16/0835r1 | 53 | The HE AP may receive one or more A-MPDU(s) that are carried in the HE trigger-based PPDU. In that case, even though all A-MPDU sub-frames in one A-MPDU is not received correctly, the HE AP shall not invoke the EIFS if at least one frame in other A-MPDU is correctly received. Accordingly, change the last paragraph of the sub-clause 10.3.2.3.7 as the following: "EIFS shall not be invoked if the NAV is updated by the frame that would have caused an EIFS, such as when the FCS fails and the L-SIG TXOP function employs L-SIG information to update the NAV. EIFS shall not be invoked for a PPDU that contains one or more A-MPDU(s) if one or more of its frames of at least one A-MPDU in the PPDU are received correctly." | As per comment | REVISED (MU: 2016-07-29 00:05:42Z) TGax editor to make the changes shown in 11-16/0835r1 under all headings that include CID 2444. | EDITOR | Edited in D0.3 |  |  | I | see #162 | 0.3 | 2016-09-23 18:24 | EDITOR
2551 | Youhan Kim | 23 | 0.1 | 26.3.9.10 | 122 | 29 | T | N | 122.29 | 29 | 26.3.9.10 |  | V | Ming Gan | 11-16/1202r5 | 116 | TGI,Data2 and TGI,Data4 are not defined. Also, TGI,Data seems to be used in error. | Change TGI,Data to TGI1,Data, TGI,Data2 to TGI2,Data, and TGI,Data4 to TGI4,Data. | REVISED (PHY: 2016-09-15 11:31:47Z) No modification. It is resolved in TGax D0.4 | EDITOR | No change to draft |  |  | N | EDITOR: 2016-09-28 03:01:11Z- The resolution contains no editing instructions. |  | 2016-09-29 18:37 | EDITOR
2455 | Yongho Seok | 23 | 0.1 | 9.7.3 | 37 | 42 | T | Y | 37.42 | 42 | 9.7.3 |  | V | Yongho, Liwen, John Son, Tomo | 16/1186r1 | 118 | "At most one data frame of the TID" It shall be limited to QoS DATA frame. Change it as the following: "At most one QoS data frame of the TID" |  | REVISED (MAC: 2016-09-15 07:41:45Z) - Revised. Agree in principal. TGax editor makes changes as shown in the as specified in 11-16/1186r1. | EDITOR | Edited in D0.5 |  |  | I | See #805 | 0.5 | 2016-09-29 18:35 | EDITOR
2452 | Yongho Seok | 23 | 0.1 | 25.5.2.2.3 | 57 | 53 | T | Y | 57.53 | 53 | 25.5.2.2.3 |  | V | Simone, Rakesh, Reza, Kiseon, Lei, Tomo, John Son, Anton, Yasu, Junichi, David | 11-16/0929r3 | 70 | "An UL OFDMA MPDU/A-MPDU is the acknowledgement of the Trigger frame." It seems that both an UL OFDMA MPDU and an UL OFDMA A-MPDU are a candidate response type of a Trigger frame. But, supporting both an UL OFDMA MPDU and an UL OFDMA A-MPDU as a response type of a Trigger frame are defined in current 802.11ax draft. In the current draft, Because the PSDU length (in byte) in the HE trigger-based PPDU is only specified by the Length field in the A-MPDU subframe. Please define how to support an UL OFDMA MPDU as a response type of a Trigger frame. Otherwise, remove UL OFDMA MPDU from the corresponding sentence. | As per comment | REVISED (MU: 2016-09-20 05:06:28Z) Removed. TGax editor to make the changes shown in 11-16/0929r3 | EDITOR | Edited in D0.5 |  |  | I |  | 0.5 | 2016-09-29 18:35 | EDITOR
2451 | Yongho Seok | 23 | 0.1 | 10.22.2.8 | 46 | 19 | T | Y | 46.19 | 19 | 10.22.2.8 |  | V | Yongho | 16/1110r0 | 107 | 802.11 base specification is saying the following: "The duration of a TXOP is the time a STA obtaining a TXOP (the TXOP holder) maintains uninterrupted control of the medium, and it includes the time required to transmit frames sent as an immediate response to TXOP holder transmissions." When an HE AP is a TXOP holder and it transmits a Trigger frame, the Length information of the Trigger frame should also be aware of the remaining TXOP duration for not exceeding the TXOP limit. And, because the HE trigger-based PPDU solicited by the Trigger frame can request a control response (e.g., Block ACK). The TXOP holder should also maintain uninterrupted control of the medium for a control response of the HE trigger-based PPDU. Change the first paragraph of sub-clause 10.22.2.8 as the following: "The duration of a TXOP is the time a STA obtaining a TXOP (the TXOP holder) maintains uninterrupted control of the medium, and it includes the time required to transmit frames sent as an immediate response to TXOP holder transmissions, plus the time required to transmit a control response frame of an HE trigger-based PPDU if the immediate response to TXOP holder is the HE trigger-based PPDU. The TXOP holder shall, subject to the exceptions below, ensure that the duration of a TXOP does not exceed the TXOP limit, when nonzero." | As per comment | REVISED (MAC: 2016-09-14 12:32:36Z) - Revised- Agree in principal. The HE trigger-based PPDU solicited by the Trigger frame should be aware of the remaining TXOP duration. TGax editor makes changes as shown in the as specified in 11-16/1110r0. | EDITOR | Edited in D0.5 |  |  | I | EDITOR: 2016-09-20 19:41:15Z | 0.5 | 2016-09-29 18:35 | EDITOR
2450 | Yongho Seok | 23 | 0.1 | 10.22.2.8 | 46 | 19 | T | Y | 46.19 | 19 | 10.22.2.8 |  | V | Yongho | 16/1110r0 | 107 | 802.11 base specification is saying the following: "A TXOP limit of 0 indicates that the TXOP holder may transmit or cause to be transmitted (as responses) the following within the current TXOP:" When the TXOP limit is equal to 0, the HE MU PPDU or HE trigger-based PPDU can be transmitted. Change 3rd paragraph of sub-clause 10.22.2.8 (TXOP limits) as the following: ... a) One of the following at any rate, subject to the rules in 10.7 (Multirate support) 1) One or more SU PPDUs carrying fragments of a single MSDU or MMPDU 2) An SU PPDU or a VHT MU PPDU or a HE MU PPDU or a HE Trigger-based PPDU carrying a single MSDU, a single MMPDU, a single A-MSDU, or a single A-MPDU 3) A VHT MU PPDU or a HE MU PPDU carrying A-MPDUs to different users (a single A-MPDU to each user) 4) A QoS Null frame or PS-Poll frame ... c) Any frames required for protection, including one of the following: 1) An RTS/CTS or MU-RTS/CTS exchange 2) CTS to itself 3) Dual CTS as specified in 10.3.2.8 (Dual CTS protection) ... f) Any number of BlockAckReq or MU-BlockAckReq frames | As per comment | REVISED (MAC: 2016-09-14 12:48:18Z) - Revised- Agreen in principal. When the TXOP limit is equal to 0, the HE MU PPDU or HE trigger-based PPDU can be transmitted. Change 3rd paragraph of sub-clause 10.22.2.8 (TXOP limits) as suggested by the commenter. TGax editor makes changes as shown in the as specified in 11-16/1110r0. | EDITOR | Edited in D0.5 |  |  | I | EDITOR: 2016-09-20 19:41:27Z | 0.5 | 2016-09-29 18:35 | EDITOR
2448 | Yongho Seok | 23 | 0.1 | 10.22.2.4 | 46 | 19 | T | Y | 46.19 | 19 | 10.22.2.4 |  | V | Yongho | 16/1110r0 | 107 | 802.11 base specification is saying the following: "If a non-VHT STA receives an RTS frame with the RA address matching the MAC address of the STA and the MAC address in the TA field in the RTS frame matches the saved TXOP holder address, then the STA shall send the CTS frame after SIFS, without regard for, and without resetting, its NAV." It assume that the TXOP holder address is a static during a TXOP. But, from the sub-clause 25.5.2.2.2 (Allowed settings of the Trigger frame fields), it is obivous that the previous assumption is broken. "If dot11MultiBSSIDActivated is true and at least two of the Trigger frame recipient STAs are associated with two different BSSIDs, then the TA shall be set to a common address TBD." See the following example: 1) An AP transmits a Trigger frame having TA field equal to a common address (TBD). 2) After receiving the Trigger frame, a STA1 saves the common address as the TXOP holder address. 3) The AP receives the HE trigger-based PPDUs from target STAs. 4) The AP transmits a RTS frame (having TA field equal to a BSSID1) to the STA1. 5) The STA1 can not respond the CTS frame because of its NAV. Simple solution is to have the following a constraint: During a TXOP, Address 2 field of all control frames sent by a TXOP holder address uses the same address value. It means that, if the first frame of the TXOP holder is transmitted with a common address, all other frames transmitted from the TXOP holder shall have the TA field set to a common address. | As per comment | REVISED (MAC: 2016-09-13 14:30:00Z) - Revised- Agree in principal. During a TXOP, Address 2 field of all control frames sent by a TXOP holder address uses the same address value. It means that, if the first frame of the TXOP holder is transmitted with a common address, all other frames transmitted from the TXOP holder shall have the TA field set to a common address. TGax editor makes changes as shown in the as specified in 11-16/1110r0. | EDITOR | Edited in D0.5 |  |  | I | EDITOR: 2016-09-20 19:40:38Z | 0.5 | 2016-09-29 18:35 | EDITOR
2447 | Yongho Seok | 23 | 0.1 | 10.22.2.9 | 46 | 25 | T | Y | 46.25 | 25 | 10.22.2.9 |  | V | Po-Kai, Young Hoon, Yunbo, Kiseon, Yuichi, Weiming, Xiaofei, Jing, Yasu | 11-16/1177r2 | 98 | When an HE STA supports two NAVs (Intra-BSS NAV and Regluar NAV), the NAV update rule from the received CF-END is not specified. Please specify the TXOP truncation rule for two NAVs (Intra-BSS NAV and Regluar NAV). | As per comment | REVISED (MU: 2016-09-20 07:50:20Z) Agreed to the comment. As there are multiple NAV types available, TXOP truncation rule should be clearly defined for all cases. As current text is more focused on TXOP truncation rule for legacy NAV, it needs to be extended to intra-NAV and regular-NAV cases. TGax editor to make the changes shown in 11-16/1177r2 under all headings for CID 2447. | EDITOR | Edited in D0.5 |  |  | I |  | 0.5 | 2016-09-29 18:35 | EDITOR
2414 | Yongho Seok | 23 | 0.1 | 9.3.1.9.7 | 19 | 3 | T | Y | 19.03 | 3 | 9.3.1.9.7 |  | V | George Cherian, Tomo, Kaiying, Deng Yu, Xiaofei | 16/868r1 | 60 | What is the TID value of Per AID TID Info subfield, if the ACK Type value is equal to 0 and the eliciting A-MPDU carries the multi-TID MPDUs? | As per comment | REVISED (EDITOR: 2016-08-02 17:35:57Z) - Please see DCN 11-16/868r1 | EDITOR | Edited in D0.3 |  | MAC: 2016-07-28 21:49:05Z - Please see DCN 11-16/868r1. | I | EDITOR: 2016-08-02 17:36:15Z - Edits per 16/686r1. | 0.3 | 2016-09-23 18:24 | EDITOR
2445 | Yongho Seok | 23 | 0.1 | 9.2.4.5.4 | 11 | 58 | T | Y | 11.58 | 58 | 9.2.4.5.4 |  | V | Yongho Seok | 16/1131r2 | 108 | When a frame solicits a HE trigger-based PPDU, the Ack Policy field of the frame is set to 01 (Trigger based UL MU Ack). Modify the Table 9-9 for supporting the Trigger based UL MU Ack. | As per comment | REVISED (MAC: 2016-09-13 14:31:13Z) - Revised- Agree in principal. As specified in TGax SFD, Table 9-9 should be updated. TGax editor makes changes as shown in the as specified in 11-16/1131r1. | EDITOR | Edited in D0.5 |  |  | I | EDITOR: 2016-09-19 21:41:40Z | 0.5 | 2016-09-29 18:35 | EDITOR
2394 | Yongho Kim | 23 | 0.1 | 9.4.2.213 | 31 | 5 | T | N | 31.05 | 5 | 9.4.2.213 |  | V | Matt Fischer | 16/1266r3 | 119 | The support of +HTC-HE needs to be declared in HE Capabilities | Use Reserved bit in HE Capabilities field format(Table 9-554b) to indicate the support of +HTC-HE: Change bit B8 to +HTC-HE Capable Insert the followings: "+HTC-HE Capable bit indicates whether the STA supports receiving a HE variant HT Control field." | REVISED (MAC: 2016-09-15 09:53:45Z) - Revise – TGax editor to make the changes shown in 11-16/1266r3 under all headings that include CID 2394 | EDITOR | Edited in D0.5 |  |  | I | See #200 | 0.5 | 2016-09-29 18:35 | EDITOR
2443 | Yongho Seok | 23 | 0.1 | 10.3.2.3.7 | 39 | 44 | T | Y | 39.44 | 44 | 10.3.2.3.7 |  | V | Po-Kai, Young Hoon, Yunbo, Kiseon, Yuichi, Weiming, Xiaofei, Jing, Yasu | 16/0835r1 | 53 | Because the HE STA can update the NAV from the HE-SIG-A field in the received HE PPDU, it shall not invoke the EIFS when it receives a valid HE-SIG-A in the HE PPDU. Change the last paragraph of the sub-clause 10.3.2.3.7 as the following: "EIFS shall not be invoked if the NAV is updated by the frame that would have caused an EIFS, such as when the FCS fails and the L-SIG TXOP function employs L-SIG information to update the NAV. EIFS shall not be invoked for an A-MPDU if one or more of its frames are received correctly. EIFS shall not invoked if a valid TXOP duration value in HE-SIG-A field of a HE PPDU is identified." | As per comment | REVISED (MU: 2016-07-29 00:06:26Z) TGax editor to make the changes shown in 11-16/0835r1 under all headings that include CID 2443. | EDITOR | Edited in D0.3 |  |  | I | see #162 | 0.3 | 2016-09-23 18:24 | EDITOR
2423 | Yongho Seok | 23 | 0.1 | 9.3.1.23.1 | 22 | 15 | T | Y | 22.15 | 15 | 9.3.1.23.1 |  | V | Liwen, Reza, Yunbo, Simone, Evgeny, Po-Kai, Kaiying, Kiseon, Rossi, Zhou | 11-16/1239r1 | 99 | Figure 9-51d is not the Trigger Dependent Common Info field for MU-BAR variant because the Trigger Dependent Common Info field is not repeated. The caption of Figure 9-51d should be changed to the Per User Info field for MU-BAR variant. | As per comment | REVISED (MU: 2016-09-21 01:46:04Z) Current text in section 9.3.1.23.1 is removed and text as specified in current document added. | EDITOR | Edited in D0.5 |  |  | I | see #5 | 0.5 | 2016-09-29 18:35 | EDITOR
2422 | Yongho Seok | 23 | 0.1 | 9.3.1.23 | 21 | 14 | T | Y | 21.14 | 14 | 9.3.1.23 |  | V | Liwen, Reza, Yunbo, Simone, Evgeny, Po-Kai, Kaiying, Kiseon, Rossi, Zhou | 16/0725r3 | 56 | When the Trigger Type field value is set to 0 (Basic Trigger), the type-specific Common Info and type-specific Per User Info are not present. Please specify an absence of the type-specific Common Info and type-specific Per User Info in the Basic Trigger. | As per comment | REVISED (MAC: 2016-07-29 19:57:54Z) - The type specific Common information is not present for the basic variant of the trigger type.However the per user information is present. Text added based on document 11-16/645r0, 16/0667 and motion passed in IEEE 802.11 May meeting. | EDITOR | No change to draft |  |  | N | 16/645r0 is a PowerPoint presentation and does not include draft amendment editing instructions (it does include a strawpoll with proposed SFD changes). 16/667r0 is a PowerPoint presentation without draft amendment editing instructions. Resolution is not specific to as to motion passed in May meeting. Edits in assocated submission (16/725r3) related to #2219 have been applied. This vague resolution without explicit editing instructions makes life as an editor difficult. |  | 2016-09-29 18:37 | EDITOR
2421 | Yongho Seok | 23 | 0.1 | 9.3.1.23 | 21 | 25 | T | Y | 21.25 | 25 | 9.3.1.23 |  | J | Liwen, Reza, Yunbo, Simone, Evgeny, Po-Kai, Kaiying, Kiseon, Rossi, Zhou | 11-16/0780r1 | 59 | The HE trigger-based PPDU is either a beamformed PPDU or a non-beamformed PPDU. Because the HE-SIG-A field of the HE trigger-based PPDU does not have a beamformed status information, the receiver (i.e., AP) of the HE trigger-based PPDU can not decide whether the channel smoothing is allowed or disallowed. So, the Per User Info field of the Trigger frame needs to indicate the beamformed status of the HE trigger-based PPDU. When the beamformed status information of the Per User Info field of the Trigger frame is enabled, the HE trigger-based PPDU can be a beamformed PPDU. Otherwise, the HE trigger-based PPDU can not be a beamformed PPDU. | As per comment | REJECTED (MAC: 2016-07-29 19:46:59Z) - 1) The AP cannot dictate the use of beamformed PPDU transmissions at the non-AP STA. 2) The AP can rely on advanced algorithms for determining use of channel smoothing without knowledge of UL trigger-based PPDU is beamformed or not. | EDITOR | No change to draft |  |  | N | EDITOR: 2016-08-01 18:43:37Z- The resolution contains no editing instructions. |  | 2016-09-29 18:37 | EDITOR
2420 | Yongho Seok | 23 | 0.1 | 8.3.5.3.2 | 10 | 1 | T | Y | 10.01 | 1 | 8.3.5.3.2 |  | V | Yasuhiko Inoue | 16/864r6 | 75 | For supporting the reception of the frames simultaneously transmitted from the multiple STA (i.e., UL MU transmission), PHY-DATA.indication primitives shall return the USER_INDEX parameter in additional to DATA parameter. Add the following USER_INDEX parameter into the PHY-DATA.indication primitive. "The USER_INDEX parameter (typically identified as u for a HE STA) is present for an HE trigger-based PPDU and indicates the index of the user in the RXVECTOR from which the accompanying DATA octet is recevied; otherwise, this parameter is not present." | As per comment | REVISED (MAC: 2016-09-15 08:44:55Z) - Revised. Agreed in principle. Since the USER_INDEX is defined for VHT PHY, to avoid confusion, STA_INDEX is added to the PHY-DATA.request and indication primitives for the HE PHY. TGax editor to make the changes shown in 11-16/0864r6 under all headings that include CID 2420. | EDITOR | Edited in D0.5 |  |  | I | EDITOR: 2016-09-19 20:39:36Z | 0.5 | 2016-09-29 18:35 | EDITOR
2419 | Yongho Seok | 23 | 0.1 | 26.3.8 | 100 | 50 | T | Y | 100.5 | 50 | 26.3.8 |  | J | Rui Cao | 11-16/1136r3 | 80 | For the pre-HE modulated fields, the Gamma should be determined. Use the same equation defined (21-17) for a backward compatibility. | As per comment | REJECTED (PHY: 2016-09-13 21:17:20Z) It is resolved by resolution of CID #293 | EDITOR | No change to draft |  |  | N | EDITOR: 2016-09-26 17:48:31Z- The resolution contains no editing instructions. |  | 2016-09-29 18:37 | EDITOR
2418 | Yongho Seok | 23 | 0.1 | 26.3.8 | 100 | 41 | T | Y | 100.41 | 41 | 26.3.8 |  | J | Rui Cao | 11-16/1136r3 | 80 | For the pre-HE modulated fields, the Gamma should be determined. Use the same equation defined (21-16) for a backward compatibility. | As per comment | REJECTED (PHY: 2016-09-13 21:17:06Z) It is resolved by resolution of CID #293 | EDITOR | No change to draft |  |  | N | EDITOR: 2016-09-26 17:48:27Z- The resolution contains no editing instructions. |  | 2016-09-29 18:37 | EDITOR
2417 | Yongho Seok | 23 | 0.1 | 26.3.8 | 100 | 36 | T | Y | 100.36 | 36 | 26.3.8 |  | J | Rui Cao | 11-16/1136r3 | 80 | For the pre-HE modulated fields, the Gamma should be determined. Use the same equation defined (21-15) for a backward compatibility. | As per comment | REJECTED (PHY: 2016-09-13 21:14:16Z) It is resolved by resolution of CID #293. | EDITOR | No change to draft |  |  | N | EDITOR: 2016-09-26 17:48:20Z- The resolution contains no editing instructions. |  | 2016-09-29 18:37 | EDITOR
2446 | Yongho Seok | 23 | 0.1 | 25.10.2 | 64 | 15 | T | Y | 64.15 | 15 | 25.10.2 |  | V | Liwen | 16/1184r1 | 110 | As mention in the first paragraph in sub-clause 25.10.2, "The A-MPDU padding per each HE STA in an HE MU PPDU follows the same procedure as for VHT STA11ac procedure as defined in Section 10.13.6 (A-MPDU padding for VHT PPDU)." And, based on sub-clause 10.13.6, an A-MPDU content in an HE MU PPDU has the following constraint: i) if the TXOP sharing is not used, A-MPDU subframes in an HE MU PPDU are constructed from the MPDUs available for transmission that have a TID value that maps to the primary AC. ii) if the TXOP sharing is used, A-MPDU subframes in an HE MU PPDU are constructed from the MPDUs available for transmission that have any TID value regardless of the primary AC. But, a TID value constraint of an A-MPDU content in an HE Trigger-based MPDU is unclear. Probably, both constraints shall be supported as like an HE MU PPDU. So, please clarify the TID value constraint of an A-MPDU content in an HE Trigger-based PPDU. | As per comment | REVISED (MAC: 2016-09-13 16:08:30Z) - Revised. Discussion: the TID rules of A-MPDUs in HE trigger-based PPDU is defined D0.4 25.10.4 A-MPDU with multiple TIDs and 25.5.2 UL MU operation. TGax editor makes changes as specified in 11-16/1184r1. | EDITOR | Edited in D0.5 |  |  | I | EDITOR: 2016-09-21 21:15:00Z | 0.5 | 2016-09-29 18:35 | EDITOR
2361 | Yasushi Takatori | 23 | 0.1 | 26.3.3 | 80 | 15 | E | Y | 80.15 | 15 | 26.3.3 |  |  | Editor |  |  | As well as Figure 21-7, the first user index should be zero. | As in comment. |  | EDITOR | Editorials | [5 empty] | 2016-04-14 17:17 | EDITOR
2397 | Yongho Kim | 23 | 0.1 | 10.9 | 45 | 35 | E | N | 45.35 | 35 | 10.9 |  | A | Editor |  |  | typo | Change the sentence as below: If the value of the dot11HEControlFieldOptionImplemented is true, a STA shall set the +HTC-HE Support subfield of the HE 'Capabilities' Information field of the HE Capabilities element to 1 in HE Capabilities elements that it transmits. | ACCEPTED (EDITOR: 2016-05-04 20:31:11Z) | EDITOR | Editorials in D0.2 |  |  | I | EDITOR: 2016-05-04 20:31:15Z | 0.2 | 2016-06-03 18:52 | EDITOR
2369 | Yasushi Takatori | 23 | 0.1 | 26.3.8 | 95 | 7 | E | N | 95.07 | 7 | 26.3.8 |  | A | Editor |  |  | "n" in "1<=n<=N_{col}" should be italic font. | As in comment. | ACCEPTED (EDITOR: 2016-05-11 13:55:05Z) | EDITOR | Editorials in D0.2 |  |  | I | EDITOR: 2016-05-11 13:55:09Z | 0.2 | 2016-06-03 18:52 | EDITOR
2368 | Yasushi Takatori | 23 | 0.1 | 26.3.7.3 | 93 | 47 | E | N | 93.47 | 47 | 26.3.7.3 |  | V | Editor |  |  | The number "13" is hidden by red arrow in Figure 26-18. | Revise it. | REVISED (EDITOR: 2016-05-14 21:07:26Z) - Revise Figures 26-18 to 26-20 so that arrows are black and behind text | EDITOR | Editorials in D0.2 |  |  | I | EDITOR: 2016-05-14 21:08:08Z | 0.2 | 2016-06-03 18:52 | EDITOR
2367 | Yasushi Takatori | 23 | 0.1 | 26.3.7.1 | 87 | 55 | T | N | 87.55 | 55 | 26.3.7.1 |  | J | Jinsoo, Shahrnaz | 11-16/0658r2 | 9 | The text of this subsection is redundant. | Shrink the section. | REJECTED (PHY: 2016-05-29 09:03:58Z) Is it meaning to remove the whole text in 26.3.7.1 subsection? The text in this subsection is required to show clearly and explicitly what resource units are used and how much DC/gurad subcarriers are used and where the defined building blocks are located. | EDITOR | No change to draft |  |  | N | No changes to draft |  | 2016-09-29 18:37 | EDITOR
2366 | Yasushi Takatori | 23 | 0.1 | 26.3.7 | 87 | 45 | T | Y | 87.45 | 45 | 26.3.7 |  | A | Jinsoo, Shahrnaz | 11-16/1227r2 | 117 | Whether FFT is used or not is implementation dependent. | Replace "FFT" with "DFT." | ACCEPTED (PHY: 2016-09-15 11:42:05Z) | EDITOR | Edited in D0.5 |  |  | I | EDITOR: 2016-09-26 16:22:43Z | 0.5 | 2016-09-29 18:35 | EDITOR
2365 | Yasushi Takatori | 23 | 0.1 | 26.3.7 | 87 | 36 | G | N | 87.36 | 36 | 26.3.7 |  | A | Jinsoo, Shahrnaz | 11-16/1227r2 | 117 | The information of this sentence is redundant (informative but not needed.) | Delete the two sentences. | ACCEPTED (PHY: 2016-09-15 11:41:58Z) | EDITOR | Edited in D0.5 |  |  | I | EDITOR: 2016-09-26 16:20:59Z | 0.5 | 2016-09-29 18:35 | EDITOR
2364 | Yasushi Takatori | 23 | 0.1 | 26.3.6 | 85 | 41 | T | Y | 85.41 | 41 | 26.3.6 |  | J | Bin Tian | 11-16/0625r2 | 7 | Add N_{user} as the number of users in MU-MIMO transmission which does not have RU index. | As in comment. | REJECTED (PHY: 2016-05-29 08:41:29Z) Nuser is just a special case of Nuser,r. The variables defined in this table should be general variables used in math description. | EDITOR | No change to draft |  |  | N | No changes to draft |  | 2016-09-29 18:37 | EDITOR
2371 | Yasushi Takatori | 23 | 0.1 | 26.3.9.4 | 103 | 3 | E | Y | 103.03 | 3 | 26.3.9.4 |  | J | Editor |  |  | "P_0" should not be capitalized. | As in comment. | REJECTED (EDITOR: 2016-05-11 18:49:41Z) - There is no P_0 at cited location or anywhere in 26.3.9.4 | EDITOR | Editorials in D0.2 |  |  | N | EDITOR: 2016-05-11 18:50:27Z- The resolution contains no editing instructions. |  | 2016-06-03 18:52 | EDITOR
2362 | Yasushi Takatori | 23 | 0.1 | 26.3.3 | 80 | 19 | T | Y | 80.19 | 19 | 26.3.3 |  | V | Xiaogang Chen | 11-16/0653r5 | 13 | As well as Figure 21-7, CSD should be applied to the first spatial stream for user N_{user}. | As in comment. | REVISED (PHY: 2016-05-29 09:35:41Z) Refer to the resolution of CID 277 in this document (11-16-0653-05) | EDITOR | Technical in D0.2 |  |  | I | EDITOR: 2016-06-03 18:48:24Z - see #277 | 0.2 | 2016-06-03 18:50 | EDITOR
2372 | Yasushi Takatori | 23 | 0.1 | 26.3.9.7.4 | 111 | 11 | E | N | 111.11 | 11 | 26.3.9.7.4 |  | A | Editor |  |  | R should be replaced with R_n. | As in comment. | ACCEPTED (EDITOR: 2016-05-11 21:26:50Z) | EDITOR | Editorials in D0.2 |  |  | I | EDITOR: 2016-05-11 21:26:54Z | 0.2 | 2016-06-03 18:52 | EDITOR
2360 | Yasushi Takatori | 23 | 0.1 | 26.3.3 | 77 | 10 | E | N | 77.1 | 10 | 26.3.3 |  | V | Editor | 11-16/0653r5 | 13 | In Figure 26-7, output of the block of "Multiply by 1st column of P" is 2; however, the figure suggests that there may be 3 or more spatial streams. | Fix the number of the output of the block "Multiply by 1st column of P" to two. | REVISED (PHY: 2016-05-29 09:35:32Z) Modify Figure 26-7 as indicated in the proposed text changes part in this document (11-16-0653-05). | EDITOR | Technical in D0.2 |  | Technical comment | I | EDITOR: 2016-06-02 16:20:16Z - Updated with Visio file from Xioagang Chen (email) | 0.2 | 2016-06-03 18:50 | EDITOR
2359 | Yasushi Takatori | 23 | 0.1 | 26.3.3 | 76 | 39 | E | N | 76.39 | 39 | 26.3.3 |  |  | Editor |  |  | "Duplicate" should be replaced with "Replicate" as well as Figure 21-5. | As in comment. |  | EDITOR | Editorials | [5 empty] | 2016-04-14 17:17 | EDITOR
2358 | Yasushi Takatori | 23 | 0.1 | 26.3.2 | 75 | 43 | E | N | 75.43 | 43 | 26.3.2 |  | V | Editor |  |  | "L-Length" shoud be "LENGTH" | As in comment. | REVISED (EDITOR: 2016-05-05 20:41:00Z) - Change to "by the value of the LENGTH field in the L-SIG field" (adding articles as well) | EDITOR | Editorials in D0.2 |  |  | I | EDITOR: 2016-05-05 20:42:47Z | 0.2 | 2016-06-03 18:52 | EDITOR
2357 | Yasushi Takatori | 23 | 0.1 | 26.3.2 | 75 | 43 | E | N | 75.43 | 43 | 26.3.2 |  | A | Editor |  |  | The sentence should start with "It." | As in comment. | ACCEPTED (EDITOR: 2016-05-05 20:38:48Z) | EDITOR | Editorials in D0.2 |  |  | I | EDITOR: 2016-05-05 20:38:51Z | 0.2 | 2016-06-03 18:52 | EDITOR
2356 | Yasushi Takatori | 23 | 0.1 | 26.2.2 | 73 | 31 | E | N | 73.31 | 31 | 26.2.2 |  | V | Editor |  |  | As well as clause 21, user index of "u" should be capitalized. | As in comment. | REVISED (EDITOR: 2016-05-05 20:02:40Z) - Use italics for "u" since it is a variable. | EDITOR | Editorials in D0.2 |  |  | I | EDITOR: 2016-05-05 20:02:56Z | 0.2 | 2016-06-03 18:52 | EDITOR
2355 | Yasushi Takatori | 23 | 0.1 | 26.2.2 | 72 | 37 | E | Y | 72.37 | 37 | 26.2.2 | 1029 | A | Editor |  |  | There are errneously duplicated values (from L37 to L45.) | Delete them. | ACCEPTED (EDITOR: 2016-05-05 19:47:42Z) | EDITOR | Editorials in D0.2 |  |  | I | EDITOR: 2016-05-05 19:47:46Z - see #1029 | 0.2 | 2016-06-03 18:52 | EDITOR
2354 | Yasushi Takatori | 23 | 0.1 | 26.1.2 | 70 | 16 | E | Y | 70.16 | 16 | 26.1.2 |  | V | Editor |  |  | "framing format" -> "frame format" | As in comment. | REVISED (EDITOR: 2016-05-05 17:59:56Z) - A "PSDU" is a unit of data transfer between the MAC and the PHY. It is not transferred between STAs (that is PPDU). "Frame" is a term synonymous with MPDU in 802.11 and "frame format" is not equivalent to PPDU. Change the sentence so that it reads: "A function that maps the PSDU received from the MAC into a PPDU for transmission to one or more receiving STAs." | EDITOR | Editorials in D0.2 |  |  | I | EDITOR: 2016-05-05 19:24:42Z | 0.2 | 2016-06-03 18:52 | EDITOR
2353 | Yasushi Takatori | 23 | 0.1 | 26.1.1 | 70 | 10 | E | N | 70.1 | 10 | 26.1.1 |  | V | Editor |  |  | Not only "additions" but also "revisions" may be expected. | Change "have additions" to "have additions and/or revisions." | REVISED (EDITOR: 2016-05-05 17:57:46Z) - Change to "Once mandatory and optional TBDs are decided, the above text will be revised." | EDITOR | Editorials in D0.2 |  |  | I | EDITOR: 2016-05-05 17:57:59Z | 0.2 | 2016-06-03 18:52 | EDITOR
2363 | Yasushi Takatori | 23 | 0.1 | 26.3.3 | 80 | 26 | E | Y | 80.26 | 26 | 26.3.3 |  |  | Editor |  |  | "N_u" should be replaced with "N_{user}." | As in comment. |  | EDITOR | Editorials | [5 empty] | 2016-04-14 17:17 | EDITOR
2381 | Yonggang Fang | 23 | 0.1 | 25.5.2.2.1 | 44 | 5 | T | Y | 44.05 | 5 | 25.5.2.2.1 |  | V | Simone, Rakesh, Reza, Kiseon, Lei, Tomo, John Son, Anton, Yasu, Junichi, David | 11-16/0929r3 | 70 | change a "PPDU" to a "Trigger frame" for easy understanding as the "HE trigger-based PPDU shall be elicited by the trigger frame. |  | REVISED (MU: 2016-09-20 05:05:01Z) TGax editor to make the changes shown in 11-16/0929r3 | EDITOR | Edited in D0.5 |  |  | I |  | 0.5 | 2016-09-29 18:35 | EDITOR
2393 | Yongho Kim | 23 | 0.1 | 9.4.2.213 | 31 | 5 | T | N | 31.05 | 5 | 9.4.2.213 |  | J | Matt Fischer | 16/1266r3 | 119 | The support of HE triggered-based PPDU needs to be declared in HE Capabilities | Use Reserved bit in HE Capabilities field format(Table 9-554b) to indicate the support HE trigger-based PPDU: Change bit B7 to HE trigger-based PPDU Capable | REJECTED (MAC: 2016-09-15 09:53:16Z) - Reject – the group has determined that this function is mandatory for HE STA and therefore, no bit is needed. | EDITOR | No change to draft |  |  | N | EDITOR: 2016-09-19 17:34:49Z- The resolution contains no editing instructions. |  | 2016-09-29 18:37 | EDITOR
2392 | Yongho Kim | 23 | 0.1 | 9.4.2.213 | 31 | 5 | T | N | 31.05 | 5 | 9.4.2.213 |  | V | Matt Fischer | 16/1266r3 | 119 | The support of being TWT scheduling STA and TWT scheduled STA needs to be declared in HE Capabilities | Use Reserved bit in HE Capabilities field format(Table 9-554b) to indicate the support of TWT scheduling STA and TWT scheduled STA: Change bit B5 to TWT scheduling STA support Change bit B6 to TWT scheduled STA support Insert the followings: "The TWT scheduling STA Support field indicates support by an HE STA for the role of TWT scheduling STA as described in 10.44.4 (Broadcast TWT operation). The TWT scheduled STA Support field indicates support by an HE STA for the role of TWT scheduled STA as described in 10.44.4 (Broadcast TWT operation)." | REVISED (MAC: 2016-09-15 09:53:08Z) - Revise – a bit is added to the HE Cap IE for Broadcast TWT which serves both purposes, depending on STA functionality (i.e. AP or non-AP) - TGax editor to make the changes shown in 11-16/1266r3 under all headings that include CID 2392 | EDITOR | Edited in D0.5 |  |  | I | See #200 | 0.5 | 2016-09-29 18:35 | EDITOR
2391 | Yongho Kim | 23 | 0.1 | 9.2.4.196 | 30 | 42 | T | Y | 30.42 | 42 | 9.2.4.196 |  | V | Matt Fischer | 16/1266r3 | 119 | TWT protection field needs to be explained for HE PPDU as agreed in SFD(see 16/0359r2). | Insert the followings: "Change the text as shown in subclause 9.4.2.196 TWT element: An S1G TWT requesting STA sets the TWT Protection subfield to 1 to request the S1G TWT responding STA to provide protection of the set of TWT SPs corresponding to the requested TWT flow identifier by allocating RAW(s) that restrict access to the medium during the TWT SP(s) for that(those) TWTs. An S1G TWT requesting STA sets the TWT Protection subfield to 0 if TWT protection by RAW allocation is not requested for the corresponding TWT(s). An HE TWT Requesting STA sets the TWT Protection subfield to 1 to request the S1G TWT responding STA to provide protection of the set of TWT SPs corresponding to the requested TWT flow identifier by NAV protection defined in 10.3.2.4 (Setting and resetting the NAV ), 10.3.2.8 (Dual CTS protection), or 10.3.2.8a (MU RTS/CTS procedure). When transmitted by a TWT responding STA that is an AP, the TWT Protection subfield indicates whether the TWT SP(s) identified in the TWT element will be protected. An S1G TWT responding STA sets the TWT Protection subfield to 1 to indicate that the TWT SP(s) corresponding to the TWT flow identifier(s) of the TWT element will be protected by allocating RAW(s) that restrict access to the medium during the TWT SP(s) for that(those) TWT(s). An S1G TWT responding STA sets the TWT Protection subfield to 0 to indicate that the TWT SP(s) identified in the TWT element might not be protected from TIM STAs by allocating RAW(s)." | REVISED (MAC: 2016-09-15 09:52:57Z) - Revised – Agree in principle with the comment – TGax editor to make the changes shown in 11-16/1266r3 under all headings that include CID 2391 | EDITOR | Edited in D0.5 |  |  | I | EDITOR: 2016-09-16 15:16:44Z | 0.5 | 2016-09-29 18:35 | EDITOR
2390 | Yongho Kim | 23 | 0.1 | 9.4.2.196 | 28 | 1 | T | N | 28.01 | 1 | 9.4.2.196 |  | V | Matt Fischer | 16/1266r3 | 119 | The words TWT requesting/responding STA and TWT scheduled/scheduling STA is mixed in some subclause, whether they are distinguished in other subclauses. Clarification is needed. | distinguish the TWT requesting/responding STA and TWT scheduled/scheduling STA change the paragraph as below: In a TWT element transmitted by a TWT requesting STA 'or TWT scheduled STA', the TWT wake interval is equal to the average time that the TWT requesting STA 'or TWT scheduled STA' expects to elapse between successive TWT SPs. In a TWT element transmitted by a TWT responding STA 'or TWT scheduling STA', the TWT wake interval is equal to the average time that the TWT responding STA expects to elapse between successive TWT SPs. | REVISED (MAC: 2016-09-15 09:52:47Z) - Revised – Agree in principle with the comment – TGax editor to make the changes shown in 11-16/1266r3 under all headings that include CID 2390 | EDITOR | Edited in D0.5 |  |  | I | EDITOR: 2016-09-16 14:47:37Z - see #1324 | 0.5 | 2016-09-29 18:35 | EDITOR
2386 | Yonggang Fang | 23 | 0.1 | 25.9.3 | 50 | 9 | T | N | 50.09 | 9 | 25.9.3 |  | V | Bo Sun, Younghoon, Rossi, Junichi, Liwen, Xiaofei, Jing, Jeongki, Yasu, Gwen, Geonjung, Yusuke, Yuichi, James, Laurent | 1223r6 | 76 | It needs to clarify what transmit power control to be used. |  | REVISED Agree in principle with the comment. The text for the adjustment rule in document 1223r6 clarifies this. | EDITOR | Edited in D0.5 |  |  | I | EDITOR: 2016-09-20 21:54:18Z | 0.5 | 2016-09-29 18:35 | EDITOR
2385 | Yonggang Fang | 23 | 0.1 | 25.5.2.6.1 | 47 | 6 | T | Y | 47.06 | 6 | 25.5.2.6.1 |  | V | Chitto, Kiseon, Yunbo, Reza, Stephane Baron, Yong Gan, Yuichi | 11-16/1162r4 | 97 | The RA procedure only defines the initial random access. However, when the RA fails (i.e. collision occurs), the spec does not say how to handle this case, whether perform re-transmission of RA or start a new RA with double OCW. |  | REVISED (MU: 2016-09-20 06:29:28Z) Paragraphs are added to specify how to update the OCW after a successful transmission and a failure transmission respectively. TGax editor makes changes as shown in 11-16/1162r4 | EDITOR | Edited in D0.5 |  |  | I | see #51 | 0.5 | 2016-09-29 18:35 | EDITOR
2384 | Yonggang Fang | 23 | 0.1 | 25.5.2.6.1 | 47 | 3 | T | Y | 47.03 | 3 | 25.5.2.6.1 |  | V | Chitto, Kiseon, Yunbo, Reza, Stephane Baron, Yong Gan, Yuichi | 11-16/1222r1 | 101 | OCWmin is used by STA, but the mechanism of delivering OCWmin to STA is not defined. |  | REVISED (MU: 2016-09-21 04:32:29Z) Agree in principle and defined the UL OFDMA-based Random Access Parameter Set element. Created a separate subclause 9.4.2.215 discussing the element. TGax Editor to make the changes as in the doc 11-16/1222r1 | EDITOR | Edited in D0.5 |  |  | I | see #450 | 0.5 | 2016-09-29 18:35 | EDITOR
2370 | Yasushi Takatori | 23 | 0.1 | 26.3.8 | 99 | 60 | T | Y | 99.6 | 60 | 26.3.8 |  | J | Rui Cao | 11-16/1136r3 | 80 | There is no table for cyclic shift value for HE modulated field of a PPDU. | Add it. | REJECTED (PHY: 2016-09-13 21:13:07Z) It is resolved by resolution of CID#1052 | EDITOR | No change to draft |  |  | N | EDITOR: 2016-09-26 17:47:47Z- The resolution contains no editing instructions. |  | 2016-09-29 18:37 | EDITOR
2382 | Yonggang Fang | 23 | 0.1 | 25.5.2.2.1 | 44 | 12 | T | Y | 44.12 | 12 | 25.5.2.2.1 |  | V | Simone, Rakesh, Reza, Kiseon, Lei, Tomo, John Son, Anton, Yasu, Junichi, David | 11-16/0929r3 | 70 | What is the definition of trigger frame and trigger information? |  | REVISED (MU: 2016-09-20 05:05:35Z) Trigger frame is a welld defiend frame in clause 8 | EDITOR | Edited in D0.5 |  |  | I |  | 0.5 | 2016-09-29 18:35 | EDITOR
2458 | Yongho Seok | 23 | 0.1 | 9.3.1.9.7 | 19 | 8 | T | Y | 19.08 | 8 | 9.3.1.9.7 |  | V | George Cherian, Tomo, Kaiying, Deng Yu, Xiaofei | 16/868r1 | 60 | "If the ACK Type field is 0, then the Block Ack Starting Sequence Control and Block Ack Bitmap are not present and the Per STA Info field indicates the acknowledgement of successful reception of either a single MPDU or of all the MPDUs carried in the eliciting (A-) MPDU." When the eliciting A-MPDU contains the Block ACK Request frame, what is the meaning of the ACK Type field set to 0? Because the the Block ACK Request frame can ask the acknowledgement of other MPDU contained in the previous frame, the ACK Type field is not allowed to set to 0. | As per comment | REVISED (EDITOR: 2016-08-02 17:44:18Z) - Please see DCN 11-16/868r1 | EDITOR | Edited in D0.3 |  | MAC: 2016-07-28 21:49:05Z - Please see DCN 11-16/868r1. | I | EDITOR: 2016-08-02 17:44:30Z | 0.3 | 2016-09-23 18:24 | EDITOR
2380 | Yonggang Fang | 23 | 0.1 | 10.7.6.5.2 | 33 | 17 | T | Y | 45.01 | 17 | 10.7.6.5.2 |  | V | Po-Kai, Young Hoon, Yunbo, Kiseon, Yuichi, Weiming, Xiaofei, Jing, Yasu | 11-16/1183r3 | 100 | Why the simultaneous CTS does not use the MCS rate specified in HE-SIG-A of Common Inf Field of the MU-RTS frame? |  | REVISED (MU: 2016-09-21 01:56:55Z) Agree in principal. Tgax editor makes changes as shown in the 11-16/1183r3. | EDITOR | Edited in D0.5 |  |  | I | see #863 | 0.5 | 2016-09-29 18:35 | EDITOR
2379 | Yonggang Fang | 23 | 0.1 | 10.7.6.5.2 | 33 | 16 | E | Y | 45.01 | 16 | 10.7.6.5.2 |  | A | Editor |  |  | Need to reword "the primary rate based on the rate" to "primary rate" |  | ACCEPTED (EDITOR: 2016-04-30 00:54:38Z) - Delete "based on…" since primary rate is sufficient and defined in the next sentence. | EDITOR | Editorials in D0.2 |  |  | I | EDITOR: 2016-04-30 00:54:42Z | 0.2 | 2016-06-03 18:52 | EDITOR
2378 | Yonggang Fang | 23 | 0.1 | 10.3.2.8a | 29 | 17 | T | Y | 39.58 | 17 | 10.3.2.8a |  |  | Po-Kai, Young Hoon, Yunbo, Kiseon, Yuichi, Weiming, Xiaofei, Jing, Yasu |  |  | The MU-RTS/CTS could be used to protect MU transmission to HE STAs. However, when simultaneous CTS from multiple STAs respond to the MU-RTS, the HE AP cannot identify which STAs respond the MU-RTS. If the HE AP schedules the DL transmission to the un-responded STA, the DL transmission would fail. | Define a new frame format of MU-CTS to address this issue. |  | EDITOR | Need Proposal | [5 empty] | 2016-04-26 17:57 | EDITOR
2377 | Yonggang Fang | 23 | 0.1 | 9.4.2.214 | 26 | 12 | T | Y | 26.12 | 12 | 9.4.2.214 |  | J | Matt Fischer, Alfred | 16/1266r3 | 119 | The BSS Color is included in HE-SIG-A. Please clarify why it needs to define HE Operation element of BSS Color? |  | REJECTED (MAC: 2016-09-15 09:52:38Z) - Reject – members of each BSS need to know the color used within that BSS and the HE Op IE is the element that describes parameters that are particular to each BSS | EDITOR | No change to draft |  |  | N | EDITOR: 2016-09-16 13:21:11Z- The resolution contains no editing instructions. |  | 2016-09-29 18:37 | EDITOR
2376 | Yonggang Fang | 23 | 0.1 | 9.3.1.23 | 17 | 23 | T | Y | 17.23 | 23 | 9.3.1.23 |  | V | Liwen, Reza, Yunbo, Simone, Evgeny, Po-Kai, Kaiying, Kiseon, Rossi, Zhou | 11-16/0774r1 | 58 | In order to make backward compatibility, the RA field of Trigger frame should be remained. The RA field could be set to BSSID or the group address of receiving STAs. | 1) remove "Whether RA is not part of Trigger frame is TBD" 2) clarify that RA field is set to BSSID or group address of receiving STAs. | REVISED (MAC: 2016-07-29 19:22:20Z) - Agree in principle. Proposed resolution accounts for the suggested change.ds. [Ad hoc db editor: Apply the changes listed under this CID in 11-16/0774r1.] | EDITOR | Edited in D0.3 |  |  | I | EDITOR: 2016-07-29 23:25:00Z- See #102 | 0.3 | 2016-09-23 18:24 | EDITOR
2375 | Yonggang Fang | 23 | 0.1 | 9.2.5.2 | 14 | 15 | T | Y | 14.15 | 15 | 9.2.5.2 |  | V | Po-Kai | 11-16/0890r2 | 67 | Clarify the meaning of "pending transmission": does it means the CTS or CTS + following PPDU? |  | REVISED (MU: 2016-09-13 15:30:07Z) TGax editor to make the changes shown in 11-16/0890r2 under all headings that include CID 2579. | EDITOR | Edited in D0.5 |  |  | I | EDITOR: 2016-09-22 17:57:47Z - see #2579 | 0.5 | 2016-09-29 18:35 | EDITOR
2374 | Yonggang Fang | 23 | 0.1 | 9.2.4.6.4.1 | 11 | 25 | E | Y | 11.25 | 25 | 9.2.4.6.4.1 |  |  | Editor |  |  | Add the "A-Control" in the Abbreviations and acronyms |  |  | EDITOR | Editorials | [5 empty] | 2016-04-14 17:17 | EDITOR
2373 | Yonggang Fang | 23 | 0.1 | 9.2.4.6.1 | 11 | 4 | E | Y | 11.04 | 4 | 9.2.4.6.1 |  | V | Editor |  |  | The VHT and HE variant control field should be in the Table 9-9a, not 8-9a. | change Table 8-9a to Table 909a | REVISED (EDITOR: 2016-04-27 23:26:09Z) - It is not clear what issue has been identified. The editing instruction does refer to Table 9-1 instead of Table 9-9a. Change Table 9-1 in editing instruction to Table 9-9a. | EDITOR | Editorials in D0.2 |  |  | I | EDITOR: 2016-04-27 23:27:47Z | 0.2 | 2016-06-03 18:52 | EDITOR
2383 | Yonggang Fang | 23 | 0.1 | 25.5.2.6.1 | 46 | 32 | T | Y | 46.32 | 32 | 25.5.2.6.1 |  | V | Chitto, Kiseon, Yunbo, Reza, Stephane Baron, Yong Gan, Yuichi |  | 1 | remove "distributed" as it is not clear | remove "distributed" | REVISED (MU: 2016-06-03 02:57:15Z) Accept the resolution of comment CID 2383 in document 11-16/0675r1 | EDITOR | Technical in D0.2 |  |  | I | EDITOR: 2016-06-03 20:52:44Z | 0.2 | 2016-06-03 20:53 | EDITOR
2521 | Youhan Kim | 23 | 0.1 | 26.3.5. | 83 | 57 | T | N | 83.57 | 57 | 26.3.5. |  | V | Rui Cao | 11-16/1135r2 | 79 | There are many equations where the difference between the BCC and LDPC versions are N_{tail}. Instead of having to write two equations all the time (one for BCC and one for LDPC), let's define N_{tail} = 0 for LDPC in Table 26-3. | Change the row "N_{tail} ¦ 6 ¦ Number of tail bits per BCC encoder" to "N_{tail} ¦ 6 if BCC is used, 0 if LDPC code is used ¦ Number of tail bits per encoder" in Table 26-3. | REVISED (PHY: 2016-09-13 21:00:49Z) Change to as in the resolution of CID2521 in doc IEEE802.11-16/1135r2. | EDITOR | Edited in D0.5 |  |  | I | EDITOR: 2016-09-23 22:41:10Z | 0.5 | 2016-09-29 18:35 | EDITOR
2512 | Youhan Kim | 23 | 0.1 | 26.1.1 | 69 | 30 | T | N | 69.3 | 30 | 26.1.1 |  | V | Sameer, Bo Sun | 11-16/0614r1 | 4 | The terms "non-contiguous channel bonding" and "non-contiguos channel" are confusing. In two sentences before this, the draft says "80+80 MHz non-contiguous channel width." Then, here the draft talks about non-contiguous channel (bonding). What is the difference between non-contiguous channel width and non-contiguous channel (bonding)? For example, is 80+80MHz a non-contigous channel (bonding)? It is, and yet the new terminology seems to say otherwise. It is probably best to come up with an alternative name for "non-contiguous channel bonding" to differentiate from 80+80 MHz mode. | Come up with a better names for "non-contiguous channel bonding" and "non-contiguous channel". | REVISED (PHY: 2016-05-29 08:11:03Z) TGax Editor to make the changes shown in IEEE 802.11-16/614r1 under all headings that include CID 2512. | EDITOR | Technical in D0.2 |  |  | I | EDITOR: 2016-06-01 18:02:52Z - see #879 | 0.2 | 2016-06-03 18:50 | EDITOR
2529 | Youhan Kim | 23 | 0.1 | 26.3.7.1 | 87 | 63 | T | N | 87.63 | 63 | 26.3.7.1 |  | V | Jinsoo, Shahrnaz | 11-16/0658r2 | 9 | What are "OFDMA HE PPDU", "MU-MIMO HE PPDU" and "HE MU-MIMO PPDU"? Do they refer to HE_MU PPDU? | Shouldn't we be using the term "HE_MU" PPDU instead? Not just here, but many places throughout the draft. | REVISED (PHY: 2016-05-29 08:57:52Z) - Modify the original text by the suggested remedy (as shown in 802.11-16/0658r2). | EDITOR | Technical in D0.2 |  |  | I | See #888 | 0.2 | 2016-06-03 18:50 | EDITOR
2528 | Youhan Kim | 23 | 0.1 | 26.3.7.1 | 87 | 58 | T | N | 87.58 | 58 | 26.3.7.1 |  | V | Jinsoo, Shahrnaz | 11-16/0658r2 | 9 | 1992-subcarrier RU is missing. HE-SIG-B Common Content (Table 26-18) has 1992-subcarriers RU. | Change "484-subcarrier RU and 996-subcarrier RU" to "484-subcarrier RU, 996-subcarrier RU and 1992-subcarrier RU". Also add 1996-subcarrier RU to the end of paragraph at P88L5. | REVISED (PHY: 2016-05-29 08:50:11Z) Modify the original text by the suggested remedy (as shown in 802.11-16/0658r2). | EDITOR | Technical in D0.2 |  |  | I | See #353 | 0.2 | 2016-06-03 18:50 | EDITOR
2527 | Youhan Kim | 23 | 0.1 | 26.3.7 | 87 | 57 | T | N | 87.57 | 57 | 26.3.7 |  | V | Jinsoo, Shahrnaz | 11-16/0658r2 | 9 | What is an "OFDMA structure"? Does it refer to HE_MU PPDU? | Clarify what an "OFDMA structure" is. If possible, use 'defined' terminology such as HE_MU PPDU. | REVISED (PHY: 2016-05-29 09:08:13Z) Modify the original text by the suggested remedy (as shown in 802.11-16/0658r2). | EDITOR | Technical in D0.2 |  |  | I | See #353 | 0.2 | 2016-06-03 18:50 | EDITOR
2526 | Youhan Kim | 23 | 0.1 | 26.3.7 | 87 | 36 | T | N | 87.36 | 36 | 26.3.7 |  | A | Jinsoo, Shahrnaz | 11-16/1227r2 | 117 | "OFDMA is a method to add multiple access in OFDM systems and has been adopted by other wireless standards, and the HE amendment introduces OFDMA into 802.11 WLAN networks." This sentence is redundant to the previous paragraphs. Besides, there is no need to talk about what other standards have done. Also the subsequent sentence and equation 26-1 does not seem needed in a standard. | Remove the paragraph P87L36-39, including Equation (26-1). | ACCEPTED (PHY: 2016-09-15 11:42:43Z) | EDITOR | Edited in D0.5 |  |  | I | EDITOR: 2016-09-26 16:21:15Z | 0.5 | 2016-09-29 18:35 | EDITOR
2525 | Youhan Kim | 23 | 0.1 | 26.3.7 | 87 | 1 | T | N | 87.01 | 1 | 26.3.7 |  | V | Jinsoo, Shahrnaz | 11-16/1227r2 | 117 | RU allocation does not change over time (OFDM symbols) within a PPDU. | Remove the sentence "In OFDMA, the resources are alocated in two dimensional regions over time and frequency." | REVISED (PHY: 2016-09-15 11:42:32Z) Modified the original text by the suggested remedy below in IEEE 802.11-16/1227r2 | EDITOR | Edited in D0.5 |  |  | I | EDITOR: 2016-09-26 16:36:25Z | 0.5 | 2016-09-29 18:35 | EDITOR
2524 | Youhan Kim | 23 | 0.1 | 26.3.7 | 87 | 1 | T | N | 87.01 | 1 | 26.3.7 |  | A | Jinsoo, Shahrnaz | 11-16/1227r2 | 117 | OFDMA can be both DL and UL. | Change "simultaneous data transmission by several users" to "simultaneous data transmission to or from several users". | ACCEPTED (PHY: 2016-09-15 11:42:14Z) | EDITOR | Edited in D0.5 |  |  | I | EDITOR: 2016-09-26 16:10:55Z | 0.5 | 2016-09-29 18:35 | EDITOR
2531 | Youhan Kim | 23 | 0.1 | 26.3.9.3 | 101 | 53 | T | N | 101.53 | 53 | 26.3.9.3 |  | V | Rui Cao | 11-16/1137r4 | 81 | What is N_{STS,total} in L-STF? | Define what N_{STS,total} is in the context of L-STF. This also applies to equations in other fields using BEAM_CHANGE = 0. | REVISED (PHY: 2016-09-13 21:37:22Z) Change to as in the resolution of CID2531 in doc IEEE802.11-16/1137r4. | EDITOR | Edited in D0.5 |  |  | I | EDITOR: 2016-09-26 21:49:02Z - | 0.5 | 2016-09-29 18:35 | EDITOR
2522 | Youhan Kim | 23 | 0.1 | 26.3.5 | 84 | 51 | T | N | 84.51 | 51 | 26.3.5 |  | V | Rui Cao | 11-16/1135r2 | 79 | RU1992 is missing from Table 26-5. | Add RU size 1992 to Table 26-5. | REVISED (PHY: 2016-09-13 21:01:06Z) Change to as in the resolution of CID2522 in doc IEEE802.11-16/1135r2. | EDITOR | Edited in D0.5 |  |  | I | EDITOR: 2016-09-23 22:50:56Z | 0.5 | 2016-09-29 18:35 | EDITOR
2532 | Youhan Kim | 23 | 0.1 | 26.3.9.5 | 103 | 1 | T | N | 103.01 | 1 | 26.3.9.5 |  | V | Rui Cao | 11-16/0937r7 | 37 | Unlike VHT, TXTIME is not always a multiple of 4 usec in HE. | Add a ceil() function to Equation (26-17). Specifically, Length = ceil( ( TXTIME - 20 ) / 4 ) * 3 - 3 - m. | REVISED (PHY: 2016-07-28 07:35:38Z) Change to as in the resolution of CID2532 in doc IEEE802.11-16/0937r7. | EDITOR | Edited in D0.3 |  |  | I | EDITOR: 2016-08-05 18:41:02Z - See #1683 | 0.3 | 2016-09-23 18:24 | EDITOR
2520 | Youhan Kim | 23 | 0.1 | 26.3.5 | 83 | 41 | T | N | 83.41 | 41 | 26.3.6 |  | J | Bin Tian | 11-16/0625r2 | 7 | To be consistent with T_{DFT,HE}, change T_{HE--LTF}, T_{HE-LTF-1X}, T_{HE-LTF-2X}, T_{HE-LTF-4x} to T_{DFT,HE-LTF}, T_{DFT,HE-LTF-1X}, T_{DFT,HE-LTF-2X}, T_{DFT,HE-LTF4X}, respectively in Table 26-3. | Change T_{HE--LTF}, T_{HE-LTF-1X}, T_{HE-LTF-2X}, T_{HE-LTF-4x} to T_{DFT,HE-LTF}, T_{DFT,HE-LTF-1X}, T_{DFT,HE-LTF-2X}, T_{DFT,HE-LTF4X}, respectively. Probably need to change other equations in Clause 26 as well. | REJECTED (PHY: 2016-05-29 08:41:50Z) T_{DFT,HE} is defined for HE data portion only, which is not necessarily correlated with HE-LTF duration. Furthermore, definitions of T_{HE--LTF}, T_{HE-LTF-1X}, T_{HE-LTF-2X}, T_{HE-LTF-4x} are already clear enough to understand, which have been widely used in the spec writing. | EDITOR | No change to draft |  |  | N | No changes to draft |  | 2016-09-29 18:37 | EDITOR
2519 | Youhan Kim | 23 | 0.1 | 26.3.5 | 82 | 48 | T | N | 82.48 | 48 | 26.3.5 |  | V | Bin Tian | 11-16/0900r1 | 33 | Pre-HE portion and HE portion are not defined in Table 26-3. | Define "pre-HE portion" and "HE portion". If defined later in the draft, move up the definition to where Table 26-3 can referecen them. | REVISED (PHY: 2016-07-26 21:21:12Z) Instructor: This CID has been resolved in D0.2 as part of resolution to CID 729. | EDITOR | Technical in D0.2 |  |  | I | EDITOR: 2016-08-08 21:59:41Z - see #729 | 0.2 | 2016-09-23 18:37 | EDITOR
2518 | Youhan Kim | 23 | 0.1 | 26.3.5 | 82 | 3 | T | N | 82.03 | 3 | 26.3.5 |  | V | Eunsung | 11-16/0659r1 | 10 | "Table 25-x to Table 25-y" do not contain rate-dependent parameters for HE-SIG-B modulation. Also, in REVmc D5.0, HT-MCS and HE-MCS are used to refer to the MCS used in the Data field, while it seems the HE-MCS is used for both the HE-SIG-B field and the Data field. It is probably better to separate out the two. | Come up with a separate name for MCS of HE-SIG-B, such as HE-SIG-B-MCS" instead of using "HE-MCS". | REVISED (PHY: 2016-05-29 09:17:37Z) Modify the original text by the suggested remedy in [16/0659r1]. | EDITOR | Technical in D0.2 |  |  | I | EDITOR: 2016-06-01 23:25:34Z | 0.2 | 2016-06-03 18:50 | EDITOR
2517 | Youhan Kim | 23 | 0.1 | 26.2.2 | 72 | 58 | T | N | 72.58 | 58 | 26.2.2 |  | V | Bo Sun | 11-16/0813r5 | 27 | Is there a notion of "first PPDU in a TXOP" in a PHY clause? | How does PHY know if this is the first PPDU in a TXOP? For example, do we need to add a TXVECTOR parameter indicating whether a PPDU is the first PPDU in a TXOP? | REVISED (PHY: 2016-07-26 00:44:16Z) TGax Editor to make the changes shown in IEEE 802.11-16/0813r5 under all headings that include CID 2517 | EDITOR | Edited in D0.3 |  |  | I | EDITOR: 2016-08-04 16:21:20Z | 0.3 | 2016-09-23 18:24 | EDITOR
2516 | Youhan Kim | 23 | 0.1 | 26.1.1 | 70 | 5 | T | N | 70.05 | 5 | 26.1.1 |  | V | Sameer, Bo Sun | 11-16/0614r1 | 4 | LDPC must be supported when a STA declares support for >= HE40 or >= 4SS. | Change "LDPC (transmit and receive) when declaring support for less than or equal to 4 sptial streams" to "LDPC (transmit and receive) when the declared capability of the HE STA is less than or equal to four spatial streams and does not include any of HE 40/80/160/80+80 SU PPDU." | REVISED (PHY: 2016-05-29 08:13:37Z) TGax Editor to make the changes shown in IEEE 802.11-16/614r1 under all headings that include CID 2516. | EDITOR | Technical in D0.2 |  |  | I | See #351 | 0.2 | 2016-06-03 18:50 | EDITOR
2515 | Youhan Kim | 23 | 0.1 | 26.1.1 | 70 | 3 | T | N | 70.03 | 3 | 26.1.1 |  | V | Sameer, Bo Sun | 11-16/0614r1 | 4 | LDPC must be supported when a STA declares support for >= HE40 or >= 4SS. | Change "LDPC (transmit and receive) for RU sizes less than or equal to 242 tones" to "LDPC (transmit and receive) for RU sizes less than or equal to 242 tones when the declared capability of the HE STA is less than or equal to four spatial streams and does not include any of HE 40/80/160/80+80 SU PPDU." | REVISED (PHY: 2016-05-29 08:13:18Z) TGax Editor to make the changes shown in IEEE 802.11-16/614r1 under all headings that include CID 2515. | EDITOR | Technical in D0.2 |  |  | I | See #351 | 0.2 | 2016-06-03 18:50 | EDITOR
2514 | Youhan Kim | 23 | 0.1 | 26.1.1 | 69 | 54 | T | N | 69.54 | 54 | 26.1.1 |  | V | Sameer, Bo Sun | 11-16/0614r1 | 4 | BCC is not defined for HE40 SU PPDU. LDPC is the only allowed coding scheme for HE40 SU PPDU. And yet, support of LDPC is not mandatory when declaring support for HE40 PPDU. | Change "HE 80/160/80+80 SU-PPDU" to "HE 40/80/160/80+80 SU PPDU". | REVISED (PHY: 2016-05-29 08:12:49Z) TGax Editor to make the changes shown in IEEE 802.11-16/614r1 under all headings that include CID 2514. | EDITOR | Technical in D0.2 |  |  | I | See #351 | 0.2 | 2016-06-03 18:50 | EDITOR
2456 | Yongho Seok | 23 | 0.1 | 9.7.3 | 37 | 43 | T | Y | 37.43 | 43 | 9.7.3 |  | V | Yongho, Liwen, John Son, Tomo | 16/1186r1 | 118 | "Data frame with TID that has no block ack agreement and with Ack Policy set to Normal Ack" The Ack frame of the Data frame can be the Trigger based UL MU Ack. Change it as the following: "Data frame with TID that has no block ack agreement and with Ack Policy set to either Normal Ack or Trigger based UL MU Ack" |  | REVISED (MAC: 2016-09-15 07:41:52Z) - Revised. Agree in principal. TGax editor makes changes as shown in the as specified in 11-16/1186r1. | EDITOR | Edited in D0.5 |  |  | I | See #805 | 0.5 | 2016-09-29 18:35 | EDITOR
2523 | Youhan Kim | 23 | 0.1 | 26.3.5 | 85 | 10 | T | N | 85.1 | 10 | 26.3.5 |  | V | Rui Cao | 11-16/1135r2 | 79 | Instead of defining separate variables for SU and MU, let's make SU a special case of MU (using one RU and one user). | In Table 26-6 (and throughout Clause 26), remove N_CBPS, N_CBPSS, N_DBPSS, N_BPSCS, N_STS, N_SS, N_ES and R. Instead, use N_{CBPS,0,0} for SU as an example. | REVISED (PHY: 2016-09-13 21:01:19Z) Change to as in the resolution of CID2523 in doc IEEE802.11-16/1135r2. | EDITOR | Edited in D0.5 |  |  | I | EDITOR: 2016-09-26 15:57:20Z- | 0.5 | 2016-09-29 18:41 | EDITOR
2541 | Youhan Kim | 23 | 0.1 | 26.3.9.7.4 | 110 | 24 | T | N | 110.24 | 24 | 26.3.9.7.4 |  | J | Rui Cao | 11-16/1137r3 | 81 | Transmit process for HE-SIG-A2 is not clear. Shouldn't it be highlighted that there is no interleaver? | Clarify the HE-SIG-A2 transmit process. | REJECTED (PHY: 2016-09-13 21:39:58Z) It is resolved by resolution of CID #912. | EDITOR | No change to draft |  |  | N | EDITOR: 2016-09-26 17:24:58Z- The resolution contains no editing instructions. |  | 2016-09-29 18:37 | EDITOR
1413 | Mark RISON | 23 | 0.1 |  | 152 | 5 | E | Y | 152.05 | 5 |  |  | A | Editor |  |  | "8.4.2.1" is not the right reference | Change to "9.4.2.213" | ACCEPTED (EDITOR: 2016-05-14 20:12:12Z) | EDITOR | Editorials in D0.2 |  |  | I | EDITOR: 2016-05-14 20:12:16Z - see #1460 | 0.2 | 2016-06-03 18:52 | EDITOR
2549 | Youhan Kim | 23 | 0.1 | 26.3.9.8.4 | 116 | 8 | T | N | 116.08 | 8 | 26.3.9.8.4 |  | V | Kaushik, Ross | 11-16/1021r2 | 32 | There are six 'y's in this row. It is not clear which 'y's refer to which 106-tones RU. | Clarify which 'y's refer to which 106-tones RU. | REVISED (PHY: 2016-07-26 21:03:22Z) Instruction to Editor: Incorporate the edits under Proposed Text Changes for CID 2032, 2549, 2133, 2548 and 1009 in 11-16/1021r2. | EDITOR | Edited in D0.3 |  |  | I | EDITOR: 2016-08-05 20:08:21Z - See #2032 | 0.3 | 2016-09-23 18:24 | EDITOR
2548 | Youhan Kim | 23 | 0.1 | 26.3.9.8.4 | 115 | 49 | T | N | 115.49 | 49 | 26.3.9.8.4 |  | V | Kaushik, Ross | 11-16/1021r2 | 32 | Common feedback from first time readers is that the notation "yyy" is hard to understand and confusing. Come up with a better scheme to explain this. | Common feedback from first time readers is that the notation "yyy" is hard to understand and confusing. Come up with a better scheme to explain this. | REVISED (PHY: 2016-07-26 21:04:52Z) Instruction to Editor: Incorporate the edits under Proposed Text Changes for CID 2032, 2549, 2133, 2548 and 1009 in 11-16/1021r2. | EDITOR | Edited in D0.3 |  |  | I | EDITOR: 2016-08-05 20:08:06Z - see #2032 | 0.3 | 2016-09-23 18:24 | EDITOR
2547 | Youhan Kim | 23 | 0.1 | 26.3.9.8.3 | 113 | 38 | T | N | 113.38 | 38 | 26.3.9.8.3 |  | V | Kaushik, Ross | 11-16/0928r2 | 61 | HE-SIG-B on different 20 MHz bands must end at the same OFDM symbol. | clarify "... round up the number of symbols to the nearest integer." to indicate that HE-SIG-B padding should be done so that HE-SIG-B on different 20 MHz bands end at the OFDM symbol. | REVISED (PHY: 2016-07-28 23:41:32Z) Instruction to Editor: TGax editor to make the changes shown in 11-16/928r2 under all headings that include CID 306 | EDITOR | Edited in D0.3 |  |  | I | EDITOR: 2016-08-05 20:23:41Z- see #306 | 0.3 | 2016-09-23 18:24 | EDITOR
2546 | Youhan Kim | 23 | 0.1 | 26.3.9.8.2 | 113 | 23 | T | N | 113.23 | 23 | 26.3.9.8.2 |  | V | Kaushik, Ross | 11-16/0928r2 | 61 | Using "MHz" for RU size is not very accurate. For example, is a 26-tones RU 2 MHz RU? 2.5 MHz RU? 2.0312 MHz RU? Suggest to use # of tones when referring to RU size. | Change "RU size > 20 MHz" to "RU size greater than 242-tones". | REVISED (PHY: 2016-07-28 23:47:15Z) Instruction to Editor: TGax editor to make the changes shown in 11-16/928r2 under all headings that include CID 2546 | EDITOR | Edited in D0.3 |  |  | I | EDITOR: 2016-08-08 16:55:17Z | 0.3 | 2016-09-23 18:24 | EDITOR
2545 | Youhan Kim | 23 | 0.1 | 26.3.9.8.2 | 112 | 26 | T | N | 112.26 | 26 | 26.3.9.8.2 |  | V | Kaushik, Ross | 11-16/0928r2 | 61 | What is the "1st" 20 MHz band? For example, in an 80 MHz BSS using channels 36/40/44/48 (5GHz) with channel 40 being the Primary20, what is the "1st" 20 MHz band? Is it channel 40? Channel 36? Also, in case of 80+80 MHz BSS where the Primary80 segment has higher carrier frequency than the Secondary80 segment, would the "1st" 20 MHz band start in the Primary80 segment, or the segment lower in frequency? | Clarify what a "1st" 20 MHz band is. | REVISED (PHY: 2016-07-28 23:44:03Z) Instruction to Editor: TGax editor to make the changes shown in 11-16/928r2 under all headings that include CID 2024 | EDITOR | Edited in D0.3 |  |  | I | EDITOR: 2016-08-08 16:53:19Z - See #2024 | 0.3 | 2016-09-23 18:24 | EDITOR
2544 | Youhan Kim | 23 | 0.1 | 26.3.9.8.2 | 112 | 4 | T | N | 112.04 | 4 | 26.3.9.8.2 |  | V | Kaushik, Ross | 11-16/0928r2 | 61 | 242-tones RU can cross the physical 20 MHz boundary. So, the notion that the HE-SIG-B Common Block field is transmitted on the same 20 MHz band as the STA's data is not strictly correct. | Clarify the HE-SIG-B description to match the actual design of the standard. | REVISED (PHY: 2016-07-28 23:42:46Z) Instruction to Editor: TGax editor to make the changes shown in 11-16/928r2 under all headings that include CID 2544 | EDITOR | Edited in D0.3 |  |  | I | EDITOR: 2016-08-08 16:37:36Z | 0.3 | 2016-09-23 18:24 | EDITOR
2530 | Youhan Kim | 23 | 0.1 | 26.3.7.1 | 87 | 15 | T | N | 87.15 | 15 | 26.3.7.1 |  | A | Jinsoo, Shahrnaz | 11-16/0625r2 | 9 | "Cases of 1 RU indicate the HE SU and a HE MU-MIMO PPDU allocation". We have HE_SU, HE_EXT_SU, HE_MU and HE_TRIG PPDUs. And HE_MU PPDU does not distinguish an "OFDMA" vs. "MU-MIMO" PPDU per-se. Why do we need to call these out here? | Erase the sentence "Cases of 1 RU indicate the HE SU and a HE MU-MIMO PPDU allocation". Also, change "1-SU/MU-MIMO" to "1" in Table 26-7. | ACCEPTED (PHY: 2016-05-29 08:58:03Z) | EDITOR | Technical in D0.2 |  |  | I | See #888 | 0.2 | 2016-06-03 18:50 | EDITOR
2542 | Youhan Kim | 23 | 0.1 | 26.3.9.7.4 | 110 | 35 | T | N | 110.35 | 35 | 26.3.9.7.4 |  | V | Rui Cao | 11-16/1137r4 | 81 | HE-SIG-A4 should not be using an interleaver. | Remove data interleaving from P110L35. | REVISED (PHY: 2016-09-15 11:49:18Z) The comment has been resolved in D0.4, refer to the resolution to CID #913. | EDITOR | No change to draft |  |  | N | EDITOR: 2016-09-26 17:25:37Z- The resolution contains no editing instructions. |  | 2016-09-29 18:37 | EDITOR
2511 | Youhan Kim | 23 | 0.1 | 26.1.1 | 69 | 25 | T | N | 69.25 | 25 | 26.1.1 |  | J | Sameer, Bo Sun | 11-16/0614r1 | 4 | "NOTE" refers to an HE SU PPDU, but HE SU PPDU is yet to be defined/referenced. | Remove the note. | REJECTED (PHY: 2016-05-29 08:10:11Z) HE SU PPDU term already in-use before 26.1.1. Similar note appears in Clause 22 (802.11ac PHY) for VHT SU PPDU. | EDITOR | No change to draft |  |  | N | No changes to draft |  | 2016-09-29 18:37 | EDITOR
2540 | Youhan Kim | 23 | 0.1 | 26.3.9.7.4 | 109 | 14 | T | N | 109.14 | 14 | 26.3.9.7.4 |  | J | Rui Cao | 11-16/1137r3 | 81 | HE-SIG-A has 52 data tones, so cannot use the interleaver procedure of 11a. | Change the reference "18.3.5.7 (Data intereleaving)" to a suitable section of 11n or 11ac. | REJECTED (PHY: 2016-09-13 21:38:51Z) It is resolved by resolution of CID #2183. | EDITOR | No change to draft |  |  | N | EDITOR: 2016-09-26 17:24:34Z- The resolution contains no editing instructions. |  | 2016-09-29 18:37 | EDITOR
2539 | Youhan Kim | 23 | 0.1 | 26.3.9.7.3 | 109 | 1 | T | N | 109.01 | 1 | 26.3.9.7.3 |  | A | Ross | 11-16/0610r4 | 3 | CRC should be 4 bits. | Change "transmitted from c_5 to c_7 with c_7 first" to "transmitted from c_4 to c_7 with c_7 first". | ACCEPTED (PHY: 2016-05-29 07:24:20Z) | EDITOR | Technical in D0.2 |  |  | I | EDITOR: 2016-06-02 20:16:01Z - see #2129 | 0.2 | 2016-06-03 18:50 | EDITOR
2538 | Youhan Kim | 23 | 0.1 | 26.3.9.7.2 | 107 | 17 | T | N | 107.17 | 17 | 26.3.9.7.2 |  | V | Ross | 11-16/0610r3 | 2 | "SIGB Number of symbols" field changes meaning when the "SIGB Compression" field is 1. | Change the name of the field "SIGB Number of symbols" so that it is not misleading when "SIGB Compression" field is 1. | REVISED (PHY: 2016-05-29 07:19:57Z) Instruction to Editor: Refer to the resolution to CID 296 as in 11-16/0610r3 | EDITOR | Technical in D0.2 |  |  | I | See #296 | 0.2 | 2016-06-03 18:50 | EDITOR
2537 | Youhan Kim | 23 | 0.1 | 26.3.9.7.2 | 106 | 23 | T | N | 106.23 | 23 | 26.3.9.7.2 |  | V | Ross | 11-16/0610r3 | 3 | 26.3.9.7.3 says c7 is transmitted first. | Change "The first bit to be transmitted is bit C3" to "The first bit to be transmitted is bit c7". Same comment to HE-SIG-A format for other HE PPDU types. | REVISED (PHY: 2016-05-29 07:29:01Z) Instruction to Editor: Please make the following changes in TGax D0.1 P106 L23 Table 26-15 under subclause 26.3.9.7.2 according to the changes as the resolution to CID 2537 as in doc 0610r4 Please make the following changes in TGax D0.1 P107 L40 Table 26-16 under subclause 26.3.9.7.2 according to the changes as the resolution to CID 2537 as in doc 0610r4 Please make the following changes in Tgax D0.1 P108 L27 Table 26-17 under subclause 26.3.9.7.2 according to the changes as the resolution to CID 2537 as in doc 0610r4 | EDITOR | Technical in D0.2 |  |  | I | See #2535 | 0.2 | 2016-06-03 18:50 | EDITOR
2536 | Youhan Kim | 23 | 0.1 | 26.3.9.7.2 | 106 | 21 | E | N | 106.21 | 21 | 26.3.9.7.2 |  | V | Editor |  |  | Incorect section references | Change "22.3.9.7.1" and "20.3.9.7.1" to "26.3.9.7.3". Same comment to HE-SIG-A format for other HE PPDU types. | REVISED (EDITOR: 2016-05-11 19:30:40Z) - See #2535 | EDITOR | Editorials in D0.2 |  |  | I | EDITOR: 2016-05-11 19:30:53Z - se #2535 | 0.2 | 2016-06-03 18:52 | EDITOR
2535 | Youhan Kim | 23 | 0.1 | 26.3.9.7.2 | 106 | 21 | E | N | 106.21 | 21 | 26.3.9.7.2 |  | V | Editor |  |  | CRC for HE-SIG-A. | Change "HT-SIG-A" to "HE-SIG-A". Same comment to HE-SIG-A format for other HE PPDU types. | REVISED (EDITOR: 2016-05-11 19:28:31Z) - Change to read "CRC of bits 0-41 of the HE-SIG-A field. See 26.3.9.7.3 (CRC computation). The first bit to be transmitted is bit C3 as explained in 26.3.9.7.3 (CRC computation))." | EDITOR | Editorials in D0.2 |  |  | I | EDITOR: 2016-05-11 19:28:53Z | 0.2 | 2016-06-03 18:52 | EDITOR
2534 | Youhan Kim | 23 | 0.1 | 26.3.9.7.2 | 106 | 11 | T | N | 106.11 | 11 | 26.3.9.7.2 |  | V | Ross | 11-16/0610r4 | 3 | Split the 3 bits Packet Extension field to two separate fields. One field for "a-factor", another for PE disambiguity. | Split the 3 bits Packet Extension field to two separate fields. One field for "a-factor", another for PE disambiguity. Same comment to HE-SIG-A format for other HE PPDU types. | REVISED (PHY: 2016-05-29 07:39:05Z) Instruction to Editor: Please make the following changes in TGax D0.1 P106 L11 Table 26-15 under subclause 26.3.9.7.2 according to the changes in doc 0610r4 Please make the following changes in TGax D0.1 P107 L37Table 26-16 under subclause 26.3.9.7.2 according to the changes in doc 0610r4 | EDITOR | Technical in D0.2 |  |  | I | EDITOR: 2016-06-02 20:36:03Z | 0.2 | 2016-06-03 18:50 | EDITOR
2533 | Youhan Kim | 23 | 0.1 | 26.3.9.7.2 | 105 | 43 | T | N | 105.43 | 43 | 26.3.9.7.2 |  | V | Ross | 11-16/0610r3 | 2 | Adopt the same LDPC indication as 11ac. I.e. one bit for BCC vs. LDPC. One bit for LDPC extra symbol. | Split the 2bits Coding field into two one bit fields. One bit for BCC vs. LDPC. One bit for LDPC extra symbol. | REVISED (PHY: 2016-05-29 07:07:30Z) Instruction to Editor: Refer to the resolution to CID 1197 as in 11-16/0610r3 | EDITOR | Technical in D0.2 |  |  | I | See #1197 | 0.2 | 2016-06-03 18:50 | EDITOR
2543 | Youhan Kim | 23 | 0.1 | 26.3.9.8.1 | 111 | 31 | T | N | 111.31 | 31 | 26.3.9.8.1 |  | V | Kaushik, Ross | 11-16/0928r2 | 61 | HE-SIG-B may not contain Common Block field. | Add some where in this subclause that there is a mode in which the HE-SIG-B Commone Block field is not included. | REVISED (PHY: 2016-07-28 23:39:54Z) Instruction to Editor: TGax editor to make the changes shown in 11-16/928r2 under all headings that include CID 2543 | EDITOR | Edited in D0.3 |  |  | I | EDITOR: 2016-08-08 16:35:52Z | 0.3 | 2016-09-23 18:24 | EDITOR
2471 | Yongho Seok | 23 | 0.1 | 25.5.2.6.1 | 60 | 48 | T | Y | 60.48 | 48 | 25.5.2.6.1 |  | V | Chitto, Kiseon, Yunbo, Reza, Stephane Baron, Yong Gan, Yuichi | 11-16/1158r3 | 96 | "If the OBO counter for an HE STA is a zero value or if the OBO counter decrements to 0, it randomly selects any one of the assigned RUs for random access and transmits its UL PPDU in the selected RU." If the CS Required subfield in a Trigger frame for random access is set to 1, what is the random RU selection rule? For example, first candidate rule is that the STA randomly selects any one of the assigned RUs and it checks the CCA on the selected RU. If the CCA on the selected RU is busy, the STA wait the next Trigger frame for random access. Second candidate rule is that the STA first checks the CCA on the assigned RUs and it randomly selects any one of the assigned idle RUs. For the performance improvement of the random access, the second candidate rule is more appropirate. Please clarify the random RU selection rule if the CS Required subfield in a Trigger frame for random access is set to 1. | As per comment | REVISED (MU: 2016-09-20 06:13:08Z) Agree in principle with the comment. We need to clarify the RU selection rule based on the result of carrier sensing. See the discussion and adopt the proposed text of 11-16/1158r3. | EDITOR | Edited in D0.5 |  |  | I | EDITOR: 2016-09-23 18:07:43Z - see #787 | 0.5 | 2016-09-29 18:35 | EDITOR
2513 | Youhan Kim | 23 | 0.1 | 26.1.1 | 69 | 49 | T | N | 69.49 | 49 | 26.1.1 |  | V | Sameer, Bo Sun | 11-16/0614r1 | 4 | BCC is not defined for > 4SS. | Change "RU sizes less than or equal to 242 tones" to "allocations with RU sizes less than or equal to 242 tones, and with number of spatial streams less than equal to four." | REVISED (PHY: 2016-05-29 08:12:19Z) TGax Editor to make the changes shown in IEEE 802.11-16/614r1 under all headings that include CID 2513. | EDITOR | Technical in D0.2 |  |  | I | See #351 | 0.2 | 2016-06-03 18:50 | EDITOR
2480 | Yongho Seok | 23 | 0.1 | 9.7.3 | 36 | 27 | T | Y | 36.27 | 27 | 9.7.3 |  | V | Yongho, Liwen, John Son, Tomo | 16/1186r1 | 118 | In Table 9-425 (A-MPDU contents in the VHT single MPDU context), add Trigger control frame as a conditional content. The condition is that Trigger frame can be present in S-MPDU if it is contained in the HE PPDU. | As per comment | REVISED (MAC: 2016-09-15 07:43:10Z) - Revised. Agree in principal. TGax editor makes changes as shown in the as specified in 11-16/1186r1. | EDITOR | Edited in D0.5 |  |  | I | See #805 | 0.5 | 2016-09-29 18:35 | EDITOR
2479 | Yongho Seok | 23 | 0.1 | 9.7.3 | 36 | 27 | T | Y | 36.27 | 27 | 9.7.3 |  | V | Yongho, Liwen, John Son, Tomo | 16/1186r1 | 118 | In Table 9-424 (A-MPDU contents MPDUs in the control response context), add Trigger control frame. | As per comment | REVISED (MAC: 2016-09-15 07:43:03Z) - Revised. Agree in principal. TGax editor makes changes as shown in the as specified in 11-16/1186r1. | EDITOR | Edited in D0.5 |  |  | I | See #805 | 0.5 | 2016-09-29 18:35 | EDITOR
2478 | Yongho Seok | 23 | 0.1 | 9.7.3 | 36 | 27 | T | Y | 36.27 | 27 | 9.7.3 |  | V | Yongho, Liwen, John Son, Tomo | 16/1186r1 | 118 | In Table 9-422 (A-MPDU contents in the data enabled no immediate response context), add Trigger control frame. | As per comment | REVISED (MAC: 2016-09-15 07:42:19Z) - Revised. Agree in principal. TGax editor makes changes as shown in the as specified in 11-16/1186r1. | EDITOR | Edited in D0.5 |  |  | I | See #805 | 0.5 | 2016-09-29 18:35 | EDITOR
2477 | Yongho Seok | 23 | 0.1 | 9.7.3 | 36 | 27 | T | Y | 36.27 | 27 | 9.7.3 |  | V | Yongho, Liwen, John Son, Tomo | 16/1186r1 | 118 | In Table 9-421 (A-MPDU contents in the data enabled immediate response context), add Trigger control frame. | As per comment | REVISED (MAC: 2016-09-15 07:42:11Z) - Revised. Agree in principal. TGax editor makes changes as shown in the as specified in 11-16/1186r1. | EDITOR | Edited in D0.5 |  |  | I | See #805 | 0.5 | 2016-09-29 18:35 | EDITOR
2476 | Yongho Seok | 23 | 0.1 | 9.7.3 | 36 | 5 | E | Y | 36.05 | 5 | 9.7.3 |  | A | Editor |  |  | Table reference of A-MPDU Contexts is wrong. Change Table Index 9-409 to Table Index 9-420. | Table reference of A-MPDU Contexts is wrong. Change Table Index 9-409 to Table Index 9-420. | ACCEPTED (EDITOR: 2016-04-29 21:31:23Z) | EDITOR | Editorials in D0.2 |  |  | I | EDITOR: 2016-04-29 21:31:26Z | 0.2 | 2016-06-03 18:52 | EDITOR
2475 | Yongho Seok | 23 | 0.1 | 9.7.3 | 36 | 5 | T | Y | 36.05 | 5 | 9.7.3 |  | V | Yongho, Liwen, John Son, Tomo | 16/1186r1 | 118 | Table 9-420 needs to be updated because the HE trigger-based PPDU including the following A-MPDU can be transmitted from a non-TXOP holder. - Data Enabled No Immediate Response - Control Response - VHT single MPDU context | As per comment | REVISED (MAC: 2016-09-15 07:42:02Z) - Revised. Agree in principal. TGax editor makes changes as shown in the as specified in 11-16/1186r1. | EDITOR | Edited in D0.5 |  |  | I | See #805 | 0.5 | 2016-09-29 18:35 | EDITOR
2482 | Yongho Seok | 23 | 0.1 | 9.7.1 | 35 | 21 | T | Y | 35.21 | 21 | 9.7.1 |  | V | Yongho, Liwen, John Son, Tomo | 16/860r1 | 43 | 802.11 base specification is saying the following: "In a VHT PPDU, the following padding is present, as determined by the rules in 10.13.6 (A-MPDU padding for VHT PPDU):" The HE PPDU also can have the EOF Padding. Change the corresponding sentence as the following: "In a VHT and HE PPDU, the following padding is present, as determined by the rules in 10.13.6 (A-MPDU padding for VHT PPDU):" | As per comment | REVISED (MAC: 2016-07-27 21:07:26Z) - Agree in principal. The EOF padding is also used for HE PPDU. TGax editor makes changes as shown in the as specified in 11-16/0860r1. | EDITOR | Edited in D0.3 |  |  | I | EDITOR: 2016-08-02 18:58:46Z | 0.3 | 2016-09-23 18:24 | EDITOR
2473 | Yongho Seok | 23 | 0.1 | 25.2.1 | 53 | 57 | T | Y | 53.57 | 57 | 25.2.1 |  | V | Po-Kai, Young Hoon, Yunbo, Kiseon, Yuichi, Weiming, Xiaofei, Jing, Yasu | 11-16/1106r2 | 72 | "For all other received HE-SIG-As that are identified by the STA as Intra-BSS, the STA shall update its Intra-BSS NAV when the received value of the TXOP Duration field is greater than the STA's current Intra-BSS NAV value." When all HE trigger-based PPDUs have errors in PSDUs but still decode correctly HE-SIG-A, what is the NAV update rule of the TXOP holder (i.e., HE AP)? If the TXOP holder updates its NAV from the TXOP Duration field in the HE-SIG-A, the PIFS recovery is always failed. Suggested behavior is that the TXOP holder shall not update its Intra-BSS NAV even if the received value of the TXOP Duration field is greater than the STA's current Intra-BSS NAV value. Please clarify the NAV update constraint from the TXOP Duration field in the HE-SIG-A for the TXOP holder. | As per comment | REVISED (MU: 2016-09-20 05:45:20Z) Agree in principle with the commenter. AP should not update the NAV from the TXOP duration field of the HE trigger-based PPDU triggered by itself. NAV updating rule for this case are added for clarification. TGax editor to make the changes shown in 11-16/1106r2 under all headings that include CID 2473. | EDITOR | Edited in D0.5 |  |  | I |  | 0.5 | 2016-09-29 18:35 | EDITOR
2483 | Yongho Seok | 23 | 0.1 | 9.7.1 | 35 | 21 | T | Y | 35.21 | 21 | 9.7.1 |  | V | Yongho, Liwen, John Son, Tomo | 16/860r1 | 43 | 802.11 base specification is saying the following: "End of frame indication. Set to 1 in an A-MPDU subframe that has 0 in the MPDU Length field and that is used to pad the A-MPDU in a VHT PPDU as described in 10.13.6 (A-MPDU padding for VHT PPDU)." The HE PPDU also can have the EOF Padding. Change the corresponding sentence as the following: "End of frame indication. Set to 1 in an A-MPDU subframe that has 0 in the MPDU Length field and that is used to pad the A-MPDU in a VHT and HE PPDU as described in 10.13.6 (A-MPDU padding for VHT PPDU)." | As per comment | REVISED (MAC: 2016-07-27 21:07:12Z) - Agree in principal. The EOF padding is also used for HE PPDU. TGax editor makes changes as shown in the as specified in 11-16/0860r1. | EDITOR | Edited in D0.3 |  |  | I | EDITOR: 2016-08-02 18:58:52Z | 0.3 | 2016-09-23 18:24 | EDITOR
2470 | Yongho Seok | 23 | 0.1 | 10.22.4.2.3 | 46 | 37 | T | Y | 46.37 | 37 | 10.22.4.2.3 |  | V | Yongho | 16/1110r0 | 107 | 802.11 base specification is saying the following: "If the used_time value reaches or exceeds the admitted_time value, the corresponding EDCAF shall no longer transmit QoS Data frames or QoS Null MPDUs using the EDCA parameters for that AC as specified in the QoS Parameter Set element." In understanding of 802.11 base specification, any transmission that is not triggered by the EDCAF (such as, RD operation and UL MU operation) is possible even though the used_time value reaches or exceeds the admitted_time value Please clarify whether the HE trigger-based PPDU can be transmitted when the used_time value reaches or exceeds the admitted_time value. | As per comment | REVISED (MAC: 2016-09-14 12:33:39Z) - Revised- Agree in principal. Since a contention based admission control procedure is widely commercialized by the Wi-Fi Alliance (e.g., such as WMM-AC certification program), a clarification of an admission control procedure for the HE trigger-based PPDU is needed. TGax editor makes changes as shown in the as specified in 11-16/1110r0. | EDITOR | Edited in D0.5 |  |  | I | EDITOR: 2016-09-20 19:41:01Z | 0.5 | 2016-09-29 18:35 | EDITOR
2469 | Yongho Seok | 23 | 0.1 | 25.8.2 | 63 | 6 | T | Y | 63.06 | 6 | 25.8.2 |  | V | Alfred | 16/882r3 | 112 | "The responding HE STA shall not transmit a subsequent PPDU to the transmitting HE STA that uses a bandwith or a number of spatial stream not indicated as currently supported by the transmitting HE STA." Clarify whether the responding HE STA can transmit a Trigger frame (as a subsequent PPDU) to the transmitting HE STA that assigns higher bandwidth than the value indicated by the Rx Channel Width. | As per comment | REVISED (MAC: 2016-09-14 14:04:43Z) - Revised – Agree in principle with the comment. Proposed resolution clarifies that the Rx Channel Width applies to the Tx channel width as well. TGax editor to make the changes shown in 11-16/0882r3 under all headings that include CID 2469. | EDITOR | Edited in D0.5 |  |  | I | see also #95 | 0.5 | 2016-09-29 18:35 | EDITOR
2468 | Yongho Seok | 23 | 0.1 | 10.22.2.2 | 46 | 19 | T | Y | 46.19 | 19 | 10.22.2.2 |  | V | Yongho | 16/1110r0 | 107 | 802.11 base specification is saying the following: "In addition, the backoff procedure may be invoked for an EDCAF when the transmission of the MPDUs in a noninitial PPDU by the TXOP holder fails." In understanding of 802.11 base specification, any transmission failure by the non-TXOP holder (such as, RD operation and UL MU operation) shall not cause to invoke a backoff procedure. Please clarify whether the the backoff procedure is invoked for an EDCAF when the transmission of the HE trigger-based PPDU by the non-TXOP holder fails. | As per comment | REVISED (MAC: 2016-09-14 12:32:58Z) - Revised- Agree in principal. In July 2016 TGax F2F meeting, the following MU Motion was approved. -Move to add the following to the next revision of the TG draft: -Insert the following at the end of 10.22.2.2: When an HE STA successfully receives the corresponding acknowledgement frame in response to the MPDU sent in HE trigger based PPDU, the backoff for the associated EDCAF resumes the backoff counter countdown -Insert the following at the end of 10.22.2.2: When an HE STA does not receive the corresponding acknowledgement frame in response to the MPDU sent in HE trigger based PPDU, the backoff for the associated EDCAF resumes the backoff counter countdown -Insert the following at the end of 10.22.2.2: If an HE STA does not successfully receive the corresponding acknowledgement frame in response to the MPDU sent in an HE trigger based PPDU, the short retry counters and long retry counters for the associated EDCAF are not changed The passed motion already resoved this CID. So, TGax editor does not need any technical changes on TGax Draft. | EDITOR | No change to draft |  |  | N | EDITOR: 2016-09-20 19:42:40Z- The resolution contains no editing instructions. |  | 2016-09-29 18:37 | EDITOR
2466 | Yongho Seok | 23 | 0.1 | 9.4.2.213 | 31 | 49 | T | Y | 31.49 | 49 | 9.4.2.213 |  | V | Matt Fischer | 16/1266r3 | 119 | "Support for fragments that are contained within a VHT single MPDU, no support for fragments within an A-MPDU" A VHT single MPDU is also a subset of an A-MPDU. Change the corresponding sentence as the following: "Support for a fragment that is contained within an S-MPDU only" Because a terminology of a VHT single MPDU has been changed from 802.11ah draft. Also change "[a] VHT Single MPDU" to "[an] S-MPDU" throughout the 802.11ax draft. | As per comment | REVISED (MAC: 2016-09-15 09:54:13Z) - Revise – TGax editor to make the changes shown in 11-16/1266r3 under all headings that include CID 2466 | EDITOR | Edited in D0.5 |  |  | I | See #200 | 0.5 | 2016-09-29 18:35 | EDITOR
2465 | Yongho Seok | 23 | 0.1 | 25.3.2 | 54 | 37 | T | Y | 54.37 | 37 | 25.3.2 |  | V | Alfred, Ming Gan, Mark Rison, Laurent, Woojin, Narendar | 16/828r0 | 42 | "Up to four dynamic fragments for each MSDU in an A-MPDU if the receiver STA has indicated a value of 3 in the HE Fragmentation Support field of its HE Capabilities element" Since an MMPDU carried in an A-MPDU can be fragemented, change it as the following: "Up to four dynamic fragments for each MSDU or MMPDU in an A-MPDU if the receiver STA has indicated a value of 3 in the HE Fragmentation Support field of its HE Capabilities element" | As per comment | REVISED (MAC: 2016-07-27 04:32:35Z) - Agree in principle with the comment. The proposed resolution is inline with the suggested change and with that of CID 1476. TGax editor to make the changes shown in 11-16/0828r0 under all headings that include CID 2465. | EDITOR | Edited in D0.3 |  |  | I |  | 0.3 | 2016-09-23 18:24 | EDITOR
2464 | Yongho Seok | 23 | 0.1 | 25.3.2 | 54 | 31 | T | Y | 54.31 | 31 | 25.3.2 |  | V | Alfred, Ming Gan, Mark Rison, Laurent, Woojin, Narendar | 16/828r0 | 42 | "Up to one dynamic fragment for each MSDU in an A-MPDU if the receiver STA has indicated a value of 2 in the HE Fragmentation Support field of its HE Capabilities element" Since an MMPDU carried in an A-MPDU can be fragemented, change it as the following: "Up to one dynamic fragment for each MSDU or MMPDU in an A-MPDU if the receiver STA has indicated a value of 2 in the HE Fragmentation Support field of its HE Capabilities element" | As per comment | REVISED (MAC: 2016-07-27 04:31:20Z) - Agree in principle with the comment. The proposed resolution is inline with the suggested change and with that of CID 1476. TGax editor to make the changes shown in 11-16/0828r0 under all headings that include CID 2464. | EDITOR | Edited in D0.3 |  |  | I |  | 0.3 | 2016-09-23 18:24 | EDITOR
2463 | Yongho Seok | 23 | 0.1 | 25.8.2 | 63 | 6 | T | Y | 63.06 | 6 | 25.8.2 |  | V | Alfred | 16/882r3 | 112 | "The responding HE STA shall not transmit a subsequent PPDU to the transmitting HE STA that uses a bandwith or a number of spatial stream not indicated as currently supported by the transmitting HE STA." Clarify whether the responding HE STA can transmit a Trigger frame (as a subsequent PPDU) to the transmitting HE STA that assigns more spatial streams than the value indicated by the Rx NSS subfield. | As per comment | REVISED (MAC: 2016-09-14 14:04:21Z) - Revised – Agree in principle with the comment. Proposed resolution accounts for the suggested change though the resolution is inline with the motion passed in May F2F where a Tx NSS subfield was proposed to be added to the OMI A-Control field. Ref document: https://mentor.ieee.org/802.11/dcn/16/11-16-0657-00-00ax-In-device Multi-radio-Coexistence-and-UL-MU-operation.pptx TGax editor to make the changes shown in 11-16/0882r3 under all headings that include CID 2463. | EDITOR | Edited in D0.5 |  |  | I | see also #95 | 0.5 | 2016-09-29 18:35 | EDITOR
2462 | Yongho Seok | 23 | 0.1 | 26.3.7.3 | 93 | 60 | E | Y | 93.6 | 60 | 26.3.7.3 |  | A | Editor |  |  | Convert the COLOR in the figure to a grayscale. (check all figures in TGax draft 0.1) | Convert the COLOR in the figure to a grayscale. (check all figures in TGax draft 0.1) | ACCEPTED (EDITOR: 2016-05-14 21:08:15Z) | EDITOR | Editorials in D0.2 |  |  | I | EDITOR: 2016-05-14 21:08:19Z | 0.2 | 2016-06-03 18:52 | EDITOR
2474 | Yongho Seok | 23 | 0.1 | 26.3.10.6 | 142 | 10 | T | Y | 142.1 | 10 | 26.3.10.6 |  | V | Daewon, Tianyu Wu | 11-16/0682r2 | 14 | "For a 160 MHz and 80+80 MHz HE SU PPDU, a 160 MHz and 80+80 MHz HE MU PPDU, and a HE trigger-based PPDU with the RU spanning the entire PPDU bandwidth, the output bits of each stream parser are segment parsed as specified in 22.3.10.7." The segment parser is used only for the 2x996-tone RU, as specified in 802.11ax SFD. Because the 160 MHz and 80+80 MHz HE MU PPDU transmitted in OFDMA does not need a segment parser. Change the corresponding sentence as the following: "For a 160 MHz and 80+80 MHz HE SU PPDU, a 160 MHz and 80+80 MHz HE MU PPDU with the RU spanning the entire PPDU bandwidth, and a HE trigger-based PPDU with the RU spanning the entire PPDU bandwidth, the output bits of each stream parser are segment parsed as specified in 22.3.10.7." | As per comment | REVISED (PHY: 2016-05-29 09:47:06Z) TGax Editor: make changes for section 26.3.10.6 as in 11-16-0682-02-00ax CR-for-CID-on-PHY-data-field-other | EDITOR | Technical in D0.2 |  |  | I | EDITOR: 2016-06-03 17:05:08Z - see #2566 | 0.2 | 2016-06-03 18:50 | EDITOR
2497 | Yongho Seok | 23 | 0.1 | 26.3.9.10 | 122 | 33 | E | Y | 122.33 | 33 | 26.3.9.10 |  | A | Editor |  |  | As specified in Table 26-3, change "TGI,Data4" to "TGI4,Data". | As specified in Table 26-3, change "TGI,Data4" to "TGI4,Data". | ACCEPTED (EDITOR: 2016-05-13 00:14:21Z) | EDITOR | Editorials in D0.2 |  |  | I | EDITOR: 2016-05-13 00:14:25Z | 0.2 | 2016-06-03 18:52 | EDITOR
2510 | Youhan Kim | 23 | 0.1 | 26.1.1 | 69 | 16 | E | N | 69.16 | 16 | 26.1.1 | 1021 | A | Editor |  |  | Clause references are incorrect | Change "Clause 18" to "Clause 17". Also, various other places throughout the draft. | ACCEPTED (EDITOR: 2016-05-05 17:30:27Z) | EDITOR | Editorials in D0.2 |  |  | I | EDITOR: 2016-05-05 17:30:30Z - see #1021 | 0.2 | 2016-06-03 18:52 | EDITOR
2509 | Youhan Kim | 23 | 0.1 | 26.1.1 | 69 | 16 | E | N | 69.16 | 16 | 26.1.1 | 1021 | A | Editor |  |  | Clause references are incorrect | Change "Clause 20" to "Clause 19". Also, various other places throughout the draft. | ACCEPTED (EDITOR: 2016-05-05 17:29:52Z) | EDITOR | Editorials in D0.2 |  |  | I | EDITOR: 2016-05-05 17:29:56Z - see #1021 | 0.2 | 2016-06-03 18:52 | EDITOR
2508 | Youhan Kim | 23 | 0.1 | 26.1.1 | 69 | 15 | E | N | 69.15 | 15 | 26.1.1 | 1021 | A | Editor |  |  | Clause references are incorrect | Change "Clause 22" to "Clause 21". Also, various other places throughout the draft. | ACCEPTED (EDITOR: 2016-05-05 17:29:34Z) | EDITOR | Editorials in D0.2 |  |  | I | EDITOR: 2016-05-05 17:29:41Z - see #1021 | 0.2 | 2016-06-03 18:52 | EDITOR
2507 | Youhan Kim | 23 | 0.1 | 26.1.1 | 69 | 10 | T | N | 69.1 | 10 | 26.1.1 |  | V | Sameer, Bo Sun | 11-16/0614r1 | 4 | "an HE STA shall be capable of transmitting and receiving PPDUs that are compliant with the mandatory PHY specifications defined in Clause 20 and Clause 22." Clause 20 is 11ad, and Clause 22 is 11af. Also, 11ac is prohibited from operation in 2.4G, while 11ax supports operation in 2.4G. | Change "defined in Clause 20 and Clause 22" to "defined in Clause 19". | REVISED (PHY: 2016-05-29 08:09:45Z) TGax Editor to make the changes shown in IEEE 802.11-16/614r1 under all headings that include CID 2507. | EDITOR | Technical in D0.2 |  |  | I | EDITOR: 2016-06-01 16:53:33Z - See #348 | 0.2 | 2016-06-03 18:50 | EDITOR
2502 | Yongho Seok | 23 | 0.1 | 26.3.8 | 98 | 30 | E | Y | 98.3 | 30 | 26.3.8 |  | A | Editor |  |  | As specified in Table 26-3, change "TGI,Data2" to "TGI1,Data". | As specified in Table 26-3, change "TGI,Data2" to "TGI1,Data". | ACCEPTED (EDITOR: 2016-05-11 14:18:28Z) | EDITOR | Editorials in D0.2 |  |  | I | EDITOR: 2016-05-11 14:18:32Z | 0.2 | 2016-06-03 18:52 | EDITOR
2501 | Yongho Seok | 23 | 0.1 | 26.3.9.10 | 122 | 40 | E | Y | 122.4 | 40 | 26.3.9.10 |  | A | Editor |  |  | As specified in Table 26-3, change "TGI,Data2" to "TGI2,Data". | As specified in Table 26-3, change "TGI,Data2" to "TGI2,Data". | ACCEPTED (EDITOR: 2016-05-13 00:17:23Z) | EDITOR | Editorials in D0.2 |  |  | I | EDITOR: 2016-05-13 00:17:13Z | 0.2 | 2016-06-03 18:52 | EDITOR
2500 | Yongho Seok | 23 | 0.1 | 26.3.9.10 | 122 | 40 | E | Y | 122.4 | 40 | 26.3.9.10 |  | A | Editor |  |  | As specified in Table 26-3, change "TGI,Data" to "TGI1,Data". | As specified in Table 26-3, change "TGI,Data" to "TGI1,Data". | ACCEPTED (EDITOR: 2016-05-13 00:16:46Z) | EDITOR | Editorials in D0.2 |  |  | I | EDITOR: 2016-05-13 00:16:49Z | 0.2 | 2016-06-03 18:52 | EDITOR
2481 | Yongho Seok | 23 | 0.1 | 9.7.1 | 35 | 21 | T | Y | 35.21 | 21 | 9.7.1 |  | V | Yongho, Liwen, John Son, Tomo | 16/860r1 | 43 | 802.11 base specification is saying the following: "The EOF Padding field is shown in Figure 9-736 (EOF Padding field format). This is present only in a VHT PPDU." The HE PPDU also can have the EOF Padding. Change the corresponding sentence as the following: "The EOF Padding field is shown in Figure 9-736 (EOF Padding field format). This is present only in a VHT and HE PPDU." | As per comment | REVISED (MAC: 2016-07-27 21:07:36Z) - Agree in principal. The EOF padding is also used for HE PPDU. TGax editor makes changes as shown in the as specified in 11-16/0860r1. | EDITOR | Edited in D0.3 |  |  | I | EDITOR: 2016-08-02 18:58:40Z | 0.3 | 2016-09-23 18:24 | EDITOR
2498 | Yongho Seok | 23 | 0.1 | 26.3.9.10 | 122 | 29 | E | Y | 122.29 | 29 | 26.3.9.10 |  | A | Editor |  |  | As specified in Table 26-3, change "TGI,Data" to "TGI1,Data". | As specified in Table 26-3, change "TGI,Data" to "TGI1,Data". | ACCEPTED (EDITOR: 2016-05-13 00:13:55Z) | EDITOR | Editorials in D0.2 |  |  | I | EDITOR: 2016-05-13 00:13:59Z | 0.2 | 2016-06-03 18:52 | EDITOR
2349 | Yasuhiko Inoue | 23 | 0.1 | 26.3.10.2 | 134 | 3 | E | Y | 134.03 | 3 | 26.3.10.2 |  | V | Editor |  |  | "26.3.10.3.4" shuld be revised to "26.3.10.4.4." | As in the comment. | REVISED (EDITOR: 2016-05-13 01:06:15Z) - see #1113 | EDITOR | Editorials in D0.2 |  |  | I | EDITOR: 2016-05-13 01:06:22Z - see #1113 | 0.2 | 2016-06-03 18:52 | EDITOR
2496 | Yongho Seok | 23 | 0.1 | 26.3.9.10 | 122 | 31 | E | Y | 122.31 | 31 | 26.3.9.10 |  | A | Editor |  |  | As specified in Table 26-3, change "TGI,Data2" to "TGI2,Data". | As specified in Table 26-3, change "TGI,Data2" to "TGI2,Data". | ACCEPTED (EDITOR: 2016-05-13 00:14:03Z) | EDITOR | Editorials in D0.2 |  |  | I | EDITOR: 2016-05-13 00:14:06Z | 0.2 | 2016-06-03 18:52 | EDITOR
2495 | Yongho Seok | 23 | 0.1 | 10.9 | 45 | 61 | E | Y | 45.61 | 61 | 10.9 |  | A | Editor |  |  | Change "may contain aControl subfield" to "may contain a Control subfield". | Change "may contain aControl subfield" to "may contain a Control subfield". | ACCEPTED (EDITOR: 2016-05-04 20:32:24Z) | EDITOR | Editorials in D0.2 |  |  | I | EDITOR: 2016-05-04 20:32:29Z | 0.2 | 2016-06-03 18:52 | EDITOR
2494 | Yongho Seok | 23 | 0.1 | 10.7.6.6 | 45 | 26 | T | Y | 45.26 | 26 | 10.7.6.6 |  | J | Yongho | 16/1131r2 | 108 | 802.11 base specification is saying the following: "A STA that sends a Control frame in response to a frame carried in an HT PPDU or a VHT PPDU shall set the TXVECTOR parameter CH_BANDWIDTH to indicate a channel width that is the same as the channel width indicated by the RXVECTOR parameter CH_BANDWIDTH of the frame eliciting the response." When the HE AP transmits the VHT MU PPDU that is destined to VHT STAs and HE STAs, the VHT MU PPDU can also solicit immediate responses from the target HE STAs with Ack Policy '01'. Change the corresponding sentence as the following: "A STA that sends a Control frame carried in an SU PPDU in response to a frame carried in an HT PPDU or a VHT PPDU shall set the TXVECTOR parameter CH_BANDWIDTH to indicate a channel width that is the same as the channel width indicated by the RXVECTOR parameter CH_BANDWIDTH of the frame eliciting the response." | As per comment | REJECTED (MAC: 2016-09-14 12:36:35Z) - Rejected- Even though the VHT MU PPDU is addressed to HE STAs, it can not solicit an immediate UL MU Ack response. | EDITOR | No change to draft |  |  | N |  |  | 2016-09-29 18:37 | EDITOR
2491 | Yongho Seok | 23 | 0.1 | 25.2.1 | 53 | 18 | T | Y | 53.18 | 18 | 25.2.1 |  | V | Po-Kai, Young Hoon, Yunbo, Kiseon, Yuichi, Weiming, Xiaofei, Jing, Yasu | 11-16/1106r2 | 72 | "For the two NAVs maintained by a HE STA, one is identified as Intra-BSS NAV, and the second one is identified as regular NAV." When a HE STA is associated with multiple APs (for example, a mesh network and Wi-Fi Direct), what is the meaning of the the corresponding sentence? Do you mean that an HE STA shall maintain two NAVs for each associated AP? It is too complicted. Please clarify it. | As per comment | REVISED (MU: 2016-09-20 05:47:00Z) For HE STAs, only two NAVs are maintained. Intra-BSS NAV is used to store NAV value, if needed, from a frame identified as Intra-BSS. Regular NAV is used to store NAV value, if needed, from a frame identified as Inter-BSS or cannot be identified as Intra-BSS or Inter-BSS. Further, the identification method based on HE-SIG-A or MAC header is refered to 25.2.1 (Intra-BSS and inter-BSS frame detection) based on document 16/889r1. Hence, the operation of two NAVs has been clarified. TGax editor to make the changes shown in 11-16/1106r2 under all headings that include CID 1742 and 1466. | EDITOR | Edited in D0.5 |  |  | I | see #164 | 0.5 | 2016-09-29 18:35 | EDITOR
2489 | Yongho Seok | 23 | 0.1 | 9.7.3 | 35 | 43 | T | Y | 35.43 | 43 | 9.7.3 |  | J | Yongho, Liwen, John Son, Tomo | 16/860r1 | 43 | 802.11 base specification is saying the following: "A VHT MU PPDU does not carry more than one A-MPDU that contains one or more MPDUs soliciting an immediate response." When the HE AP transmits the VHT MU PPDU that is destined to VHT STAs and HE STAs, the VHT MU PPDU can also solicit one or more immediate responses from the target HE STAs with Ack Policy '01'. Change the corresponding sentence as the following: "A VHT MU PPDU does not carry more than one A-MPDU that contains one or more MPDUs soliciting an immediate response carried in SU PPDU." | As per comment | REJECTED (MAC: 2016-07-27 21:07:51Z) - Discussion: Allowing MU acknowledgement to VHT MU PPDU makes the VHT implementation complicate. It is betther that HE amendment doesn’t create any change to 11ac spec | EDITOR | No change to draft |  |  | N |  |  | 2016-09-29 18:37 | EDITOR
2488 | Yongho Seok | 23 | 0.1 | 10.3.2.11.3 | 43 | 1 | T | Y | 43.01 | 1 | 10.3.2.11.3 |  | J | JJ, Yongho, Junichi, Jeongki | 11-16/861r2 | 45 | "An AP shall not set Ack Policy to "01" in QoS Control field in MPDUs of HE MU PPDU if both UL MU OFDMA Capable subfield and UL MU MIMO Capable subfield of the HE Capabilities element of the receiver of the MPDUs are set to 0." When the HE AP transmits the VHT MU PPDU that is destined to VHT STAs and HE STAs, the VHT MU PPDU can also solicit immediate responses from the target HE STAs with Ack Policy '01'. Change the corresponding sentence as the following: "An AP shall not set Ack Policy to "01" in QoS Control field in MPDUs of VHT MU PPDU and HE MU PPDU if both UL MU OFDMA Capable subfield and UL MU MIMO Capable subfield of the HE Capabilities element of the receiver of the MPDUs are set to 0." | As per comment | REJECTED (MAC: 2016-07-27 22:44:45Z) - The TGax draft does not allows the following behavior. "HE AP transmits the VHT MU PPDU that is destined to VHT STAs and HE STAs, the VHT MU PPDU can also solicit immediate responses from the target HE STAs with Ack Policy '01'." | EDITOR | No change to draft |  |  | N |  |  | 2016-09-29 18:37 | EDITOR
2487 | Yongho Seok | 23 | 0.1 | 10.3.2.11.3 | 42 | 37 | T | Y | 42.37 | 37 | 10.3.2.11.3 |  | J | JJ, Yongho, Junichi, Jeongki | 11-16/861r2 | 45 | "A non-AP STA that is the recipient, within a HE MU PPDU, of an MPDU that solicits an immediate response with Ack Policy '01' in QoS Control field, shall send the immediate response according to the scheduling information defined by the UL trigger information that is carried either in the Trigger frame(s) or in MAC header." When the HE AP transmits the VHT MU PPDU that is destined to VHT STAs and HE STAs, the VHT MU PPDU can also solicit immediate responses from the target HE STAs with Ack Policy '01'. Change the corresponding sentence as the following: "A non-AP STA that is the recipient, within a VHT MU PPDU or an HE MU PPDU, of an MPDU that solicits an immediate response with Ack Policy '01' in QoS Control field, shall send the immediate response according to the scheduling information defined by the UL trigger information that is carried either in the Trigger frame(s) or in MAC header." | As per comment | REJECTED (MAC: 2016-07-27 22:43:23Z) - VHT MU PPDU can not solicit immediate responses in UL MU format from the target HE STAs. It makes additional complexity to the receiver. | EDITOR | No change to draft |  |  | N |  |  | 2016-09-29 18:37 | EDITOR
2484 | Yongho Seok | 23 | 0.1 | 9.7.1 | 35 | 21 | T | Y | 35.21 | 21 | 9.7.1 |  | V | Yongho, Liwen, John Son, Tomo | 16/860r1 | 43 | 802.11 base specification is saying the following: "Length of the MPDU in octets. Set to 0 if no MPDU is present. An A-MPDU subframe with 0 in the MPDU Length field is used as defined in 10.13.3 (Minimum MPDU Start Spacing field) to meet the minimum MPDU start spacing requirement and also to pad the A-MPDU to fill the available octets in a VHT PPDU as defined in 10.13.6 (A-MPDU padding for VHT PPDU)." The HE PPDU also can have the EOF Padding. Change the corresponding sentence as the following: "Length of the MPDU in octets. Set to 0 if no MPDU is present. An A-MPDU subframe with 0 in the MPDU Length field is used as defined in 10.13.3 (Minimum MPDU Start Spacing field) to meet the minimum MPDU start spacing requirement and also to pad the A-MPDU to fill the available octets in a VHT and HE PPDU as defined in 10.13.6 (A-MPDU padding for VHT PPDU)." | As per comment | REVISED (MAC: 2016-07-27 21:06:53Z) - Agree in principal. The EOF padding is also used for HE PPDU. TGax editor makes changes as shown in the as specified in 11-16/0860r1. | EDITOR | Edited in D0.3 |  |  | I | EDITOR: 2016-08-02 18:58:59Z | 0.3 | 2016-09-23 18:24 | EDITOR
2499 | Yongho Seok | 23 | 0.1 | 26.3.9.10 | 122 | 38 | E | Y | 122.38 | 38 | 26.3.9.10 |  | A | Editor |  |  | As specified in Table 26-3, change "TGI,Data" to "TGI1,Data". | As specified in Table 26-3, change "TGI,Data" to "TGI1,Data". | ACCEPTED (EDITOR: 2016-05-13 00:16:37Z) | EDITOR | Editorials in D0.2 |  |  | I | EDITOR: 2016-05-13 00:16:41Z | 0.2 | 2016-06-03 18:52 | EDITOR
2226 | Tomoko Adachi | 23 | 0.1 | 10.3.2.8a.3 | 41 | 8 | T | Y | 41.08 | 8 | 10.3.2.8a.3 |  | V | Po-Kai, Young Hoon, Yunbo, Kiseon, Yuichi, Weiming, Xiaofei, Jing, Yasu | 16/0875r2 | 49 | It says "The UL MU CS condition described in 25.5.2.4 (UL MU CS mechanism) indicates the medium is idle" Does this intended to mean that the CS is always required when an MU-RTS is transmitted? If so, such condition should be written in 25.5.2.4. | As in comment. | REVISED (MU: 2016-07-28 23:22:47Z) TGax editor to make the changes shown in 11-16/875r2 under all headings that include CID 2226. | EDITOR | Edited in D0.3 |  |  | I | EDITOR: 2016-08-11 00:32:39Z | 0.3 | 2016-09-23 18:24 | EDITOR
2215 | Tomoko Adachi | 23 | 0.1 | 9.3.1.23 | 19 | 61 | T | Y | 19.61 | 61 | 9.3.1.23 |  | V | Liwen, Reza, Yunbo, Simone, Evgeny, Po-Kai, Kaiying, Kiseon, Rossi, Zhou | 11-16/0774r1 | 58 | When the Trigger frame is transmitted to multiple STAs, the RA field shall be set to the broadcast address. The RA field should be present in the Trigger frame. | Change "The RA field of the Trigger frame is the address of the recipient STA. Whether RA is not part of Trigger frame is TBD." to "When the Trigger frame is sent to a single STA, the RA field is the address of the recipient STA. When the Trigger frame is sent to multiple STAs, the RA field is the broadcast address." | REVISED (MAC: 2016-07-29 19:21:44Z) - Agree in principle. The changes have been made below. [Ad hoc db editor: Apply the changes listed under this CID in 11-16/0774r1.] | EDITOR | Edited in D0.3 |  |  | I | EDITOR: 2016-07-29 23:26:47Z- See #102 | 0.3 | 2016-09-23 18:24 | EDITOR
2236 | Tomoko Adachi | 23 | 0.1 | 25.8 | 62 | 16 | T | Y | 62.16 | 16 | 25.8 |  | V | Jarkko, Jayh, Weiming, Alfred, Reza | 16/881r2 | 104 | The frame of type Data in line 16 should be the one soliciting an immediate acknowledgement. | Add that the frame of type Data is also the one soliciting an immediate acknowledgement. | REVISED (MAC: 2016-09-13 11:29:04Z) - Revised Agree in principle with the comment. Proposed resolution is revised with the suggested change. See the proposed text below. TGax editor to make the changes shown in 11-16-0881r2 under all headings that include CID 2236 | EDITOR | Edited in D0.5 |  |  | I |  | 0.5 | 2016-09-29 18:35 | EDITOR
2234 | Tomoko Adachi | 23 | 0.1 | 25.6 | 61 |  | T | Y | 61 |  | 25.6 |  | V | Raja, Liwen, Narendar, Ross, Zhou, Kaiying | 11-16/0773r4 | 95 | Clarify what kind of sequence variations are allowed for the HE sounding protocol. The variations should be limited to a minimum for simplicity. | As in comment. | REVISED (MU: 2016-09-15 13:18:45Z) - REVISED (MAC: 2016-07-29 18:53:56Z) - Agree in principle with the coment. Proposed resolution provides the details for the SU and MU sounding sequences. [Ad hoc db editor: Apply the changes listed under CID1221 in 11-16/0773r2.] Apply the changes listed under CID1221 in 11-16/0773r4.] | EDITOR | Edited in D0.3 |  | Revisited in MU session and accepted with document revision #4 | I |  | 0.3 | 2016-09-23 18:24 | EDITOR
2233 | Tomoko Adachi | 23 | 0.1 | 25.6 | 61 | 28 | T | Y | 61.28 | 28 | 25.6 |  | V | Raja, Liwen, Narendar, Ross, Zhou, Kaiying | 11-16/0773r4 | 95 | An HE NDP Announcement frame should be defined. | Add a definition of the HE NDP Announcement frame in clause 9. | REVISED (MU: 2016-09-15 13:29:15Z) - REVISED (MAC: 2016-07-29 19:04:11Z) - HE NDP Announcement frame is define.[Ad hoc db editor: Apply the changes listed under CID2233 (or 1222?) in 11-16/0773r2.] [Ad hoc db editor: Apply the changes listed under CID2233 (or 1222?) in 11-16/0773r4.] | EDITOR | No change to draft |  | Revisited in MU session and accepted with document revision #4 | N | EDITOR: 2016-08-03 20:34:25Z- There are no changes listed under #2233 or #1222 in cited doc. |  | 2016-09-29 18:37 | EDITOR
2232 | Tomoko Adachi | 23 | 0.1 | 9.3.1.9.7 | 19 | 6 | T | Y | 19.06 | 6 | 9.3.1.9.7 |  | V | George Cherian, Tomo, Kaiying, Deng Yu, Xiaofei | 16/868r1 | 60 | It is said that the Block Ack Starting Sequence Control and Block Ack Bitmap can be omitted when either a single MPDU or all the MPDUs carried in the eliciting (A-) MPDU are received successful. The case of explicit BlockAckReq should be taken care of. One way be the following: Limit the data under BlockAck policy to only use implicit BlockAckReq. Ban the omission of the Block Ack Bitmap when receiving a BlockAckReq frame. | As in comment. | REVISED (EDITOR: 2016-08-02 17:42:55Z) - Please see DCN 11-16/868r1 | EDITOR | Edited in D0.3 |  | MAC: 2016-07-28 21:49:05Z - Please see DCN 11-16/868r1. | I | EDITOR: 2016-08-02 17:43:04Z | 0.3 | 2016-09-23 18:24 | EDITOR
2231 | Tomoko Adachi | 23 | 0.1 | 10.24.10 | 47 | 54 | T | Y | 47.54 | 54 | 10.24.10 |  | A | George Cherian, Tomo, Kaiying, Deng Yu, Xiaofei, Reza, Yusuke, Kiseon | 16/829r3 | 39 | It says "If the beginning of such reception does not occur during the first slot time following a SIFS in case of a BlockAckReq frame or a [TBD IFS] in case of an MU-BAR, then..." A BlockAck frame should be transmitted SIFS after an MU-BAR, so the recovery procedure is nothing different from the ordinary BlockAckReq frame. | Delete the part "in case of a BlockAckReq frame or a [TBD IFS] in case of an MU-BAR" from the sentence. | ACCEPTED (MAC: 2016-07-27 03:11:11Z) | EDITOR | Edited in D0.3 |  |  | I | EDITOR: 2016-08-02 20:55:18Z | 0.3 | 2016-09-23 18:24 | EDITOR
2230 | Tomoko Adachi | 23 | 0.1 | 10.24.10 | 47 | 18 | E | Y | 47.18 | 18 | 10.24.10 |  | A | Editor |  |  | Figure 10-ax9 is hard to read. Enlarge the figure. | As in comment. | ACCEPTED (EDITOR: 2016-05-04 20:41:11Z) | EDITOR | Editorials in D0.2 |  |  | I | EDITOR: 2016-05-04 20:41:16Z | 0.2 | 2016-06-03 18:52 | EDITOR
2238 | Tomoko Adachi | 23 | 0.1 | 25.8 | 62 | 20 | T | N | 62.2 | 20 | 25.8 |  | V | Jarkko, Jayh, Weiming, Alfred, Reza | 16/881r2 | 104 | It says "The dot11ROMIOptionImplemented defines whether the HE AP implements the reception of the ROM setting and the AP transmits according to the ROM setting to the transmitter of the ROM setting." It seems that the ROM indication can be also useful for a non-AP STA. Why is it limited to an AP? | Extend it so that it can be applied also to non-AP STAs. | REVISED (MAC: 2016-09-13 11:29:51Z) - Revised Basically a non-AP STA is an OMI initiator and an AP is an OMI responder, however the spec doesn’t have to restrict opposite case. For clarification, the proposed resolution changes to related text with OMI initiator and OMI responder. See the proposed text below. TGax editor to make the changes shown in 11-16-0881r2 under all headings that include CID 2238 | EDITOR | Edited in D0.5 |  |  | I |  | 0.5 | 2016-09-29 18:35 | EDITOR
2227 | Tomoko Adachi | 23 | 0.1 | 10.3.2.8a.3 | 41 |  | T | N | 41 |  | 10.3.2.8a.3 |  |  | Po-Kai, Young Hoon, Yunbo, Kiseon, Yuichi, Weiming, Xiaofei, Jing, Yasu |  |  | There is a problem that even when some of the STAs detected busy and didn't (partially) respond to the MU-RTS, the AP cannot figure that out. | Consider if there is still an efficient way to solve this problem. |  | EDITOR | Need Proposal | [5 empty] | 2016-04-26 17:57 | EDITOR
2239 | Tomoko Adachi | 23 | 0.1 | 25.8.2 | 62 |  | T | Y | 62 |  | 25.8.2 |  | V | Jarkko, Jayh, Weiming, Alfred, Reza | 16/881r2 | 104 | The paragraphs starting from line 41 and line 47 seems to be conflicting. Reconsider the two paragraphs. | As in comment. | REVISED (MAC: 2016-09-13 11:30:13Z) - Revised Agree in principle with the comment. The proposed resolution is to define an OMI transaction with the mentioned concepts of 11/16/627r1 (ROM Recovery Rules). The proposed resolution is revised with the ROM transaction for clarification. TGax editor to make the changes shown in 11-16-0881r2 under all headings that include CID 2239. | EDITOR | Edited in D0.5 |  |  | I |  | 0.5 | 2016-09-29 18:35 | EDITOR
2225 | Tomoko Adachi | 23 | 0.1 | 10 |  |  | E | Y |  |  | 10 |  |  | Editor |  |  | Renumber the figures following the amendment rule. | As in comment. |  | EDITOR | Editorials | [5 empty] | 2016-04-14 17:17 | EDITOR
2224 | Tomoko Adachi | 23 | 0.1 | 10.3.2.8a |  |  | E | Y |  |  | 10.3.2.8a |  | A | Editor |  |  | Figures 10-ax1, 10-ax2, and 10-ax3 are hard to read. Enlarge the figures. Delete the titles in the figures. | As in comment. | ACCEPTED (EDITOR: 2016-06-03 20:32:44Z) | EDITOR | Editorials in D0.2 |  |  | I | EDITOR: 2016-06-03 20:32:49Z - obtained original visio files. Removed titles. | 0.2 | 2016-06-03 20:35 | EDITOR
2223 | Tomoko Adachi | 23 | 0.1 | 9.3.1.23.2 | 22 | 49 | T | Y | 22.49 | 49 | 9.3.1.23.2 |  | V | Liwen, Reza, Yunbo, Simone, Evgeny, Po-Kai, Kaiying, Kiseon, Rossi, Zhou | 11-16/0808r2 | 26 | It says "The Duration/ID field is defined in 9.2.5.2 Duration/ID field (QoS STA)." What is the difference between the one explained under 9.3.1.23 and this? If it is the same, delete the sentence. | As in comment. | REVISED (MAC: 2016-08-08 19:53:50Z)Agree with the commenter. Also, Duration/ID field has been defined in 9.3.1.23. Hence, there is no need to mention it again here. TGax editor to make the changes shown in 11-16/0808r2 under all headings that include CID 1311. | EDITOR | Edited in D0.3 |  |  | I | EDITOR: 2016-08-10 22:50:10Z | 0.3 | 2016-09-23 18:24 | EDITOR
2222 | Tomoko Adachi | 23 | 0.1 | 9.3.1.23.2 | 22 |  | T | Y | 22 |  | 9.3.1.23.2 |  | V | Liwen, Reza, Yunbo, Simone, Evgeny, Po-Kai, Kaiying, Kiseon, Rossi, Zhou | 11-16/0808r2 | 26 | How will the Trigger Dependent Common Info and the Trigger Dependent Per User Info fields be? Add such description. | As in comment. | REVISED (MAC: 2016-08-08 19:58:36Z)Agree in principle with the commenter that the frame format of MU-RTS needs to be specific. Based on the current agreement, there is no Trigger Dependent Per-User Info or Trigger Dependent Common Info. Hence, the frame format will follow Figure 9-51b and 9-51c and latest agreement in 16/379 and 16/611 without Trigger Dependent Per-User Info or Trigger Dependent Common Info. Further, based on the agreement in 16/648, CTS solicited by MU-RTS shall be carried in non-HT or non-HT duplicate PPDU. Hence, the fields used to solicit HE trigger-based PPDU are not used by the MU-RTS and will be treated as reserved. Finally, based on the comment resolution document 16/780, User Indentifier field in the Per-User Info is changed to AID12 field. TGax editor to make the changes shown in 11-16/0808r2 under all headings that include CID 2222. | EDITOR | Edited in D0.3 |  |  | I | EDITOR: 2016-08-10 22:45:15Z | 0.3 | 2016-09-23 18:24 | EDITOR
2221 | Tomoko Adachi | 23 | 0.1 | 9.3.1.23.1 | 22 | 19 | E | Y | 22.19 | 19 | 9.3.1.23.1 | 1520 | A | Editor |  |  | "Trigger-dependent per User Info field is define in ..." should be "Trigger Dependent Per User Info field is defined in ..." | As in comment. | ACCEPTED (EDITOR: 2016-04-29 16:56:32Z) | EDITOR | Editorials in D0.2 |  |  | I | EDITOR: 2016-04-29 16:56:46Z - see #1520 | 0.2 | 2016-06-03 18:52 | EDITOR
2220 | Tomoko Adachi | 23 | 0.1 | 9.3.1.23.1 | 22 | 1 | T | Y | 22.01 | 1 | 9.3.1.23.1 |  | V | Liwen, Reza, Yunbo, Simone, Evgeny, Po-Kai, Kaiying, Kiseon, Rossi, Zhou | 16/1241r2 | 120 | The explanation of the MU-BAR variant needs to be reconsidered. Figure 9-51d is completely the same with Figure 9-51c. The title of Figure 9-51e is completely the same with Figure 9-51d. This should explain the Trigger Dependent Per User Info field. | Correct the explanation of the MU-BAR variant. | REVISED (MAC: 2016-09-15 10:03:36Z) - Revised in 11-16-1241/r2 Current text in section 9.3.1.23.1 is removed and text as specified in current document added. | EDITOR | No change to draft |  |  | N | EDITOR: 2016-09-19 22:12:36Z- Editor is unable to make sense of the editing instructions. No instructions to remove anything in 9.3.1.23.1. The editing instructions that are present in 16/1241r2 insert two paragraphs in 25.4 |  | 2016-09-29 18:37 | EDITOR
2219 | Tomoko Adachi | 23 | 0.1 | 9.3.1.23 |  |  | T | Y | 19.37 |  | 9.3.1.23 |  | V | Liwen, Reza, Yunbo, Simone, Evgeny, Po-Kai, Kaiying, Kiseon, Rossi, Zhou | 16/0725r3 | 56 | As there is no explanation for the Basic Trigger and the Beamforming Report Poll Trigger, does it mean that these two don't have Trigger Dependent Common info and Trigger Dependent Per User Info fields? | If so, clarify in that in the text. | REVISED (MAC: 2016-07-29 19:56:17Z) - Text added based on document 11-16/645r0, 16/0667 and motion passed in IEEE 802.11 May meeting. [Ad hoc db editor: Apply the changes listed under this CID in 11-16/0725r3.] | EDITOR | Edited in D0.3 |  |  | I | EDITOR: 2016-08-01 19:07:30Z - Numerous editorial changes: missing nouns (subfield) added. Modified intro paragraph to remove redundancy. Naming consistency (Basic Trigger variant, field names). | 0.3 | 2016-09-23 18:24 | EDITOR
2352 | Yasushi Takatori | 23 | 0.1 | 26.1.1 | 69 | 31 | T | Y | 69.31 | 31 | 26.1.1 |  | V | Sameer, Bo Sun | 11-16/0614r1 | 4 | It is seemed that "Non-contiguous channels" in this sentence has the different context from the original definition. | Change "non-contiguous channels" to "non-contiguous RUs." | REVISED (PHY: 2016-05-29 08:09:23Z) TGax Editor to make the changes shown in IEEE 802.11-16/614r1 under all headings that include CID 2352. | EDITOR | Technical in D0.2 |  |  | I | EDITOR: 2016-06-01 18:01:21Z - see #879 | 0.2 | 2016-06-03 18:50 | EDITOR
2228 | Tomoko Adachi | 23 | 0.1 | 10.9 | 46 | 2 | E | Y | 46.02 | 2 | 10.9 |  | A | Editor |  |  | The receive operating (operating) mode is described in 25.8 instead of 10.45.2. Subclause 10.45.2 does not exist. | Change 10.45.2 to 25.8. | ACCEPTED (EDITOR: 2016-05-04 20:37:39Z) | EDITOR | Editorials in D0.2 |  |  | I | EDITOR: 2016-05-04 20:37:43Z | 0.2 | 2016-06-03 18:52 | EDITOR
2248 | Weimin Xing | 23 | 0.1 | 9.2.4.1.10 | 11 | 46 | G | Y | 11.46 | 46 | 9.2.4.1.10 |  | A | Alfred, Liwen, Jeongki | 11-16/0798r0 | 21 | the value of FORMAT parameter is listed in Table 26-1, there is no value equal to "HE". | change "HE" to "HE_SU, HE_MU, HE_EXT_SU, HE_TRIG" | ACCEPTED (MAC: 2016-08-08 12:29:23Z) | EDITOR | Edited in D0.3 |  |  | I |  | 0.3 | 2016-09-23 18:24 | EDITOR
2258 | Weimin Xing | 23 | 0.1 | 25.10.2 | 64 | 14 | T | Y | 64.14 | 14 | 25.10.2 |  | V | Liwen | 16/1184r1 | 110 | A-MPDU padding for HE SU/EXT SU PPDU is not mentioned in this section. Also the same procedure as for VHT STA? | define the A-MPDU padding for HE SU/EXT SU PPDU, or change the the sentence such as"The A-MPDU padding per each HE STA in an HE MU/SU/EXT_SU PPDU follows the same procedure as for VHT STA 11ac procedure as defined in Section 10.13.6 (A-MPDU padding for VHT PPDU)." | REVISED (MAC: 2016-09-13 16:08:17Z) - Revised Agree with the commenter. TGax editor makes changes as specified in 11-16/1184r1. | EDITOR | Edited in D0.5 |  |  | I | EDITOR: 2016-09-21 21:14:52Z | 0.5 | 2016-09-29 18:35 | EDITOR
2257 | Weimin Xing | 23 | 0.1 | 25.5.2.4 | 59 | 7 | T | Y | 59.07 | 7 | 25.5.2.4 |  | V | Simone, Rakesh, Reza, Kiseon, Lei, Tomo, John Son, Anton | 11-16/1173r2 | 102 | Here if the NAV was set by a frame originating from the AP sending theTrigger frame, then the it's considered idle . but if the Trigger frame has a broadcast RA, the intend UL responders of Trigger frame will also update their NAV timer based on the duration in Trigger frame which will erase the oringinal NAV timer of the responder. | add a note here,such as" If the Trigger frame is a broadcast trigger frame, the NAV which is used to determine the meduim idle/busy has not been updated by the Duration field in the broadcast trigger frame. | REVISED (MU: 2016-09-21 04:45:59Z) Agree in principle with the commenter that the NAV setting rule needs to be clarified for Trigger frame in general. TGax editor to make the changes shown in 11-16/1173r2 under all headings that include CID 2905. | EDITOR | Edited in D0.5 |  |  | I |  | 0.5 | 2016-09-29 18:35 | EDITOR
2256 | Weimin Xing | 23 | 0.1 | 25.5.2.4 | 59 | 4 | T | Y | 59.04 | 4 | 25.5.2.4 |  | J | Simone, Rakesh, Reza, Kiseon, Lei, Tomo, John Son, Anton | 11-16/0885r3 | 65 | change "A NAV is considered in virtual CS..." to "A NAV is considered busy in virtual CS..." | as the comments | REJECTED (MU: 2016-09-13 14:12:56Z) The description in P59L4 is used to determine if a NAV needs to be considered in virtual CS. The sentences in P58L57 and P58L61 then describe when virtual CS indicates busy for UL MU CS. Specifically, the NAV coutner needs to be nonzero so that virtual CS will indicate busy. Hence, the suggested change is not accurate | EDITOR | No change to draft |  |  | N | EDITOR: 2016-09-23 17:28:53Z- The resolution contains no editing instructions. |  | 2016-09-29 18:37 | EDITOR
2255 | Weimin Xing | 23 | 0.1 | 25.5.2.2.1 | 57 | 28 | T | Y | 57.28 | 28 | 25.5.2.2.1 |  | V | Simone, Rakesh, Reza, Kiseon, Lei, Tomo, John Son, Anton, Yasu, Junichi, David | 11-16/0929r3 | 70 | In REVmc5.0, the protocol also say that ACK/BA occurs at the start of the A-MPDU. and here we also say"If a Trigger frame is aggregatedwith other frames in an A-MPDU, the Trigger frame shall be the first frame in the A-MPDU." If a Trigger frame is aggregated with a BA/ACK frame, which frame go first? If the Trigger frame and the BA frame addressed to the same STA, it's better put the BA first, then this STA can kown which frames are wrong in the previous transmission and need be retransmited in next UL PPDU. | clarify BA/ACK and Trigger frame which shall be the first frame of the A-MPDU. | REVISED (MU: 2016-09-20 04:59:25Z) Clarified the order, which is ACK/BA first, then trigger TGax editor to make the changes shown in 11-16/0929r3 | EDITOR | Edited in D0.5 |  |  | I |  | 0.5 | 2016-09-29 18:35 | EDITOR
2254 | Weimin Xing | 23 | 0.1 | 25.3.3 | 55 | 35 | T | Y | 55.35 | 35 | 25.3.3 |  | V | Alfred, Ming Gan, Mark Rison, Laurent, Woojin, Narendar | 16/941r0 | 106 | SC is the value of the Sequence Control subfield which is 16bits (4bits for fragment number), and SSN is the value of the Starting Sequence Number subfield which is 12bits, but here we say "B= SC- SSN, where SC and SSN are treated as 14-bit unsigned integers" , this will make a wrong position B and not clear how to tansfer a 16/12bits value to 14bits value. | change this paragraph to "Set to 1 each bit in location B of the Block Ack Bitmap field that corresponds to a successfully received fragment and shall set it to 0 otherwise, with B calculated as:∩Çá B= ((SN- SSN) mod 4096)*4+FN SN is the value of the Sequence Number subfield of an MPDU containing the fragment for which the receive status is indicated∩Çá. FN is the value of the Fragment Number subfield of an MPDU containing the fragment for which the receive status is indicated∩Çá SSN is the value of the Starting Sequence Number subfield of the Block Ack Starting Sequence Control subfield of the BlockAck frame " | REVISED (MAC: 2016-09-13 09:49:22Z) - Revised Agree in principle with the comment. Proposed resolution fixes the issue and is the same as that of CID 2270. TGax editor to make the changes shown in 11-16/0941r0 under all headings that include CID 2254. | EDITOR | Edited in D0.5 |  |  | I | see also #2268 | 0.5 | 2016-09-29 18:35 | EDITOR
2253 | Weimin Xing | 23 | 0.1 | 9.3.3.5 | 23 | 44 | G | Y | 23.44 | 44 | 9.3.3.5 |  | V | Matt Fischer | 16/1266r3 | 119 | the "HE Operation element" should not be in Association request frame, Reassociation request frame or Probe Request frame. | delete the HE Operation row in table 9-29 P23, table 9-31 P24, table 9-33 P24 | REVISED (MAC: 2016-09-15 09:51:25Z) - Revise – TGax editor to make the changes shown in 11-16/1266r3 under all headings that include CID 2253 | EDITOR | Edited in D0.5 |  |  | I | EDITOR: 2016-09-16 13:16:28Z - see #198 | 0.5 | 2016-09-29 18:35 | EDITOR
2252 | Weimin Xing | 23 | 0.1 | 9.3.1.23.1 | 22 | 10 | T | Y | 22.1 | 10 | 9.3.1.23.1 |  | V | Liwen, Reza, Yunbo, Simone, Evgeny, Po-Kai, Kaiying, Kiseon, Rossi, Zhou | 11-16/1239r1 | 99 | Figure 9-51d is the same as Figure 9-51c, and the figure for " Trigger Dependent Common Info field for MU-BAR variant" is lost. And figure 9-51e is per user info field for MU-BAR not common info, the title is wrong. And the text in L20, "...is define in Figure 9-14e ..."should be "...is define in Figure 9-51e ..." | change the figure 9-51d as the SFD, change the title of Figure 9-51e to"Trigger Dependent Per User Info field for MU-BAR variant" and In L20, change "Figure 9-14e" to "Figure 9-51e" | REVISED (MU: 2016-09-21 01:45:23Z) Current text in section 9.3.1.23.1 is removed and text as specified in current document added. | EDITOR | Edited in D0.5 |  |  | I | see #5 | 0.5 | 2016-09-29 18:35 | EDITOR
2237 | Tomoko Adachi | 23 | 0.1 | 25.8 | 62 |  | E | Y | 62 |  | 25.8 | 2209 | V | Editor |  |  | ROM subfield used in this subclause should be the one defined in 9.2.4.6.4.3, which is the receive operation (or operating) mode (ROM) indication. Unify the term. | As in comment. | Change "receive operation mode" to "receive operating mode" throughout. See #2209 | EDITOR | Editorials in D0.2 |  |  | I | EDITOR: 2016-05-03 19:57:14Z - see #2209 | 0.2 | 2016-06-03 18:52 | EDITOR
2249 | Weimin Xing | 23 | 0.1 | 9.2.4.6.4.2 | 14 | 32 | T | Y | 14.32 | 32 | 9.2.4.6.4.2 |  | V | Alfred, Liwen, Jeongki | 11-16/766r1 | 20 | UL PPDU Length field is 9bits which is different from the 12bits Lenth field in Trigger frame, we need define a rule for the responder to coverse this filed to the L-SIG Length field of the immediate acknowledgment PPDU. | add a text such as "the UL PPDU Length subfield indicates the 9bits LSB value of the L-SIG Length field of the HE trigger-based PPDU that is the response to the UL MU response scheduling." | REVISED (MAC: 2016-08-08 11:34:01Z)The proposed resolution is to use the duration of the OFDM symbol to cover a wider range, and to additionally reduce the UL PPDU Length field size to gain some bits that can be used for other purposes (e.g., AP TX Power, Target RSSI, MCS). TGax editor to make the changes shown in 11-16/0766r1 under all headings that include CID 2249. | EDITOR | Edited in D0.3 |  |  | I | see #1 | 0.3 | 2016-09-23 18:24 | EDITOR
2213 | Tomoko Adachi | 23 | 0.1 | 9.3.1.9.3 | 18 |  | T | Y | 18 |  | 9.3.1.9.3 |  | J | George Cherian, Tomo, Kaiying, Deng Yu, Xiaofei | 16/867r2 | 40 | The one that does not have fragment information is the Compressed BlockAck. When fragment information is included, the Multi-STA BlockAck can be used. No need to add variations. | Delete change to 9.3.1.9.3. | REJECTED (MAC: 2016-07-27 03:23:57Z) - The compressed BA is the default frame used in HT immediate BA sesisons and its extension to have 256 bitmaps provides benefits in high throughput in SU mode. Also, by limiting the BA frame to be a multi-STA BA format when fragmented doesn’t give much merit at the originator, as judging whether it is a compressed BA or a multi-STA BA is necessary anyway. | EDITOR | No change to draft |  |  | N | EDITOR: 2016-07-28 23:56:32Z- The resolution contains no editing instructions. |  | 2016-09-29 18:37 | EDITOR
2247 | Vincent Knowles IV Jones | 23 | 0.1 | 26.3.2 | 75 | 15 | T | Y | 75.15 | 15 | 26.3.2 |  | J | Rui Cao | 11-16/0937r7 | 37 | The GI for an NDP should be the maximum length GI. The maximum length GI will provide the best fidelity of channel measurement, and since there are very few GI in an entire NDP PPDU, there isn't too much overhead for selecting the max GI | Define a GI for the HE NDP. Define it to be the maximum GI length. | REJECTED (PHY: 2016-07-28 07:08:37Z) Reason: 11ax spec framework specifies that mandatory GI value for NDP is either 1.6uS or 0.8uS. This decision is made after many discussions. Maximum GI value is applied only when HELTF-4x sequence is used in NDP PPDU in spec framework, which is an optional mode. | EDITOR | No change to draft |  |  | N |  |  | 2016-09-29 18:37 | EDITOR
2246 | Vincent Knowles IV Jones | 23 | 0.1 | 26.3.9.8.3 | 113 | 34 | T | Y | 113.34 | 34 | 26.3.9.8.3 |  | J | Kaushik, Ross | 11-16/0928r2 | 61 | The time-domain encoding of user-specific-fields is inelegant and prone to interoperability issues | Remove the part about splitting users into two groups and remove the painful process of figuring out padding bits as a function of whether the number of users is even or odd. Encode user-specific-fields contained in a 20MHz segment together with one tail/CRC. | REJECTED (PHY: 2016-07-28 23:59:35Z) Reason: The proposed change is insufficient in detail. The comment requires us to revisit the current HE-SIG-B time-domain encoding and change it. While the rationale is to simplify, it will require us to make substantial changes to the exisiting design | EDITOR | No change to draft |  |  | N | EDITOR: 2016-08-08 16:52:58Z- The resolution contains no editing instructions. |  | 2016-09-29 18:37 | EDITOR
2245 | Vincent Knowles IV Jones | 23 | 0.1 | 26.3.9.8.2 | 112 | 24 | T | Y | 112.24 | 24 | 26.3.9.8.2 |  | J | Kaushik, Ross | 11-16/0928r2 | 61 | HE-SIG-B definition is inelegant and prone to interoperability issues once systems are deployed. | Change SIG-B to be as efficient as possible: encode different users in each 20MHz segment. Or, change SIG-B to be more elegant and encode all users in each 20MHz segment. | REJECTED (PHY: 2016-07-28 23:59:06Z) Reason: The proposed change is insufficient in detail. Requires re-design of the HE-SIG-B content channel mapping – needs detailed proposal from the commenter | EDITOR | No change to draft |  |  | N | EDITOR: 2016-08-08 16:52:53Z- The resolution contains no editing instructions. |  | 2016-09-29 18:37 | EDITOR
2244 | Vincent Knowles IV Jones | 23 | 0.1 | 26.3.9.7.2 | 108 | 8 | T | Y | 108.08 | 8 | 26.3.9.7.2 |  | J | Ross | 11-16/0872r1 | 30 | HE-SIG-A length for HE_TRIG doesn't carry enough useful information to justify 8us | Shorten to 4us | REJECTED (PHY: 2016-07-26 20:49:57Z) Reason: For HE trigger-based PPDU, in HE SIG-A, 4 SR fields are signaled. Hence there is enough information. | EDITOR | No change to draft |  |  | N | EDITOR: 2016-08-08 22:54:14Z- The resolution contains no editing instructions. |  | 2016-09-29 18:37 | EDITOR
2243 | Vincent Knowles IV Jones | 23 | 0.1 | 26.2.2 | 72 | 63 | T | Y | 72.63 | 63 | 26.2.2 |  | V | Bo Sun | 11-16/0663r4 | 11 | TX Vector BEAM_CHANGE definition | Otherwise set to 0 | REVISED (PHY: 2016-05-29 09:21:44Z) TGax Editor to make the changes shown in IEEE 802.11-16/663r4 under all headings that include CID 2243 | EDITOR | Technical in D0.2 |  |  | I | EDITOR: 2016-06-01 18:40:24Z - see #1925 | 0.2 | 2016-06-03 18:50 | EDITOR
2242 | Vincent Knowles IV Jones | 23 | 0.1 | 26.1.4 | 71 | 11 | T | Y | 71.11 | 11 | 26.1.4 |  | V | Sameer, Bo Sun | 11-16/1176r1 | 87 | HE_TRIG PPDU format should be mandatory | HE_TRIG PPDU format should be mandatory | REVISED (PHY: 2016-09-13 07:01:56Z) TGax Editor to make the changes shown in IEEE 802.11-16/1176r1 under all headings that include CID 2242. | EDITOR | Edited in D0.5 |  |  | I | EDITOR: 2016-09-23 22:22:29Z - see #834 | 0.5 | 2016-09-29 18:35 | EDITOR
2241 | Tomoko Adachi | 23 | 0.1 |  |  |  | T | Y | [8 empty] | If my understanding is correct, it was agreed that a management frame and a Data frame with TID that has no block ack agreement and with Ack Policy set to Normal Ack can be aggregated into an A-MPDU and EOF is set to 1 for such frames. I did not find any description of using EOF in clause 9. Also, the rule for EOF written in 25.10.2 seems to conflict with the above usage. | Clarify the rule to aggregate a management frame and a Data frame with no block ack aggreement and with Ack Policy set to Normal Ack in an A-MPDU. |  | EDITOR | [6 empty] | 2016-04-13 03:33 | EDITOR
2240 | Tomoko Adachi | 23 | 0.1 | 25.8.2 | 63 |  | E | N | 63 |  | 25.8.2 |  | J | Editor |  |  | It seems better to merge the paragraph starting from line 9 into the paragraph starting from line. 1. | As in comment. | REJECTED (EDITOR: 2016-05-04 21:15:18Z) - It seems there are two separate mechanisms : color based CCA rules and adaptive CCA. Eahc has a subclause and the "General" subclause applies to both. | EDITOR | Editorials in D0.2 |  |  | I | EDITOR: 2016-05-04 21:17:10Z | 0.2 | 2016-06-03 18:52 | EDITOR
2251 | Weimin Xing | 23 | 0.1 | 9.3.1.9.7 | 19 | 12 | E | Y | 19.12 | 12 | 9.3.1.9.7 | 515 | A | Editor |  |  | the condition for this paragraph is not "When the Fragment Number subfield is 1" | change to "When the Fragment Number subfield is 0,...." | ACCEPTED (EDITOR: 2016-04-28 20:57:35Z) | EDITOR | Editorials in D0.2 |  |  | I | EDITOR: 2016-04-28 20:57:41Z - see #515 | 0.2 | 2016-06-03 18:52 | EDITOR
2176 | stephane baron | 23 | 0.1 | 25.5.2.2.2 | 57 | 35 | T | Y | 57.35 | 35 | 25.5.2.2.2 |  | V | Simone, Rakesh, Reza, Kiseon, Lei, Tomo, John Son, Anton, Yasu, Junichi, David | 11-16/0929r3 | 70 | Trigger Frame setting with multiple BSSIDs: in case of multiple BSSIDs, the TA shall be set to a common address TBD | The common address can be the base MAC address of the AP, that is the 48-bit MAC address with the n LSBs set to zero (n being the number of BSSs/VAPs managed by the AP) | REVISED (MU: 2016-09-20 04:57:41Z) Set to the basic BSSID TGax editor to make the changes shown in 11-16/0929r3 | EDITOR | Edited in D0.5 |  |  | I |  | 0.5 | 2016-09-29 18:35 | EDITOR
2217 | Tomoko Adachi | 23 | 0.1 | 9.3.1.23 | 21 | 25 | T | Y | 21.25 | 25 | 9.3.1.23 |  | J | Liwen, Reza, Yunbo, Simone, Evgeny, Po-Kai, Kaiying, Kiseon, Rossi, Zhou | 11-16/0780r1 | 59 | Clarify that one or more Per User Info fields are carried in the Trigger frame. | As in comment. | REJECTED (MAC: 2016-07-29 19:46:24Z) - The diagram in 9-51a shows there are multiple Per Use Info fields. | EDITOR | No change to draft |  |  | N | EDITOR: 2016-08-01 18:43:43Z- The resolution contains no editing instructions. |  | 2016-09-29 18:37 | EDITOR
2188 | Tomoko Adachi | 23 | 0.1 | 25.5.2.4 | 59 | 37 | T | Y | 59.37 | 37 | 25.5.2.4 |  | V | Simone, Rakesh, Reza, Kiseon, Lei, Tomo, John Son, Anton | 11-16/0886r3 | 66 | The other TBD conditions should be clarified, or the CS requirement within SIFS after the Trigger frame will be meaningless. | As in comment. | REVISED (MU: 2016-09-13 14:31:47Z) TGax editor to make the changes shown in 11-16/0886r3 under all headings that include CID 177. | EDITOR | Edited in D0.5 |  |  | I | see #206 | 0.5 | 2016-09-29 18:35 | EDITOR
2187 | Tomoko Adachi | 23 | 0.1 | 25.5.2.4 | 59 | 17 | T | Y | 59.17 | 17 | 25.5.2.4 |  | J | Simone, Rakesh, Reza, Kiseon, Lei, Tomo, John Son, Anton | 16/0876r2 | 50 | As aSIFSTime is defined in 10.3.7 as aSIFSTime = aRxPHYDelay + aMACProcessingDelay +aTxPHYDelay + aRxTxSwitchTime + aTxRampOnTime and it doesn't include aCCATime (8.3.5.12), in the original 802.11 SIFS, STAs don't have a time to sense the medium during SIFS from the definition point of view. This is because in the original SIFS, STAs don't need to perform CCA. Now a STA will (conditonally) have to perform ED-based CCA during SIFS after it receives a trigger frame. The definition of SIFS for 11ax should include such time. | Redefine SIFS for 11ax to include ED-based CCA time (at least when it is required to do so). Define in section 26 the duration for the minimum required time to perform ED-based CCA within SIFS. | REJECTED (MU: 2016-07-28 23:35:02Z) SIFS after a Trigger frame may be interpreted differently (e.g. aRxPHYDelay and aMACProcessingDelay may not be needed within the SIFS if MAC padding is included in a Trigger frame, and those can be used for ED-based CCA time). | EDITOR | No change to draft |  |  | N | EDITOR: 2016-08-11 01:07:20Z- The resolution contains no editing instructions. |  | 2016-09-29 18:37 | EDITOR
2186 | Tomoko Adachi | 23 | 0.1 | 9.4.2.3 |  |  | T | Y | 25.51 |  | 9.4.2.3 |  |  | Tomoko Adachi |  |  | The BSS membership selector value should be added for 802.11ax. | As in comment. |  | EDITOR | Need Proposal | [5 empty] | 2016-04-22 01:41 | EDITOR
2185 | Tomoko Adachi | 23 | 0.1 | 9.3.1.9.7 | 19 | 6 | T | Y | 19.06 | 6 | 9.3.1.9.7 |  | V | George Cherian, Tomo, Kaiying, Deng Yu, Xiaofei | 16/868r1 | 60 | As it is a BA frame, the presence of the Block ACK Bitmap field should be default. | Change the meaning of the ACK Type field so that it is set to 0 (default) when the Block Ack Starting Sequence Control and Block Ack Bitmap field are present and set to 1 for the other case. | REVISED (EDITOR: 2016-08-02 17:42:32Z) - Please see DCN 11-16/868r1 | EDITOR | Edited in D0.3 |  | MAC: 2016-07-28 21:49:05Z - Please see DCN 11-16/868r1. | I | EDITOR: 2016-08-02 17:42:40Z | 0.3 | 2016-09-23 18:24 | EDITOR
2184 | Tomoko Adachi | 23 | 0.1 | 9.2.5.1 | 15 | 44 | T | N | 15.44 | 44 | 9.2.5.1 |  | V | Po-Kai | 11-16/0890r2 | 67 | Why doesn't the duration such as to transmit a CTS frame and a response frame included? Is the pending "transmission" intentionally used instead of the pending "frame" to include them? | Clarify. | REVISED (MU: 2016-09-13 15:30:35Z) TGax editor to make the changes shown in 11-16/0890r2 under all headings that include CID 2579. | EDITOR | Edited in D0.5 |  |  | I | EDITOR: 2016-09-22 17:58:03Z - see #2579 | 0.5 | 2016-09-29 18:35 | EDITOR
2183 | Tianyu Wu | 23 | 0.1 | 26.3.10.7 | 142 | 21 | T | Y | 142.21 | 21 | 26.3.10.7 |  | V | Daewon, Tianyu Wu | 11-16/0816r0 | 29 | The BCC interleaver parameters for DCM modulations are not defined. No interleaver designed for DCM+BPSK and interleaver for DCM with other modulations are also not clear. | Define BCC interleaver parameters for DCM modulations. | REVISED (PHY: 2016-07-26 20:40:43Z) TGax Editor: make changes for section 26.3.9.7.4, 26.3.9.8.1.2, 26.3.10.7, and 26.3.10.14 as in 11-16/0816r0 | EDITOR | Edited in D0.3 |  |  | I | EDITOR: 2016-08-09 16:02:02Z - Reworked 26.3.10.7 to keep all the parameters in one table (instead of four). | 0.3 | 2016-09-23 18:24 | EDITOR
2190 | Tomoko Adachi | 23 | 0.1 | 25.5.2.5 | 59 | 51 | T | Y | 59.51 | 51 | 25.5.2.5 |  | V | Simone, Rakesh, Reza, Kiseon, Lei, Tomo, John Son, Anton, Yasu, Junichi, David | 16/0806r0 | 24 | As now an A-MPDU can mix different TIDs, it is not that meaningful that the AP specifies an TID for buffer status report. | Add a case when the AP doesn't specify a TID or allow a case specifying multiple TIDs. | REVISED (MU: 2016-07-28 21:55:00Z) TGax editor to make the changes shown in 11-16/0806r0 under all headings that include CID 2190. | EDITOR | Edited in D0.3 |  |  | I |  | 0.3 | 2016-09-23 18:24 | EDITOR
2181 | Tianyu Wu | 23 | 0.1 | 26.3.9.8.2 | 113 | 26 | E | Y | 113.26 | 26 | 26.3.9.8.2 |  | A | Editor |  |  | The refered subclause is not correct. "See 25.3.9.2.5.2 and 25.3.9.2.5.3 for more details." | Change to "see 26.3.9.8.4 and 26.3.9.8.5 for more details. " | ACCEPTED (EDITOR: 2016-05-11 21:47:00Z) | EDITOR | Editorials in D0.2 |  |  | I | EDITOR: 2016-05-11 21:47:04Z - see #1006 | 0.2 | 2016-06-03 18:52 | EDITOR
2191 | Tomoko Adachi | 23 | 0.1 | 25.5.2.5 | 59 | 50 | T | Y | 59.5 | 50 | 25.5.2.5 |  | V | Simone, Rakesh, Reza, Kiseon, Lei, Tomo, John Son, Anton, Yasu, Junichi, David | 16/0806r0 | 24 | The Queue Size subfield in a QoS Control field is associated with the TID of the data carried in the frame body field. This will lack flexibility. | Use HE control field instead of the Queue Size subfield and refer to the definition of AP PS buffer State subfield in the QoS Control field. Enable to express buffer status of multiple TIDs (or AC). | REVISED (MU: 2016-07-28 21:55:32Z) TGax editor to make the changes shown in 11-16/0806r0 under all headings that include CID 2191. | EDITOR | Edited in D0.3 |  |  | I |  | 0.3 | 2016-09-23 18:24 | EDITOR
2175 | stephane baron | 23 | 0.1 | 25.5.2.2.1 | 57 | 17 | T | Y | 57.17 | 17 | 25.5.2.2.1 |  | V | Simone, Rakesh, Reza, Kiseon, Lei, Tomo, John Son, Anton, Yasu, Junichi, David | 11-16/0929r3 | 70 | Rules for soliciting UL MU frames are not defined for non associated STAs | define the TBD | REVISED (MU: 2016-09-20 04:57:05Z) TGax editor to make the changes shown in 11-16/0929r3 | EDITOR | Edited in D0.5 |  |  | I |  | 0.5 | 2016-09-29 18:35 | EDITOR
2174 | stephane baron | 23 | 0.1 | 9.3.1.23 | 21 | 14 | T | Y | 21.14 | 14 | 9.3.1.23 |  | J | Liwen, Reza, Yunbo, Simone, Evgeny, Po-Kai, Kaiying, Kiseon, Rossi, Zhou | 11-16/0780r1 | 59 | Basic trigger type is undefined | Define Basic trigger type (wich type of traffic is allowed). | REJECTED (MAC: 2016-07-29 19:44:15Z) - This is defined in the section UL MU operation. | EDITOR | No change to draft |  |  | N | EDITOR: 2016-08-01 18:42:46Z- The resolution contains no editing instructions. |  | 2016-09-29 18:37 | EDITOR
2173 | stephane baron | 23 | 0.1 | 25.5.2.3 | 58 | 40 | T | Y | 58.4 | 40 | 25.5.2.3 |  | J | Simone, Rakesh, Reza, Kiseon, Lei, Tomo, John Son, Anton, Yasu, Junichi, David | 11-16/0929r3 | 70 | MU UL OFDMA : data selection "4.5.6 Traffic differentiation and QoS support" of 802.11REVmc_D4.3 When QMF service is enabled, Management frames might be transmitted using an access category other than the access category assigned to voice traffic. The behavior for UL MU for random access is unknown (which access category queue to use for UL OFDMA) | draft shall disclose details for data selection in general, and also especially in regards to QMF support. | REJECTED (MU: 2016-09-20 04:56:19Z) It is not clear what the commenters is requesting. The UL MU Random access is governed by the rules in "25.5.2.6.1 Random access procedure", which only define one 'calass' of backoff parameters. A new proposal would be needed to enable the requested behavior If the comenter is referring to the class used for trigger frame, please note the trigger frame is not a management frame. | EDITOR | No change to draft |  |  | N |  |  | 2016-09-29 18:37 | EDITOR
2172 | stephane baron | 23 | 0.1 | 25.5.2.3 | 58 | 40 | E | Y | 58.4 | 40 | 25.5.2.3 |  | A | Editor |  |  | paragraph reference 10.13.1 is erroneous | change the reference with chapter 9.7.3 | ACCEPTED (EDITOR: 2016-05-03 19:25:36Z) | EDITOR | Editorials in D0.2 |  |  | I | EDITOR: 2016-05-03 19:25:41Z | 0.2 | 2016-06-03 18:52 | EDITOR
2171 | stephane baron | 23 | 0.1 | 10.3.2.8a.3 | 41 | 22 | T | Y | 41.22 | 22 | 10.3.2.8a.3 |  | V | Po-Kai, Young Hoon, Yunbo, Kiseon, Yuichi, Weiming, Xiaofei, Jing, Yasu | 16/0807r2 | 25 | CTS Response to MU-RTS : channel contiguity The CTS shall be transmitted on one or more 20 MHz channels. Does this enclose transmission over non-contiguous 20 MHz channels ? | Clarify the behaviour when a duplicated RTS is collided on a 20MHZ subchannel by legacy STA. Should the HE STA send a CTS on non-contiguous (secondary) sub channels ? | REVISED (MU: 2016-07-28 22:08:25Z) TGax editor to make the changes shown in 11-16/0807r2 under all headings that include CID 963. | EDITOR | Edited in D0.3 |  |  | I | EDITOR: 2016-08-11 00:25:40Z - see #963 | 0.3 | 2016-09-23 18:24 | EDITOR
2170 | stephane baron | 23 | 0.1 | 9.3.1.9.7 | 18 | 37 | T | Y | 18.37 | 37 | 9.3.1.9.7 |  | J | George Cherian, Tomo, Kaiying, Deng Yu, Xiaofei | 16/868r1 | 60 | For unregistered station, do we forbid Block Ack for MU UL OFDMA ? | Clarify how are managed the AID for ungeristered STA | REJECTED (MAC: 2016-07-28 21:32:55Z) - There are no AIDs for "unregisterd STA". I assume, "registered" is used to mean "associated" | EDITOR | No change to draft |  |  | N |  |  | 2016-09-29 18:37 | EDITOR
2169 | Sriram Venkateswaran | 23 | 0.1 | 26.3.9.7.2 | 126 | 2 | T | N | 126.02 | 2 | 26.3.9.7.2 |  | V | Ross | 11-16/0610r4 | 3 | PHY Motion 138 was approved in Macau meeting, but no corresponding spec text is present in the draft | Add description in Table 26-17 for the following: Move to add to the TG Specification Frame work document: in trigger based UL PPDUs, multiple SR fields (>=2) are signaled, where each SR field corresponds to a different subband of the PPDU | REVISED (PHY: 2016-05-29 07:35:38Z) Instruction to Editor: Please make the following changes in TGax D0.1 P105 L27 Table26-15 under subclause 26.3.9.7.2 according to the changes as the resolution to CID 2169 in doc 0610r4 Please make the following changes in TGax D0.1 P106 L54 Table 26-16 under subclause 26.3.9.7.2 according to the changes as the resolution to CID 2169 in doc 0610r4 Please make the following changes in TGax D0.1 P108 L17 Table26-17 under subclause 26.3.9.7.2 according to the changes as the resolution to CID 2169 in doc 0610r4 | EDITOR | Technical in D0.2 |  |  | I | EDITOR: 2016-06-02 20:27:21Z | 0.2 | 2016-06-03 18:50 | EDITOR
2168 | Sriram Venkateswaran | 23 | 0.1 | 26.3.9.7.2 | 125 | 4 | T | N | 125.04 | 4 | 26.3.9.7.2 |  | V | Ross | 11-16/0610r3 | 2 | PHY Motion 137 was approved in Macau meeting, but no corresponding spec text is present in the draft | Add description in Table 26-16 for the following: Move to add to the spec framework : 1bit is added for STBC indication in SIGA of the MU PPDU This bit indicates STBC for all users in the payload and doesn't apply to SIGB STBC is not applied in MU-MIMO Rus | REVISED (PHY: 2016-05-29 07:22:41Z) Instruction to Editor: Refer to the resolution to CID 540 as in 11-16/0610r3 | EDITOR | Technical in D0.2 |  |  | I | EDITOR: 2016-06-02 20:14:56Z - see #540 | 0.2 | 2016-06-03 18:50 | EDITOR
2182 | Tianyu Wu | 23 | 0.1 | 26.3.9.8.3 | 113 | 56 | E | Y | 113.56 | 56 | 26.3.9.8.3 |  | V | Editor |  | 121 | "signaled in HE-SIG-A in the default mode (see Section 25.3.9.2.4)." Subclause number is wrong and there is no default mode for HE-SIG-A. | Change to "signaled in HE-SIG-A in Table 26-16 (see Section 26.3.9.7.2)." | REVISED (PHY: 2016-09-15 09:00:11Z) The comment has been resolved in D0.4 | EDITOR | No change to draft |  | Passing to ad-hoc to resolve "default mode" | N | EDITOR: 2016-09-27 18:22:31Z- The resolution contains no editing instructions. |  | 2016-09-29 18:37 | EDITOR
2202 | Tomoko Adachi | 23 | 0.1 | 9.2.4.6.1 | 12 | 20 | E | N | 12.2 | 20 | 9.2.4.6.1 | 1879 | A | Editor |  |  | Extra "and" in the sentence. | Change the sentence to read "The HT Control field has different forms, the HT variant, the VHT variant, and the HE variant." | ACCEPTED (EDITOR: 2016-04-27 23:50:16Z) | EDITOR | Editorials in D0.2 |  |  | I | EDITOR: 2016-04-27 23:50:18Z - see #1879 | 0.2 | 2016-06-03 18:52 | EDITOR
2212 | Tomoko Adachi | 23 | 0.1 | 9.3.1.9 |  |  | T | Y | 16.52 |  | 9.3.1.9 |  | V | George Cherian, Tomo, Kaiying, Deng Yu, Xiaofei | 11-16/0819r1 | 23 | How to set the RA field of the Multi-STA BlockAck should be explained in 9.3.1.9.1. Explain that the same legacy rule (setting to the address of the recipient STA that requested the Block Ack) shall be applied for the RA field for a Multi-STA BlockAck frame with BA Information for a single AID. Also add here that the RA field for a Multi-STA BlockAck frame with BA Information for multiple AIDs is set to the broadcast address. (The last sentence in the first para o 25.4.1 may be removed.) | As in comment. | REVISED (MAC: 2016-08-08 19:45:52Z)Make changes in doc. 16/0819. | EDITOR | Edited in D0.3 |  |  | I | EDITOR: 2016-08-10 17:33:35Z | 0.3 | 2016-09-23 18:24 | EDITOR
2210 | Tomoko Adachi | 23 | 0.1 | 9.2.4.6.4.3 | 14 | 41 | E | Y | 14.41 | 41 | 9.2.4.6.4.3 |  | V | Editor |  |  | It says "The Control Information subfield, when the Control ID subfield is 1, contains information related to the receive operation mode of the STA transmitting the frame containing this information (see 25.8 (Receive operating mode))." In 25.8.1, it is explained that the receive operationg mode indication is carried in a data frame. It is better to be repeated here to avoid confusion. | Change the sentence to read "The Control Information subfield, when the Control ID subfield is 1, contains information related to the receive operation mode of the STA transmitting the *data" frame containing this information (see 25.8 (Receive operating mode))." | REVISED (EDITOR: 2016-05-14 22:00:51Z) - see #1257 | EDITOR | Editorials in D0.2 |  |  | I | EDITOR: 2016-05-14 22:01:00Z | 0.2 | 2016-06-03 18:52 | EDITOR
2209 | Tomoko Adachi | 23 | 0.1 |  |  |  | E | Y |  |  |  |  | V | Editor |  |  | Is it receive operation mode or receive operating mode? Unify the term to receive operating mode. Also explain in 9.2.4.2.3 that the receive operating mode indication is expressed as ROM indication. | As in comment. | REVISED (EDITOR: 2016-04-27 20:45:32Z) - Change instances of receive operation mode to receive operating mode | EDITOR | Editorials in D0.2 |  |  | I | EDITOR: 2016-04-27 20:45:53Z | 0.2 | 2016-06-03 18:52 | EDITOR
2208 | Tomoko Adachi | 23 | 0.1 | 9.2.4.6.4.2 | 14 | 11 | T | Y | 14.11 | 11 | 9.2.4.6.4.2 |  | V | Alfred, Liwen, Jeongki | 11-16/766r1 | 20 | The UL MU response scheduling is not explained in 25.5.2. | Add a description in 25.5.2. | REVISED (MAC: 2016-08-08 11:35:58Z)Proposed resolution is to specify that the correct subclause is 25.5.2.2 (Rules for soliciting UL MU frames) where this description is currently located.We also add the rules for the missing fields in subclause 25.2.2.2 (Rules for soliciting UL MU frames) to make this subclause and 25.5.2.2 consistent. TGax editor to make the changes shown in 11-16/0766r1 under all headings that include CID 2208. | EDITOR | Edited in D0.3 |  |  | I | EDITOR: 2016-08-10 15:59:59Z | 0.3 | 2016-09-23 18:24 | EDITOR
2207 | Tomoko Adachi | 23 | 0.1 | 9.2.4.6.4.1 | 14 | 5 | T | N | 14.05 | 5 | 9.2.4.6.4.1 |  | J | Alfred, Liwen, Jeongki | 16/1127r0 | 73 | The A-Control subield has only 30 bits and can carry only two Control ID subfields at most. | Re-examine if the length of the A-Control subfield is enough. | REJECTED (MAC: 2016-09-13 10:43:59Z) - Rejected One Control ID subfield is generally enough for the basic operation as each control ID carries information for one particular feature. A STA that supports more than one feature (i.e., may need to deliver more than one Control ID subfield) can specify these values in separate PPDUs, or could use a Control frame that carries a variable length HT Control field as suggested by CID 161 (however this is out of scope for the purpose of this CID). This avoids having a variable length HT Control field in QoS Data and MGMT frames that would add to complexity due to dynamically changing MAC header lengths and would create backwards incompatibilities. | EDITOR | No change to draft |  |  | N | EDITOR: 2016-09-19 21:41:43Z- The resolution contains no editing instructions. |  | 2016-09-29 18:37 | EDITOR
2206 | Tomoko Adachi | 23 | 0.1 | 9.2.4.6.4.1 | 13 | 50 | T | Y | 13.5 | 50 | 9.2.4.6.4.1 |  | V | Alfred, Liwen, Jeongki | 11-16/0798r0 | 21 | As it is likely that receive operation mode indication and HE link adaptation are option features, an HE STA needs not to recognize all the Control ID subfields. Distinguish which (or all) are optional features in Table 9-18a. Add an explanation that whenever an HE STA does not support a feature related to one of the Control ID subfields, then such Control ID subfield will be ignored by the STA. | As in comment. | REVISED (MAC: 2016-08-08 19:08:42Z)Agree in principle with the comment. Proposed resolution is inline with that for CID 362. TGax editor to make the changes shown in 11-16/0798r0 under all headings that include CID 2206. | EDITOR | Edited in D0.3 |  |  | I |  | 0.3 | 2016-09-23 18:24 | EDITOR
2205 | Tomoko Adachi | 23 | 0.1 | 9.2.4.6.4.1 | 13 | 27 | T | N | 13.27 | 27 | 9.2.4.6.4.1 |  | J | Alfred, Liwen, Jeongki | 11-16/0798r0 | 21 | It says "The Control subfield with Control ID subfield equal to 0, if present, is the first subfield of the sequence." The explanation is not enough. Shouldn't the order of the Control ID subfields follow the order in Table 9-18a when they are present? Also, shouldn't a Control ID subfield be present at most? | Delete "The Control subfield with Control ID subfield equal to 0, if present, is the first subfield of the sequence." and add "The Control subfields appear in the order of Table 9-18a when they are present. Each Control ID subfield is present once at most." | REJECTED (MAC: 2016-08-08 19:07:50Z)The Control subfield with the value equal to 0 has to be the first one to avoid ambiguity with the padding field which uses the same sequence of values (zeros). For the remainder of fields there is no requirement for them to be in order as the parsing of the fields is self-contained. | EDITOR | No change to draft |  |  | N | EDITOR: 2016-08-10 17:58:11Z- The resolution contains no editing instructions. |  | 2016-09-29 18:37 | EDITOR
2189 | Tomoko Adachi | 23 | 0.1 | 25.5.2.5 | 59 | 42 | T | Y | 59.42 | 42 | 25.5.2.5 |  | V | Simone, Rakesh, Reza, Kiseon, Lei, Tomo, John Son, Anton, Yasu, Junichi, David | 16/0806r0 | 24 | The buffer status report needs not to be limited when the AP requests. It can be an antonomous report. | Include a case that the non-AP STA can autonomously send a buffer status report. | REVISED (MU: 2016-07-28 21:54:21Z) TGax editor to make the changes shown in 11-16/0806r0 under all headings that include CID 2189. | EDITOR | Edited in D0.3 |  |  | I |  | 0.3 | 2016-09-23 18:24 | EDITOR
2203 | Tomoko Adachi | 23 | 0.1 |  |  |  | E | Y |  |  |  |  | A | Editor |  |  | Some of the referred subclause have wrong numbers. ex. p.12.32, 8.2.4.6.2 should be 9.2.4.6.2, p.12.33, 8.2.4.6.3 should be 9.2.4.6.3, p.12.36, 8.2.4.6.4 should be 9.2.4.6.4, ... | Reconfirm the subclause numbers and correct if necessary. | ACCEPTED (EDITOR: 2016-04-27 19:23:12Z) | EDITOR | Editorials in D0.2 |  |  | I | EDITOR: 2016-04-27 19:23:15Z | 0.2 | 2016-06-03 18:52 | EDITOR
2263 | Woojin Ahn | 23 | 0.1 | 9.7.3 | 36 | 12 | T | N | 36.12 | 12 | 9.7.3 |  | V | Yongho, Liwen, John Son, Tomo | 16/1186r1 | 118 | TXOP holder in case of UL MU frame must be defined. If it is AP, is it possible for AP to transmit multiple TID A-MPDU in UL MU frame exchange? | Need to clarify | REVISED (MAC: 2016-09-15 07:41:30Z) - Revised. Agree in principal. TGax editor makes changes as shown in the as specified in 11-16/1186r1. | EDITOR | Edited in D0.5 |  |  | I | See #805 | 0.5 | 2016-09-29 18:35 | EDITOR
2200 | Tomoko Adachi | 23 | 0.1 | 3.4 | 3 |  | T | N | 3 |  | 3.4 |  | V | Jarkko, Jayh, Weiming, Alfred, Reza | 16/881r2 | 104 | Why not put ROM (Receive Operating Mode) in suclause 3.4? | As in comment. | REVISED (MAC: 2016-09-13 11:28:46Z) - Revised Agree in principle with the comment. The proposed resolution describes to add subclause 3.4 to the correct alphabetical order for Operation Mode Indication. TGax editor to make the changes shown in 11-16-0881r2 under all headings that include CID 2200 | EDITOR | Edited in D0.5 |  |  | I |  | 0.5 | 2016-09-29 18:35 | EDITOR
2199 | Tomoko Adachi | 23 | 0.1 | 3.4 | 3 | 16 | E | Y | 3.16 | 16 | 3.4 | 2401 | A | Editor |  |  | It say "Dowlink" but it should be "Downlink". | Change "Dowlink" to "Downlink". | ACCEPTED (EDITOR: 2016-04-27 23:14:58Z) | EDITOR | Editorials in D0.2 |  |  | I | EDITOR: 2016-04-27 23:15:05Z | 0.2 | 2016-06-03 18:52 | EDITOR
2198 | Tomoko Adachi | 23 | 0.1 | 25.3.3 | 55 | 23 | T | Y | 55.23 | 23 | 25.3.3 |  | V | Alfred, Ming Gan, Mark Rison, Laurent, Woojin, Narendar | 16/941r0 | 106 | How to respond with the BA Bitmap at a STA supporting Fragment Level 3 should be specified. When such a STA receives an A-MPDU as a responder, when it cannot distinguish between one dynamic fragment or more than one dynamic fragments, it needs to respond by a BA Bitmap of Fragment Level 3. There are cases that the responder supporting Fragment Level 3 cannot distinguish whether the originator intended to send data frames in Fragment Level 2 or Fragment Level 3. For example, it happens when the originator sent data frames in more than one dynamic fragments but the responder didn't receive the frames with fragment numbers 1 or larger, i.e., the responder only received the frame with fragment number 0. In such case, when the responder sends a BA with the BA Bitmap formart in Fragment level 2, it is unclear at the originator how to treat the received BA Bitmap. | For a STA supporting Fragment Level 3, specify when to respond with BA Bitmap in Fragment Level 2 and when to respond with BA Bitmap in Fragment Level 3. | REVISED (MAC: 2016-09-13 09:49:02Z) - Revised Agree in principle with the commenter. Proposed the same resolution as that of CID 2268. TGax editor to make the changes shown in 11-16/0941r0 under all headings that include CID 2198. | EDITOR | Edited in D0.5 |  |  | I | see also #2268 | 0.5 | 2016-09-29 18:35 | EDITOR
2197 | Tomoko Adachi | 23 | 0.1 | 25.3.3 | 55 | 15 | T | Y | 55.15 | 15 | 25.3.3 |  | V | Alfred, Ming Gan, Mark Rison, Laurent, Woojin, Narendar | 16/828r0 | 42 | How to update the BA Bitmap at a STA supporting Fragment Level 2 should be redefined. When such a STA transmits a BA frame as a responder, the updating rule should be modified from the basic rule. The responder needs to flush its BA Bitmap each time when it receives a new PSDU but not when receiving a BAR. This is because, when fragmented MPDUs are transmitted in the first A-MPDU, the second A-MPDU may carry the remaining fragmented MPDUs in the same sequence number. When receiving such A-MPDUs, if all the fragmented MPDUs are successfully received in the first A-MPDU and the record is kept to be reused as the BA Bitmap for the second A-MPDU, it will be as though the STA received all the fragments in the same sequence number successfully even when some of the fragmented MPDUs fail. On the other hand, when the STA flushes the BA Bitmap when it receives a BAR, it cannot respond to the BAR with an appropriate bitmap. Therefore, the responder shall not flush the BA Bitmap when receiving a BAR. | As in comment. | REVISED (MAC: 2016-07-27 04:38:45Z) - Agree in principle with the comment that some issues with a BAR frame may arise. The proposed resolution is to specify that all fragments with a sequence number that precede the SSN of a received BAR frame shall be discarded by the recipient STA. This way there is no ambiguity. TGax editor to make the changes shown in 11-16/0828r0 under all headings that include CID 2197. | EDITOR | Edited in D0.3 |  |  | I |  | 0.3 | 2016-09-23 18:24 | EDITOR
2195 | Tomoko Adachi | 23 | 0.1 |  |  |  | T | Y |  |  |  |  | A | Editor |  |  | It is already determined that the IFS between the Trigger frame and the UL MU PPDU is SIFS. | Change "[TBD IFS]" and "xIFS" to "SIFS" where it appears to describe the IFS between the Trigger frame and the UL MU PPDU. ex. p.19.41, p.61 Fig. 25-2, p.43 Fig. 10-ax5, p.44 Fig. 10-ax6 to 10-ax8, p.61 Fig. 25-2 | ACCEPTED (EDITOR: 2016-04-27 20:53:45Z) | EDITOR | Editorials in D0.2 |  |  | I | EDITOR: 2016-04-27 20:53:55Z. Modified all text instances. Figures still TBD | 0.2 | 2016-06-03 18:52 | EDITOR
2194 | Tomoko Adachi | 23 | 0.1 | 25.5.2.2.1 | 57 | 28 | T | Y | 57.28 | 28 | 25.5.2.2.1 |  | V | Simone, Rakesh, Reza, Kiseon, Lei, Tomo, John Son, Anton, Yasu, Junichi, David | 11-16/0929r3 | 70 | It says "If a Trigger frame is aggregated with other frames in an A-MPDU, the Trigger frame shall be the first frame in the A-MPDU." But the Trigger frame is not decided to be the first frame in the A-MPDU in the SFD. | Open the discussion to aggregate where to set the Trigger frame in the A-MPDU. I think if the response frame such as Ack/BA/M-BA is present, it should be set earlier than the Trigger frame in the A-MPDU. In relation to this, Table 9-426a, Table 9-426b, and Table 9-426c in pages 37 and 38 should be revisited to clarify the order of the frames. | REVISED (MU: 2016-09-20 04:58:43Z) Clarified the order, which is ACK/BA first, then trigger TGax editor to make the changes shown in 11-16/0929r3 | EDITOR | Edited in D0.5 |  |  | I |  | 0.5 | 2016-09-29 18:35 | EDITOR
2193 | Tomoko Adachi | 23 | 0.1 | 10.22.2.9 |  | 26 | T | Y | 46.2 | 26 | 10.22.2.9 |  | V | Po-Kai, Young Hoon, Yunbo, Kiseon, Yuichi, Weiming, Xiaofei, Jing, Yasu | 11-16/1177r2 | 98 | How will the Intra-BSS and Inter-BSS NAVs be treated is not clear. What will happen when it is not clear whether the most recent NAV update was or was not due to a PPDU originating from the STA's associated BSS or any BSS of a multi-BSSID set that the STA's associated BSS belongs? For exampe, when the CTS sent from an AP to a non-AP STA can be the case. Such CTS will set the Inter-BSS NAV and if all the other received MAC frames or HE PPDUs can be determined to be from the same BSS, the CTS frame will be the one that caused the most recent NAV update for the Inter-BSS NAV and won't be reset by the CF-End originated from the STA's associated BSS. This will be a disadvantage for STAs that manage two NAVs. | Clarify. Reconsider the NAV resetting condition not to have STAs managing two NAVs disadvantage. I that can't be done, remove the opration of two NAVs. | REVISED (MU: 2016-09-20 07:49:14Z) Agreed to the comment. In case the STA doesn’t know where the latest NAV was updated due to its BSS or not, conventional TXOP truncation rule needs to be applied. For this purpose, scenarios for not resetting NAV when a STA receives a CF-end frame shall be limited to the case that the latest NAV was known to be updated due to its BSS or not. TGax editor to make the changes shown in 11-16/1177r2 under all headings for CID 2193. | EDITOR | Edited in D0.5 |  |  | I |  | 0.5 | 2016-09-29 18:35 | EDITOR
2192 | Tomoko Adachi | 23 | 0.1 |  |  |  | T | Y | [8 empty] | The expression of allocating STAs in a SIG field for an MU PPDU and in a Trigger frame should be the same to ease operation at the AP. | As in comment. |  | EDITOR | [6 empty] | 2016-04-13 03:33 | EDITOR
2204 | Tomoko Adachi | 23 | 0.1 | 9.2.4.6.4.1 | 13 | 21 | T | N | 13.21 | 21 | 9.2.4.6.4.1 |  | V | Alfred, Liwen, Jeongki | 11-16/0798r0 | 21 | Figure 9-14a is misleading as it looks like each of the Control subfields has only 1 bit. | Modify Figure 9-14a to give the right image. | REVISED (MAC: 2016-08-08 19:07:11Z)Agree in principle with the comment. Proposed resolution modifies the figure to remove this ambiguity. In particular, for each Control subfield the length in bits is provided. Similarly for the Padding subfield. TGax editor to make the changes shown in 11-16/0798r0 under all headings that include CID 2204. | EDITOR | Edited in D0.3 |  |  | I |  | 0.3 | 2016-09-23 18:24 | EDITOR
2317 | Yasuhiko Inoue | 23 | 0.1 | 25.2.1 | 53 | 21 | G | Y | 53.21 | 21 | 25.2.1 |  | V | Po-Kai, Young Hoon, Yunbo, Kiseon, Yuichi, Weiming, Xiaofei, Jing, Yasu | 11-16/1106r2 | 72 | "A STA that receives at least one valid frame in a PSDU and identifies the frame as Intra-BSS can update its Intra-BSS NAV with the information from any valid Duration field in the PSDU." | "can" is not appropriate to be used in a standard . If it is somethig like mandatory behavior, please use "shall", or please use should if optional. Similar expressions can be seen through out this subclause. Please modify all these expressions. | REVISED (MU: 2016-09-20 05:27:28Z) Agree in principle with the commenter. The rules in this subclause is organized with itemized list to describe the normative behaviour. TGax editor to make the changes shown in 11-16/1106r2 under all headings that include CID 164. | EDITOR | Edited in D0.5 |  |  | I | see #164 | 0.5 | 2016-09-29 18:35 | EDITOR
2259 | Weimin Xing | 23 | 0.1 | 25.11 | 65 | 46 | T | Y | 65.46 | 46 | 25.11 |  | V | Yongho, Alfred | 11-16/862r3 | 44 | the UPLINK_FLAG and BSS_COLOR setting rules for mesh STAs is not defined, we can use a special UPLINK_FLAG and BSS_COLOR value combination to identify that a HE PPDU is sent by a mesh STA. | add a text for mesh STA, such as" A mesh STA transmitting an HE PPDU to another mesh STA shall set the TXVECTOR parameter UPLINK_FLAG to 1 and shall set the TXVECTOR parameter BSS_COLOR to 0(TBD)" | REVISED (MAC: 2016-07-27 22:51:41Z) - Agree in principal. Mesh STA set the TXVECTOR parameter UPLINK_FLAG to 0 and the TXVECTOR parameter BSS_COLOR to any value between 1 and 63. TGax editor makes changes as shown in the as specified in 11-16/0862r3. | EDITOR | Edited in D0.3 |  |  | I |  | 0.3 | 2016-09-23 18:24 | EDITOR
2326 | Yasuhiko Inoue | 23 | 0.1 | 25.6 | 61 | 42 | E | Y | 61.42 | 42 | 25.6 |  |  | Editor |  |  | The Figure 25-3 is too small. | Please put a bigger figure. |  | EDITOR | Editorials | [5 empty] | 2016-04-14 17:17 | EDITOR
2325 | Yasuhiko Inoue | 23 | 0.1 | 25.5.3 | 61 | 6 | E | Y | 61.06 | 6 | 25.5.3 |  |  | Editor |  |  | The Figure 25-2 is too small. | Please put a bigger figure. |  | EDITOR | Editorials | [5 empty] | 2016-04-14 17:17 | EDITOR
2324 | Yasuhiko Inoue | 23 | 0.1 | 25.5.2.6.1 | 60 | 12 | E | Y | 60.12 | 12 | 25.5.2.6.1 |  | V | Editor |  |  | The Figure 25-1 is too small. | Please put a bigger figure. | REVISED (EDITOR: 2016-09-23 19:11:36Z) - Resolution improved with #450 | EDITOR | Edited in D0.5 |  |  | I | EDITOR: 2016-09-23 19:11:49Z | 0.5 | 2016-09-23 19:12 | EDITOR
2323 | Yasuhiko Inoue | 23 | 0.1 | 25.5.2.3 | 58 | 43 | E | Y | 58.43 | 43 | 25.5.2.3 |  | A | Editor |  |  | Typo | "reponse" --> "response" | ACCEPTED (EDITOR: 2016-05-03 19:26:12Z) | EDITOR | Editorials in D0.2 |  |  | I | EDITOR: 2016-05-03 19:26:15Z | 0.2 | 2016-06-03 18:52 | EDITOR
2322 | Yasuhiko Inoue | 23 | 0.1 | 25.5.2.2.2 | 57 | 39 | E | Y | 57.39 | 39 | 25.5.2.2.2 | 1529 | A | Editor |  |  | Typo | "Commin Info field" --> "Common Info field" | ACCEPTED (EDITOR: 2016-05-03 18:35:11Z) | EDITOR | Editorials in D0.2 |  |  | I | EDITOR: 2016-05-03 18:35:06Z - see #1529 | 0.2 | 2016-06-03 18:52 | EDITOR
2321 | Yasuhiko Inoue | 23 | 0.1 | 25.5.2.1 | 57 |  | T | Y | 57 |  | 25.5.2.1 |  | V | Simone, Rakesh, Reza, Kiseon, Lei, Tomo, John Son, Anton, Yasu, Junichi, David | 11-16/0929r3 | 70 | Following expressions are not clear to me. "Trigger Information TBD contained in the MAC Header" in line 19, and "Trigger Information Field info in MAC header TBD" in line 25. | Clarify, please. | REVISED (MU: 2016-09-20 05:04:12Z) Al occurrences are now referred to as "UL MU Response Scheduling A-Control subfield" TGax editor to make the changes shown in 11-16/0929r3 | EDITOR | Edited in D0.5 |  |  | I |  | 0.5 | 2016-09-29 18:35 | EDITOR
2328 | Yasuhiko Inoue | 23 | 0.1 | 25.8.1 | 62 | 10 | G | Y | 62.1 | 10 | 25.8.1 |  | V | Jarkko, Jayh, Weiming, Alfred, Reza | 16/881r2 | 104 | ROM should be listed in 3.4 | As in the comment | REVISED (MAC: 2016-09-13 11:30:40Z) - Revised Agree in principle with the comment. The proposed resolution describes to add subclause 3.4 to the correct alphabetical order for Operation Mode Indication. See the proposed text below. TGax editor to make the changes shown in 11-16-0881r2 under all headings that include CID 2328. | EDITOR | Edited in D0.5 |  |  | I |  | 0.5 | 2016-09-29 18:35 | EDITOR
2318 | Yasuhiko Inoue | 23 | 0.1 | 25.3.3 | 55 | 1 | E | Y | 55.01 | 1 | 25.3.3 |  | A | Editor |  |  | Wrong reference. | "NOTE--The receiver STA is still subject to the Receive Timer rules for each fo the MSDUs/MMPDUs as defined in 9.6 (Defragmentation)." "9.6" shall be 10.6. | ACCEPTED (EDITOR: 2016-05-03 17:17:45Z) | EDITOR | Editorials in D0.2 |  |  | I | EDITOR: 2016-05-03 17:17:50Z | 0.2 | 2016-06-03 18:52 | EDITOR
2329 | Yasuhiko Inoue | 23 | 0.1 | 25.8.2 | 62 | 56 | E | Y | 62.56 | 56 | 25.8.2 |  | A | Editor |  |  | Wrong reference. | "9.19.2.4 (Multiple frame transmission in an EDCA TXOP)" shall be 10.22.2.7 (Multiple frame transmission in an EDCA TXOP)." | ACCEPTED (EDITOR: 2016-05-04 21:07:45Z) | EDITOR | Editorials in D0.2 |  |  | I | EDITOR: 2016-05-04 21:07:49Z - see #1571 | 0.2 | 2016-06-03 18:52 | EDITOR
2316 | Yasuhiko Inoue | 23 | 0.1 | 25.2.1 | 53 | 16 | T | Y | 53.16 | 16 | 25.2.1 |  | V | Po-Kai, Young Hoon, Yunbo, Kiseon, Yuichi, Weiming, Xiaofei, Jing, Yasu | 11-16/1173r2 | 102 | "Mandatory or optional support of two NAVs is TBD." It should be determined. | As in the comment | REVISED (MU: 2016-09-21 04:34:07Z) Agree in principle with the commenter. Propose to make two NAVs mandatory for HE non-AP STA and optional for HE AP STA. Tgax editor to make the changes shown in 11-16/1173r2 under all headings that include CID 2316. | EDITOR | Edited in D0.5 |  |  | I |  | 0.5 | 2016-09-29 18:35 | EDITOR
2315 | Yasuhiko Inoue | 23 | 0.1 | 10.9 | 45 | 65 | E | Y | 45.65 | 65 | 10.9 |  | A | Editor |  |  | Wrong reference. | "9.42.2 (UL MU operation)" shall be "25.5.2 (UL MU operation)" | ACCEPTED (EDITOR: 2016-05-04 20:34:45Z) | EDITOR | Editorials in D0.2 |  |  | I | EDITOR: 2016-05-04 20:34:49Z | 0.2 | 2016-06-03 18:52 | EDITOR
2314 | Yasuhiko Inoue | 23 | 0.1 | 10.3.2.11.3 | 42 | 47 | E | Y | 42.47 | 47 | 10.3.2.11.3 |  | V | Editor |  |  | Figuer 10-ax4 is too small to read. | Please replace the Figure 10-ax4 with a bigger one. | REVISED (EDITOR: 2016-09-23 18:51:01Z) - Resolution improved as part of resolution for #1730 | EDITOR | Editorials | [5 empty] | 2016-09-23 18:51 | EDITOR
2313 | Yasuhiko Inoue | 23 | 0.1 | 10.3.2.11.1 | 42 | 2 | G | Y | 42.02 | 2 | 10.3.2.11.1 |  | V | JJ, Yongho, Junichi, Jeongki | 16/1210r1 | 114 | No text for 10.3.2.11.1 General ? | The subclause "10.3.2.11.1 General" may be removed if we do not have any text for this subclause. | REVISED (MAC: 2016-09-14 19:02:40Z) - Revised: "10.3.2.11.1 General" is already removed in Draft 0.3 by TGax editor. | EDITOR | Edited in D0.3 |  |  | I | EDITOR: 2016-09-20 18:04:28Z | 0.3 | 2016-09-23 18:24 | EDITOR
2312 | Yasuhiko Inoue | 23 | 0.1 | 10.3.2.11 | 41 | 65 | E | Y | 41.65 | 65 | 10.3.2.11 |  | A | Editor |  |  | Wrong reference. | "10.2.3.11" in the editing instruction should be "10.3.2.11". There is another one in page 42, line 3. | ACCEPTED (EDITOR: 2016-04-29 22:46:40Z) | EDITOR | Editorials in D0.2 |  |  | I | EDITOR: 2016-04-29 22:46:44Z | 0.2 | 2016-06-03 18:52 | EDITOR
2311 | Yasuhiko Inoue | 23 | 0.1 | 10.3.2.8a.3 | 41 | 37 | E | Y | 41.37 | 37 | 10.3.2.8a.3 |  |  | Editor |  |  | Figuer 10-ax3 is too small to read. | Please replace the Figure 10-ax3 with a bigger one. |  | EDITOR | Editorials | [5 empty] | 2016-04-14 17:17 | EDITOR
2310 | Yasuhiko Inoue | 23 | 0.1 | 10.3.2.8a.1 | 40 |  | E | Y | 40 |  | 10.3.2.8a.1 |  |  | Editor |  |  | Figures are too small and I cannot read the text. | Please replace theFigure 10-ax1 and the Figure 10-ax2 with bigger ones. |  | EDITOR | Editorials | [5 empty] | 2016-04-14 17:17 | EDITOR
2309 | Yasuhiko Inoue | 23 | 0.1 | 9.7.3 | 37 | 45 | G | Y | 37.45 | 45 | 9.7.3 |  | V | Yongho, Liwen, John Son, Tomo | 16/1186r1 | 118 | The text for condition of Immediate BlockAckReq frames seems to be incomplete. | Following sentence has to be completed; "At most one data frame for one TID that there is no data frames sent under" | REVISED (MAC: 2016-09-15 07:41:38Z) - Revised. Agree in principal. TGax editor makes changes as shown in the as specified in 11-16/1186r1. | EDITOR | Edited in D0.5 |  |  | I | See #805 | 0.5 | 2016-09-29 18:35 | EDITOR
2319 | Yasuhiko Inoue | 23 | 0.1 | 25.4.1 | 55 | 56 | T | Y | 55.56 | 56 | 25.4.1 |  | V | George Cherian, Tomo, Kaiying, Deng Yu, Xiaofei, Reza, Yusuke, Kiseon | 11-16/1028r3 | 68 | "An HE STA that supports Multi-STA BA shall examine each received Multi-STA sent by an STA with which it has a BA agreement." "Received Multi-STA" is not clear enough. Is it Multi-STA BA frame or Multi-STA field in the Block Ack? | Clarify, please. | REVISED (MAC: 2016-09-13 10:19:22Z) - REVISED. See below TGax editor to make the changes shown in 11-16/1028r3 under all headings that include CID 2319. | EDITOR | Edited in D0.5 |  |  | I |  | 0.5 | 2016-09-29 18:35 | EDITOR
2340 | Yasuhiko Inoue | 23 | 0.1 | 25.13.2 | 67 | 15 | E | Y | 67.15 | 15 | 25.13.2 |  |  | Editor |  |  | The Figure 25-4 is too small. | Please replace current figure with a bigger one. |  | EDITOR | Editorials | [5 empty] | 2016-04-14 17:17 | EDITOR
2552 | Youhan Kim | 23 | 0.1 | 26.3.9.10 | 122 | 33 | T | N | 122.33 | 33 | 26.3.9.10 |  | J | Ming Gan | 11-16/1202r5 | 116 | Make (1xHE-LTF, TGI2,Data) and (1xHE-LTF, TGI4,Data) mandatory for non-OFDMA, MU-MIMO HE_TRIG PPDU. | Make (1xHE-LTF, TGI2,Data) and (1xHE-LTF, TGI4,Data) mandatory for non-OFDMA, MU-MIMO HE_TRIG PPDU. | REJECTED (PHY: 2016-09-15 11:32:22Z) The reason is that the commenter failed to provide sufficient reason | EDITOR | No change to draft |  |  | N | EDITOR: 2016-09-26 22:42:04Z- The resolution contains no editing instructions. |  | 2016-09-29 18:37 | EDITOR
2348 | Yasuhiko Inoue | 23 | 0.1 | 26.3.10.2 | 134 | 2 | E | Y | 134.02 | 2 | 26.3.10.2 |  | V | Editor |  |  | "26.3.10.3" should be revised to "26.3.10.4.3." | As in the comment. | REVISED (EDITOR: 2016-05-13 01:05:26Z) - Change to 10.3.10.4 | EDITOR | Editorials in D0.2 |  |  | I | EDITOR: 2016-05-13 01:05:41Z - see #1113 | 0.2 | 2016-06-03 18:52 | EDITOR
2347 | Yasuhiko Inoue | 23 | 0.1 | 26.3.9.7.4 | 110 | 40 | E | Y | 110.4 | 40 | 26.3.9.7.4 |  |  | Editor |  |  | In Fig. 26-22, there is no index in each symbol except for the symbol of "HE-SIG-A1." | The other symbols should be numbered as "HE-SIG-A2", "HE-SIG-A3" and "HE-SIG-A4" as mentioned in the above. |  | EDITOR | Editorials | [5 empty] | 2016-04-14 17:17 | EDITOR
2346 | Yasuhiko Inoue | 23 | 0.1 | 26.3.7.1 | 88 | 50 | T | Y | 88.5 | 50 | 26.3.7.1 |  | V | Jinsoo, Shahrnaz | 11-16/0658r2 | 9 | Subcarrier indices of RU5 in 26-subcarrier RU is not "[-16: -4, -4: 16]" but "[-16: -4, 4: 16]." because the number of subcarriers per RU should be 26. | Subcarrier indices should be revised as in comment. | REVISED (PHY: 2016-05-29 09:02:40Z) See the resolution on CID 1193. (as shown in 802.11-16/0658r2) | EDITOR | Technical in D0.2 |  |  | I | See #1111 | 0.2 | 2016-06-03 18:50 | EDITOR
2345 | Yasuhiko Inoue | 23 | 0.1 | 26.3.6 | 85 | 56 | T | Y | 85.56 | 56 | 26.3.6 |  | V | Bin Tian | 11-16/0625r2 | 7 | The Table 26-6 should have N_{HE-SIG-A} entry. | "N_{HE-SIG-A}" should be defined in Table 26-6 as follow: "The number of OFDM symbols in the HE-SIG-A field" | REVISED (PHY: 2016-05-29 08:41:12Z) Instruction to editor: The same text changes as in CID 282 in IEEE 802.11-16/0625r2 | EDITOR | Technical in D0.2 |  |  | I | EDITOR: 2016-06-02 20:57:01Z - see #282 | 0.2 | 2016-06-03 18:50 | EDITOR
2344 | Yasuhiko Inoue | 23 | 0.1 | 26.3.2 | 74 | 25 | E | Y | 74.25 | 25 | 26.3.2 | 1032 | V | Editor |  |  | "The format of the HE extended range SU PPDU..." should be revised to "The format of the HE trigger-based PPDU..." | As in comment. | REVISED (EDITOR: 2016-05-05 20:31:36Z) - see #1032 | EDITOR | Editorials in D0.2 |  |  | I | EDITOR: 2016-05-05 20:31:45Z - see #1032 | 0.2 | 2016-06-03 18:52 | EDITOR
2343 | Yasuhiko Inoue | 23 | 0.1 | 26.3.2 | 75 | 3 | E | Y | 75.03 | 3 | 26.3.2 |  | A | Editor |  |  | Duplicated entries in Table 26-2 | Please remove lower one. | ACCEPTED (EDITOR: 2016-05-05 20:32:50Z) | EDITOR | Editorials in D0.2 |  |  | I | EDITOR: 2016-05-05 20:32:53Z | 0.2 | 2016-06-03 18:52 | EDITOR
2327 | Yasuhiko Inoue | 23 | 0.1 | 25.8.1 | 62 | 9 | E | Y | 62.09 | 9 | 25.8.1 |  | A | Editor |  |  | Wrong reference. | "10.41 (Notificaion of operating mode changes)" shall be "11.42 (Notificaion of operating mode changes)." | ACCEPTED (EDITOR: 2016-05-03 20:02:25Z) | EDITOR | Editorials in D0.2 |  |  | I | EDITOR: 2016-05-03 20:02:29Z | 0.2 | 2016-06-03 18:52 | EDITOR
2341 | Yasuhiko Inoue | 23 | 0.1 | 26.2.2 | 72 | 23 | E | Y | 72.23 | 23 | 26.2.2 | 1029 | A | Editor |  |  | In Table 26-1, there are duplicated values in FORMAT parameter. | Remove the duplicated parameters below; HT_MF indicates HT-mixed format. HT_GF indicates HT-greenfield format. VHT indicates VHT format. HE_SU indicates HE SU PPDU format. HE_MU indicates HE MU PPDU format HE_EXT_SU indicates HE extended range SU PPDU format HE_TRIG indicates HE trigger-based PPDU format. | ACCEPTED (EDITOR: 2016-05-05 19:46:41Z) | EDITOR | Editorials in D0.2 |  |  | I | EDITOR: 2016-05-05 19:46:46Z - see #1029 | 0.2 | 2016-06-03 18:52 | EDITOR
2306 | Yasuhiko Inoue | 23 | 0.1 | 9.3.3.9 9.3.3.10 | 25 |  | T | Y | 25 |  | 9.3.3.9 |  | V | Yasuhiko Inoue | 16/864r6 | 75 | A primitive parameter corresponding to the HE Operation element has to be included in MLME-SCAN.request, MLME-SCAN.confirm for Probe Request/Response. | Add HE Operation as a parameter of those service primitives, if necessary. | REVISED (MAC: 2016-09-15 08:44:39Z) - Revised MLME-SCAN.request primitive and Probe request frame do not need information contained in the HE Operation element. The Probe response frame includes HE Capabilities and HE Operation elements that are contained in the BSSDescriptor element of the MLME-SCAN.confirm primitive. TGax editor to make the changes shown in 11-16/0864r6 under all headings that include CID 2306. | EDITOR | Edited in D0.5 |  |  | I | EDITOR: 2016-09-19 20:18:57Z | 0.5 | 2016-09-29 18:35 | EDITOR
2339 | Yasuhiko Inoue | 23 | 0.1 | 25.12 | 66 | 26 | E | Y | 66.26 | 26 | 25.12 | 1597 | V | Editor |  |  | Typo? | "... a receiving STA shall include a minimum post-FEC padding asetermined by the post-FEC padding a-factor ..." "asetermined" --> "determined" (?) | REVISED (EDITOR: 2016-05-05 16:58:04Z) - "as determined" | EDITOR | Editorials in D0.2 |  |  | I | EDITOR: 2016-05-05 16:58:16Z - see #1597 | 0.2 | 2016-06-03 18:52 | EDITOR
2338 | Yasuhiko Inoue | 23 | 0.1 | 25.11 | 65 | 55 | E | Y | 65.55 | 55 | 25.11 |  | A | Editor |  |  | Wrong reference. | "9.X.Y (Spatial Reuse)" shall be "25.9 (Spatial Reuse)" | ACCEPTED (EDITOR: 2016-05-05 16:54:20Z) | EDITOR | Editorials in D0.2 |  |  | I | EDITOR: 2016-05-05 16:54:23Z | 0.2 | 2016-06-03 18:52 | EDITOR
2337 | Yasuhiko Inoue | 23 | 0.1 | 25.10.1 | 64 | 8 | E | Y | 64.08 | 8 | 25.10.1 |  | A | Editor |  |  | Typo | "... that includes QoS Data frames from from two or more different TSs, ..." should be "... that includes QoS Data frames from two or more different TSs, ..." | ACCEPTED (EDITOR: 2016-05-05 16:04:41Z) | EDITOR | Editorials in D0.2 |  |  | I | EDITOR: 2016-05-05 16:04:46Z - no longer applies as the paragraph was substantially modified with #681 | 0.2 | 2016-06-03 18:52 | EDITOR
2334 | Yasuhiko Inoue | 23 | 0.1 | 25.9.2 | 63 | 42 | E | Y | 63.42 | 42 | 25.9.2 |  | A | Editor |  |  | Typo | "... that is greater than the minimum receives sensitivity level." "the minimum receives sensitivity level" shall be "the minimum receiver sensitivity level" | ACCEPTED (EDITOR: 2016-05-05 15:14:13Z) | EDITOR | Editorials in D0.2 |  |  | I | EDITOR: 2016-05-05 15:14:17Z | 0.2 | 2016-06-03 18:52 | EDITOR
2333 | Yasuhiko Inoue | 23 | 0.1 | 25.9.2 | 63 |  | E | Y | 63 |  | 25.9.2 |  | V | Editor |  |  | This subclause use "OBSS PD" while "OBSS_PD" is used in other parts of the draft. | Please use the same expression throughout the draft. | REVISED (EDITOR: 2016-05-04 21:10:12Z) - Use "OBSS PD" throughout | EDITOR | Editorials in D0.2 |  |  | I | EDITOR: 2016-05-04 21:10:27Z | 0.2 | 2016-06-03 18:52 | EDITOR
2332 | Yasuhiko Inoue | 23 | 0.1 | 25.9.2 | 63 | 36 | T | Y | 63.36 | 36 | 25.9.2 |  | V | Bo Sun, Younghoon, Rossi, Junichi, Liwen, Xiaofei, Jing, Jeongki, Yasu, Gwen, Geonjung, Yusuke, Yuichi, James, Laurent | 889r1 | 48 | There are some TBDs that have to be resolved. | Please resolve TBDs in this subclause. | REVISED - Agreed to the comment. Please refer to the Resolution for CID 703. TGax editor to make the changes shown in 11-16/0889r1 under all headings for CID 2332. | EDITOR | Edited in D0.3 |  |  | I |  | 0.3 | 2016-09-23 18:24 | EDITOR
2331 | Yasuhiko Inoue | 23 | 0.1 | 25.9.2 | 63 |  | E | Y | 63.28 |  | 25.9.2 |  | V | Editor |  |  | "An STA determines whether ..." "An STA" should be "An HE STA" | As in the comment | REVISED (EDITOR: 2016-05-04 21:12:50Z) - Change all occurances of "a STA" in 25.9 to "an HE STA" | EDITOR | Editorials in D0.2 |  |  | I | EDITOR: 2016-05-04 21:13:21Z | 0.2 | 2016-06-03 18:52 | EDITOR
2330 | Yasuhiko Inoue | 23 | 0.1 | 25.8.2 |  |  | T | Y | 62.33 |  | 25.8.2 |  | V | Jarkko, Jayh, Weiming, Alfred, Reza | 16/881r2 | 104 | Clause 25.8.2 has some TBDs that have to be resolved. | Please resolve TBDs. | REVISED (MAC: 2016-09-13 11:30:56Z) - Revised Agree in principle with the comment. The proposed resolution is defined TBD in the subclause. TGax editor to make the changes shown in 11-16-0881r2 under all headings that include CID 2330. | EDITOR | Edited in D0.5 |  |  | I |  | 0.5 | 2016-09-29 18:35 | EDITOR
2342 | Yasuhiko Inoue | 23 | 0.1 | 26.2.2 | 72 | 58 | T | Y | 72.58 | 58 | 26.2.2 |  | J | Bo Sun | 11-16/0663r4 | 11 | Parameter "BEAM_CHANGE" should be set to 1 in the case of not "N_ss > 2" but "N_ss >= 2." | As in comment. | REJECTED (PHY: 2016-05-29 09:24:48Z) Same as CID 1105, Refer to resolution of CID 1105 | EDITOR | No change to draft |  |  | N | EDITOR: 2016-06-01 18:38:45Z- The resolution contains no editing instructions. |  | 2016-09-29 18:37 | EDITOR
2271 | Woojin Ahn | 23 | 0.1 | 25.5.2.2.3 | 57 | 51 | T | Y | 57.51 | 51 | 25.5.2.2.3 |  | J | Simone, Rakesh, Reza, Kiseon, Lei, Tomo, John Son, Anton, Yasu, Junichi, David | 11-16/0929r3 | 70 | When AP accesses the medium for triggering HE TRIG PPDU, AP can be aware of the ACs of the triggering UL traffic by buffer status reports. For fair medium contention, AP must consider the ACs of allocable UL traffics reported from the buffer status reports. | Insert the following at 25.5.2.2.3 line 57 "UL MU medium access rule shall consider the ACs of allocable UL traffics reported from the buffer status reports." | REJECTED (MU: 2016-09-20 05:00:08Z) The proposed resolution is incomplete. Also, STAs are allowed to send any TID, hence AP would not know how the allocated UL Muu PPDUu would be used by the STA. | EDITOR | No change to draft |  |  | N |  |  | 2016-09-29 18:37 | EDITOR
2283 | Xiaofei Wang | 23 | 0.1 | 10.22.2.9 | 46 | 25 | T | N | 46.25 | 25 | 10.22.2.9 |  | V | Po-Kai, Young Hoon, Yunbo, Kiseon, Yuichi, Weiming, Xiaofei, Jing, Yasu | 11-16/1177r2 | 98 | This procedure does not seem to clearly include the concept inter- and intra-BSS NAV and how it is implemented; while the concept of Inter-BSS and Intra-BSS NAV are included in the SFD. please clarify how this being handled? | please clarify | REVISED (MU: 2016-09-20 07:49:46Z) Agreed to the comment. As there are multiple NAV types available, TXOP truncation rule should be clearly defined for all cases. As current text is more focused on TXOP truncation rule for legacy NAV, it needs to be extended to intra-NAV and regular-NAV cases. TGax editor to make the changes shown in 11-16/1177r2 under all headings for CID 2283. | EDITOR | Edited in D0.5 |  |  | I |  | 0.5 | 2016-09-29 18:35 | EDITOR
2282 | Xiaofei Wang | 23 | 0.1 | 10.3.2.8a.2 | 40 | 54 | T | N | 40.54 | 54 | 10.3.2.8a.2 |  | V | Po-Kai, Young Hoon, Yunbo, Kiseon, Yuichi, Weiming, Xiaofei, Jing, Yasu | 16/0807r2 | 25 | The phrase "there is at least one STA" is very confusing; what does it mean that there is at least one STA, does it mean receiving or transmitting. If it is meant that a STA is being requested to transmit on that 20 MHz channel, please clarify and rephrase; also this does not seem to be covered by the SFD. | clarify and rephrase to make the text clear. | REVISED (MU: 2016-07-28 23:10:09Z) TGax editor to make the changes shown in 11-16/0807r2 under all headings that include CID 1644. | EDITOR | Edited in D0.3 |  |  | I | EDITOR: 2016-08-11 00:20:57Z - see #1644 | 0.3 | 2016-09-23 18:24 | EDITOR
2281 | Xiaofei Wang | 23 | 0.1 | 10.3.2.8a.2 | 40 | 54 | T | N | 40.54 | 54 | 10.3.2.8a.2 |  | V | Po-Kai, Young Hoon, Yunbo, Kiseon, Yuichi, Weiming, Xiaofei, Jing, Yasu | 16/0807r2 | 25 | The phrase "immediately preceding DL PPDU" is confusing and should be removed, since there may not be a CTS transmitted in response to the DL PPDU, then there is no "immediate preceding DL PPDU" to speak of. | remove the phrase | REVISED (MU: 2016-07-28 23:08:58Z) TGax editor to make the changes shown in 11-16/0807r2 under all headings that include CID 1644. | EDITOR | Edited in D0.3 |  |  | I | EDITOR: 2016-08-11 00:21:10Z - see #1644 | 0.3 | 2016-09-23 18:24 | EDITOR
2280 | Xiaofei Wang | 23 | 0.1 | 10.3.2.8a.1 | 40 | 31 | T | N | 40.31 | 31 | 10.3.2.8a.1 |  |  | Po-Kai, Young Hoon, Yunbo, Kiseon, Yuichi, Weiming, Xiaofei, Jing, Yasu |  |  | It is not known whether both sTA1 and STA2 have replied with CTS, a procedure is needed here to ensure that both STA1 and STA2 are ready. | Add procedures to ensure both sTA1 and STA2 are ready |  | EDITOR | Need Proposal | [5 empty] | 2016-04-26 17:57 | EDITOR
2279 | Xiaofei Wang | 23 | 0.1 | 10.3.1 | 39 | 23 | T | N | 39.23 | 23 | 10.3.1 |  | J | Po-Kai, Young Hoon, Yunbo, Kiseon, Yuichi, Weiming, Xiaofei, Jing, Yasu | 16/0807r2 | 25 | The phrase "prior to the actual data frames" is not needed. | remove the phrase | REJECTED (MU: 2016-07-28 23:11:18Z) Note that the sentence for RTS/CTS shown below in the current spec also has the phrase “prior to the actual data frames. The exchange of RTS and CTS frames prior to the actual Data frame is one means of distribution of this medium reservation information. Hence, the phrase has it meaning in the sentence. | EDITOR | No change to draft |  |  | N | EDITOR: 2016-08-10 22:51:10Z- The resolution contains no editing instructions. |  | 2016-09-29 18:37 | EDITOR
2278 | Xiaofei Wang | 23 | 0.1 | 9.4.2.196 | 28 | 21 | T | N | 28.21 | 21 | 9.4.2.196 |  | V | Matt Fischer | 16/1266r3 | 119 | The sentence is confusing and not clear whether the wake time in the TWT response frame is the TBTT of the broadcast TWT, or the actual start time of the TWT SP | Specify the wake time in the TWT response frame with the trigger field set to 1, is the TBTT for the broadcast TWT element | REVISED (MAC: 2016-09-15 09:52:00Z) - Revised – Agree in principle with the comment – TGax editor to make the changes shown in 11-16/1266r3 under all headings that include CID 2278 which explicitly mentions “wake for the corresponding TWT SP” | EDITOR | Edited in D0.5 |  |  | I | EDITOR: 2016-09-16 14:47:07Z - see #1324 | 0.5 | 2016-09-29 18:35 | EDITOR
2277 | Xiaofei Wang | 23 | 0.1 | 9.4.2.196 | 27 | 16 | T | N | 27.16 | 16 | 9.4.2.196 |  | V | Matt Fischer | 16/1266r3 | 119 | It is unclear what the value should be set for the TWT command setup field for the TWT element sent in the beacon | Suggest to add description for the quoted case and use 6 for TWT command setup field | REVISED (MAC: 2016-09-15 09:51:52Z) - Revise – see 11-16-1189r1 which makes appropriate draft text changes to resolve the comment | EDITOR | Edited in D0.5 |  |  | I | EDITOR: 2016-09-19 17:29:33Z - edits in 16/1189r2 are implemented under #1214 | 0.5 | 2016-09-29 18:35 | EDITOR
2308 | Yasuhiko Inoue | 23 | 0.1 | 9.4.2.214 | 35 | 10 | G | Y | 35.1 | 10 | 9.4.2.214 |  | V | Matt Fischer, Alfred | 16/1266r3 | 119 | It is agreed that BSS Color is 6 bits in length. | TBD under BSS Color field shall be 6. TBD under Reserved field shall be 10. | REVISED (EDITOR: 2016-09-23 18:42:33Z) - Revise – see CID 244 <CID 244 is "BSS color field size is 6 bits / Replace TBD with 6 bits / ACCEPTED"> | EDITOR | Edited in D0.3 |  | Added <> context | I | EDITOR: 2016-09-23 18:42:32Z | 0.3 | 2016-09-23 18:43 | EDITOR
2272 | Woojin Ahn | 23 | 0.1 | 25.5.2.5 | 59 | 58 | T | Y | 59.58 | 58 | 25.5.2.5 |  | J | Simone, Rakesh, Reza, Kiseon, Lei, Tomo, John Son, Anton, Yasu, Junichi, David | 16/0806r0 | 24 | before a UL STA assigned in secondary 40 transmits simultaneous CTS, it should perform CS on primary 80. If any 20 MHz channels neither the primary nor the allocated channel are busy, the UL STA shall not transmit CTS by the rule defined in 25.5.2.4. Howe | Insert the following at 25.5.2.6 line 63 "Upon the acknowledgement of BSR of a specific TID, the STA shall stop the operation of EDCAF of the corresponding TID." | REJECTED (MU: 2016-07-28 21:56:41Z) The purpose of transmitting BSR to the AP is to aid the AP efficiently allocate UL resources to the STAs that report their BS. The proposed change would forbid these STAs to access the medium in SU mode impacting their performance if the AP does not allocate the UL MU resources in a timely manner. If SU is allowed the STA can always use EDCA to transmit frames if needed. | EDITOR | No change to draft |  |  | N | EDITOR: 2016-09-23 18:23:10Z- The resolution contains no editing instructions. |  | 2016-09-29 18:37 | EDITOR
2287 | Yan Zhang | 23 | 0.1 | 26.3.9.7.4 | 86 |  | E | Y | 109 |  | 26.3.9.7.4 |  | A | Editor |  |  | In equation 26-21, Dk,n,BW is not defined for BW > 20MHz | Change Dk,n,BW to Dk,n,20 | ACCEPTED (EDITOR: 2016-05-11 20:50:35Z) | EDITOR | Editorials in D0.2 |  |  | I | EDITOR: 2016-05-11 20:50:40Z | 0.2 | 2016-06-03 18:52 | EDITOR
2270 | Woojin Ahn | 23 | 0.1 | 25.3.3 | 55 | 33 | T | Y | 55.33 | 33 | 25.3.3 |  | V | Alfred, Ming Gan, Mark Rison, Laurent, Woojin, Narendar | 16/941r0 | 106 | The formula of the bit location B is not clear. Replace it with B = 4 ├ù (SN - SSN) + FN | Change the following paragraph at 25.3.3 line 32 "Set to 1 each bit in location B of the Block Ack Bitmap field that corresponds to a successfully received fragment and shall set it to 0 otherwise, with B calculated as: B = 4 ├ù (SN - SSN) + FN, where SN is the sequence number value, SSN is the value of the Starting Sequence Number subfield of the Block Ack Starting Sequence Control subfield, and FN is the fragment number value." | REVISED (MAC: 2016-09-13 09:50:03Z) - Revised Agree in principle with the comment. The proposed resolution is inline with the suggested change. TGax editor to make the changes shown in 11-16/0941r0 under all headings that include CID 2270. | EDITOR | Edited in D0.5 |  |  | I | see also #2268 | 0.5 | 2016-09-29 18:35 | EDITOR
2269 | Woojin Ahn | 23 | 0.1 | 25.3.3 | 53 | 23 | T | Y | 53.23 | 23 | 25.3.3 |  | J | Alfred, Ming Gan, Mark Rison, Laurent, Woojin, Narendar | 16/828r0 | 42 | Regardless of the fragmentation support level of an originator, originator can transmit multiple fragments per MSDU in an A-MPDU as long as the receiver supports A-MPDU with multiple fragments. However, the spec can be read that the receiver cannot set to 1 the Fragment Number subfield in the BA frame, unless the Fragmentation Support level of the originator is 3. As a result, it is prohibited that an originator with Fragmentation Support level below 3 transmits multiple fragments per MSDU in an A-MPDU. | Change the following paragraph at 25.3.3 line 4 Upon reception of a PSDU that carries one or more dynamic fragments, the receiver STA responds with: --An Ack frame when the received fragment is contained in a VHT single MPDU that solicits the immediate response *The receiver STA shall follow the rules defined in 10.3.2.9 (Ack procedure) for generating the Ack frame --A BlockAck frame when the received fragments, up to one fragment for each MSDU, are contained in the A-MPDU that solicits the immediate response and the received A-MPDU does not indicate that the A-MPDU contains more than one fragment for at least one MSDU in an A-MPDU. The method of indication is TBD. *The receiver STA shall follow the rules defined in 10.24.7 (HT-immediate block ack extensions) for generating the BlockAck frame, except that the STA shall: *Set to 1 each bit of the Block Ack Bitmap field that corresponds to a Sequence Number subfield of a successfully received fragment contained in the soliciting A-MPDU *Update the corresponding block acknowledgement record when an MSDU that is received in fragments is successfully reconstructed see 10.6 (Defragmentation)). --A BlockAck frame when the received fragments, one or more fragments for each MSDU, are contained in an A-MPDU that solicits the immediate response and the received A-MPDU indicates that the A-MPDU contains more than one fragment for at least one MSDU in an A-MPDU. The method of indication is TBD. *The receiver STA shall follow the rules in 10.24.7.5 (Generation and transmission of BlockAck frames by an HT STA or DMG STA) for generating the BlockAck frame, except that the STA shall: *Set to 1 the Fragment Number subfield in the Block Ack Starting Sequence Control subfield of the BlockAck frame *Set to 1 each bit in location B of the Block Ack Bitmap field that corresponds to a successfully received fragment and shall set it to 0 otherwise, with B calculated as: B = SC - SSN, where SC and SSN are treated as 14-bit unsigned integers SC is the value of the Sequence Control subfield of an MPDU containing the fragment for which the receive status is indicated SSN is the value of the Starting Sequence Number subfield of the Block Ack Starting Sequence Control subfield of the BlockAck frame *Update the corresponding block acknowledgement record when an MSDU that is received in fragments is successfully reconstructed (see 10.6 (Defragmentation)). | REJECTED (MAC: 2016-07-27 04:27:00Z) - The spec language is inline with the intention. And the intention is to not have the recipient send a BlockAck frame with LSB of the Fragment Number equal to 1 to the originator that does not support the reception of such a BlockAck frame. Also please note that the originator can always transmit as many fragments as supported by the recipient. | EDITOR | No change to draft |  |  | N |  |  | 2016-09-29 18:37 | EDITOR
2268 | Woojin Ahn | 23 | 0.1 | 25.3.2 | 53 | 12 | T | Y | 53.12 | 12 | 25.3.2 |  | V | Alfred, Ming Gan, Mark Rison, Laurent, Woojin, Narendar | 16/941r0 | 106 | Upon a reception of an A-MPDU, the receiver cannot assure how many fragments per MSDU were transmitted in the A-MPDU in case some MPDUs were lost. Therefore a receiver whose fragment support level is 3 should always respond with BA that the Fragment Number subfield in the Block Ack Starting Sequence Control subfield is set to 1. It is redundant when the originator transmits the A-MPDU that contains not more than one fragment per MSDU to the receiver whose fragmentation support level 3. It is recommended that the originator indicates whether the transmitting A-MPDU contains multiple fragments per MSDU, so that the receiver could choose the BA bitmap type adaptively. | insert the following at 25.3.2 line 23 "--The originator STA shall indicates whether the transmitting A-MPDU contains more than one fragment for at least one MSDU in an A-MPDU. The method of indication is TBD." Change the following paragraph at the 25.3.2 line 24 "An HE STA may transmit to a receiver STA an individually addressed (A)-MPDU that contains: --One dynamic fragment of an MSDU or MMPDU in a VHT single MPDU if the receiver STA has indicated a nonzero value in the HE Fragmentation Support field of its HE Capabilities element *The originator STA shall follow the rules defined in 10.13.8 (Transport of VHT single MPDUs) for generating the VHT single MPDU --Up to one dynamic fragment for each MSDU in an A-MPDU if the receiver STA has indicated a value of 2 in the HE Fragmentation Support field of its HE Capabilities element *The originator STA shall follow the rules defined in 10.24.7 (HT-immediate block ack extensions) for generating the A-MPDU --Up to four dynamic fragments for each MSDU in an A-MPDU if the receiver STA has indicated a value of 3 in the HE Fragmentation Support field of its HE Capabilities element *The originator STA shall set the Fragment Number subfield of each MPDU to a value less than 4 *The originator STA shall follow the rules defined in 10.24.7 (HT-immediate block ack extensions) for generating the A-MPDU with the following exceptions: *The A-MPDU should contain MPDUs whose range of the Sequence Number subfields does not exceed 16. Other conditions may be TBD. *The originator STA shall indicates that the transmitting A-MPDU contains more than one fragment for at least one MSDU in an A-MPDU. The method of indication is TBD." | REVISED (MAC: 2016-09-13 09:49:41Z) - Revised Agree in principle with the commenter. Proposed resolution is to specify when to responds the Fragment Level 3 bitmap and Level 2 bitmap even when recipient indicates a value 3 in its capabilities element. TGax editor to make the changes shown in 11-16/0941r0 under all headings that include CID 2268. | EDITOR | Edited in D0.5 |  |  | I | EDITOR: 2016-09-21 17:27:01Z- The addition of "and the response during the BA setup for that TID was not L3 FRAG ADD BA Response frame" to some sentences was omitted because the preceding "a value of 3 in the HE Fragmentation Support field of its HE Capabilities element" was no longer present due to previous resolutions. | 0.5 | 2016-09-29 18:35 | EDITOR
2267 | Woojin Ahn | 23 | 0.1 | 10.3.2.8a.1 | 39 | 61 | T | Y | 39.61 | 61 | 10.3.2.8a.1 |  |  | Po-Kai, Young Hoon, Yunbo, Kiseon, Yuichi, Weiming, Xiaofei, Jing, Yasu |  |  | If non-AP STAs could notice that the MU-RTS is for UL MU procedure upon the reception of the MU-RTS, the UL STAs could run the MAC processing for UL transmission earlier. In UL MU procedure, a subsequent trigger frame follows after the trigger variant MU-RTS. Therefore, cascade indication field set to 1 in the MU-RTS can be used for indicating that the following procedure is UL MU | Insert the following at 10.3.2.8a.2 line 61. "AP shall set the Cascade Indication field of the MU-RTS to 1 in UL MU procedure to indicate that a subsequent standalone Trigger Frame follows. In DL MU procedure, AP shall set the Cascade Indication field of the MU-RTS to 0." |  | EDITOR | Need Proposal | [5 empty] | 2016-04-26 17:57 | EDITOR
2266 | Woojin Ahn | 23 | 0.1 | 10.3.2.8a.3 | 41 | 30 | T | Y | 41.3 | 30 | 10.3.2.8a.3 |  | J | Po-Kai, Young Hoon, Yunbo, Kiseon, Yuichi, Weiming, Xiaofei, Jing, Yasu |  | 50 | When a UL STA whose assigned RU is placed in secondary 40 carries out ED after MU-RTS, signals from OBSS with low received power may not be sensed appropriately. If the signals from OBSS occupy the assigned RU of the UL STA, the UL STA may interrupt the ongoing transmission of the OBSS. In order to prevent this, additional CS for the assigned RU must be carried out by the UL STA after it receives subsequent trigger frame. | Insert the following at 10.3.2.8a.2 line 61 "In UL MU procedure, AP shall set the CS required subfield of the subsequent Trigger Frame to 1" | REJECTED (MU: 2016-07-28 23:36:12Z) The default value of the CS Required bit is 1. No reason to describe all the conditions to set the CS Required bit to 1. | EDITOR | No change to draft |  |  | N | EDITOR: 2016-08-11 00:35:27Z- The resolution contains no editing instructions. |  | 2016-09-29 18:37 | EDITOR
2265 | Woojin Ahn | 23 | 0.1 | 10.3.2.8a.3 | 41 | 30 | T | Y | 41.3 | 30 | 10.3.2.8a.3 |  |  | Po-Kai, Young Hoon, Yunbo, Kiseon, Yuichi, Weiming, Xiaofei, Jing, Yasu |  |  | Before a UL STA assigned in secondary 40 transmits simultaneous CTS, it should perform CS on primary 80. If any 20 MHz channels neither the primary nor the allocated channel are busy, the UL STA shall not transmit CTS by the rule defined in 25.5.2.4. However, since the AP cannot identify that the STA didn't transmit CTS, it may triggers the UL STA with the following TF. Therefore, the UL STA will transmit its UL data without being protected by STAs nearby, which made the protection mechanism less meaningful. | Insert the following at 10.3.2.8a.3 line 36 "In UL MU procedure, the STA shall not respond the succeeding trigger frame unless it transmitted CTS solicited by the preceding MU-RTS" |  | EDITOR | Need Proposal | [5 empty] | 2016-04-26 17:57 | EDITOR
2264 | Woojin Ahn | 23 | 0.1 | 10.3.2.8a.3 | 41 | 30 | T | N | 41.3 | 30 | 10.3.2.8a.3 |  | J | Po-Kai, Young Hoon, Yunbo, Kiseon, Yuichi, Weiming, Xiaofei, Jing, Yasu | 16/0807r2 | 25 | OBSS STAs cannot set NAV from simultaneous CTS unless the channel, where simultaneous CTS is transmitted, is the primary channel of that OBSS. For a transmitter, therefore, as the number of channels they sends the simultaneous CTS increases, they will have more chance to be protected by the CTS transmission. With the current channel allocation rule of simultaneous CTS, as a result, STAs assigned in the primary channel will have the least probability of being protected by NAV setting. | Need discussion | REJECTED (MU: 2016-07-28 22:24:01Z) Similar protection topic has been discussed in 16/395 for preamble transmission of UL OFDMA, and the conclusion is that protection is only required on the 20 MHZ band allocated for UL data transmission rather than the whole bandwidth. For MU-RTS case, it is then benefical for AP to request each STA to transmit CTS with smallest and supported 20MHz responding bandwidth that covers the bands allocated to the STA for the following DL/UL MU transmission. | EDITOR | No change to draft |  |  | N | EDITOR: 2016-08-11 00:26:55Z- The resolution contains no editing instructions. |  | 2016-09-29 18:37 | EDITOR
2351 | Yasuhiko Inoue | 23 | 0.1 | 26.3.13.1 | 158 | 3 | T | Y | 158.03 | 3 | 26.3.13.1 |  | V | Daewon | 11-16/1191r2 | 90 | Since 802.11ax introduces a new OFDM PHY, the spectrum mask has to be specified. | Add the figures of spectrum mask contained in the latest version of the TGax SFD. | REVISED (PHY: 2016-09-14 13:41:37Z) TGax Editor: make changes as in 11-16-1191-02-00ax CR-for-CID-on-PHY-trasmit-spec (Note: This is the same comment resolution as CID 497) | EDITOR | Edited in D0.5 |  |  | I | EDITOR: 2016-09-29 17:56:06Z | 0.5 | 2016-09-29 18:35 | EDITOR
2276 | Xiaofei Wang | 23 | 0.1 | 9.4.2.196 | 26 | 43 | T | N | 26.43 | 43 | 9.4.2.196 |  | V | Matt Fischer | 16/1266r3 | 119 | The definition of Boradcast field is unnecessary because if TWT element is contained in a beacon frame, it is broadcast without ambiguity | remove L43~L56 | REVISED (MAC: 2016-09-15 09:51:33Z) - Revise – use of the Broadcast bit is extended to allow a broadcast TWT response to a request for an individual TWT agreement and to allow an explicit request for a broadcast TWT agreement as well as identifying the specific role of the transmitter of a TWT IE. TGax editor to make the changes shown in 11-16/1266r3 under all headings that include CID 2276 | EDITOR | Edited in D0.5 |  |  | I | EDITOR: 2016-09-16 13:34:23Z - see #1655 | 0.5 | 2016-09-29 18:35 | EDITOR
2295 | Yasuhiko Inoue | 23 | 0.1 | 9.2.4.6.1 | 11 | 32 | E | Y | 11.32 | 32 | 9.2.4.6.1 | 2203 | A | Editor |  |  | "The HT Control Middle subfield is defined in 8.2.4.6.2 (HT variant) and the VHT Control Middle subfield is defined in 8.2.4.6.3 (VHT variant). The Aggregated Control subfield is defined in 8.2.4.6.4 (HE variant)." Wrong reference. | 8.2.4.6.2 --> 9.2.4.6.2 8.2.4.6.3 --> 9.2.4.6.3 8.2.4.6.4 --> 9.2.4.6.4 | ACCEPTED (EDITOR: 2016-04-27 23:33:21Z) | EDITOR | Editorials in D0.2 |  |  | I | EDITOR: 2016-04-27 23:33:24Z - see #2203 | 0.2 | 2016-06-03 18:52 | EDITOR
2260 | Weimin Xing | 23 | 0.1 | 25.11 | 65 | 54 | T | Y | 65.54 | 54 | 25.11 |  | V | Yongho, Alfred | 11-16/862r3 | 44 | If a STA transmitting an HE PPDU in a direct path to a TDLS peer STA using the same color as the infrastructure BSS and set the UPLINK_FLAG to downlink, then the infrastructure STAs will wast power on these direct link PPDUs, and will also update the intra-NAV base on these PPDUs. Actually, the TDLS peers' transmission can be treated as OBSS transmission, and the infrastructure STA can do special reuse or reduce power consumption. | clarify How to set the BSS_COLOR when the HE PPDU was sent by a TDLS STA in a direct path, how to set the NAV timer when receiving a direct link PPDU? | REVISED (MAC: 2016-07-27 22:52:20Z) - The HE PPDU sent by a DLS or TDLS STA in a direct path shall set the TXVECTOR parameter BSS_COLOR to the value of the value indicated in the BSS Color subfield of the HE Operation element received from the AP. TGax editor makes changes as shown in the as specified in 11-16/0862r3. | EDITOR | Edited in D0.3 |  |  | I |  | 0.3 | 2016-09-23 18:24 | EDITOR
2305 | Yasuhiko Inoue | 23 | 0.1 | 9.3.3.7 9.3.3.8 | 24 |  | T | Y | 24 |  | 9.3.3.7 9.3.3.8 |  | V | Yasuhiko Inoue | 16/864r6 | 75 | A primitive parameter corresponding to the HE Operation element has to be included in MLME-REASSOCIATE.request, MLME-REASSOCIATE.confirm, MLME-REASSOCIATE.indication, and MLME-REASSOCIATE.response for Reassociation Request/Response. | Add HE Operation as a parameter of those service primitives, if necessary. | REVISED (MAC: 2016-09-15 08:44:14Z) - Revised The HE Operation element shall be included in the (Re)Association.response frame. However, it is not included in those primitives because it does not have to be notified from MLME to SME as the HT and VHT Operation elements in 802.11REVmc/D7.0. TGax editor to make the changes shown in 11-16/0864r6 under all headings that include CID 2305. | EDITOR | Edited in D0.5 |  |  | I | EDITOR: 2016-09-19 20:21:14Z | 0.5 | 2016-09-29 18:35 | EDITOR
2304 | Yasuhiko Inoue | 23 | 0.1 | 9.3.3.5 9.3.3.6 |  |  | T | Y | 7.11 |  | 6.3 |  | V | Yasuhiko Inoue | 16/864r6 | 75 | A primitive parameter corresponding to the HE Operation element has to be included in MLME-ASSOCIATE.request, MLME-ASSOCIATE.confirm, MLME-ASSOCIATE.indication, and MLME-ASSOCIATE.response for Association Request/Response. | Add HE Operation as a parameter of those service primitives, if necessary. | REVISED (MAC: 2016-09-15 08:44:04Z) - Revised The HE Operation element shall be included in the (Re)Association.response frame. However, it is not included in those primitives because it does not have to be notified from MLME to SME as the HT and VHT Operation elements in 802.11REVmc/D7.0. TGax editor to make the changes shown in 11-16/0864r6 under all headings that include CID 2304. | EDITOR | Edited in D0.5 |  |  | I | EDITOR: 2016-09-19 20:20:12Z | 0.5 | 2016-09-29 18:35 | EDITOR
2303 | Yasuhiko Inoue | 23 | 0.1 | 9.3.1.23.1 | 22 | 3 | E | Y | 22.03 | 3 | 9.3.1.23.1 |  | V | Editor |  |  | Two kinds of expression meaning the same thing; - Trigger Dependent - Trigger-dependent Use of the same expression is preferred. | Trigger Dependent or Trigger-dependent | REVISED (EDITOR: 2016-04-28 22:29:33Z) - Use field name, i.e., Trigger Dependent User Info" | EDITOR | Editorials in D0.2 |  |  | I | EDITOR: 2016-04-28 22:30:06Z - See #1520 | 0.2 | 2016-06-03 18:52 | EDITOR
2302 | Yasuhiko Inoue | 23 | 0.1 | 9.3.1.23 |  |  | T | Y | 19.37 |  | 9.3.1.23 |  | V | Liwen, Reza, Yunbo, Simone, Evgeny, Po-Kai, Kaiying, Kiseon, Rossi, Zhou | 11-16/0780r1 | 59 | Clause 9.3.1.23 is very confusing. I do not understand why trigger dependent per-user information is contained in the common information field of the trigger frame. It shall be contained the per-user information field of the trigger frame. I guess some figures and figure captions are not correct. | Please double check entire subclause | REVISED (MAC: 2016-07-29 19:46:44Z) - Text modified. [Ad hoc db editor: Apply the changes listed under this CID in 11-16/0780r1.] | EDITOR | Edited in D0.3 |  |  | I | EDITOR: 2016-08-01 18:18:03Z- Edits applied from 16/780r1. This CID not referenced in edits. | 0.3 | 2016-09-23 18:24 | EDITOR
2301 | Yasuhiko Inoue | 23 | 0.1 | 9.3.1.23 | 19 | 61 | T | Y | 19.61 | 61 | 9.3.1.23 |  | V | Liwen, Reza, Yunbo, Simone, Evgeny, Po-Kai, Kaiying, Kiseon, Rossi, Zhou | 11-16/0774r1 | 58 | It has to be determined whether a Trigger frame contains the RA field or not. | Please resolve TBDs. | REVISED (MAC: 2016-07-29 19:22:04Z) - Proposed resolution resolves these TBDs. [Ad hoc db editor: Apply the changes listed under this CID in 11-16/0774r1.] | EDITOR | Edited in D0.3 |  |  | I | EDITOR: 2016-07-29 23:26:33Z- See #102 | 0.3 | 2016-09-23 18:24 | EDITOR
2300 | Yasuhiko Inoue | 23 | 0.1 | 9.3.1.9.3 | 17 | 29 | E | Y | 17.29 | 29 | 9.3.1.9.3 |  | A | Editor |  |  | "NOTE--When the Fragment Number subfield is equal to 1 then the BlockAck Bitmap field is split into 16 subbitmaps, each of which indicates receive status for 4 fragments of each of the 16 MSDUs." "MSDUs" shall be "MSDUs or A-MSDUs" | As in the comment | ACCEPTED (EDITOR: 2016-04-28 16:41:07Z) - Revised to match normative text in preceding paragraph. Note that there are statements in the baseline that disallow fragmentation of A-MSDUs. | EDITOR | Editorials in D0.2 |  |  | I | EDITOR: 2016-04-28 16:42:21Z - Apply same change to identical note in 9.3.1.9.7. EDITOR: 2016-08-02 18:08:04Z - Later resolutions remove A-MSDU. | 0.2 | 2016-08-02 18:08 | EDITOR
2298 | Yasuhiko Inoue | 23 | 0.1 | 9.2.4.6.4.3 | 14 | 38 | G | Y | 14.38 | 38 | 9.2.4.6.4.3 |  | V | Alfred | 16/882r3 | 112 | TBDs in this subclause has to be determined. | Please resolve TBDs. | REVISED (MAC: 2016-09-14 14:03:51Z) - Revised — Agree in principle with the comment. The proposed resolution is defined TBD in the subclause. TGax editor to make the changes shown in 11-16-0882r3 under all headings that include CID 2298. | EDITOR | Edited in D0.5 |  |  | I | see also #95 | 0.5 | 2016-09-29 18:35 | EDITOR
2285 | Yan Zhang | 23 | 0.1 | 26.3.9.7.2 | 84 |  | T | Y | 84 |  | 26.3.9.7.2 |  | V | Ross | 11-16/0610r3 | 2 | Table 26-15 for HESIGA of HE SU PPDU and HE SU extended SU PPDU does not include "LDPC extra symbol" field .But for HE SU PPDU packet extension with LDPC coding, this field is required to indicate extra symbol is added or not, which is illustrated in 26.3.10.3.2 | Add "LDPC extra symbol" field in Table 26-15 | REVISED (PHY: 2016-05-29 07:08:01Z) Instruction to Editor: Refer to the resolution to CID 1197 as in 11-16/0610r3 | EDITOR | Technical in D0.2 |  |  | I | See #1197 | 0.2 | 2016-06-03 18:50 | EDITOR
2296 | Yasuhiko Inoue | 23 | 0.1 | 9.2.4.6.4.1 | 13 | 49 | G | Y | 13.49 | 49 | 9.2.4.6.4.1 |  | V | Alfred, Liwen, Jeongki | 11-16/0798r0 11-16/0798r0 | 21 | TBDs in Table 9-18a need to be determined. | Please resolve TBDs. | REVISED (MAC: 2016-08-08 18:56:01Z)Agree in principle with the comment. Proposed resolution accounts for the suggested changes. TGax editor to make the changes shown in 11-16/0798r0 under all headings that include CID 2296. | EDITOR | Edited in D0.3 |  |  | I |  | 0.3 | 2016-09-23 18:24 | EDITOR
2286 | Yan Zhang | 23 | 0.1 | 26.3.9.7.3 | 85 | 16 | T | Y | 109.01 | 16 | 26.3.9.7.3 |  | A | Ross | 11-16/0610r4 | 3 | The CRC field is transmitted from c5 to c7 with c7 first, which conflicts that CRC field is 4 bits | The CRC field is transmitted from c4 to c7 with c7 first | ACCEPTED (PHY: 2016-05-29 07:24:00Z) | EDITOR | Technical in D0.2 |  |  | I | EDITOR: 2016-06-02 17:53:49Z | 0.2 | 2016-06-03 18:50 | EDITOR
2294 | Yasuhiko Inoue | 23 | 0.1 | 6.3.7.4 6.3.7.5 | 8 |  | G | Y | 8 |  | 6.3.7.4 6.3.7.5 |  | V | Yasuhiko Inoue | 16/864r6 | 75 | Primitive parameters such as HE Capabilities and HE Operation need to be added to the MLME-ASSOCIATE.indication and MLME-ASSOCIATE.response primitives. | Please make necessary modifications in subclauses of 6.3.7.4 MLME-ASSOCIATE.indication and 6.3.7.5 MLME-ASSOCIATE.response. | REVISED (MAC: 2016-09-15 08:43:54Z) - Revised Recent changes in 802.11REVmc/D7.0 removed HT and VHT Capabilities elements from the MLME-(RE)ASSOCIATE.request, response, confirm primitives. Instead, HT and VHT Capabilities elements are included in MLME-JOIN.request primitive. Revised text was proposed. TGax editor to make the changes shown in 11-16/0864r6 under all headings that include CID 2294. | EDITOR | Edited in D0.5 |  |  | I | EDITOR: 2016-09-19 21:22:34Z | 0.5 | 2016-09-29 18:35 | EDITOR
2293 | Yasuhiko Inoue | 23 | 0.1 | 6.3.7.3.2 | 8 | 16 | T | Y | 8.16 | 16 | 6.3.7.3.2 |  | V | Yasuhiko Inoue | 16/864r6 | 75 | "HE Operation" should be included as a primitive parameter of the MLME-ASSOCIATE.confirm to be consistent with the Association Response frame format defined in 9.3.3.6. | Please add the "HE Operation" in the primitive parameter of the MLME-ASSOCIATE.confirm. | REVISED (MAC: 2016-09-15 08:43:41Z) - Revised Recent changes in 802.11REVmc/D7.0 removed HT and VHT Capabilities elements from the MLME-(RE)ASSOCIATE.request, response, confirm primitives. TGax editor to make the changes shown in 11-16/0864r6 under all headings that include CID 2293. | EDITOR | Edited in D0.5 |  |  | I | EDITOR: 2016-09-19 21:23:48Z | 0.5 | 2016-09-29 18:35 | EDITOR
2292 | Yasuhiko Inoue | 23 | 0.1 | 6.3.7.2.2 | 7 | 48 | T | Y | 7.48 | 48 | 6.3.7.2.2 |  | V | Yasuhiko Inoue | 16/864r6 | 75 | "HE Operation" should be included as a primitive parameter of the MLME-ASSOCIATE.request to be consistent with the Association Request frame format defined in 9.3.3.5. | Please add the "HE Operation" in the primitive parameter of the MLME-ASSOCIATE.request. Alternatively, HE Operation element can be removed from the frame body of the Association Requeast. | REVISED (MAC: 2016-09-15 08:43:28Z) - Revised Recent changes in 802.11REVmc/D7.0 removed HT and VHT Capabilities elements from the MLME-(RE)ASSOCIATE.request, response, confirm primitives. Instead, HT and VHT Capabilities elements are included in MLME-JOIN.request primitive. Therefore, HE Capabilities element should be included in MLME-JOIN.request rather than MLME-(RE)ASSOCIATE.request primitives. TGax editor to make the changes shown in 11-16/0864r6 under all headings that include CID 2292. | EDITOR | Edited in D0.5 |  |  | I | EDITOR: 2016-09-19 20:18:17Z | 0.5 | 2016-09-29 18:35 | EDITOR
2291 | Yanchun Li | 23 | 0.1 | 25.5.2.6.1 Random access procedure | 60 | 7 | T | Y | 60.07 | 7 | 25.5.2.6.1 |  | V | Chitto, Kiseon, Yunbo, Reza, Stephane Baron, Yong Gan, Yuichi | 11-16/1162r4 | 97 | "OCWmin" has not yet been discussed, neither passed any motion. Further, even when the optimal OCW is used, 2/3 of contentions will fail. Any non-AP STA's changing of OCW away from this optimal OCW is problematic. | The draft shall follow the passed motion which use OCW. Avoid to use the term OCWmin, use OCW instead. | REVISED (MU: 2016-09-20 06:35:33Z) It already passed motion that OCWmin is carried in Beacon frame. Both OCW and OCWmin are needed. OCW will be set to OCWmin for the initial transmission. | EDITOR | Edited in D0.5 |  |  | I | see #51 | 0.5 | 2016-09-29 18:35 | EDITOR
2290 | Yan Zhang | 23 | 0.1 | 26.3.9.7.4 | 87 |  | E | Y | 87 |  | 26.3.9.7.4 |  | A | Editor |  |  | In equation 26-24, Dk,20 is not defined | Change Dk,20 to Dk,n,20 | ACCEPTED (EDITOR: 2016-05-09 21:24:02Z) | EDITOR | Editorials in D0.2 |  |  | I | EDITOR: 2016-05-09 21:24:06Z | 0.2 | 2016-06-03 18:52 | EDITOR
2289 | Yan Zhang | 23 | 0.1 | 26.3.9.7.4 | 87 |  | E | Y | 87 |  | 26.3.9.7.4 |  | A | Editor |  |  | In equation 26-23, Dk,n,BW is not defined for BW > 20MHz | Change Dk,n,BW to Dk,n,20 | ACCEPTED (EDITOR: 2016-05-09 21:24:57Z) | EDITOR | Editorials in D0.2 |  |  | I | EDITOR: 2016-05-09 21:25:01Z | 0.2 | 2016-06-03 18:52 | EDITOR
2288 | Yan Zhang | 23 | 0.1 | 26.3.9.7.4 | 87 |  | E | Y | 87 |  | 26.3.9.7.4 |  | A | Editor |  |  | In equation 26-22, Dk,20 is not defined | Change Dk,20 to Dk,n,20 | ACCEPTED (EDITOR: 2016-05-09 21:23:33Z) | EDITOR | Editorials in D0.2 |  |  | I | EDITOR: 2016-05-09 21:23:38Z | 0.2 | 2016-06-03 18:52 | EDITOR
2307 | Yasuhiko Inoue | 23 | 0.1 | 9.4.2.213 | 30 | 56 | G | Y | 30.56 | 56 | 9.4.2.213 |  | A | Matt Fischer | 16/1266r3 | 119 | PPE should be described in the clause 3.4 | As in the comment | ACCEPTED (MAC: 2016-09-15 09:52:07Z) - Accept – TGax editor to make the changes shown in 11-16/1266r3 under all headings that include CID 2307 | EDITOR | Edited in D0.5 |  |  | I | See #200 | 0.5 | 2016-09-29 18:35 | EDITOR
2297 | Yasuhiko Inoue | 23 | 0.1 | 9.2.4.6.4.2 | 14 | 8 | G | Y | 14.08 | 8 | 9.2.4.6.4.2 |  | V | Alfred, Liwen, Jeongki | 11-16/766r1 | 20 | TBDs in this subclause has to be determined. | Please resolve TBDs. | REVISED (MAC: 2016-08-08 11:35:01Z)Agree in principle with the comment. The proposed resolution is to resolve the TBDs and define the unknowns of this subclause. TGax editor to make the changes shown in 11-16/0766r1 under all headings that include CID 2297. | EDITOR | Edited in D0.3 |  |  | I | see #1 | 0.3 | 2016-09-23 18:24 | EDITOR
2777 | yujin noh | 23 | 0.1 | 26.3.9.8.2 | 113 | 45 | E | Y | 113.45 | 45 | 26.3.9.8.2 |  | A | Editor |  |  | Wrong reference according to ERVmc_D5.2 | 18.3.5.6(Convolutional encoder) needs to be changed with 17.3.5.6(Convolutional encoder) | ACCEPTED (EDITOR: 2016-05-11 21:54:21Z) | EDITOR | Editorials in D0.2 |  |  | I | EDITOR: 2016-05-11 21:54:25Z - see #307 | 0.2 | 2016-06-03 18:52 | EDITOR
2768 | yujin noh | 23 | 0.1 | 26.3.9.10 | 132 | 27 | E | Y | 132.27 | 27 | 26.3.9.10 |  | V | Editor |  |  | Qk(iSeg) needs to be defined to have proper reference number during the draft specification. In 151, there is reference to use the descriptions with 22.3.10.11.1 (Transmission in VHT format) for examples which is the wrong reference according to ERVmc_D5.2 | It may be definded with19.3.11.11.2 (Spatial mapping) or 26.3.10.13 (Transmission in HE format) | REVISED (EDITOR: 2016-05-13 00:43:56Z) - see #1094 | EDITOR | Editorials in D0.2 |  |  | I | EDITOR: 2016-05-13 00:44:58Z | 0.2 | 2016-06-03 18:52 | EDITOR
2785 | yujin noh | 23 | 0.1 | 26.3.9.8.5 | 117 | 6 | E | Y | 117.06 | 6 | 26.3.9.8.5 |  |  | Editor |  |  | Resolution of the Figure 26-28 is not good. It would be better to have the clear figure for better understandings. |  |  | EDITOR | Editorials | [5 empty] | 2016-04-14 17:17 | EDITOR
2784 | yujin noh | 23 | 0.1 | 26.3.9.8.4 | 116 | 42 | E | Y | 116.42 | 42 | 26.3.9.8.4 |  | V | Editor |  |  | the details on the number of RU allocation subfield for 160MHz needs to start the same level of bullet "-" as same as the explanation of 20/40/80MHz | - In the default mode for the 160 MHz PPDU, each HE-SIG-B content channel contains four RU allocation signaling fields for a total of 32 bits of RU allocation signaling, one each for the RUs in the four 20 MHz segments of the HE-SIG-B content channel. The user fields for each of the 20 MHz segments in the content channel are arranged by the order in which their RU allocation signaling fields appear in the common field. | REVISED (EDITOR: 2016-05-11 22:44:57Z) - Make cited paragraph a bulleted item of the previous paragraphs list | EDITOR | Editorials in D0.2 |  |  | I | EDITOR: 2016-05-11 22:45:25Z | 0.2 | 2016-06-03 18:52 | EDITOR
2783 | yujin noh | 23 | 0.1 | 26.3.9.8.3 | 114 | 27 | E | Y | 114.27 | 27 | 26.3.9.8.3 |  | V | Editor |  |  | Wrong reference according to ERVmc_D5.2 | 18.3.5.10 (OFDM modulation) needs to be fixed with 19.3.11.11 (OFDM modulation). | REVISED (EDITOR: 2016-05-11 22:38:37Z) - Use 17.3.5.10 | EDITOR | Editorials in D0.2 |  |  | I | EDITOR: 2016-05-11 22:38:57Z - see #307 | 0.2 | 2016-06-03 18:52 | EDITOR
2782 | yujin noh | 23 | 0.1 | 26.3.9.8.3 | 114 | 9 | E | Y | 114.09 | 9 | 26.3.9.8.3 |  | A | Editor |  |  | Wrong reference according to ERVmc_D5.2 | 22.3.8.2.4 (L-SIG definition) needs to be changed with 21.3.8.2.4 (L-SIG definition) | ACCEPTED (EDITOR: 2016-05-11 22:37:22Z) | EDITOR | Editorials in D0.2 |  |  | I | EDITOR: 2016-05-11 22:37:26Z | 0.2 | 2016-06-03 18:52 | EDITOR
2781 | yujin noh | 23 | 0.1 | 26.3.9.8.2 | 113 | 56 | E | Y | 113.56 | 56 | 26.3.9.8.2 |  | V | Editor |  |  | Wrong reference. There is no 25.3.9.2.4 | needs to be added to explain the details with proper reference number | REVISED (EDITOR: 2016-05-11 22:36:08Z) - Reference 26.3.9.7.2 | EDITOR | Editorials in D0.2 |  |  | I | EDITOR: 2016-05-11 22:36:28Z | 0.2 | 2016-06-03 18:52 | EDITOR
2780 | yujin noh | 23 | 0.1 | 26.3.9.8.2 | 113 | 51 | E | Y | 113.51 | 51 | 26.3.9.8.2 |  | A | Editor |  |  | Wrong reference according to ERVmc_D5.2 | 18.3.5.7 (Data Interleaving), 18.3.5.8 (Subcarrier modulation mapping) and 18.3.5.9 (Pilot subcarriers) need to be changed with 17.3.5.7 (Data interleaving), 17.3.5.8 (Subcarrier modulation mapping), and 17.3.5.9 (Pilot subcarriers) | ACCEPTED (EDITOR: 2016-05-11 21:56:52Z) | EDITOR | Editorials in D0.2 |  |  | I | EDITOR: 2016-05-11 21:56:59Z - see #307 | 0.2 | 2016-06-03 18:52 | EDITOR
2787 | yujin noh | 23 | 0.1 | 26.3.9.8.5 | 118 | 39 | E | Y | 118.39 | 39 | 26.3.9.8.5 |  | A | Editor |  |  | Nuser needs to be changed with bold and italic letter N and subscript italic user |  | ACCEPTED (EDITOR: 2016-05-11 23:03:49Z) | EDITOR | Editorials in D0.2 |  |  | I | EDITOR: 2016-05-11 23:03:53Z - see #2786 | 0.2 | 2016-06-03 18:52 | EDITOR
2778 | yujin noh | 23 | 0.1 | 26.3.9.8.2 | 113 | 47 | E | Y | 113.47 | 47 | 26.3.9.8.2 |  | A | Editor |  |  | Wrong reference according to ERVmc_D5.2 | 22.3.10.8 needs to be changed with 21.3.10.8 | ACCEPTED (EDITOR: 2016-05-11 21:56:18Z) | EDITOR | Editorials in D0.2 |  |  | I | EDITOR: 2016-05-11 21:56:22Z | 0.2 | 2016-06-03 18:52 | EDITOR
2788 | yujin noh | 23 | 0.1 | 26.3.9.10 | 122 | 13 | E | Y | 122.13 | 13 | 26.3.9.10 |  | A | Editor |  |  | NHE-LTF needs to be changed with bold and italic letter N and subscript italic HE-LTF |  | ACCEPTED (EDITOR: 2016-05-13 00:09:44Z) | EDITOR | Editorials in D0.2 |  |  | I | EDITOR: 2016-05-13 00:09:47Z - see #922 | 0.2 | 2016-06-03 18:52 | EDITOR
2776 | yujin noh | 23 | 0.1 | 26.3.9.8.2 | 113 | 38 | E | Y | 113.38 | 38 | 26.3.9.8.2 |  |  | Editor |  |  | Wrong reference according to ERVmc_D5.2 | 18.3.5.6 needs to be changed with 17.3.5.6 |  | EDITOR | Editorials | [5 empty] | 2016-04-14 17:17 | EDITOR
2775 | yujin noh | 23 | 0.1 | 26.3.9.8.2 | 113 | 26 | E | Y | 113.26 | 26 | 26.3.9.8.2 |  | V | Editor |  |  | Wrong reference. There is no 25.3.9.2.5.2 and 25.3.9.2.5.3 | needs to be added to explain the details of load balance for MU-MIMO allocation of RU size > 20MHz | REVISED (EDITOR: 2016-05-11 21:46:35Z) - See #1006 | EDITOR | Editorials in D0.2 |  |  | I | EDITOR: 2016-05-11 21:46:45Z - see #1006 | 0.2 | 2016-06-03 18:52 | EDITOR
2774 | yujin noh | 23 | 0.1 | 26.3.9.7.4 | 110 | 34 | E | Y | 110.34 | 34 | 26.3.9.7.4 |  | A | Editor |  |  | Wrong reference according to ERVmc_D5.2 | 18.3.5.6 (Convolutional encoder), 18.3.5.7 (Data interleaving), 18.3.5.8 (Subcarrier modulation mapping), and 18.3.5.9 (Pilot subcarriers) need to be fixed with 17.3.5.6 (Convolutional encoder), 17.3.5.7 (Data interleaving), 17.3.5.8 (Subcarrier modulation mapping), and 17.3.5.9 (Pilot subcarriers) need to be fixed with | ACCEPTED (EDITOR: 2016-05-11 21:24:57Z) | EDITOR | Editorials in D0.2 |  |  | I | EDITOR: 2016-05-11 21:25:12Z | 0.2 | 2016-06-03 18:52 | EDITOR
2773 | yujin noh | 23 | 0.1 | 26.3.9.7.4 | 109 | 54 | E | Y | 109.54 | 54 | 26.3.9.7.4 |  | V | Editor |  |  | Wrong reference according to ERVmc_D5.2 | 18.3.5.10 (OFDM modulation) needs to be fixed with 19.3.11.11 | REVISED (EDITOR: 2016-05-11 21:00:35Z) - Correct reference is 17.3.5.10 | EDITOR | Editorials in D0.2 |  |  | I | EDITOR: 2016-05-11 21:03:59Z | 0.2 | 2016-06-03 18:52 | EDITOR
2772 | yujin noh | 23 | 0.1 | 26.3.9.7.4 | 109 | 17 | E | Y | 109.17 | 17 | 26.3.9.7.4 |  | A | Editor |  |  | reference Figure misses hyphen | Figure 26 22 needs to be fixed with Figure 26-22 | ACCEPTED (EDITOR: 2016-05-11 20:53:38Z) | EDITOR | Editorials in D0.2 |  |  | I | EDITOR: 2016-05-11 20:53:42Z | 0.2 | 2016-06-03 18:52 | EDITOR
2771 | yujin noh | 23 | 0.1 | 26.3.9.7.4 | 109 | 14 | E | Y | 109.14 | 14 | 26.3.9.7.4 |  | A | Editor |  |  | Wrong reference according to ERVmc_D5.2 | 18.3.5.6 (Convolutional encoder), 18.3.5.7 (Data interleaving), 18.3.5.8 (Subcarrier modulation mapping), and 18.3.5.9 (Pilot subcarriers) need to be fixed with 17.3.5.6 (Convolutional encoder), 17.3.5.7 (Data interleaving), 17.3.5.8 (Subcarrier modulation mapping), and 17.3.5.9 (Pilot subcarriers) need to be fixed with | ACCEPTED (EDITOR: 2016-05-11 20:51:44Z) | EDITOR | Editorials in D0.2 |  |  | I | EDITOR: 2016-05-11 20:51:48Z | 0.2 | 2016-06-03 18:52 | EDITOR
2770 | yujin noh | 23 | 0.1 | 26.3.9.7.2 | 107 | 41 | E | Y | 107.41 | 41 | 26.3.9.7.2 |  | A | Editor |  |  | Wrong reference and title to CRC calculation. And there is no 20.3.9.7.1. in ERVmc_D5.2 | See 26.3.9.3 (CRC calculation ). | ACCEPTED (EDITOR: 2016-05-11 20:46:30Z) | EDITOR | Editorials in D0.2 |  |  | I | EDITOR: 2016-05-11 20:46:35Z - see #2535 | 0.2 | 2016-06-03 18:52 | EDITOR
2808 | yujin noh | 23 | 0.1 | 26.3.10.4.2 | 137 | 46 | E | Y | 137.46 | 46 | 26.3.10.4.2 |  | A | Editor |  |  | Wrong reference according to ERVmc_D5.2 | Equation (20-39) and (20-40) needs to be fixed with Equation (19-39) and (19-40) | ACCEPTED (EDITOR: 2016-05-13 16:33:41Z) | EDITOR | Editorials in D0.2 |  |  | I | EDITOR: 2016-05-13 16:33:44Z | 0.2 | 2016-06-03 18:52 | EDITOR
2779 | yujin noh | 23 | 0.1 | 26.3.9.8.2 | 113 | 48 | E | Y | 113.48 | 48 | 26.3.9.8.2 |  | A | Editor |  |  | Wrong reference according to ERVmc_D5.2 | Table 22-17 needs to be changed with Table 21-17 | ACCEPTED (EDITOR: 2016-05-11 21:56:34Z) | EDITOR | Editorials in D0.2 |  |  | I | EDITOR: 2016-05-11 21:56:38Z - see #307 | 0.2 | 2016-06-03 18:52 | EDITOR
2798 | yujin noh | 23 | 0.1 | 26.3.9.10 | 131 | 55 | E | Y | 131.55 | 55 | 26.3.9.10 |  | A | Editor |  |  | Equation (26-60) misses hyphen | Equation (26 60) needs to be changed with Equation (26-60). | ACCEPTED (EDITOR: 2016-05-13 00:30:46Z) | EDITOR | Editorials in D0.2 |  |  | I | EDITOR: 2016-05-13 00:30:50Z | 0.2 | 2016-06-03 18:52 | EDITOR
2550 | Youhan Kim | 23 | 0.1 | 26.3.9.8.5 | 118 | 27 | T | N | 118.27 | 27 | 26.3.9.8.5 |  | J | Kaushik, Ross | 11-16/1149r0 | 84 | Example: In an HE80 MU-PPDU, a 484-tones RU is allocated. In both HE-SIG-B content channels 1 and 2, the HE-SIG-B common info field says "yyy" = 0 (1 user). On HE-SIG-B content channel 1, the STA-ID for the 484-tones RU matched my AID. But the CRC failed for the Per-User block for the same 484-tones RU on th HE-SIG-B. Should I then assume that this 484-tones RU is an "SU" allocation to me? Or, that it is an "MU" allocation for which I don't know the full spatial configuration (e.g. Nsts,total)? | Need a more robust HE-SIG-B signaling scheme such that a STA can figure out how to demod the RU w/o having to successfully demod all HE-SIG-B contents. | REJECTED (PHY: 2016-09-13 06:43:30Z) Reason: The STA can know the order of himself when matching AID. Whilst the spatial configuration can tell the number of users, the total number of steams, number of streams of that STA if the CRC of per-STA part passes for himself. If the CRC fails, then anyway, the STA cannot further decode. | EDITOR | No change to draft |  |  | N | EDITOR: 2016-09-26 22:41:45Z- The resolution contains no editing instructions. |  | 2016-09-29 18:37 | EDITOR
2806 | yujin noh | 23 | 0.1 | 26.3.10.4.2 | 137 | 8 | E | Y | 137.08 | 8 | 26.3.10.4.2 |  | A | Editor |  |  | Wrong reference according to ERVmc_D5.2 | 20.3.11.7 (LDPC codes) needs to be fixed with 19.3.11.7 (LDPC codes) | ACCEPTED (EDITOR: 2016-05-13 01:27:40Z) | EDITOR | Editorials in D0.2 |  |  | I | EDITOR: 2016-05-13 01:27:44Z | 0.2 | 2016-06-03 18:52 | EDITOR
2805 | yujin noh | 23 | 0.1 | 26.3.10.4.1 | 136 | 47 | E | Y | 136.47 | 47 | 26.3.10.4.1 |  | A | Editor |  |  | Wrong reference according to ERVmc_D5.2 | 20.3.11.6 (Binary convolutional coding and puncturing) needs to be fixed with 21.3.10.5.3 (Binary convolutional coding and puncturing) | ACCEPTED (EDITOR: 2016-05-13 01:25:44Z) | EDITOR | Editorials in D0.2 |  |  | I | EDITOR: 2016-05-13 01:26:24Z | 0.2 | 2016-06-03 18:52 | EDITOR
2804 | yujin noh | 23 | 0.1 | 26.3.10.4.1 | 136 | 44 | E | Y | 136.44 | 44 | 26.3.10.4.1 |  | A | Editor |  |  | Wrong reference according to ERVmc_D5.2 | 18.3.5.6 (Convolutional encoder) needs to be changed with 17.3.5.6(Convolutional encoder) | ACCEPTED (EDITOR: 2016-05-13 01:25:16Z) | EDITOR | Editorials in D0.2 |  |  | I | EDITOR: 2016-05-13 01:25:37Z | 0.2 | 2016-06-03 18:52 | EDITOR
2803 | yujin noh | 23 | 0.1 | 26.3.10.4 | 136 | 22 | E | Y | 136.22 | 22 | 26.3.10.4 |  | A | Editor |  |  | wrong reference | 25.3.10.3.2 (LDPC coding) needs to be fixed with 26.3.10.4.2 (LDPC coding) | ACCEPTED (EDITOR: 2016-05-13 01:24:21Z) | EDITOR | Editorials in D0.2 |  |  | I | EDITOR: 2016-05-13 01:24:25Z | 0.2 | 2016-06-03 18:52 | EDITOR
2802 | yujin noh | 23 | 0.1 | 26.3.10.2 | 135 | 34 | E | Y | 135.34 | 34 | 26.3.10.2 |  | A | Editor |  |  | Equation (26-68) and Equation (26-73) miss the hyphen | Equation (26 68) and Equation (26 73) need to be fixed with Equation (26-68) and Equation (26-73) | ACCEPTED (EDITOR: 2016-05-13 01:19:59Z) | EDITOR | Editorials in D0.2 |  |  | I | EDITOR: 2016-05-13 01:20:04Z | 0.2 | 2016-06-03 18:52 | EDITOR
2801 | yujin noh | 23 | 0.1 | 26.3.10.2 | 134 | 45 | E | Y | 134.45 | 45 | 26.3.10.2 |  | J | Editor |  |  | In Table 26-22, NSD,SHORT needs to be changed with bold and italic letter N and subscript italic SD,SHORT |  | REJECTED (EDITOR: 2016-05-13 01:17:16Z) - The text in brackets after the table reference is automatically generated. In drafts this helps resolve refercing errors, but won't appear in the final standard. | EDITOR | Editorials in D0.2 |  |  | N | EDITOR: 2016-05-13 01:18:16Z- The resolution contains no editing instructions. |  | 2016-06-03 18:52 | EDITOR
2786 | yujin noh | 23 | 0.1 | 26.3.9.8.5 | 118 | 33 | E | Y | 118.33 | 33 | 26.3.9.8.5 |  | A | Editor |  |  | Nuser needs to be changed with bold and italic letter N and subscript italic user |  | ACCEPTED (EDITOR: 2016-05-11 22:59:13Z) | EDITOR | Editorials in D0.2 |  |  | I | EDITOR: 2016-05-11 22:59:18Z | 0.2 | 2016-06-03 18:52 | EDITOR
2799 | yujin noh | 23 | 0.1 | 26.3.9.10 | 132 | 22 | E | Y | 132.22 | 22 | 26.3.9.10 |  | A | Editor |  |  | Table 25-xx needs to be replaced with the proper reference number | Table 25-xx needs to be fixed with Table 26-13 | ACCEPTED (EDITOR: 2016-05-13 00:35:28Z) | EDITOR | Editorials in D0.2 |  |  | I | EDITOR: 2016-05-13 00:35:31Z - see #476 | 0.2 | 2016-06-03 18:52 | EDITOR
2767 | yujin noh | 23 | 0.1 | 26.3.9.9 | 121 | 36 | E | Y | 121.36 | 36 | 26.3.9.9 |  | V | Editor |  |  | Qk(iSeg) needs to be defined to have proper reference number during the draft specification. In 151, there is reference to use the descriptions with 22.3.10.11.1 (Transmission in VHT format) for examples which is the wrong reference according to ERVmc_D5.2 | It may be definded with19.3.11.11.2 (Spatial mapping) or 26.3.10.13 (Transmission in HE format) | REVISED (EDITOR: 2016-05-12 23:41:52Z) - See #1094 | EDITOR | Editorials in D0.2 |  |  | I | EDITOR: 2016-05-12 23:42:03Z - see #1094 | 0.2 | 2016-06-03 18:52 | EDITOR
2797 | yujin noh | 23 | 0.1 | 26.3.9.10 | 131 | 49 | E | Y | 131.49 | 49 | 26.3.9.10 |  | A | Editor |  |  | Wrong reference according to ERVmc_D5.2 | Equation (20-17), Equation (22-45) and Equation (22-46) need to be changed with Equation (19-27), Equation (21-45) and Equation (21-46) | ACCEPTED (EDITOR: 2016-05-13 00:30:01Z) | EDITOR | Editorials in D0.2 |  |  | I | EDITOR: 2016-05-13 00:30:05Z - see #2878 | 0.2 | 2016-06-03 18:52 | EDITOR
2795 | yujin noh | 23 | 0.1 | 26.3.9.10 | 131 | 34 | E | Y | 131.34 | 34 | 26.3.9.10 |  | A | Editor |  |  | There is the minor typo such as EEquation | EEquation 26-58 needs to be fixed with Equation 26-58 | ACCEPTED (EDITOR: 2016-05-13 00:25:25Z) | EDITOR | Editorials in D0.2 |  |  | I | EDITOR: 2016-05-13 00:25:29Z | 0.2 | 2016-06-03 18:52 | EDITOR
2794 | yujin noh | 23 | 0.1 | 26.3.9.10 | 131 | 33 | E | Y | 131.33 | 33 | 26.3.9.10 |  | A | Editor |  |  | set of subcarrier indices needs to link to proper reference number | the set of subcarrier indices of pilot tones, as defined in 26.3.7.3 (Pilot tones) | ACCEPTED (EDITOR: 2016-05-13 00:23:56Z) | EDITOR | Editorials in D0.2 |  |  | I | EDITOR: 2016-05-13 00:24:00Z | 0.2 | 2016-06-03 18:52 | EDITOR
2793 | yujin noh | 23 | 0.1 | 26.3.9.10 | 122 | 45 | E | Y | 122.45 | 45 | 26.3.9.10 |  | A | Editor |  |  | THE-LTF needs to be changed with bold and italic letter T and subscript italic HE-LTF |  | ACCEPTED (EDITOR: 2016-05-13 00:17:47Z) | EDITOR | Editorials in D0.2 |  |  | I | EDITOR: 2016-05-13 00:17:50Z - see #2875 | 0.2 | 2016-06-03 18:52 | EDITOR
2792 | yujin noh | 23 | 0.1 | 26.3.9.10 | 122 | 14 | E | Y | 122.14 | 14 | 26.3.9.10 |  | A | Editor |  |  | reference table of Nsts is missed | Table 26-6 needs to be linked | ACCEPTED (EDITOR: 2016-05-13 00:11:53Z) | EDITOR | Editorials in D0.2 |  |  | I | EDITOR: 2016-05-13 00:11:57Z | 0.2 | 2016-06-03 18:52 | EDITOR
2791 | yujin noh | 23 | 0.1 | 26.3.9.10 | 122 | 16 | E | Y | 122.16 | 16 | 26.3.9.10 |  | A | Editor |  |  | NHE-LTF needs to be changed with bold and italic letter N and subscript italic HE-LTF |  | ACCEPTED (EDITOR: 2016-05-13 00:12:23Z) | EDITOR | Editorials in D0.2 |  |  | I | EDITOR: 2016-05-13 00:12:26Z - see #922 | 0.2 | 2016-06-03 18:52 | EDITOR
2790 | yujin noh | 23 | 0.1 | 26.3.9.10 | 122 | 15 | E | Y | 122.15 | 15 | 26.3.9.10 |  | A | Editor |  |  | NHE-LTF needs to be changed with bold and italic letter N and subscript italic HE-LTF |  | ACCEPTED (EDITOR: 2016-05-13 00:12:12Z) | EDITOR | Editorials in D0.2 |  |  | I | EDITOR: 2016-05-13 00:12:15Z - see #922 | 0.2 | 2016-06-03 18:52 | EDITOR
2789 | yujin noh | 23 | 0.1 | 26.3.9.10 | 122 | 14 | E | Y | 122.14 | 14 | 26.3.9.10 |  | A | Editor |  |  | NHE-LTF needs to be changed with bold and italic letter N and subscript italic HE-LTF |  | ACCEPTED (EDITOR: 2016-05-13 00:12:02Z) | EDITOR | Editorials in D0.2 |  |  | I | EDITOR: 2016-05-13 00:12:05Z - see #922 | 0.2 | 2016-06-03 18:52 | EDITOR
2800 | yujin noh | 23 | 0.1 | 26.3.10.1 | 132 | 46 | E | Y | 132.46 | 46 | 26.3.10.1 |  | V | Editor |  |  | Wrong reference according to ERVmc_D5.2 | Equation (25-x) needs to be fixed with Equation (21-24) | REVISED (EDITOR: 2016-07-08 16:55:20Z) - Reference Equation (26-17) | EDITOR | Editorials |  |  | I | EDITOR: 2016-07-08 16:55:41Z - See #1625 | 0.3 | 2016-07-08 16:56 | EDITOR
2734 | Yuichi Morioka | 23 | 0.1 | 26.3.12.4.6 | 157 | 25 | T | N | 157.25 | 25 | 26.3.12.4.6 | 2889 | J | Sriram, Kome, Sameer |  | 19 | Required accuracy should be defined with dynamic range. | Define multiple values corresponding to multiple dynamic ranges | REJECTED (PHY: 2016-07-28 17:22:36Z) Reason: the STA is capable to meet the absolute transmit power accuracy requirement for the entire range of transmit power that the STA is capable of. On the other hand, a single value for absolute transmit power accuracy is used for simplicity. | EDITOR | No change to draft |  |  | N | EDITOR: 2016-08-09 19:46:10Z- The resolution contains no editing instructions. |  | 2016-09-29 18:37 | EDITOR
2769 | yujin noh | 23 | 0.1 | 26.3.9.7.2 | 106 | 21 | E | Y | 106.21 | 21 | 26.3.9.7.2 |  | V | Editor |  |  | Wrong reference and title to CRC calculation. And there is no 20.3.9.7.1. in ERVmc_D5.2 | See 26.3.9.3 (CRC calculation ). | REVISED (EDITOR: 2016-05-11 19:29:52Z) - See #2535 | EDITOR | Editorials in D0.2 |  |  | I | EDITOR: 2016-05-11 19:30:12Z | 0.2 | 2016-06-03 18:52 | EDITOR
2744 | yujin noh | 23 | 0.1 | 25.9.2 | 63 | 45 | T | Y | 63.45 | 45 | 25.9.2 |  | V | Bo Sun, Younghoon, Rossi, Junichi, Liwen, Xiaofei, Jing, Jeongki, Yasu, Gwen, Geonjung, Yusuke, Yuichi, James, Laurent | 1178r0 | 77 | L-LTF is power-boosted in extended range SU PPDU. Then measured RSSI in legacy part could be increased with 3dB when comparing OBSS PD level to check whether it is expected to be ready for SR or not. If boosted measured RSSI is not reflected, system would loss the chance to use idle medium for SR. | Clarify "receiving power/RSSI" measurement in extended range SU PPDU cases. | REVISED - Agreed to the comment. As the legacy preamble part of extended range SU PPDU is 3dB boosted compared to the rest of the PPDU, it is reasonable to de-boost the measured power when it is compared with OBSS_PD level. TGax editor to make the changes shown in 11-16/1178r0 under all headings for CID 2744. | EDITOR | Edited in D0.5 |  |  | I | EDITOR: 2016-09-21 21:21:15Z - see #2664 | 0.5 | 2016-09-29 18:35 | EDITOR
2743 | yujin noh | 23 | 0.1 | 25.9.2 | 63 | 45 | T | Y | 63.45 | 45 | 25.9.2 |  | V | Bo Sun, Younghoon, Rossi, Junichi, Liwen, Xiaofei, Jing, Jeongki, Yasu, Gwen, Geonjung, Yusuke, Yuichi, James, Laurent | 1223r6 | 76 | SR operation for wider bandwidths (i.e. 40MHz or larger) is not clearly specified. It is not clear whether it will have identical channel access rules as non-SR operation. | clarify SR operations for 40/80/160 MHz transmissions and how STAs can access the channel under SR rules. | REVISED - Agree in principle with the comment. The adjustment rule is defined for higher bandwidth in document 1223r6. | EDITOR | Edited in D0.5 |  |  | I | see #2386 | 0.5 | 2016-09-29 18:35 | EDITOR
2742 | yujin noh | 23 | 0.1 | 25.9.2 | 63 | 45 | T | Y | 63.45 | 45 | 25.9.2 |  | V | Bo Sun, Younghoon, Rossi, Junichi, Liwen, Xiaofei, Jing, Jeongki, Yasu, Gwen, Geonjung, Yusuke, Yuichi, James, Laurent | 1223r6 | 76 | RSSI can be measured in L-LTF and/or HE-LTF. Measurement results based on L-LTF and HE-LTF can be radically different. For consistent behavior among STAs, draft needs to clarify futher whtat "receiving power/RSSI" refers to. | clarify "receiving power/RSSI" | REVISED - Agree in principle with the comment. Change the text as proposed in document 1223r6. | EDITOR | Edited in D0.5 |  |  | I | see #2386 | 0.5 | 2016-09-29 18:35 | EDITOR
2740 | yujin noh | 23 | 0.1 | 9.2.4.6.4.4 | 15 | 5 | T | Y | 15.05 | 5 | 9.2.4.6.4.4 |  | V | Yujin Noh | 11-16/1193r1 | 92 | TGax has agreed to add the reference payloadsize for MCS. This is not captured in the draft. | add definition for the reported MCS. | REVISED (PHY: 2016-09-14 21:33:53Z) TGax Editor: make changes according to this document 11-16-1193-01-00ax CC0-HE variant HT contol. Note: the same resolution as CID 4 | EDITOR | Edited in D0.5 |  |  | I | EDITOR: 2016-09-23 22:18:21Z | 0.5 | 2016-09-29 18:35 | EDITOR
2739 | yujin noh | 23 | 0.1 | 25.2.1 | 53 | 33 | T | Y | 53.33 | 33 | 25.2.1 |  | V | Po-Kai, Young Hoon, Yunbo, Kiseon, Yuichi, Weiming, Xiaofei, Jing, Yasu | 11-16/1106r2 | 72 | When it comes to reception of a HE PS-Poll frame, a STA shall update its NAV with the value which required to transmit one Ack frame plus one SIFS. When a STA happens to receive HE PS-poll frame incorrectly with payload error such that there is no clue this is the PS-Poll frame, it may set NAV with the value in TXOP duration field in SIG-A | add the setense "In HE PS-Poll frame, the value of TXOP duration field in HE-SIG-A shall be required to transmit one ACK frame plus and SIFS." Then a STA shall update its intra-BSS NAV with a duration value equal to the time required to transmit one ACK frame plus and SIFS in valid TXOP Duration field in SIG-A. | REVISED (MU: 2016-09-20 05:38:18Z) Agree in principle with the commenter. TGax editor to make the changes shown in 11-16/1106r2 under all headings that include CID 1759. | EDITOR | Edited in D0.5 |  |  | I | see #164 | 0.5 | 2016-09-29 18:35 | EDITOR
2737 | yujin noh | 23 | 0.1 | 9.4.2.213 | 31 | 11 | E | Y | 31.11 | 11 | 9.4.2.213 | 725 | A | Editor |  |  | number of reserved bit in Figure 9-ax2 needs to be fixed such that 2bytes - 5 bits = 11 bits | change 12 to 11 | ACCEPTED (EDITOR: 2016-04-29 20:33:57Z) | EDITOR | Editorials in D0.2 |  |  | I | EDITOR: 2016-04-29 20:34:05Z - see #725 | 0.2 | 2016-06-03 18:52 | EDITOR
2746 | yujin noh | 23 | 0.1 | 26.3.9.7.2 | 105 | 38 | T | N | 105.38 | 38 | 26.3.9.7.2 |  | V | Ross | 11-16/0872r1 | 30 | 3 bits is used to represent 4 combinations of CP+LTF in HE SIG-A. If no other combinations exist change the bitwidth to 2 bits. | change bitwidth to 2 | REVISED (PHY: 2016-07-26 20:47:46Z) Instruction to Editor: Refer to the resolution to CID2005 in doc 16-872r1 | EDITOR | Edited in D0.3 |  |  | I | EDITOR: 2016-08-09 03:08:05Z - See #2005 | 0.3 | 2016-09-23 18:24 | EDITOR
2735 | Yuichi Morioka | 23 | 0.1 | 26.5 1 | 178 | 40 | E | N | 178.4 | 40 | 26.5 1 |  | V | Editor |  |  | Missing "." in sub clause heading | change to "26.5.1" | REVISED (EDITOR: 2016-05-14 20:44:28Z) - Remove 1 | EDITOR | Editorials in D0.2 |  |  | I | EDITOR: 2016-05-14 20:44:38Z - see #552 | 0.2 | 2016-06-03 18:52 | EDITOR
2747 | yujin noh | 23 | 0.1 | 26.3.9.7.2 | 107 | 29 | T | N | 107.29 | 29 | 26.3.9.7.2 |  | V | Ross | 11-16/0872r1 | 30 | Additional combination of CP+LTF in SFD is not included in a draft specification. CP+LTF description needs to include followings. "Full BW DL-MUMIMO with GI=0.8 ╡s is TBD" which is approved and defined in SFD. In case there is no more CP+LTF and/or TDB removed with not support, 2 bits may be enough. |  | REVISED (PHY: 2016-07-26 20:46:52Z) Instruction to Editor: Refer to the resolution to CID2005 in doc 16-872r1 | EDITOR | Edited in D0.3 |  |  | I | EDITOR: 2016-08-09 03:45:05Z - see #2005 | 0.3 | 2016-09-23 18:24 | EDITOR
2733 | Yuichi Morioka | 23 | 0.1 | 26.3.12.4.3 | 157 | 2 | E | N | 157.02 | 2 | 26.3.12.4.3 |  | V | Editor |  |  | missing reference | add reference | REVISED (EDITOR: 2016-05-14 20:38:16Z) - see #505 | EDITOR | Editorials in D0.2 |  |  | I | EDITOR: 2016-05-14 20:38:33Z - see #505 | 0.2 | 2016-06-03 18:52 | EDITOR
2732 | Yuichi Morioka | 23 | 0.1 | 26.3.12.4.1 | 156 | 61 | E | N | 156.61 | 61 | 26.3.12.4.1 | 2887 |  | Editor |  |  | Reference error | Refer correct section number |  | EDITOR | Editorials | [5 empty] | 2016-04-14 17:17 | EDITOR
2731 | Yuichi Morioka | 23 | 0.1 | 26.3.12.4.3 | 156 | 61 | E | N | 156.61 | 61 | 26.3.12.4.3 |  |  | Editor |  |  | missing reference | add reference |  | EDITOR | Editorials | [5 empty] | 2016-04-14 17:17 | EDITOR
2730 | Yuichi Morioka | 23 | 0.1 | 26.3.12.4.1 | 156 | 30 | E | N | 156.3 | 30 | 26.3.12.4.1 | 2885 | A | Editor |  |  | "transmitter" is ambiguous word in this context. It seems to mean one component of array. | Replace "transmitters" with "STAs" as same as the expression of the beginning of this paragraph | ACCEPTED (EDITOR: 2016-05-14 20:35:24Z) | EDITOR | Editorials in D0.2 |  |  | I | EDITOR: 2016-05-14 20:35:27Z - see #2885 | 0.2 | 2016-06-03 18:52 | EDITOR
2729 | Yuichi Morioka | 23 | 0.1 | 26.3.10.13 | 150 | 50 | E | N | 150.5 | 50 | 26.3.10.13 |  | V | Editor |  |  | missing reference | add reference | REVISED (EDITOR: 2016-05-14 19:52:53Z) - see #476 | EDITOR | Editorials in D0.2 |  |  | I | EDITOR: 2016-05-14 19:53:04Z | 0.2 | 2016-06-03 18:52 | EDITOR
2728 | Yuichi Morioka | 23 | 0.1 | 26.3.10.10 | 145 | 42 | E | N | 145.42 | 42 | 26.3.10.10 |  |  | Editor |  |  | missing reference | add reference |  | EDITOR | Editorials | [5 empty] | 2016-04-14 17:17 | EDITOR
2727 | Yuichi Morioka | 23 | 0.1 | 26.3.10.4.4 | 139 | 46 | E | N | 139.46 | 46 | 26.3.10.4.4 | 2882 | A | Editor |  |  | Font in equation seems larger | unify text size | ACCEPTED (EDITOR: 2016-05-13 17:08:23Z) - Convert all equations to FrameMaker equations | EDITOR | Editorials in D0.2 |  |  | I | EDITOR: 2016-05-13 17:08:50Z | 0.2 | 2016-06-03 18:52 | EDITOR
2726 | Yuichi Morioka | 23 | 0.1 | 26.3.10.2 | 133 | 3 | T | N | 133.03 | 3 | 26.3.10.2 | 2881 | J | Rui Cao | 11-16/1138r4 | 82 | Is there no case where padding is not necessary? | Remove the word "all" | REJECTED (PHY: 2016-09-13 21:46:26Z) It says that “A two step padding process is applied to all HE PPDUs”. Even there are cases that padding is not necessary, you have to apply the padding process first to determine if padding is needed or not. | EDITOR | No change to draft |  |  | N | EDITOR: 2016-09-28 18:58:14Z- The resolution contains no editing instructions. |  | 2016-09-29 18:37 | EDITOR
2736 | Yuichi Morioka | 23 | 0.1 | 26.5 1 | 182 |  | E | N | 182 |  | 26.5 1 |  |  | Editor |  |  | Table 26-42 to Table 26-92: No consistency of the thousand separator usage in columns N_CBPS, N_DBPS, and data rate | Use always thousand separator in Table 26-42 to Table 26-92 |  | EDITOR | Editorials | [5 empty] | 2016-04-14 17:17 | EDITOR
2757 | yujin noh | 23 | 0.1 | 26.6.5 | 83 | 15 | E | Y | 83.15 | 15 | 26.6.5 |  | A | Editor |  |  | reference Table xx-x needs to be fixed | Table xx-x needs to be fixed with Table 26-13 | ACCEPTED (EDITOR: 2016-05-05 22:05:57Z) | EDITOR | Editorials in D0.2 |  |  | I | EDITOR: 2016-05-05 22:06:00Z | 0.2 | 2016-06-03 18:52 | EDITOR
2766 | yujin noh | 23 | 0.1 | 26.3.9.7.4 | 110 | 17 | E | Y | 110.17 | 17 | 26.3.9.7.4 |  | V | Editor |  |  | Qk(iSeg) needs to be defined to have proper reference number during the draft specification. In 151, there is reference to use the descriptions with 22.3.10.11.1 (Transmission in VHT format) for examples which is the wrong reference according to ERVmc_D5.2 | It may be definded with19.3.11.11.2 (Spatial mapping) or 26.3.10.13 (Transmission in HE format) | REVISED (EDITOR: 2016-05-11 21:23:42Z) - See #1094 | EDITOR | Editorials in D0.2 |  |  | I | EDITOR: 2016-05-11 21:23:50Z - see #1094 | 0.2 | 2016-06-03 18:52 | EDITOR
2765 | yujin noh | 23 | 0.1 | 26.3.9.5 | 104 | 31 | E | Y | 104.31 | 31 | 26.3.9.5 |  | V | Editor |  |  | Qk(iSeg) needs to be defined to have proper reference number during the draft specification. In 151, there is reference to use the descriptions with 22.3.10.11.1 (Transmission in VHT format) for examples which is the wrong reference according to ERVmc_D5.2 | It may be definded with19.3.11.11.2 (Spatial mapping) or 26.3.10.13 (Transmission in HE format) | REVISED (EDITOR: 2016-05-11 18:59:46Z) - see #1094 | EDITOR | Editorials in D0.2 |  |  | I | EDITOR: 2016-05-11 18:59:54Z | 0.2 | 2016-06-03 18:52 | EDITOR
2764 | yujin noh | 23 | 0.1 | 26.3.9.4 | 102 | 46 | E | Y | 102.46 | 46 | 26.3.9.4 |  | V | Editor |  |  | Qk(iSeg) needs to be defined to have proper reference number during the draft specification. In 151, there is reference to use the descriptions with 22.3.10.11.1 (Transmission in VHT format) for examples which is the wrong reference according to ERVmc_D5.2 | It may be definded with19.3.11.11.2 (Spatial mapping) or 26.3.10.13 (Transmission in HE format) | REVISED (EDITOR: 2016-05-11 18:37:53Z) - see #2855 | EDITOR | Editorials in D0.2 |  |  | I | EDITOR: 2016-05-11 18:38:01Z | 0.2 | 2016-06-03 18:52 | EDITOR
2763 | yujin noh | 23 | 0.1 | 26.3.9.3 | 101 | 62 | E | Y | 101.62 | 62 | 26.3.9.3 |  | V | Editor |  |  | Qk(iSeg) needs to be defined to have proper reference number during the draft specification. In 151, there is reference to use the descriptions with 22.3.10.11.1 (Transmission in VHT format) for examples which is the wrong reference according to ERVmc_D5.2 | It may be definded with19.3.11.11.2 (Spatial mapping) or 26.3.10.13 (Transmission in HE format) | REVISED (EDITOR: 2016-05-11 18:31:36Z) - Q_k^(iSeg) is described in 26.3.8. See #1094 | EDITOR | Editorials in D0.2 |  |  | I | EDITOR: 2016-05-11 18:32:06Z - see #1094 | 0.2 | 2016-06-03 18:52 | EDITOR
2762 | yujin noh | 23 | 0.1 | 26.3.9.1 | 100 | 58 | E | Y | 100.58 | 58 | 26.3.9.1 |  | A | Editor |  |  | HE modulated fields consist of HE-STF and HE-LTF fields which needs to be identical to the definition with the line number 53 on page 86 | HE modulated fields consist of HE-STF, HE-LTF fields and Data fields | ACCEPTED (EDITOR: 2016-05-11 17:49:26Z) | EDITOR | Editorials in D0.2 |  |  | I | EDITOR: 2016-05-11 17:49:29Z | 0.2 | 2016-06-03 18:52 | EDITOR
2761 | yujin noh | 23 | 0.1 | 26.3.8 | 100 | 5 | E | Y | 100.05 | 5 | 26.3.8 |  | A | Editor |  |  | referemce Table 26 14 miss the hyphen | Table 26 14 needs to be fixed with Table 26-14 | ACCEPTED (EDITOR: 2016-05-11 17:46:38Z) | EDITOR | Editorials in D0.2 |  |  | I | EDITOR: 2016-05-11 17:46:42Z | 0.2 | 2016-06-03 18:52 | EDITOR
2760 | yujin noh | 23 | 0.1 | 26.3.8 | 98 | 52 | E | N | 98.52 | 52 | 26.3.8 |  | A | Editor |  |  | Kr needs to be changed with bold and italic letter K and subscript italic r |  | ACCEPTED (EDITOR: 2016-05-11 17:25:29Z) | EDITOR | Editorials in D0.2 |  |  | I | EDITOR: 2016-05-11 17:25:36Z | 0.2 | 2016-06-03 18:52 | EDITOR
2745 | yujin noh | 23 | 0.1 | 26.6.5 | 82 | 25 | T | Y | 82.25 | 25 | 26.6.5 |  | V |  |  | 121 | Dual sub-carrier modulation (DCM) is an optional modulation scheme for the HE-SIG-B and Data fields. DCM is only applied to BPSK, QPSK and 16-QAM modulations. DCM description for MCS 2 is left out. | Add DCM description for MCS 2 | REVISED (PHY: 2016-09-15 08:05:56Z) To Tgax editor: make changes based on passed Tgax PHY motion #135 which asks to make changes as in 11-16/0736r0. | EDITOR | Edited in D0.5 |  |  | I | EDITOR: 2016-09-23 22:36:44Z - Changed "TBD mandatory/optional" to "mandatory" in table headings. No other changes. (change instructions in 16/736r1 are not explicit and seem to expect the editor to find all the differences). | 0.5 | 2016-09-29 18:35 | EDITOR
2758 | yujin noh | 23 | 0.1 | 26.3.7 | 90 | 24 | E | Y | 90.24 | 24 | 26.3.7 |  | A | Editor |  |  | RU2 is spread over [17:500] | [17,500] needs to be changed to [17:500] | ACCEPTED (EDITOR: 2016-05-11 13:42:06Z) | EDITOR | Editorials in D0.2 |  |  | I | EDITOR: 2016-05-11 13:42:11Z | 0.2 | 2016-06-03 18:52 | EDITOR
2809 | yujin noh | 23 | 0.1 | 26.3.10.4.2 | 138 | 1 | E | Y | 138.01 | 1 | 26.3.10.4.2 |  | A | Editor |  |  | Wrong reference according to ERVmc_D5.2 | 20.3.11.7.5 (LDPC PPDU encoding process) needs to be fixed with 19.3.11.7.5 (LDPC PPDU encoding process) | ACCEPTED (EDITOR: 2016-05-13 16:34:29Z) | EDITOR | Editorials in D0.2 |  |  | I | EDITOR: 2016-05-13 16:34:34Z | 0.2 | 2016-06-03 18:52 | EDITOR
2756 | yujin noh | 23 | 0.1 | 26.3.2 | 75 | 43 | E | Y | 75.43 | 43 | 26.3.2 |  | V | Editor |  |  | the meaning of the second bullet "is an HE SU PPDU as implied by the value of L-Length field in L-SIG field" is not clear | remove the second bullet or make it clear to explain the HE NDP PPDU properties | REVISED (EDITOR: 2016-05-05 21:05:39Z) - Since we only define 4 PPDU formats (not 5) the HE NDP PPDU is actually an HE SU PPDU where the Data field contains zero OFDM symbols. A description along these lines also points to how to one would identify such a beast: look for HE SU PPDU where the LENGTH field in L-SIG and PE signaling in HE-SIG-A identify the PPDU as having no Data field. Remove Figure 26-5 and replace the sentence "The format of a HE NDP PPDU is shown in Figure 26-5 (HE NDP PPDU format)" with "The HE NDP PPDU is an HE SU PPDU where the Data field contains zero OFDM symbols." Remove the last paragraph (about the HE NDP properties) since this is implied by the statement that an HE NDP PPDU is a HE SU PPDU. | EDITOR | Editorials in D0.2 |  |  | I | EDITOR: 2016-05-05 21:13:36Z | 0.2 | 2016-06-03 18:52 | EDITOR
2755 | yujin noh | 23 | 0.1 | 26.3.2 | 74 | 25 | E | Y | 74.25 | 25 | 26.3.2 | 1032 | V | Editor |  |  | need to modify the format type and its explanation from HE extended range SU PPDU format to HE Trigger-based PPDU format. Details of HE extended range SU PPDU is capied for HE Trigger-based PPDU format. | The format of the HE trigger-based PPDU is defined as in Figure 26-4 (HE trigger-based PPDU format). It is sent in response to a PPDU that carries a Trigger frame and in the format an HE-SIG-B field is not present | REVISED (EDITOR: 2016-05-05 20:30:45Z) - See #1032. No need to mention the lack of HE-SIG-B field since this is clear from the figure. | EDITOR | Editorials in D0.2 |  |  | I | EDITOR: 2016-05-05 20:31:22Z - see #1032 | 0.2 | 2016-06-03 18:52 | EDITOR
2754 | yujin noh | 23 | 0.1 | 26.2.2 | 72 | 47 | E | N | 72.47 | 47 | 26.2.2 |  | J | Editor |  |  | reference may be needed how to get PE duration | add reference number with 26.3.10.15 | REJECTED (EDITOR: 2016-05-05 19:50:11Z) - Avoid unnecessary forward referecing. Individual parameters are referenced from the subclauses where they are used. | EDITOR | Editorials in D0.2 |  |  | N | EDITOR: 2016-05-05 19:51:29Z- The resolution contains no editing instructions. |  | 2016-06-03 18:52 | EDITOR
2752 | yujin noh | 23 | 0.1 | 26.2.2 | 72 | 37 | E | Y | 72.37 | 37 | 26.2.2 | 1029 | A | Editor |  |  | from "the NON_HT_MODULATION parameter", 37 to 46 is repeated | remove the setences from 37 to 46 | ACCEPTED (EDITOR: 2016-05-05 19:48:17Z) | EDITOR | Editorials in D0.2 |  |  | I | EDITOR: 2016-05-05 19:48:11Z - see #1029 | 0.2 | 2016-06-03 18:52 | EDITOR
2751 | yujin noh | 23 | 0.1 | 26.1.4 | 71 | 9 | E | Y | 71.09 | 9 | 26.1.4 |  | J | Editor |  |  | HE trigger based packets can be UL-OFDMA or UL MU-MIMO but it is limited to carrie a single PSDU. | HE trigger-based PPDU format (HE_TRIG) carries one or more PSDUs to one or more users. And it is sent in response to a PPDU that carries a Trigger frame. The preamble format prior to the HE-STF field is identical to the HE SU PPDU. Support for the HE trigger-based PPDU format is TBD (mandatory or optional). | REJECTED (EDITOR: 2016-05-05 19:38:21Z) - The HE trigger-based PPDU carries a single PSDU and not "one or more PSDUs to one or more users". | EDITOR | Editorials in D0.2 |  |  | N | EDITOR: 2016-05-05 19:40:57Z- The resolution contains no editing instructions. |  | 2016-06-03 18:52 | EDITOR
2750 | yujin noh | 23 | 0.1 | 26.5 1 | 160 | 50 | T | Y | 160.5 | 50 | 26.5 |  | V | Yujin Noh | 11-16/1233r1 | 93 | DCM is only applied to BPSK, QPSK and 16-QAM modulations. DCM description for MCS 2 is left out. | Add DCM description for MCS 2 | REVISED (PHY: 2016-09-14 13:51:17Z) To TGax editor: make changes based on passed TGax PHY motion #135 which asks to make changes as in 11-16/0736r0. Note: same resolution as CID503. | EDITOR | No change to draft |  | Reassigning to PHY. Apparently resolved with 16/736. | N | EDITOR: 2016-09-29 18:04:54Z- The resolution contains no editing instructions. |  | 2016-09-29 18:37 | EDITOR
2749 | yujin noh | 23 | 0.1 | 26.3.9.8.5 | 117 | 40 | T | Y | 117.4 | 40 | 26.3.9.8.5 |  | V | Kaushik, Ross | 11-16/0937r7 | 37 | There may be SIG PAPR issues because one SIGB OFDM symbol could be full of zeros when the STAID for Broadcast will be 0 for single BSS AP. Reconsider using 0 for STAID or specify a method to reduce SIG-B PAPR with 0 STAID. | specify field definition or a method to reduce PAPR of HE SIG-B. | REVISED (PHY: 2016-07-28 07:21:24Z) Change to as in the resolution of CID2749 in doc IEEE802.11-16/0937r7. | EDITOR | Edited in D0.3 |  |  | I | See #525 | 0.3 | 2016-09-23 18:24 | EDITOR
2748 | yujin noh | 23 | 0.1 | 26.3.9.8.5 | 117 | 31 | T | Y | 117.31 | 31 | 26.3.9.8.5 |  | V | Kaushik, Ross | 11-16/0937r7 | 37 | Per user field content potentially contains too many zeros during transmission. This may cause PAPR of SIG-B to be too large and effect transmission power of the PPDU. |  | REVISED (PHY: 2016-07-28 07:19:42Z) Change to as in the resolution of CID2748 in doc IEEE802.11-16/0937r7. | EDITOR | Edited in D0.3 |  |  | I | See #525 | 0.3 | 2016-09-23 18:24 | EDITOR
2759 | yujin noh | 23 | 0.1 | 26.3.7 | 90 | 33 | E | Y | 90.33 | 33 | 26.3.7 |  | A | Editor |  |  | reference Figure number miss the hyphen | Figure 26 15, Figure 26 16 and Figure 26 17 need to be changed to Figure 26-15, Figure 26-16 and Figure 26-17 | ACCEPTED (EDITOR: 2016-05-11 03:06:20Z) | EDITOR | Editorials in D0.2 |  |  | I | EDITOR: 2016-05-11 03:06:30Z | 0.2 | 2016-06-03 18:52 | EDITOR
2878 | Yusuke Tanaka | 23 | 0.1 | 26.3.9.4 | 131 | 49 | E | N | 131.49 | 49 | 26.3.9.4 |  | A | Editor |  |  | Incorrect referred Equation number(REVmc D5.0) and align Equation reference form with others | Replace "Equation (20-17)" with "Equation 19-27", "Equation (22-45)" with "Equation 21-45"and "Equation (22-46)" with "Equation 21-46" | ACCEPTED (EDITOR: 2016-05-13 00:29:49Z) | EDITOR | Editorials in D0.2 |  |  | I | EDITOR: 2016-05-13 00:29:54Z | 0.2 | 2016-06-03 18:52 | EDITOR
2868 | Yusuke Tanaka | 23 | 0.1 | 26.3.9.8.2 | 112 | 27 | E | N | 112.27 | 27 | 26.3.9.8.2 |  |  | Editor |  |  | "1st and 3rd 20 MHz bands from the top" could make sense only in the picture | Replace it with "every other 20MHz band" |  | EDITOR | Editorials | [5 empty] | 2016-04-14 17:17 | EDITOR
2886 | Yusuke Tanaka | 23 | 0.1 | 26.3.12.4.3 | 156 | 61 | E | N | 156.61 | 61 | 26.3.12.4.3 |  |  | Editor |  |  | Reference error | add reference |  | EDITOR | Editorials | [5 empty] | 2016-04-14 17:17 | EDITOR
2885 | Yusuke Tanaka | 23 | 0.1 | 26.3.12.4.1 | 156 | 30 | E | N | 156.3 | 30 | 26.3.12.4.1 |  | A | Editor |  |  | "transmitter" is ambiguous word in this context. It seems to mean one component of array. | Replace "transmitters" with "STAs" as same as the expression of the beginning of this paragraph | ACCEPTED (EDITOR: 2016-05-14 20:35:13Z) | EDITOR | Editorials in D0.2 |  |  | I | EDITOR: 2016-05-14 20:35:18Z | 0.2 | 2016-06-03 18:52 | EDITOR
2884 | Yusuke Tanaka | 23 | 0.1 | 26.3.10.13 | 150 | 50 | E | N | 150.5 | 50 | 26.3.10.13 |  | V | Editor |  |  | Reference error | add reference | REVISED (EDITOR: 2016-05-14 19:51:27Z) - see #476 | EDITOR | Editorials in D0.2 |  |  | I | EDITOR: 2016-05-14 19:51:43Z - see #476 | 0.2 | 2016-06-03 18:52 | EDITOR
2883 | Yusuke Tanaka | 23 | 0.1 | 26.3.10.10 | 145 | 42 | E | N | 145.42 | 42 | 26.3.10.10 |  |  | Editor |  |  | Reference error | add reference |  | EDITOR | Editorials | [5 empty] | 2016-04-14 17:17 | EDITOR
2882 | Yusuke Tanaka | 23 | 0.1 | 26.3.10.4.4 | 139 | 46 | E | N | 139.46 | 46 | 26.3.10.4.4 |  | A | Editor |  |  | Font in equation seems larger | unify text size | ACCEPTED (EDITOR: 2016-05-13 17:11:46Z) - Convert all equations to FrameMaker equations | EDITOR | Editorials in D0.2 |  |  | I | EDITOR: 2016-05-13 17:12:04Z | 0.2 | 2016-06-03 18:52 | EDITOR
2881 | Yusuke Tanaka | 23 | 0.1 | 26.3.10.2 | 133 | 3 | T | N | 133.03 | 3 | 26.3.10.2 |  | J | Rui Cao | 11-16/1138r4 | 82 | Is there no case where padding is not necessary? | Remove the word "all" | REJECTED (PHY: 2016-09-13 21:46:10Z) Refer to comment resolution of CID 2726 in doc IEEE802.11-16/1138r4. | EDITOR | No change to draft |  |  | N | EDITOR: 2016-09-28 18:58:10Z- The resolution contains no editing instructions. |  | 2016-09-29 18:37 | EDITOR
2888 | Yusuke Tanaka | 23 | 0.1 | 26.3.12.4.3 | 157 | 2 | E | N | 157.02 | 2 | 26.3.12.4.3 |  | V | Editor |  |  | Reference error | add reference | REVISED (EDITOR: 2016-05-14 20:39:08Z) - see #505 | EDITOR | Editorials in D0.2 |  |  | I | EDITOR: 2016-05-14 20:39:17Z - see #505 | 0.2 | 2016-06-03 18:52 | EDITOR
2879 | Yusuke Tanaka | 23 | 0.1 | 26.3.9.10 | 131 | 55 | E | N | 131.55 | 55 | 26.3.9.10 | 2798 | A | Editor |  |  | Align Equation reference form with others | Replace "Equation (26 60)" with "Equation 26-60" | ACCEPTED (EDITOR: 2016-05-13 00:30:56Z) | EDITOR | Editorials in D0.2 |  |  | I | EDITOR: 2016-05-13 00:30:59Z | 0.2 | 2016-06-03 18:52 | EDITOR
2889 | Yusuke Tanaka | 23 | 0.1 | 26.3.12.4.6 | 157 | 25 | T | N | 157.25 | 25 | 26.3.12.4.6 |  | J | Sriram, Kome, Sameer | 11-16/0775r2 | 19 | Required accuracy should be defined with dynamic range. | Define multiple values corresponding to multiple dynamic ranges | REJECTED (PHY: 2016-07-28 17:21:37Z) Reason: the STA is capable to meet the RSSI measurement accuracy requirement from minimum Rx to maximum Rx input power. The minimum Rx and maximum Rx input power is defined for 2.4 and 5 GHz. On the other hand, a single value for RSSI measurement accuracy is used for simplicity. | EDITOR | No change to draft |  |  | N | EDITOR: 2016-08-08 17:14:06Z- The resolution contains no editing instructions. |  | 2016-09-29 18:37 | EDITOR
2877 | Yusuke Tanaka | 23 | 0.1 | 26.3.9.10 | 131 | 34 | E | N | 131.34 | 34 | 26.3.9.10 |  | A | Editor |  |  | Typo | Remove extra "E" from "EEquation 26-58" | ACCEPTED (EDITOR: 2016-05-13 00:25:14Z) | EDITOR | Editorials in D0.2 |  |  | I | EDITOR: 2016-05-13 00:25:17Z | 0.2 | 2016-06-03 18:52 | EDITOR
2876 | Yusuke Tanaka | 23 | 0.1 | 26.3.9.10 | 129 | 18 | E | N | 129.18 | 18 | 26.3.9.10 |  | A | Editor |  |  | Align Equation reference form with others | Replace "Equation (26 51)" with "Equation 26-51" | ACCEPTED (EDITOR: 2016-05-13 00:19:59Z) | EDITOR | Editorials in D0.2 |  |  | I | EDITOR: 2016-05-13 00:20:03Z | 0.2 | 2016-06-03 18:52 | EDITOR
2875 | Yusuke Tanaka | 23 | 0.1 | 26.3.9.10 | 122 | 45 | E | N | 122.45 | 45 | 26.3.9.10 |  | A | Editor |  |  | "HE-LTF" of "THE-LTF" should be suffix | Modify "HE-LTF" of "THE-LTF" as suffix | ACCEPTED (EDITOR: 2016-05-13 00:17:41Z) | EDITOR | Editorials in D0.2 |  |  | I | EDITOR: 2016-05-13 00:17:44Z | 0.2 | 2016-06-03 18:52 | EDITOR
2873 | Yusuke Tanaka | 23 | 0.1 | 26.3.9.8.3 | 114 | 27 | E | N | 114.27 | 27 | 26.3.9.8.3 |  | A | Editor |  |  | Incorrect referred Session number(REVmc D5.0) | Replace "18.3.5.10" with "17.3.5.10" | ACCEPTED (EDITOR: 2016-05-11 22:38:17Z) | EDITOR | Editorials in D0.2 |  |  | I | EDITOR: 2016-05-11 22:38:21Z - see #307 | 0.2 | 2016-06-03 18:52 | EDITOR
2872 | Yusuke Tanaka | 23 | 0.1 | 26.3.9.8.3 | 113 | 52 | E | N | 113.52 | 52 | 26.3.9.8.3 |  | A | Editor |  |  | Incorrect referred Session number(REVmc D5.0) | Replace "18.3.5.7" with "17.3.5.7", "18.3.5.8" with "17.3.5.8", "18.3.5.9" with "17.3.5.9" | ACCEPTED (EDITOR: 2016-05-11 21:57:12Z) | EDITOR | Editorials in D0.2 |  |  | I | EDITOR: 2016-05-11 21:57:16Z - see #307 | 0.2 | 2016-06-03 18:52 | EDITOR
2871 | Yusuke Tanaka | 23 | 0.1 | 26.3.9.8.3 | 113 | 34 | E | N | 113.34 | 34 | 26.3.9.8.3 |  | J | Editor |  |  | "in any 20 MHz band" should be Plural | "in any 20 MHz bands" | REJECTED (EDITOR: 2016-05-11 21:54:01Z) - Case is singular | EDITOR | Editorials in D0.2 |  |  | N | EDITOR: 2016-05-11 21:54:15Z- The resolution contains no editing instructions. |  | 2016-06-03 18:52 | EDITOR
2870 | Yusuke Tanaka | 23 | 0.1 | 26.3.9.8.2 | 112 | 54 | E | N | 112.54 | 54 | 26.3.9.8.2 |  |  | Editor |  |  | "2nd, 4th, 6th and 8th 20 MHz bands from top" could make sense only in the picture | Replace it with "every other 20MHz band" |  | EDITOR | Editorials | [5 empty] | 2016-04-14 17:17 | EDITOR
2807 | yujin noh | 23 | 0.1 | 26.3.10.4.2 | 137 | 36 | E | Y | 137.36 | 36 | 26.3.10.4.2 |  | A | Editor |  |  | Wrong reference according to ERVmc_D5.2 | 20.3.11.7.5 (LDPC PPDU encoding process) needs to be fixed with 19.3.11.7.5 (LDPC PPDU encoding process) | ACCEPTED (EDITOR: 2016-05-13 01:29:19Z) | EDITOR | Editorials in D0.2 |  |  | I | EDITOR: 2016-05-13 01:29:22Z | 0.2 | 2016-06-03 18:52 | EDITOR
2880 | Yusuke Tanaka | 23 | 0.1 | 26.3.9.10 | 132 | 22 | E | N | 132.22 | 22 | 26.3.9.10 |  | V | Editor |  |  | Refer correct Table number(REVmc D5.0) | "Tone scaling factor and guard interval duration values for PHY fields" is Table 21-8 in REVmc D5.0. P.83-L.15, P.99-L56, P101-L40 need to be modified as same | REVISED (EDITOR: 2016-05-13 00:41:39Z) - Reference Table 26-13 | EDITOR | Editorials in D0.2 |  |  | I | EDITOR: 2016-05-13 00:42:04Z - see #476 | 0.2 | 2016-06-03 18:52 | EDITOR
2901 | Zhou Lan | 23 | 0.1 | 9.2.4.6.4.2 | 14 | 21 | T | Y | 14.21 | 21 | 9.2.4.6.4.2 |  | V | Alfred, Liwen, Jeongki | 11-16/766r1 | 20 | X bits of RU Allocation are the same as that of Per User Info in the trigger frame? | clarification needed | REVISED (MAC: 2016-08-08 11:50:30Z)Agree in principle with the comment. Proposed resolution is to clarify that the X bits is equal to 8. TGax editor to make the changes shown in 11-16/0766r1 under all headings that include CID 2901. | EDITOR | Edited in D0.3 |  |  | I | see #1 | 0.3 | 2016-09-23 18:24 | EDITOR
2918 | Guido Hiertz | 23 | 0.1 | 26.3.7 | 87 | 41 | T | Y | 87.41 | 0 | 26.3.7 |  | V | Jinsoo, Shahrnaz | 11-16/1227r2 | 117 | (2.61) is incorrect, T_CP >= T_RMS does not prevent ISI. | Should be T_CP >= T_excess delay | REVISED (PHY: 2016-09-15 11:43:05Z) Removed the equation as it is also indicated in the resolution for CID 2526 in IEEE 802.11-16/1227r2 | EDITOR | Edited in D0.5 |  |  | I | EDITOR: 2016-09-26 16:49:05Z - see #2526 | 0.5 | 2016-09-29 18:35 | EDITOR
2914 | Guido Hiertz | 23 | 0.1 | 25.9.2 | 63 | 4 | E | Y | 63.4 | 0 | 25.9.2 |  |  | Editor |  |  | 'early' is vague | remove "early" |  | EDITOR | Editorials | [5 empty] | 2016-04-21 18:21 | EDITOR
2913 | Guido Hiertz | 23 | 0.1 | 25.9.2 | 63 | 41 | T | Y | 63.41 | 0 | 25.9.2 |  | V | Bo Sun, Younghoon, Rossi, Junichi, Liwen, Xiaofei, Jing, Jeongki, Yasu, Gwen, Geonjung, Yusuke, Yuichi, James, Laurent | 1223r6 | 76 | OBSS PD is not specified | OBSS PD level is one or more following prameters, CCA ED level, 802.11 signal detect CCA or TXPWR threshold values. | REVISED - Agree in principle with the comment. The adjustment rule as defined in the proposed change in document 1223r6 clarifies this. | EDITOR | Edited in D0.5 |  |  | I | see #2386 | 0.5 | 2016-09-29 18:35 | EDITOR
2907 | Zhou Lan | 23 | 0.1 | 10.3.2.8a.2 | 40 | 59 | T | Y | 40.59 | 59 | 10.3.2.8a.2 |  | J | Po-Kai, Young Hoon, Yunbo, Kiseon, Yuichi, Weiming, Xiaofei, Jing, Yasu | 16/0808r2 | 26 | "the RU Allocation subfield in the Per-User Info field addressed to the STA shall be set to a value indicating either primary 20 MHz channel, primary 40 MHz channel, primary 80 MHz channel, 160 MHz channel, or 80+80 MHz channel" spending 8 bits to indicate 5 cases is a waste. | Propose a more effient indication method | REJECTED (MU: 2016-07-28 23:16:20Z) Based on the agreement for the frame format of trigger frame (See 16/379), RU Allocation subfield is not allocated to Type dependent Per User Info. Hence, RU allocation subfield in Per-User info field exists for every variant of trigger frame and always have 8 bits. Due to this reason, redesigning an efficient indication method will not reduce the number of bits of the Per-User info field in MU-RTS. Hence, it is then better to reuse the signalling agreed in 11ax (See 16/383). | EDITOR | No change to draft |  |  | N | EDITOR: 2016-08-10 22:45:44Z- The resolution contains no editing instructions. |  | 2016-09-29 18:37 | EDITOR
2906 | Zhou Lan | 23 | 0.1 | 10.3.2.8a.2 | 40 | 59 | T | Y | 40.59 | 59 | 10.3.2.8a.2 |  | V | Po-Kai, Young Hoon, Yunbo, Kiseon, Yuichi, Weiming, Xiaofei, Jing, Yasu | 16/0807r2 | 25 | "the RU Allocation subfield in the Per-User Info field addressed to the STA shall be set to a value indicating either primary 20 MHz channel, primary 40 MHz channel, primary 80 MHz channel, 160 MHz channel, or 80+80 MHz channel", the current RU indication can not differentiate 80+80 from 160. | Clarify or adding new rule to differentiate 80+80/160 | REVISED (MU: 2016-07-28 22:15:59Z) Similar to VHT AP, HE AP will determine the BSS bandwidth with a 20MHz, 40 MHz, 80 MHz, 160 MHz, or 80+80 MHz BSS bandwidth. Hence, there is no need to indicate if it is 160MHz or 80+80 MHz in RU allocation subfield. Also note that in the RU allocation signalling agreed in MAC Motion 74, March 2016 (16/383r0), only one entry is used for 160MHz/80+80MHz case. | EDITOR | No change to draft |  |  | N | EDITOR: 2016-08-11 00:21:46Z- The resolution contains no editing instructions. |  | 2016-09-29 18:37 | EDITOR
2905 | Zhou Lan | 23 | 0.1 | 10.3.2.8a | 40 | 31 | T | Y | 40.31 | 31 | 10.3.2.8a |  | V | Po-Kai, Young Hoon, Yunbo, Kiseon, Yuichi, Weiming, Xiaofei, Jing, Yasu | 11-16/1173r2 | 102 | NAV setting rules for MU RTS is not specified in the spec. If the exiting NAV setting rules will be used, after receiving MU RTS, STA 1 and STA 2 will set their NAV because the RA doesn't match. Then the drawing is not correct. Assume 11ax has new rule of existing NAV of looking at the STA ID of per user info, then the rule needs to be specified. | Clarify or adding the NAV setting rules of MU RTS/CTS operation | REVISED (MU: 2016-09-21 04:44:28Z) Agree in principle with the commenter that the NAV setting rule needs to be clarified for Trigger frame in general. Tgax editor to make the changes shown in 11-16/1173r2 under all headings that include CID 2905. | EDITOR | Edited in D0.5 |  |  | I |  | 0.5 | 2016-09-29 18:35 | EDITOR
2904 | Zhou Lan | 23 | 0.1 | 9.2.4.6.4.2 | 21 | 22 | T | Y | 14.09 | 22 | 9.2.4.6.4.2 |  | V | Alfred, Liwen, Jeongki | 11-16/766r1 | 20 | Clarify how HE vairant of UL MU response scheduling will be used if trigger frame with RU and SS allocation info carried | Clarification needed | REVISED (MAC: 2016-08-08 11:58:22Z)Agree in principle with the comment that clarifications are needed. These clarificaitons are added in subclaue 25.2.2.2. TGax editor to make the changes shown in 11-16/0766r1 under all headings that include CID 2904. | EDITOR | Edited in D0.3 |  |  | I | see #1 | 0.3 | 2016-09-23 18:24 | EDITOR
2887 | Yusuke Tanaka | 23 | 0.1 | 26.3.12.4.1 | 156 | 61 | E | N | 156.61 | 61 | 26.3.12.4.1 |  |  | Editor |  |  | Reference error | Refer correct section number |  | EDITOR | Editorials | [5 empty] | 2016-04-14 17:17 | EDITOR
2902 | Zhou Lan | 23 | 0.1 | 9.2.4.6.4.2 | 14 | 21 | T | Y | 14.21 | 21 | 9.2.4.6.4.2 |  | V | Alfred, Liwen, Jeongki | 11-16/766r1 | 20 | UL PPDU Length has only 9 bits while the length field of Common info in the trigger has 12 bits. Clarify the difference | Make these two fields same size otherwise clarify the difference | REVISED (MAC: 2016-08-08 11:51:34Z)Agree in principle with the comment that we need to clarify the difference. In order to gain some bits to use for other signaling we propose to have the UL PPDU Length equal to 5 bits and specify that its value is in units of OFDM symbols. TGax editor to make the changes shown in 11-16/0766r1 under all headings that include CID 2902. | EDITOR | Edited in D0.3 |  |  | I | see #1 | 0.3 | 2016-09-23 18:24 | EDITOR
2866 | Yusuke Tanaka | 23 | 0.1 | 26.3.9.5 | 110 | 35 | E | N | 110.35 | 35 | 26.3.9.5 |  | A | Editor |  |  | Incorrect referred Session number(REVmc D5.0) | Replace "18.3.5.6" with "17.3.5.6", "18.3.5.7" with "17.3.5.7", "18.3.5.8" with "17.3.5.8", "18.3.5.9" with "17.3.5.9" | ACCEPTED (EDITOR: 2016-05-11 21:25:18Z) | EDITOR | Editorials in D0.2 |  |  | I | EDITOR: 2016-05-11 21:25:21Z - see #2774 | 0.2 | 2016-06-03 18:52 | EDITOR
2900 | Zhou Lan | 23 | 0.1 | 9.3.1.23 | 19 | 49 | T | Y | 19.49 | 49 | 9.3.1.23 |  | J | Liwen, Reza, Yunbo, Simone, Evgeny, Po-Kai, Kaiying, Kiseon, Rossi, Zhou | 16/0725r3 | 56 | trigger fame contains type specific info which can be achieved by aggregating trigger frame and control frame. | remove type specific info and simplify the trigger frame design otherwise clarify the benefits of this mechanism over aggregating trigger and control/Management frame | REJECTED (MAC: 2016-07-29 19:57:44Z) - This is asking to remove type specific info from the trigger frame. Aggregating leads to overhead, and would not allow the Trigger frame to be sent in legacy format. | EDITOR | No change to draft |  |  | N | EDITOR: 2016-08-01 17:52:17Z- The resolution contains no editing instructions. |  | 2016-09-29 18:37 | EDITOR
2899 | Zhou Lan | 23 | 0.1 | 10.44 | 48 | 1 | T | Y | 48.01 | 1 | 10.44 |  | V | Alfred, Matt, Ming Gan, Jason, Jayh, Kaiying, Jarkko, Jeongki | 16/1189r2 | 113 | No mechanism defined to terminate broadcast TWT | add a mechnism to terminate broadcast TWT | REVISED (MAC: 2016-09-14 14:53:24Z) - Revised – Agree in principle with the comment. Proposed resolution is to use a TWT Command value equal to 7 (Reject TWT) to terminate the broadcast TWT that is indicated by that TWT parameter set. TGax editor to make the changes shown in 11-16/1189r2 under all headings that include CID 2899. | EDITOR | Edited in D0.5 |  |  | I |  | 0.5 | 2016-09-29 18:35 | EDITOR
2896 | Zhou Lan | 23 | 0.1 | 9.3.1.23 | 19 |  | T | Y | 19 |  | 9.3.1.23 |  | V | Liwen, Reza, Yunbo, Simone, Evgeny, Po-Kai, Kaiying, Kiseon, Rossi, Zhou | 16/870r0 | 51 | The spec shall specify the MAC padding mechanism for slow STAs to prepare UL MU transmission | add a MAC padding mechanism for trigger frame | REVISED (MAC: 2016-07-29 18:31:03Z) - Agree in principle with the comment. Proposed resolution accounts for the suggested changes. TGax editor to make the changes shown in 11-16/0870r0 under all headings that include CID 2896. | EDITOR | Edited in D0.3 |  |  | I | EDITOR: 2016-07-30 00:00:40Z- See #2890 | 0.3 | 2016-09-23 18:24 | EDITOR
2895 | Zhou Lan | 23 | 0.1 | 9.3.1.23.2 | 22 | 38 | T | Y | 22.38 | 38 | 9.3.1.23.2 |  |  | Liwen, Reza, Yunbo, Simone, Evgeny, Po-Kai, Kaiying, Kiseon, Rossi, Zhou |  |  | MU-RTS as a variation of trigger frame carries a long list of STAID to indicate the STAs who need to reply CTS. A lot of information in the per User info is not needed for the RTS/CTS exchange. Group address is more efficient than a list of Per User Info | add a group address mechanism for MU-RTS |  | EDITOR | Need Proposal |  | Moving to "need proposal" since the comment requires group attention |  |  |  | 2016-05-06 16:41 | EDITOR
2894 | Zhou Lan | 23 | 0.1 | 9.3.1.23.2 | 22 | 38 | T | N | 22.38 | 38 | 9.3.1.23.2 |  | V | Liwen, Reza, Yunbo, Simone, Evgeny, Po-Kai, Kaiying, Kiseon, Rossi, Zhou | 11-16/0808r2 | 26 | The content of RA field of a MU-RTS is missing | Add the rule for RA field setting of MU-RTS otherwise remove the field if not needed | REVISED (MAC: 2016-08-08 20:06:17Z)Based on the agreement in 16/379, RA field is present in Trigger frame. Hence, RA field can not be removed. In the case of MU-RTS, since multiple STAs are solicited for CTS response, the RA field is set to the broadcast address. TGax editor to make the changes shown in 11-16/0808r2 under all headings that include CID 2894. | EDITOR | Edited in D0.3 |  |  | I | EDITOR: 2016-08-10 22:46:39Z | 0.3 | 2016-09-23 18:24 | EDITOR
2893 | Zhou Lan | 23 | 0.1 | 9.3.1.23 | 21 | 30 | E | Y | 21.3 | 30 | 9.3.1.23 |  | V | Editor |  |  | The last field in figure 9-51c should be Type-specific per user info | fix it | REVISED (EDITOR: 2016-07-14 21:13:24Z) - Keep field name. Change reference to field name as in #613 | EDITOR | Editorials |  |  | I | EDITOR: 2016-07-14 21:13:58Z - See #613 | 0.3 | 2016-07-14 21:14 | EDITOR
2892 | Zhou Lan | 23 | 0.1 | 9.3.1.23 | 20 | 6 | E | Y | 20.06 | 6 | 9.3.1.23 |  | J | Editor |  |  | The last field in figure 9-51b should be Type-specific common info | fix it | REJECTED (EDITOR: 2016-07-14 21:04:18Z) - Commenter has not identified a problem. | EDITOR | Editorials |  |  | N | EDITOR: 2016-07-14 21:05:42Z- The resolution contains no editing instructions. |  | 2016-07-14 21:06 | EDITOR
2890 | Zhou Lan | 23 | 0.1 | 9.3.1.23 | 19 |  | T | Y | 19 |  | 9.3.1.23 |  | V | Liwen, Reza, Yunbo, Simone, Evgeny, Po-Kai, Kaiying, Kiseon, Rossi, Zhou | 16/870r0 | 51 | Motion 75 was approved but no corresponding spec text is present in the draft. Motion 75 says the draft specification shall specify that when a Trigger needs to be padded to allow sufficient UL PPDU transmission preparation time, the padding shall be at the MAC layer and the padding shall not include an FCS | add spec text | REVISED (MAC: 2016-07-29 18:31:11Z) - Agree in principle with the comment. Proposed resolution accounts for the suggested changes. TGax editor to make the changes shown in 11-16/0870r0 under all headings that | EDITOR | Edited in D0.3 |  |  | I | EDITOR: 2016-07-30 00:00:15Z | 0.3 | 2016-09-23 18:24 | EDITOR
2903 | Zhou Lan | 23 | 0.1 | 9.2.4.6.4.2 | 21 | 22 | T | Y | 14.22 | 22 | 9.2.4.6.4.2 |  | V | Alfred, Liwen, Jeongki | 11-16/766r1 | 20 | UL MU response scheduling Control Info subfield doesn't have SS allocation field. Clarify if spatical stream is not allowed in this case | Add SS allocation field otherwise clarify if MU MIMO is not allowed in this case | REVISED (MAC: 2016-08-08 11:52:41Z)According to the SFD this field provides UL MU response allocation for transmitting Ack/BA frames in OFDMA. As such MU MIMO is not allowed. Proposed resolution specifies this detail in the normative portion of the spec. TGax editor to make the changes shown in 11-16/0766r1 under all headings that include CID 2903. | EDITOR | Edited in D0.3 |  |  | I | see #1 | 0.3 | 2016-09-23 18:24 | EDITOR
2818 | Yunbo Li | 23 | 0.1 | 10.24.10 | 46 | 48 | E | N | 46.48 | 48 | 10.24.10 |  | A | Editor |  |  | change"an originator" to "the originator" | change"an originator" to "the originator" | ACCEPTED (EDITOR: 2016-05-02 19:00:57Z) | EDITOR | Editorials in D0.2 |  |  | I | EDITOR: 2016-05-02 19:01:00Z | 0.2 | 2016-06-03 18:52 | EDITOR
2869 | Yusuke Tanaka | 23 | 0.1 | 26.3.9.8.2 | 112 | 50 | E | N | 112.5 | 50 | 26.3.9.8.2 |  |  | Editor |  |  | "1st, 3rd, 5th and 7th 20 MHz bands from top" could make sense only in the picture | Replace it with "every other 20MHz band" |  | EDITOR | Editorials | [5 empty] | 2016-04-14 17:17 | EDITOR
2826 | Yunbo Li | 23 | 0.1 | 25.9.3 | 63 | 32 | E | Y | 63.32 | 32 | 25.9.3 | 2716 | A | Editor |  |  | change "PPDUis" to PPDU is" | change "PPDUis" to PPDU is" | ACCEPTED (EDITOR: 2016-05-04 21:39:41Z) | EDITOR | Editorials in D0.2 |  |  | I | EDITOR: 2016-05-04 21:39:45Z - see #2716 | 0.2 | 2016-06-03 18:52 | EDITOR
2825 | Yunbo Li | 23 | 0.1 | 25.9.3 | 63 | 61 | E | Y | 63.61 | 61 | 25.9.3 |  | V | Editor |  |  | change "an STA"to"a STA" | change "an"to"a" | REVISED (EDITOR: 2016-05-05 15:31:09Z) - see #2331 | EDITOR | Editorials in D0.2 |  |  | I | EDITOR: 2016-05-05 15:31:20Z - see #2331 | 0.2 | 2016-06-03 18:52 | EDITOR
2824 | Yunbo Li | 23 | 0.1 | 25.5.2.3 | 57 | 60 | E | Y | 57.6 | 60 | 25.5.2.3 |  | A | Editor |  |  | change"is it" to"it is" | change"is it" to"it is" | ACCEPTED (EDITOR: 2016-05-03 18:36:58Z) | EDITOR | Editorials in D0.2 |  |  | I | EDITOR: 2016-05-03 18:37:01Z | 0.2 | 2016-06-03 18:52 | EDITOR
2823 | Yunbo Li | 23 | 0.1 | 25.5.2.2.1 | 56 | 19 | E | Y | 57.19 | 19 | 25.5.2.2.1 |  | J | Editor |  |  | change"an"to"a" | change"an"to"a" | REJECTED (EDITOR: 2016-05-03 17:54:36Z) - There are technical issues that need to be fixed. The article is irrelevant. | EDITOR | Editorials in D0.2 |  |  | N | EDITOR: 2016-05-03 17:56:06Z- The resolution contains no editing instructions. |  | 2016-06-03 18:52 | EDITOR
2822 | Yunbo Li | 23 | 0.1 | 25.5.1.2 | 56 | 40 | E | Y | 56.4 | 40 | 25.5.1.2 |  | A | Editor |  |  | too many letter 'p' | change"PPPDU"to"PPDU" | ACCEPTED (EDITOR: 2016-05-03 18:07:13Z) | EDITOR | Editorials in D0.2 |  |  | I | EDITOR: 2016-05-03 18:07:16Z - see #598 | 0.2 | 2016-06-03 18:52 | EDITOR
2821 | Yunbo Li | 23 | 0.1 | 25.2.1 | 53 | 18 | E | Y | 53.18 | 18 | 25.2.1 | 2829 | A | Editor |  |  | change ''a" to"an" | add ''a" to"an",also in line 33 "a HE PPDU" ,line 36,page56 line 21 | ACCEPTED (EDITOR: 2016-05-02 20:13:42Z) | EDITOR | Editorials in D0.2 |  |  | I | EDITOR: 2016-05-02 20:13:52Z - #2829 | 0.2 | 2016-06-03 18:52 | EDITOR
2828 | Yunbo Li | 23 | 0.1 | 26.1.1 | 69 | 29 | G | Y | 69.29 | 29 | 26.1.1 |  | J | Sameer, Bo Sun | 11-16/0614r1 | 4 | it is not clarify the purpose of nulled the tones of one or more secondary channels. | clearify that it is used when secondary channels are busy, to enhance the system efficiency. | REJECTED (PHY: 2016-05-29 08:14:01Z) The reason of nulling out of non-primary 20 MHz channels is out of scope of the specification. | EDITOR | No change to draft |  |  | N | No changes to draft |  | 2016-09-29 18:37 | EDITOR
2819 | Yunbo Li | 23 | 0.1 | 10.24.10 | 46 | 54 | E | N | 46.54 | 54 | 10.24.10 |  | A | Editor |  |  | add ''an"befor HE STA | add ''an"befor HE STA | ACCEPTED (EDITOR: 2016-05-02 19:03:11Z) | EDITOR | Editorials in D0.2 |  |  | I | EDITOR: 2016-05-02 19:03:14Z | 0.2 | 2016-06-03 18:52 | EDITOR
2829 | Yusuke Tanaka | 23 | 0.1 |  |  |  | E | N |  |  |  |  | A | Editor |  |  | Misuse of "A" before "HE" | Replace "a HE" with "an HE" throughout the draft | ACCEPTED (EDITOR: 2016-04-27 17:17:50Z) | EDITOR | Editorials in D0.2 |  |  | I | EDITOR: 2016-04-27 17:18:04Z. In one instance replaced "a" with "the" | 0.2 | 2016-06-03 18:52 | EDITOR
2817 | Yunbo Li | 23 | 0.1 | 10.24.10 | 46 | 46 | E | Y | 46.46 | 46 | 10.24.10 |  | V | Editor |  |  | change "a MU-BAR "to"an MU-BAR" | change "a"to"an" | REVISED (EDITOR: 2016-05-02 18:54:14Z) - Let's assume that MU is pronounced em-u and the appropriate article is "an". Change all occurances of "a MU" to "an MU". | EDITOR | Editorials in D0.2 |  |  | I | EDITOR: 2016-05-02 18:57:44Z- | 0.2 | 2016-06-03 18:52 | EDITOR
2816 | Yunbo Li | 23 | 0.1 | 10.3.2.11.4 | 43 | 20 | E | Y | 43.2 | 20 | 10.3.2.11.4 |  | A | Editor |  |  | examples for ....is given in Figure 10-ax6 | change "is"to"are" | ACCEPTED (EDITOR: 2016-04-30 00:51:51Z) | EDITOR | Editorials in D0.2 |  |  | I | EDITOR: 2016-04-30 00:51:55Z | 0.2 | 2016-06-03 18:52 | EDITOR
2815 | Yunbo Li | 23 | 0.1 | 10.3.2.11.4 | 43 | 18 | E | Y | 43.18 | 18 | 10.3.2.11.4 | 410 | A | Editor |  |  | the example of DL OFDMA BA shown in Figure 10-ax5 | add"is"before "shown" | ACCEPTED (EDITOR: 2016-04-30 00:51:01Z) | EDITOR | Editorials in D0.2 |  |  | I | EDITOR: 2016-04-30 00:51:09Z - See #410 | 0.2 | 2016-06-03 18:52 | EDITOR
2814 | yujin noh | 23 | 0.1 | 26.3.10.4.4 | 140 | 1 | E | Y | 140.01 | 1 | 26.3.10.4.4 |  | A | Editor |  |  | Wrong reference according to ERVmc_D5.2 | 20.3.11.7.5 (LDPC PPDU encoding process) needs to be fixed with 19.3.11.7.5 (LDPC PPDU encoding process) | ACCEPTED (EDITOR: 2016-05-13 17:14:02Z) | EDITOR | Editorials in D0.2 |  |  | I | EDITOR: 2016-05-13 17:14:06Z | 0.2 | 2016-06-03 18:52 | EDITOR
2813 | yujin noh | 23 | 0.1 | 26.3.10.4.4 | 139 | 40 | E | Y | 139.4 | 40 | 26.3.10.4.4 |  | A | Editor |  |  | Wrong reference according to ERVmc_D5.2 | 20.3.11.7.5 (LDPC PPDU encoding process) needs to be fixed with 19.3.11.7.5 (LDPC PPDU encoding process) | ACCEPTED (EDITOR: 2016-05-13 17:07:56Z) | EDITOR | Editorials in D0.2 |  |  | I | EDITOR: 2016-05-13 17:07:59Z | 0.2 | 2016-06-03 18:52 | EDITOR
2812 | yujin noh | 23 | 0.1 | 26.3.10.4.4 | 139 | 31 | E | Y | 139.31 | 31 | 26.3.10.4.4 |  | A | Editor |  |  | Wrong reference according to ERVmc_D5.2 | 20.3.11.7.5 (LDPC PPDU encoding process) needs to be fixed with 19.3.11.7.5 (LDPC PPDU encoding process) | ACCEPTED (EDITOR: 2016-05-13 17:06:50Z) | EDITOR | Editorials in D0.2 |  |  | I | EDITOR: 2016-05-13 17:06:53Z | 0.2 | 2016-06-03 18:52 | EDITOR
2811 | yujin noh | 23 | 0.1 | 26.3.10.4.4 | 139 | 29 | E | Y | 139.29 | 29 | 26.3.10.4.4 |  | A | Editor |  |  | Wrong reference according to ERVmc_D5.2 | 20.3.11.7.5 (LDPC PPDU encoding process) needs to be fixed with 19.3.11.7.5 (LDPC PPDU encoding process) | ACCEPTED (EDITOR: 2016-05-13 17:06:27Z) | EDITOR | Editorials in D0.2 |  |  | I | EDITOR: 2016-05-13 17:06:30Z | 0.2 | 2016-06-03 18:52 | EDITOR
2810 | yujin noh | 23 | 0.1 | 26.3.10.4.2 | 138 | 17 | E | Y | 138.17 | 17 | 26.3.10.4.2 |  | A | Editor |  |  | Wrong reference according to ERVmc_D5.2 | 20.3.11.7 (LDPC codes) needs to be fixed with 19.3.11.7 (LDPC codes) | ACCEPTED (EDITOR: 2016-05-13 17:04:42Z) | EDITOR | Editorials in D0.2 |  |  | I | EDITOR: 2016-05-13 17:04:46Z | 0.2 | 2016-06-03 18:52 | EDITOR
2820 | Yunbo Li | 23 | 0.1 | 10.44.4.3 | 51 | 16 | T | Y | 51.16 | 16 | 10.44.4.3 |  | V | Alfred, Matt, Ming Gan, Jason, Jayh, Kaiying, Jarkko, Jeongki | 16/1189r2 | 113 | " is equal to the STA's listen interval "is ambiguous,"the STA"should refer to "sheduled STA" | change"the STA's"to"its" | REVISED (MAC: 2016-09-14 14:53:00Z) - Revised – Agree in principle with the comment. That portion of the sentence was removed as part of the comment resolution for CID 1656. Hence, the resolution for this comment is the same as for CID 1656. TGax editor to make the changes shown in 11-16/1189r2 under all headings that include CID 2820. | EDITOR | Edited in D0.5 |  |  | I |  | 0.5 | 2016-09-29 18:35 | EDITOR
2856 | Yusuke Tanaka | 23 | 0.1 | 26.3.9.5 | 102 | 55 | E | N | 102.55 | 55 | 26.3.9.5 |  | A | Editor |  |  | Incorrect referred Figure number(REVmc D5.0) | Replace "18-5" with "17-5" | ACCEPTED (EDITOR: 2016-05-11 18:44:34Z) | EDITOR | Editorials in D0.2 |  |  | I | EDITOR: 2016-05-11 18:44:38Z - see #1835 | 0.2 | 2016-06-03 18:52 | EDITOR
2865 | Yusuke Tanaka | 23 | 0.1 | 26.3.9.5 | 109 | 14 | E | N | 109.14 | 14 | 26.3.9.5 |  | A | Editor |  |  | Incorrect referred Session number(REVmc D5.0) | Replace "18.3.5.6" with "17.3.5.6", "18.3.5.7" with "17.3.5.7", "18.3.5.8" with "17.3.5.8", "18.3.5.9" with "17.3.5.9" | ACCEPTED (EDITOR: 2016-05-11 20:51:53Z) | EDITOR | Editorials in D0.2 |  |  | I | EDITOR: 2016-05-11 20:51:57Z - see #2771 | 0.2 | 2016-06-03 18:52 | EDITOR
2864 | Yusuke Tanaka | 23 | 0.1 | 26.3.9.7.2 | 105 | 14 | T | Y | 105.14 | 14 | 26.3.9.7.2 |  | V | Ross | 11-16/1148r1 | 83 | How should the UL/DL field be set for mesh, IBSS, Inter-BSS or STA-STA probe request/response? | Add one bit for indication of commented communication | REVISED (PHY: 2016-09-13 06:37:54Z) Instruction to Editor: Please make the following changes in TGax D0.4 P161 L23 Table 26-15, P163, L38 Table 26-16 under subclause 26.3.10.7.2 according to the changes in doc 16-1148r1 | EDITOR | Edited in D0.5 |  |  | I | EDITOR: 2016-09-27 03:23:32Z | 0.5 | 2016-09-29 18:35 | EDITOR
2863 | Yusuke Tanaka | 23 | 0.1 | 26.3.9.5 | 104 | 12 | E | N | 104.12 | 12 | 26.3.9.5 |  | A | Editor |  |  | Incorrect referred Session number(REVmc D5.0) | Replace "18.3.5.10" with "17.3.5.10" | ACCEPTED (EDITOR: 2016-05-11 18:52:42Z) | EDITOR | Editorials in D0.2 |  |  | I | EDITOR: 2016-05-11 18:52:46Z - see #1835 | 0.2 | 2016-06-03 18:52 | EDITOR
2862 | Yusuke Tanaka | 23 | 0.1 | 26.3.9.5 | 104 | 1 | E | N | 104.01 | 1 | 26.3.9.5 |  | A | Editor |  |  | Incorrect referred Session number(REVmc D5.0) | Replace "18.3.5.10" with "17.3.5.10" | ACCEPTED (EDITOR: 2016-05-11 18:52:24Z) | EDITOR | Editorials in D0.2 |  |  | I | EDITOR: 2016-05-11 18:52:27Z - see #1835 | 0.2 | 2016-06-03 18:52 | EDITOR
2861 | Yusuke Tanaka | 23 | 0.1 | 26.3.9.5 | 103 | 26 | E | N | 103.26 | 26 | 26.3.9.5 |  | A | Editor |  |  | Incorrect referred Session number(REVmc D5.0) | Replace "18.3.5.9" with "17.3.5.9" | ACCEPTED (EDITOR: 2016-05-11 18:52:04Z) | EDITOR | Editorials in D0.2 |  |  | I | EDITOR: 2016-05-11 18:52:07Z - see #1835 | 0.2 | 2016-06-03 18:52 | EDITOR
2860 | Yusuke Tanaka | 23 | 0.1 | 26.3.9.5 | 103 | 22 | E | N | 103.22 | 22 | 26.3.9.5 |  | A | Editor |  |  | Incorrect referred Session number(REVmc D5.0) | Replace "18.3.5.6" with "17.3.5.6", "18.3.5.7" with "17.3.5.7", "18.3.5.8" with "17.3.5.8" | ACCEPTED (EDITOR: 2016-05-11 18:51:52Z) | EDITOR | Editorials in D0.2 |  |  | I | EDITOR: 2016-05-11 18:51:56Z - see #1835 | 0.2 | 2016-06-03 18:52 | EDITOR
2859 | Yusuke Tanaka | 23 | 0.1 | 26.3.9.5 | 103 | 11 | E | N | 103.11 | 11 | 26.3.9.5 |  | A | Editor |  |  | Incorrect referred Session number(REVmc D5.0) | Replace "18.3.4.3 (LENGTH field)" with "17.3.4.3 (PHY LENGTH field)" | ACCEPTED (EDITOR: 2016-05-11 18:50:41Z) | EDITOR | Editorials in D0.2 |  |  | I | EDITOR: 2016-05-11 18:50:44Z | 0.2 | 2016-06-03 18:52 | EDITOR
2827 | Yunbo Li | 23 | 0.1 | 25.10.2 | 64 | 55 | E | Y | 64.55 | 55 | 25.10.2 | 1774 | A | Editor |  |  | delete an "an" | change "an an A-MPDU" to "an A-MPDU" | ACCEPTED (EDITOR: 2016-05-05 16:45:53Z) | EDITOR | Editorials in D0.2 |  |  | I | EDITOR: 2016-05-05 16:45:57Z - see #1774 | 0.2 | 2016-06-03 18:52 | EDITOR
2857 | Yusuke Tanaka | 23 | 0.1 | 26.3.9.5 | 102 | 58 | E | N | 102.58 | 58 | 26.3.9.5 |  | A | Editor |  |  | Incorrect referred Table number(REVmc D5.0) | Replace "18-6" with "17-6" | ACCEPTED (EDITOR: 2016-05-11 18:45:00Z) | EDITOR | Editorials in D0.2 |  |  | I | EDITOR: 2016-05-11 18:45:04Z - see #1835 | 0.2 | 2016-06-03 18:52 | EDITOR
2722 | Yuichi Morioka | 23 | 0.1 | 25.9.3 | 63 | 57 | E | N | 63.57 | 57 | 25.9.3 | 2721 | A | Editor |  |  | missing reference | add reference | ACCEPTED (EDITOR: 2016-05-05 15:27:08Z) | EDITOR | Editorials in D0.2 |  |  | I | EDITOR: 2016-05-05 15:27:12Z - see #2721 | 0.2 | 2016-06-03 18:52 | EDITOR
2837 | Yusuke Tanaka | 23 | 0.1 | 9.4.2.213 | 32 | 41 | T | N | 32.41 | 41 | 9.4.2.213 |  | A | Matt Fischer | 16/1266r3 | 119 | More description necessary | as commented. | ACCEPTED (MAC: 2016-09-15 09:54:51Z) - Accept – TGax editor to make the changes shown in 11-16/1266r3 under all headings that include CID 2837 | EDITOR | Edited in D0.5 |  |  | I | See #200 | 0.5 | 2016-09-29 18:35 | EDITOR
2836 | Yusuke Tanaka | 23 | 0.1 | 9.4.2.213 | 32 | 39 | T | N | 32.39 | 39 | 9.4.2.213 |  | A | Matt Fischer | 16/1266r3 | 119 | More description necessary | as commented. | ACCEPTED (MAC: 2016-09-15 09:54:43Z) - Accept – TGax editor to make the changes shown in 11-16/1266r3 under all headings that include CID 2836 | EDITOR | Edited in D0.5 |  |  | I | See #200 | 0.5 | 2016-09-29 18:35 | EDITOR
2835 | Yusuke Tanaka | 23 | 0.1 | 9.4.2.213 | 32 | 25 | E | N | 32.25 | 25 | 9.4.2.213 |  | A | Editor |  |  | Table should be Figure | as commented. | ACCEPTED (EDITOR: 2016-04-29 20:56:23Z) | EDITOR | Editorials in D0.2 |  |  | I | EDITOR: 2016-04-29 20:56:26Z | 0.2 | 2016-06-03 18:52 | EDITOR
2834 | Yusuke Tanaka | 23 | 0.1 | 9.4.2.213 | 32 | 1 | E | N | 32.01 | 1 | 9.4.2.213 |  | A | Editor |  |  | Table should be Figure | as commented. | ACCEPTED (EDITOR: 2016-04-29 20:37:07Z) | EDITOR | Editorials in D0.2 |  |  | I | EDITOR: 2016-04-29 20:37:11Z | 0.2 | 2016-06-03 18:52 | EDITOR
2833 | Yusuke Tanaka | 23 | 0.1 | 9.4.2.213 | 30 | 57 | E | N | 30.57 | 57 | 9.4.2.213 |  |  | Editor |  |  | No description what PPE stands for | Add formal name at the first appearance |  | EDITOR | Editorials | [5 empty] | 2016-04-14 17:17 | EDITOR
2832 | Yusuke Tanaka | 23 | 0.1 | 9.4.2.196 | 27 | 55 | T | N | 27.55 | 55 | 9.4.2.196 |  | J | Matt Fischer | 16/1266r3 | 119 | should this be a recommendation? | remove "recommended to be" | REJECTED (MAC: 2016-09-15 09:54:34Z) - Reject – yes it should be a recommendation. | EDITOR | No change to draft |  |  | N | EDITOR: 2016-09-16 14:35:01Z- The resolution contains no editing instructions. |  | 2016-09-29 18:37 | EDITOR
2831 | Yusuke Tanaka | 23 | 0.1 | 9.4.2.196 | 27 | 48 | T | N | 27.48 | 48 | 9.4.2.196 |  | J | Matt Fischer | 16/1266r3 | 119 | should this be a recommendation? | remove "recommended to be" | REJECTED (MAC: 2016-09-15 09:54:30Z) - Reject – yes it should be a recommendation. | EDITOR | No change to draft |  |  | N | EDITOR: 2016-09-16 14:34:09Z- The resolution contains no editing instructions. |  | 2016-09-29 18:37 | EDITOR
2830 | Yusuke Tanaka | 23 | 0.1 | 9.4.2.196 | 27 | 29 | T | N | 27.29 | 29 | 9.4.2.196 |  | J | Matt Fischer | 16/1266r3 | 119 | should this be a recommendation? | remove "recommends on" | REJECTED (MAC: 2016-09-15 09:54:21Z) - Reject – yes it should be a recommendation. | EDITOR | No change to draft |  |  | N | EDITOR: 2016-09-16 14:33:55Z- The resolution contains no editing instructions. |  | 2016-09-29 18:37 | EDITOR
2858 | Yusuke Tanaka | 23 | 0.1 | 26.3.9.5 | 102 | 59 | E | N | 102.59 | 59 | 26.3.9.5 |  | A | Editor |  |  | Incorrect referred Session number(REVmc D5.0) | Replace "18.3.4.2" with "17.3.4.2" | ACCEPTED (EDITOR: 2016-05-11 18:45:20Z) | EDITOR | Editorials in D0.2 |  |  | I | EDITOR: 2016-05-11 18:45:23Z - see #1835 | 0.2 | 2016-06-03 18:52 | EDITOR
2607 | Young Hoon Kwon | 23 | 0.1 | 10.3.2.11.3 | 43 | 1 | T | Y | 43.01 | 1 | 10.3.2.11.3 |  | V | JJ, Yongho, Junichi, Jeongki | 11-16/861r2 | 45 | UL MU OFDMA Capable and UL MU MIMO Capable subfields are not defined in the HE Capabilities element (9.4.2.213). | Add UL MU OFDMA Capable and UL MU MIMO Capable subfields in subclause 9.4.2.213. | REVISED (MAC: 2016-07-27 22:44:18Z) - "An AP shall not set Ack Policy to "01" in the QoS Control field in MPDUs of the HE MU PPDU if both the UL OFDMA Capable(#1515) subfield and the UL MU-MIMO(#1507) Capable subfield of the HE Capabilities element of the receiver of the MPDUs are set to 0(#1404)." Because UL MU OFDMA is a mandatory feature, the above condition is not happened. Delete that sentence. TGax editor makes changes as shown in the as specified in 11-16/0861r2. | EDITOR | Edited in D0.3 |  |  | I | EDITOR: 2016-08-02 22:27:57Z | 0.3 | 2016-09-23 18:24 | EDITOR
2596 | Young Hoon Kwon | 23 | 0.1 | 10.3.2.1 | 39 | 39 | T | Y | 39.39 | 39 | 10.3.2.1 |  | V | Po-Kai, Young Hoon, Yunbo, Kiseon, Yuichi, Weiming, Xiaofei, Jing, Yasu | 16/0953r2 | 46 | TXOP duration information is included in HE-SIG-A field. Therefore, NAV can also be set based on duration information in HE-SIG-A field. | At the end of the paragraph (line 43), add the following text: "Additionally, the duration information is also carried in the HE-SIG-A field of a HE PPDU." | REVISED (MU: 2016-07-28 23:19:48Z) TGax editor to make the changes shown in 11-16/0953r2 under all headings that include CID 2596. | EDITOR | Edited in D0.3 |  |  | I | EDITOR: 2016-08-10 22:55:24Z | 0.3 | 2016-09-23 18:24 | EDITOR
2615 | Young Hoon Kwon | 23 | 0.1 | 10.24.10 | 47 | 55 | T | Y | 47.55 | 55 | 10.24.10 |  | A | George Cherian, Tomo, Kaiying, Deng Yu, Xiaofei, Reza, Yusuke, Kiseon | 16/829r3 | 39 | [TBD IFS] should be SIFS. | Delete "in case of a BlockAckReq frame or a [TBD IFS] in case of an MU-BAR". | ACCEPTED (MAC: 2016-07-27 03:11:47Z) | EDITOR | Edited in D0.3 |  |  | I | EDITOR: 2016-08-02 20:55:34Z | 0.3 | 2016-09-23 18:24 | EDITOR
2614 | Young Hoon Kwon | 23 | 0.1 | 10.22.2.9 | 46 | 37 | T | Y | 46.37 | 37 | 10.22.2.9 |  | V | Po-Kai, Young Hoon, Yunbo, Kiseon, Yuichi, Weiming, Xiaofei, Jing, Yasu | 11-16/1177r2 | 98 | TXOP truncation rule for two NAV case is missing. | Add explanation on the operation for two NAV case. | REVISED (MU: 2016-09-20 07:51:21Z) Agreed to the comment. As there are multiple NAV types available, TXOP truncation rule should be clearly defined for all cases. As current text is more focused on TXOP truncation rule for legacy NAV, it needs to be extended to intra-NAV and regular-NAV cases. TGax editor to make the changes shown in 11-16/1177r2 under all headings for CID 2614. | EDITOR | Edited in D0.5 |  |  | I |  | 0.5 | 2016-09-29 18:35 | EDITOR
2613 | Young Hoon Kwon | 23 | 0.1 | 10.22.2.9 | 46 | 32 | T | Y | 46.32 | 32 | 10.22.2.9 |  | V | Po-Kai, Young Hoon, Yunbo, Kiseon, Yuichi, Weiming, Xiaofei, Jing, Yasu | 11-16/1177r2 | 98 | It is not clear if the STA reset NAV when the CF-End originated from the STA's associated BSS and the most recent NAV update was due to a PPDU that BSS is unknown. | Clarify the operaion when the most recent NAV update was due to a PPDU that BSS is unkown. | REVISED (MU: 2016-09-20 07:50:52Z) Agreed to the comment. In case the STA doesn’t know where the latest NAV was updated due to its BSS or not, conventional TXOP truncation rule needs to be applied. For this purpose, scenarios for not resetting NAV when a STA receives a CF-end frame shall be limited to the case that the latest NAV was known to be updated due to its BSS or not. TGax editor to make the changes shown in 11-16/1177r2 under all headings for CID 2613 | EDITOR | Edited in D0.5 |  |  | I |  | 0.5 | 2016-09-29 18:35 | EDITOR
2612 | Young Hoon Kwon | 23 | 0.1 | 10.9 | 46 | 11 | T | Y | 46.11 | 11 | 10.9 |  | J | Alfred, Liwen, Jeongki | 16/1127r0 | 73 | As HE Control field can have aggregated information for multiple different purposes, it may not be efficient for all MPDUs in an A-MPDU having the same value of the HE control field contents. | Modify the text to "The HT Control field of all MPDUs containing the HT Control field aggregated in the same A MPDU shall be set to the same value except for the case that the HE variant HT Control field is carried in the MPDUs". | REJECTED (MAC: 2016-09-13 10:44:33Z) - Rejected The presence of the same information in the HE variant HT Control field in the A-MPDU increases the robustness of delivering such information and simplifies the design since the receiver need only obtain one copy of such field for its operation. In addition it enables the STA to receive the control information in an unambiguous way (no need to check bitmap scores to determine which of these fields were received correctly) and without requiring additional memory for processing multiple HT Control fields that contain different information. | EDITOR | No change to draft |  |  | N | EDITOR: 2016-09-20 19:13:47Z- The resolution contains no editing instructions. |  | 2016-09-29 18:37 | EDITOR
2611 | Young Hoon Kwon | 23 | 0.1 | 10.9 | 45 | 36 | T | Y | 45.36 | 36 | 10.9 |  | V | Alfred, Liwen, Jeongki | 16/1127r0 | 73 | "+HTC-HE Support" subfield is not defined in the HE Capabilities in subclause 9.4.2.213. | Define the +HTC-HE Support subfield in HE Capabilities in subclause 9.4.2.213 or delete the whole sentence if this field is not to be defined. | REVISED (MAC: 2016-09-13 10:44:16Z) - Revised Agree in principle with the comment. Proposed resolution is to define the subfield in the HE Capabilities element. TGax editor to make the changes shown in 11-16/1127r0 under all headings that include CID 2611. | EDITOR | No change to draft |  |  | N | Not implemented as instructed. See #200, which makes substantially the same change. | 0.5 | 2016-09-29 18:37 | EDITOR
2610 | Young Hoon Kwon | 23 | 0.1 | 10.7.6.5.2 | 45 | 16 | E | Y | 45.16 | 16 | 10.7.6.5.2 |  | V | Editor |  |  | Wrong grammar. | Delete "is" in last three sentences of the sub-caluse. | REVISED (EDITOR: 2016-04-30 01:01:41Z) - change to "that is carried" -- see #623 | EDITOR | Editorials in D0.2 |  |  | I | EDITOR: 2016-04-30 01:02:11Z | 0.2 | 2016-06-03 18:52 | EDITOR
2617 | Young Hoon Kwon | 23 | 0.1 | 10.44.3 | 49 | 38 | T | Y | 49.38 | 38 | 10.44.3 |  | V | Alfred, Matt, Ming Gan, Jason, Jayh, Kaiying, Jarkko, Jeongki | 16/1189r2 | 113 | Cascade Indication field equal to 0 simply implies that there will not be no following Trigger frame within the TWT SP. As the Trigger frame is used only for UL MU transmission, it has no information about pending DL frame transmission. Therefore, it is not appropriate for a STA to switch to the doze state only checking UL transmission status. | Modify the text to "... if it receives a Trigger frame from the TWT responding STA with a Cascade Indicaion field equal to 0 that is not intended to it and More Data (MD) subfield of the most recently received downlink frame intended to it is set to 0.". | REVISED (MAC: 2016-09-14 14:52:15Z) - Revised – Agree in principle with the comment. Proposed resolution accounts for the suggested changes (though the subfield that dictates this switch is either the EOSP subfield or the MD field). The text has been converted to an itemized list to explicitly indicate all of the conditions. And removed the Cascade Indication condition in the individual TWT case. TGax editor to make the changes shown in 11-16/1189r2 under all headings that include CID 2617. | EDITOR | Edited in D0.5 |  |  | I |  | 0.5 | 2016-09-29 18:35 | EDITOR
2608 | Young Hoon Kwon | 23 | 0.1 | 10.3.2.11.4 | 43 | 8 | T | Y | 43.08 | 8 | 10.3.2.11.4 |  | V | JJ, Yongho, Junichi, Jeongki | 11-16/861r2 | 45 | Ack in DL MU manner does not need to be limited to OFDMA format. | Modify the text to "... an AP may send multiple BlockAck frames (or ACK frames) in HE MU PPDU or ..." | REVISED (MAC: 2016-07-27 22:45:13Z) - Agree in principal. TGax editor makes changes as shown in the as specified in 11-16/0861r2. | EDITOR | Edited in D0.3 |  |  | I | EDITOR: 2016-08-02 22:28:09Z | 0.3 | 2016-09-23 18:24 | EDITOR
2618 | Young Hoon Kwon | 23 | 0.1 | 10.44.4.1 | 49 | 55 | T | Y | 49.55 | 55 | 10.44.4.1 |  | V | Alfred, Matt, Ming Gan, Jason, Jayh, Kaiying, Jarkko, Jeongki | 16/1189r2 | 113 | Broadcast TWT operation can be used for unassociated STAs, which may receive management frames before association. Therefore, there's no reason not to include TWT element in those management frames (such as Probe Response, Authentication, Association Response frames) to indicate TWT schedule. | Modify the text to "that includes a TWT element in the management frames including the Beacon frame, and follows". | REVISED (MAC: 2016-09-14 14:52:22Z) - Revised – The TWT element is already allowed as part of the (Re-) Association Request/Response frames as part of the individual TWT agreement process. Broadcast TWT can only be included in a broadcast MGMT frame not individually addressed ones. TGax editor to make the changes shown in 11-16/1189r2 under all headings that include CID 2618. | EDITOR | Edited in D0.5 |  |  | I |  | 0.5 | 2016-09-29 18:35 | EDITOR
2606 | Young Hoon Kwon | 23 | 0.1 | 10.3.2.11.3 | 42 | 37 | T | Y | 42.37 | 37 | 10.3.2.11.3 |  | V | JJ, Yongho, Junichi, Jeongki | 11-16/861r2 | 45 | Not all MPDU has QoS Control field | Modify the text to "A non-AP STA that is the recipient, within a HE MU PPDU, of a QoS Data MPDU that solicits an immediate response with Ack Policy '01' in QoS Control field, ..." | REVISED (MAC: 2016-07-27 22:43:05Z) - Agree in principal. Only QoS Data or QoS Null MPDU can have the Ack Policy field set to 01. TGax editor makes changes as shown in the as specified in 11-16/0861r2. | EDITOR | Edited in D0.3 |  |  | I | EDITOR: 2016-08-02 22:26:35Z - 802.11 styles uses "QoS Data frame" rather than "QoS Data MPDU" | 0.3 | 2016-09-23 18:24 | EDITOR
2603 | Young Hoon Kwon | 23 | 0.1 | 10.3.2.8a.3 | 41 | 16 | T | Y | 41.16 | 16 | 10.3.2.8a.3 |  | V | Po-Kai, Young Hoon, Yunbo, Kiseon, Yuichi, Weiming, Xiaofei, Jing, Yasu | 16/0807r2 | 25 | In case Dynamic bandwidth is set to Dynamic, each participating STA may choose different CH_BANDWIDTH_IN_NON_HT value depending on its CCA status, in which case RF combining cannot be made. Therefore, all participating STAs shall use the same value for CH_BANDWIDTH_IN_NON_HT. | Multiple ways available: (i) MU-RTS frame shall not carry bandwidth signaling TA. Or, (ii) DYN_BANDWIDTH_IN_NON_HT of MU-RTS frame shall be set to Static. Or, (iii) Regardless of transmission of CTS frame, the CTS frame's TXVECTOR parameter CH_BANDWIDTH_IN_NON_HT shall be set to the same value as the RTS frame's RXVECTOR parameter CH_BANDWIDTH_IN_NON_HT. | REVISED (MU: 2016-07-28 22:21:58Z) TGax editor to make the changes shown in 11-16/0807r2 under all headings that include CID 2603. | EDITOR | Edited in D0.3 |  |  | I | EDITOR: 2016-08-11 00:25:30Z | 0.3 | 2016-09-23 18:24 | EDITOR
2602 | Young Hoon Kwon | 23 | 0.1 | 10.3.2.8a.2 | 40 | 61 | T | Y | 40.61 | 61 | 10.3.2.8a.2 |  | J | Po-Kai, Young Hoon, Yunbo, Kiseon, Yuichi, Weiming, Xiaofei, Jing, Yasu | 16/0815r2 | 22 | After TXOP is set, an AP may change the user group for DL/UL frame exchangeand MU-RTS frame can be sent within the TXOP. In this case, similar to Trigger frame transmission, more than one MU-RTS frame can be sent simultaneously (e.g., one for unicast RTS, and the other for broadcast RTS). In this case, the scrambling seed of more than one RTS frame shall be identical, such that CTS frames in response to all RTS frames have identical Scrambler Initialization in the SERVICE field. | Add the following sentence at the end of the paragraph: " If more than one (MU) RTS frame is sent from an AP, the Scrambler Initialization in the SERVICE field of all (MU) RTS frames shall be identical. | REJECTED (MU: 2016-07-28 21:37:23Z) As MU-RTS frame can not be carried in HE MU PPDU format, the mentioned operation case does not happen. | EDITOR | No change to draft |  |  | N | EDITOR: 2016-08-11 00:22:15Z- The resolution contains no editing instructions. |  | 2016-09-29 18:37 | EDITOR
2601 | Young Hoon Kwon | 23 | 0.1 | 10.3.2.8a.2 | 40 | 60 | T | Y | 40.6 | 60 | 10.3.2.8a.2 |  | V | Po-Kai, Young Hoon, Yunbo, Kiseon, Yuichi, Weiming, Xiaofei, Jing, Yasu | 16/0808r2 | 26 | how to set HE-SIG-A Info field in case the MU-RTS frame solicits CTS responses in a non-HT or non-HT duplicate PPDU needs to be described. | Add an explanation on how to set the HE SIG-A field in case the MU-RTS frame solicits CTS responses in a non-HT or non-HT duplicate PPDU format at the end of the paragraph. | REVISED (MU: 2016-07-28 23:15:04Z) TGax editor to make the changes shown in 11-16/0808r2 under all headings that include CID 2222. | EDITOR | Edited in D0.3 |  |  | I | EDITOR: 2016-08-10 22:50:19Z - see #2222 | 0.3 | 2016-09-23 18:24 | EDITOR
2600 | Young Hoon Kwon | 23 | 0.1 | 10.3.2.8a.1 | 39 | 65 | T | Y | 39.65 | 65 | 10.3.2.8a.1 |  |  | Po-Kai, Young Hoon, Yunbo, Kiseon, Yuichi, Weiming, Xiaofei, Jing, Yasu |  |  | Mechanism for soliciting simultaneous CTS responses from random access channel is needed. Random access channel can be a good candidate for identifying STAs that have uplink buffered BU to send when an AP does not have any information on this. However, this also implies that random access channel will be frequently used at the beginning of UL transmission (before an AP allocating resoures for UL data transmission). Then, it is required for the serving AP to protect the whole UL MU transmission duration from both AP and STAs side when the AP sets up the TXOP. However, as there's no specific STA known before random access channel transmission by its nature, a robust protection mechanism that sets NAV not only from AP side but also from participating STAs side is needed. (If regular MU-RTS/CTS sequence is used, the AP needs to include almost every STA to send CTS frame without knowing if the STA has buffered UL data to send, which is not practical.) | Add a mechanism that can solicit simultaneous CTS responses for random access channel. |  | EDITOR | Need Proposal | [5 empty] | 2016-04-26 17:57 | EDITOR
2599 | Young Hoon Kwon | 23 | 0.1 | 10.3.2.8a.1 | 39 | 65 | T | Y | 39.65 | 65 | 10.3.2.8a.1 |  | V | Po-Kai, Young Hoon, Yunbo, Kiseon, Yuichi, Weiming, Xiaofei, Jing, Yasu | 16/0807r2 | 25 | In current REVc_D5.2 spec. (10.3.2.6), a VHT STA transmitting an RTS frame carried in non-HT or non-HT duplicate format and addressed to a VHT STA shall set the TA field to a bandiwdth signaling TA and shall set the TXVECTOR parameters CH_BANDWIDTH_IN_NON_HT and CH_BANDWIDTH to the same value. However, it is not clear if a HE STA transmitting a MU-RTS frame carried in non-HT or non-HT duplicate format needs to follow the similar rule. | As mentioned in the comment, clarify if a HE AP transmitting a MU-RTS frame carried in non-HT or non-HT duplicate format needs to follow the similar rule on bandwidth signaling TA. | REVISED (MU: 2016-07-28 22:22:38Z) TGax editor to make the changes shown in 11-16/0807r2 under all headings that include CID 2603. | EDITOR | Edited in D0.3 |  |  | I | EDITOR: 2016-08-11 00:12:31Z - see #2603 | 0.3 | 2016-09-23 18:24 | EDITOR
2598 | Young Hoon Kwon | 23 | 0.1 | 10.3.2.4 | 39 | 51 | T | Y | 39.51 | 51 | 10.3.2.4 |  | V | Po-Kai, Young Hoon, Yunbo, Kiseon, Yuichi, Weiming, Xiaofei, Jing, Yasu | 16/1211r2 | 115 | Added text has no technical meaning unless TBD mechanism is described. | Delete the sentence or specify the TBD mechanism. | REVISED (MAC: 2016-09-14 19:11:35Z) - Revised – TGax editor to make the changes shown in 11-16/1211r2 | EDITOR | Edited in D0.5 |  |  | I | see #576 | 0.5 | 2016-09-29 18:35 | EDITOR
2725 | Yuichi Morioka | 23 | 0.1 | 26.3.7.1 | 87 | 57 | T | Y | 87.57 | 57 | 26.3.7.1 |  | V | Jinsoo, Shahrnaz | 11-16/0658r2 | 9 | Unclear whether the RU allocation defined here can be utilized of UL OFDMA transmission | Clarify whether this is only intended for DL OFDMA transmission | REVISED (PHY: 2016-05-29 08:50:42Z) Modify the original text by the suggested remedy (as shown in 802.11-16/0658r2). | EDITOR | Technical in D0.2 |  |  | I | See #353 | 0.2 | 2016-06-03 18:50 | EDITOR
2609 | Young Hoon Kwon | 23 | 0.1 | 10.7.6.5.2 | 45 | 1 | T | Y | 45.01 | 1 | 10.7.6.5.2 |  | V | Po-Kai, Young Hoon, Yunbo, Kiseon, Yuichi, Weiming, Xiaofei, Jing, Yasu | 11-16/1183r3 | 100 | As a MU-RTS frame is a variant of a Trigger frame, the MU-RTS frame has separate MCS subfield for each Per User Info field. Therefore, as long as an AP indicates the same MCS for MCS subfield of Per User Info field of all participating STAs, there's no problem of each participating STA using different MCS level before RF combining. Therefore, as MU-RTS frame is a variant of a Trigger frame, there's no reason to restrict the MCS of simultaneous CTS frame to be the primary rate. | Delete the first paragraph of page 45, and delete the last sentence of (page 41 line 19) in subclause 10.3.2.8a.3. | REVISED (MU: 2016-09-21 03:31:11Z) Agree in principal. TGax editor makes changes as shown in the 11-16/1183r3. | EDITOR | Edited in D0.5 |  |  | I | see #863 | 0.5 | 2016-09-29 18:35 | EDITOR
2628 | Young Hoon Kwon | 23 | 0.1 | 25.3.3 | 55 | 6 | T | Y | 55.06 | 6 | 25.3.3 |  | V | Alfred, Ming Gan, Mark Rison, Laurent, Woojin, Narendar | 16/828r0 | 42 | In case a received fragment is transmitted in trigger-based MU PPDU together with MPDUs from other STA, a serving AP is allowed to send the immediate response frame in multi-STA BA frame, where the response occupies one Per STA Info subfield. Therefore, the response to VHT single MPDU does not need to be limited to an Ack frame. | In the first bullet in line 6, add the case that the VHT single MPDU is transmitted in UL MU transmission and the response frame is in multi-STA BA. | REVISED (MAC: 2016-07-27 04:38:07Z) - Agree in principle with the comment. The proposed resolution accounts for the suggested change. TGax editor to make the changes shown in 11-16/0828r0 under all headings that include CID 2628. | EDITOR | Edited in D0.3 |  |  | I |  | 0.3 | 2016-09-23 18:24 | EDITOR
2639 | Young Hoon Kwon | 23 | 0.1 | 25.5.2.2.1 | 57 | 17 | T | Y | 57.17 | 17 | 25.5.2.2.1 |  | V | Simone, Rakesh, Reza, Kiseon, Lei, Tomo, John Son, Anton, Yasu, Junichi, David | 11-16/0929r3 | 70 | User ID allocation for random access is missing. | Describe user ID allocation rule for random access channel. | REVISED (MU: 2016-09-20 05:10:16Z) Use AID=0 TGax editor to make the changes shown in 11-16/0929r3 | EDITOR | Edited in D0.5 |  |  | I |  | 0.5 | 2016-09-29 18:35 | EDITOR
2638 | Young Hoon Kwon | 23 | 0.1 | 25.5.2.2.1 | 57 | 6 | T | Y | 57.06 | 6 | 25.5.2.2.1 |  | V | Simone, Rakesh, Reza, Kiseon, Lei, Tomo, John Son, Anton, Yasu, Junichi, David | 11-16/0929r3 | 70 | When an AP transmits a Trigger frame soliciting the UL MU PPDU, it is not clear how to determine which EDCAF to be used as the Trigger frame is not coming from the AP's EDCAF queue, especially for the case that the AP does not know access categories of UL MU frames. | Clarify AC for trigger frame transmission, and add corresponding explanation into subclause 10.22.2.2 of REVmc_D5.2 spec. | REVISED (MU: 2016-09-20 05:09:31Z) An AP STA may use any AC for sending a PPDU that include only Trigger Frame(s). If the PPDu includes other types of frame in adition to a trigger frame, the AC rules must be satisfied for all transmitted frames. TGax editor to make the changes shown in 11-16/0929r3 | EDITOR | Edited in D0.5 |  |  | I |  | 0.5 | 2016-09-29 18:35 | EDITOR
2637 | Young Hoon Kwon | 23 | 0.1 | 25.5.2.1 | 56 | 56 | T | Y | 56.56 | 56 | 25.5.2.1 |  | V | Simone, Rakesh, Reza, Kiseon, Lei, Tomo, John Son, Anton, Yasu, Junichi, David | 11-16/0929r3 | 70 | UL MU OFDMA Capable and UL MU MIMO Capable subfields are not defined in the HE Capabilities element (9.4.2.213). | Define UL MU OFDMA Capable and UL MU MIMO Capable subfields in subclause 9.4.2.213. | REVISED (MU: 2016-09-20 05:08:28Z) Support for UL OFDMA is going to be mandatory. No capability necessary. Capability for UL MU MIMO is defined in doc 930r2 | EDITOR | Edited in D0.5 |  |  | I |  | 0.5 | 2016-09-29 18:35 | EDITOR
2635 | Young Hoon Kwon | 23 | 0.1 | 25.5.1.1 | 56 | 32 | T | Y | 56.32 | 32 | 25.5.1.1 |  | V | Simone, Rakesh, Reza, Kiseon, Lei, Tomo, John Son, Anton, Yasu, Junichi, David | 11-16/0930r3 | 69 | Definition for transmission success in case of DL MU transmission needs to be described in this sub-clause, which has been accepted in the SFD. | Add the following text at the end of the sub-clause: "When an AP initiates a DL MU transmission soliciting more than one immediate response frames, the DL MU transmission is successful if the AP receives the response frame correctly from at least one STA indicated by any trigger information in the DL MU transmission.". | REVISED (MU: 2016-09-15 14:30:14Z) Definition of success-ful need to be put in the right context with a related behavior. I as-sume the usage of this ‘successful’ definition is for TXOP continua-tion, The text was already added in reso-lution of comments (#593 1530 2631) (#39) .(#1531) | EDITOR | Edited in D0.5 |  |  | I |  | 0.5 | 2016-09-29 18:35 | EDITOR
2634 | Young Hoon Kwon | 23 | 0.1 | 25.5.1.1 | 56 | 22 | T | Y | 56.22 | 22 | 25.5.1.1 |  | V | Simone, Rakesh, Reza, Kiseon, Lei, Tomo, John Son, Anton, Yasu, Junichi, David | 11-16/0930r3 | 69 | DL MU MIMO Capable and DL OFDMA capable subfields are not defined in HE Capabilities element in subclause 9.4.2.213. | Define DL MU MIMO Capable and DL OFDMA subfields in HE Capabilities element in subclause 9.4.2.213. | REVISED (MU: 2016-09-15 14:29:22Z) Defined DL MU MIMO. DL OFDMA is manda-tory TGax editor to make the changes shown in 11-16/0930r3 | EDITOR | Edited in D0.5 |  |  | I |  | 0.5 | 2016-09-29 18:35 | EDITOR
2633 | Young Hoon Kwon | 23 | 0.1 | 25.5.1.1 | 56 | 16 | T | Y | 56.16 | 16 | 25.5.1.1 |  | V | Simone, Rakesh, Reza, Kiseon, Lei, Tomo, John Son, Anton, Yasu, Junichi, David | 11-16/0930r3 | 69 | This is not enough. Rules for allocating RUs to a STA needs to be described. For example, an AP shall not allocate more than one RU to a STA within a DL MU PPDU. | Add the following text after 3rd paragraph: "An AP shall not allocate more than one RUs to a STA within a DL MU PPDU. If an AP allocates RUs for unicast traffic and broadcast/multicast traffic simultaneously, the target STA for the unicast traffic may ignore RUs for broadcast/multicast traffic." | REVISED (MU: 2016-09-15 14:28:42Z) TGax editor to make the changes shown in 11-16/0930r3 | EDITOR | Edited in D0.5 |  |  | I |  | 0.5 | 2016-09-29 18:35 | EDITOR
2632 | Young Hoon Kwon | 23 | 0.1 | 25.5.1.1 | 56 | 13 | T | Y | 56.13 | 13 | 25.5.1.1 |  | J | Simone, Rakesh, Reza, Kiseon, Lei, Tomo, John Son, Anton, Yasu, Junichi, David | 11-16/0930r3 | 69 | It is not clear if an AP can transmit a DL MU PPDU in a TXOP that is obtained from a non-AP STA. For example, when a STA obtains a TXOP by sending frames to the serving AP, it is not clear if the AP is allowed to send DL MU PPDU as a response to the UL frame. | As mentioned in the comment, clarify if an AP is allowed to send a DL MU PPDU in a TXOP that is obtained from a non-AP STA. | REJECTED (MU: 2016-09-15 14:27:58Z) The STA is the owner of the TXOP. allowing MU PPDU from the AP in response to the STA will results in multiple possible response types and durations which the STA cannot predict and hence cannot manage properly in term e.g. of NAV settings. | EDITOR | No change to draft |  |  | N | EDITOR: 2016-09-23 17:02:45Z- The resolution contains no editing instructions. |  | 2016-09-29 18:37 | EDITOR
2616 | Young Hoon Kwon | 23 | 0.1 | 10.44.2 | 49 | 11 | T | Y | 49.11 | 11 | 10.44.2 |  | V | Alfred, Matt, Ming Gan, Jason, Jayh, Kaiying, Jarkko, Jeongki | 16/1189r2 | 113 | If TWT is used for triggering UL MU transmission ffor HE STAs, it does not make sense to set the Flow Type to 0 because the first frame in a TWT SP should be sent from the TWT responding STA (AP). Therefore, the exception mentioned in this sentence does not happen, and instead it's better to clarify that Flow Type shall be set to 1 for Trigger operation. | Delete "frame, except for a Trigger frame within a trigger-enabled TWT SP,", and add the following sentence at the end of the paragraph: "The Flow Type field in a TWT response shall be set to 1 if the Trigger subfield in the TWT response is set to 1." | REVISED (MAC: 2016-09-14 14:52:08Z) - Revised – Disagree in principle with the comment. The difference between the two fields is that when the Flow Type field is set to 0 this is an announced TWT (as such the STA that is in PS mode needs to send a PS-Poll or APSD trigger to retrieve its BUs, if it is an unannounced TWT then it needs not send these polling frames). Proposed resolution is to clarify these aspects. TGax editor to make the changes shown in 11-16/1189r2 under all headings that include CID 2616. | EDITOR | Edited in D0.5 |  |  | I |  | 0.5 | 2016-09-29 18:35 | EDITOR
2629 | Young Hoon Kwon | 23 | 0.1 | 25.3.3 | 55 | 20 | T | Y | 55.2 | 20 | 25.3.3 |  | V | Alfred, Ming Gan, Mark Rison, Laurent, Woojin, Narendar | 16/828r0 | 42 | When Fragmentation Support subfield is set to 2, as BA bitmap field is tied to a Sequence Number, after receiving a fragment for an MSDU, if the subsequent fragment is not coming right away but in a delayed fashion, it is unclear how to manage the BA bitmap. Therefore, additional rule needs to be clarified for the usage case of Fragmentation level 2. | Clarify how to set BA Bitmap in case fragments are sent in delayed manner. Or, clarify that transmission of fragments in delayed manner is not allowed for dynamic fragment level 2. | REVISED (MAC: 2016-07-27 04:41:15Z) - Agree in principle with the comment. The proposed resolution is the same as the suggested resolution provided by CID 1794, i.e., to always solicit an immediate response. TGax editor to make the changes shown in 11-16/0828r0 under all headings that include CID 2629. | EDITOR | Edited in D0.3 |  |  | I |  | 0.3 | 2016-09-23 18:24 | EDITOR
2595 | Young Hoon Kwon | 23 | 0.1 | 9.7.3 | 38 | 47 | T | Y | 38.47 | 47 | 9.7.3 |  | V | Yongho, Liwen, John Son, Tomo | 16/1186r1 | 118 | Normative text ("may") is not appropriate in clause 9. | Modify the text from "One or more MPDUs with trigger information in the MAC header may be included" to "MPDU with trigger information in the MAC header" | REVISED (MAC: 2016-09-15 07:43:42Z) - Revised. Agree in principal. TGax editor makes changes as shown in the as specified in 11-16/1186r1. | EDITOR | Edited in D0.5 |  |  | I | See #805 | 0.5 | 2016-09-29 18:35 | EDITOR
2627 | Young Hoon Kwon | 23 | 0.1 | 25.3.1 | 54 | 17 | T | Y | 54.17 | 17 | 25.3.1 |  | V | Alfred, Ming Gan, Mark Rison, Laurent, Woojin, Narendar | 16/828r0 | 42 | Based on current REVmc_D5.2 spec. (10.2.7), an MSDU transmitted under HT-immediate or HT-delayed block ack agreement shall not be fragmented even if its length exceeds dot11FragmentationThreshold. However, to efficiently schedule MU PPDU, it is necessary to allow fragmentation for MSDUs under (HE variant of) HT-immediate block ack agreement. In this sense, this exception needs to be clarified in this subclause. | At the end of the second bullet, add additional bullet stating "Dynamic fragmentation is allowed for an MSDU or MMPDU transmitted (HE variant) HT-immediate block ack agreement.". | REVISED (MAC: 2016-07-27 04:28:49Z) - Agree in principle with the comment. The proposed resolution accounts for the suggested change. TGax editor to make the changes shown in 11-16/0828r0 under all headings that include CID 2627. | EDITOR | Edited in D0.3 |  |  | I |  | 0.3 | 2016-09-23 18:24 | EDITOR
2626 | Young Hoon Kwon | 23 | 0.1 | 25.3.1 | 54 | 17 | T | Y | 54.17 | 17 | 25.3.1 |  | V | Alfred, Ming Gan, Mark Rison, Laurent, Woojin, Narendar | 16/828r0 | 42 | Based on current REVmc_D5.2 spec. (10.2.7), an MSDU or MMPDU transmitted within an A-MPDU that does not contain a VHT single MPDU shall not be fragmented even if its length exceeds dot11FragmentationThreshold. However, to efficiently schedule MU PPDU, it is necessary to allow fragmentation within an A-MPDU. In this sense, this exception needs to be clarified in this subclause. | At the end of the second bullet, add additional bullet stating "Dynamic fragmentation is allowed for an MSDU or MMPDU transmitted within an A-MPDU.". | REVISED (MAC: 2016-07-27 04:28:58Z) - Agree in principle with the comment. The proposed resolution accounts for the suggested change. TGax editor to make the changes shown in 11-16/0828r0 under all headings that include CID 2626. | EDITOR | Edited in D0.3 |  |  | I |  | 0.3 | 2016-09-23 18:24 | EDITOR
2625 | Young Hoon Kwon | 23 | 0.1 | 25.2.1 | 53 | 48 | T | Y | 53.48 | 48 | 25.2.1 |  | V | Po-Kai, Young Hoon, Yunbo, Kiseon, Yuichi, Weiming, Xiaofei, Jing, Yasu | 11-16/1106r2 | 72 | Last four paragraphs of the subclause does not have any additional meaning compared to those sentences described above. | Delete the last four paragraphs. | REVISED (MU: 2016-09-20 05:29:01Z) Agree in principle with the commenter. The rules in this subclause is organized with itemized list to describe the normative behaviour. TGax editor to make the changes shown in 11-16/1106r2 under all headings that include CID 164. | EDITOR | Edited in D0.5 |  |  | I | see #164 | 0.5 | 2016-09-29 18:35 | EDITOR
2623 | Young Hoon Kwon | 23 | 0.1 | 25.2.1 | 53 | 33 | T | Y | 53.33 | 33 | 25.2.1 |  | V | Po-Kai, Young Hoon, Yunbo, Kiseon, Yuichi, Weiming, Xiaofei, Jing, Yasu | 16/0835r1 | 53 | When a STA correctly receives a valid HE-SIG-A in a HE PPDU and identifies TXOP Duration field in the HE-SIG-A, the STA has identified valid TXOP Duration information even in case the STA fails to decode the payload of the PPDU. Therefore, in case the STA fails to decode the payload, additional waiting for EIFS time does not protect possible response frame at all because TXOP Duration field in the HE-SIG-A already indicated similar information. In current spec., it is written as "EIFS shall not be invoked if the NAV is updated by the frame that would have caused an EIFS." However, in case of TXOP Duration value in HE-SIG-A field, it is not needed the NAV to be updated for EIFS not being invoked. For this end, extending current spec. text is necessary. | Modify the final paragraph of 10.3.2.3.7 EIFS sub-clause (in REVmc_D5.2) to "EIFS shall not be invoked if valid TXOP Duration value is identified by the frame that would have caused an EIFS, such as when the FCS fails and the L-SIG TXOP function employs L-SIG information to update the NAV, or valid TXOP Duration value in the HE-SIG-A field of an HE PPDU is identified and the FCS of the payload of the HE PPDU fails. EIFS shall not be invoked for an A-MPDU if one or more of its frames are received correctly.". | REVISED (MU: 2016-07-29 00:07:09Z) TGax editor to make the changes shown in 11-16/0835r1 under all headings that include CID 2623. | EDITOR | Edited in D0.3 |  |  | I | see #162 | 0.3 | 2016-09-23 18:24 | EDITOR
2622 | Young Hoon Kwon | 23 | 0.1 | 10.44.4.3 | 51 | 13 | T | Y | 51.13 | 13 | 10.44.4.3 |  | V | Alfred, Matt, Ming Gan, Jason, Jayh, Kaiying, Jarkko, Jeongki | 16/1189r2 | 113 | There's no indication that TWT request is for individual TWT or Broadcast TWT, and it may not be enough for an AP to figure out only based on the requested TWT value and TWT wake interval. | Specify in the TWT element that current TWT request/response is for individual or broadcast. | REVISED (MAC: 2016-09-14 14:52:51Z) - Revised – Agreee in principle with the comment. The proposed resolution accounts for the suggested changes and uses the one bit in the TWT element (as suggested by CID 682) to differentiate between the two cases. TGax editor to make the changes shown in 11-16/1189r2 under all headings that include CID 2622. | EDITOR | Edited in D0.5 |  |  | I |  | 0.5 | 2016-09-29 18:35 | EDITOR
2621 | Young Hoon Kwon | 23 | 0.1 | 10.44.4.2 | 50 | 62 | T | Y | 50.62 | 62 | 10.44.4.2 |  | V | Alfred, Matt, Ming Gan, Jason, Jayh, Kaiying, Jarkko, Jeongki | 16/1189r2 | 113 | Periodic TWT is valid only within a beacon period. | Modify the text to "The TWT parameters are valid for each successive TWT of the periodic TWT until the next TBTT". | REVISED (MAC: 2016-09-14 14:52:40Z) - Revised – Having the periodic TWTs only valid for one beacon interval reduces the likelihood of PS STAs be able to determine the schedule due to loss of the beacon and also would require STAs to always wake every beacon to determine the schedule which in turns affects power consumption. Proposed resolution is to have the validity over a long period of time, similar to other system updates in the spec. TGax editor to make the changes shown in 11-16/1189r2 under all headings that include CID 2621. | EDITOR | Edited in D0.5 |  |  | I |  | 0.5 | 2016-09-29 18:35 | EDITOR
2620 | Young Hoon Kwon | 23 | 0.1 | 10.44.4.2 | 50 | 43 | E | Y | 50.43 | 43 | 10.44.4.2 |  | V | Editor |  |  | Wrong English | Modify the text to "The TWT scheduling STA shall schedule for transmission of a Trigger frame intended to ...". | REVISED (EDITOR: 2016-05-02 19:54:16Z) "intended to" -> "addressed to" | EDITOR | Editorials in D0.2 |  |  | I | EDITOR: 2016-05-02 19:54:30Z | 0.2 | 2016-06-03 18:52 | EDITOR
2619 | Young Hoon Kwon | 23 | 0.1 | 10.44.4.2 | 50 | 33 | T | Y | 50.33 | 33 | 10.44.4.2 |  | V | Alfred, Matt, Ming Gan, Jason, Jayh, Kaiying, Jarkko, Jeongki | 16/1189r2 | 113 | Broadcast TWT operation can be used for unassociated STAs, which may receive management frames before association. Therefore, there's no reason not to include TWT element in those management frames (such as Probe Response, Authentication, Association Response frames) to indicate TWT schedule. | Modify the text to "A TWT scheduling STA may include a TWT element in a Beacon frame scheduled at a TBTT, Probe Response frame, and (Re)Association Response frame.". | REVISED (MAC: 2016-09-14 14:52:29Z) - Revised – The TWT element is already allowed as part of the (Re-) Association Request/Response frames as part of the individual TWT agreement process. Broadcast TWT can only be included in a broadcast MGMT frame not individually addressed ones (i.e., proposed resolution is the same as for CID 2618). TGax editor to make the changes shown in 11-16/1189r2 under all headings that include CID 2619. | EDITOR | Edited in D0.5 |  |  | I |  | 0.5 | 2016-09-29 18:35 | EDITOR
2630 | Young Hoon Kwon | 23 | 0.1 | 25.3.3 | 55 | 30 | T | Y | 55.3 | 30 | 25.3.3 |  | V | Alfred, Ming Gan, Mark Rison, Laurent, Woojin, Narendar | 16/941r0 | 106 | Fragment Number subfield may be used not only for indicating Fragment level 3 but also for other purposes such a different bitmap size. Therefore, it may be helpful to describe the indication of Fragment Number subfield in different way. | Modify the second sub-bullet in line 30 to "Set the LSB of the Fragment Number subfield in the Block Ack Starting Sequence Control subfield of the BlockAck frame to 1". | REVISED (MAC: 2016-09-13 09:50:33Z) - Revised Agree in principle with the comment. Proposed resolution accounts for the suggested change and is the same as that of CID 1823. TGax editor to make the changes shown in 11-16/0941r0 under all headings that include CID 2630. | EDITOR | Edited in D0.5 |  |  | I | see also #2268 | 0.5 | 2016-09-29 18:35 | EDITOR
2561 | Youhan Kim | 23 | 0.1 | 26.3.10.1 | 132 | 51 | T | N | 132.51 | 51 | 26.3.10.1 |  | V | Sriram, Tianyu Wu | 11-16/1259r2 | 89 | Data field come right after the HE-LTF field for all HE PPDU types, not just UL MU transmissions. | Delete the last sentence on P132L51. | REVISED (PHY: 2016-09-13 19:25:12Z) TGax Editor to make the changes showin in IEEE 802.11-16/1259r2 | EDITOR | Edited in D0.5 |  |  | I | EDITOR: 2016-09-28 18:58:00Z | 0.5 | 2016-09-29 18:35 | EDITOR
2597 | Young Hoon Kwon | 23 | 0.1 | 10.3.2.1 | 39 | 39 | T | Y | 39.39 | 39 | 10.3.2.1 |  | V | Po-Kai, Young Hoon, Yunbo, Kiseon, Yuichi, Weiming, Xiaofei, Jing, Yasu | 11-16/1122r0 | 74 | TXOP duration information is included in HE-SIG-A field. However, in some cases Duration/ID field in the MAC header is not used for "Duration" but for other purposes. One example is PS-Poll frame, in which case the Duration/ID field is used to indicate AID information. In this case, TXOP duration information in HE-SIG-A field shall indicate Duration information, not the AID information. | At the end of the second paragraph of 10.3.2.4 of REVmc_D5.2, add the following text: "The TXOP Duration sub-field in HE-SIG-A field of a PS-Poll frame in HE PPDU format shall be set to a duration value equal to the time required to transmit one Ack frame plus one SIFS." | REVISED (MU: 2016-09-20 05:51:37Z) Agree in principle with the commenter that the setting rule of TXOP duration field when the HE PPDU carries PS-Poll should be clarified. As discussed in 16/951r0 and 16/953r2, if a STA transmits an HE SU PPDU, HE extended range PPDU, or HE MU PPDU that carries a PS-Poll frame, the STA shall set the TXVECTOR parameter TXOP_DURATION to all 1s. As a result, if the PS-Poll is decoded, then legacy NAV setting rule can be used to provide more accurate NAV setting than TXOP Duration field. If the PS-Poll is not decoded, then EIFS can be used if TXOP Duration field is decoded as discussed in 16/835r1. Hence, the setting of TXOP Duration field for a HE PPDU carried PS-Poll frame is addressed. TGax editor to make the changes shown in 11-16/0953r2. | EDITOR | Edited in D0.4 |  |  | I | EDITOR: 2016-09-23 18:14:08Z - previously implemented from 16/053r2 (see #2596) | 0.4 | 2016-09-23 18:35 | EDITOR
2569 | Youhan Kim | 23 | 0.1 | 26.3.10.15 | 152 | 1 | T | N | 152.01 | 1 | 26.3.10.15 |  | V | Yun, Meilu | 11-16/1150r2 | 85 | Correct name is "PPE Thresholds". | Change "Maximum PE capabilities" to "PPE Thresholds" on P152L1, P152L4 (and probably more places). Also update the Figure labels for Figures 26-34 and 26-35. | REVISED (PHY: 2016-09-13 06:52:57Z) Instruction to Editor: Same resolution as to CID 1459 in doc 16-1150r2 | EDITOR | Edited in D0.5 |  |  | I | EDITOR: 2016-09-23 21:31:30Z - see #1459 | 0.5 | 2016-09-29 18:35 | EDITOR
2568 | Youhan Kim | 23 | 0.1 | 26.3.10.15 | 151 | 64 | T | N | 151.64 | 64 | 26.3.10.15 |  | J | Yun, Meilu | 11-16/1150r2 | 85 | What the recipient requests is the 'minimum' PE druation, not the 'maximum'. | Change "maximum PE duration" to "minimum PE duration" on P151L64, P152L4, P152L7, ... (too many places...) | REJECTED (PHY: 2016-09-13 06:52:21Z) Reason: It should be the maximum PE. The maximum PE duration will decide the meaning of a_factor. 8 μs maximum PE duration means that a PE field of 0 μs, 0 μs, 4 μs, and 8 μs are appended at the end of the PPDU, corresponding to a-factor being 1, 2, 3 and 4, respectively.A 16 μs maximum PE duration means that a PE field of 4 μs, 8 μs, 12 μs, and 16 μs are appended at the end of the PPDU, corresponding to a-factor being 1, 2, 3 and 4, respectively. | EDITOR | No change to draft |  |  | N | EDITOR: 2016-09-23 19:28:59Z- The resolution contains no editing instructions. |  | 2016-09-29 18:37 | EDITOR
2567 | Youhan Kim | 23 | 0.1 | 26.3.10.14 | 151 | 44 | E | N | 151.44 | 44 | 26.3.10.14 |  | V | Editor |  |  | Is it "Dual Carrier Modulation" or "Dual Subcarrier Modulation"? | Clarify the correct terminology between "Dual Carrier Modulation" and "Dual Subcarrier Modulation". | REVISED (EDITOR: 2016-05-14 19:54:21Z) - Change "Dual sub-carrier modulation (DCM)" to "Dual carrier modulation (DCM)" Also, add "DCM Dual carrier modulation" to subclause 3.4. | EDITOR | Editorials in D0.2 |  |  | I | EDITOR: 2016-05-14 20:03:58Z | 0.2 | 2016-06-03 18:52 | EDITOR
2566 | Youhan Kim | 23 | 0.1 | 26.3.10.6 | 142 | 9 | T | N | 142.09 | 9 | 26.3.10.6 |  | V | Daewon, Tianyu Wu | 11-16/0682r2 | 14 | In case of HE160 or HE80+80, does the first bit of segment parser go to the Primary80 or the 80 MHz lower in frequency? | Clarify whether the first bit of segment parser go to the Primary80 or the 80 MHz lower in frequency in case of HE160 or HE80+80. | REVISED (PHY: 2016-05-29 09:47:29Z) TGax Editor: make changes for section 26.3.10.6 as in 11-16-0682-02-00ax CR-for-CID-on-PHY-data-field-other | EDITOR | Technical in D0.2 |  |  | I | EDITOR: 2016-06-03 17:04:53Z | 0.2 | 2016-06-03 18:50 | EDITOR
2565 | Youhan Kim | 23 | 0.1 | 26.3.10.2 | 134 | 3 | E | N | 134.03 | 3 | 26.3.10.2 |  | V | Editor |  |  | Incorrect section reference | Fix the reference "25.3.10.3.4". | REVISED (EDITOR: 2016-05-13 01:06:33Z) - see #1113 | EDITOR | Editorials in D0.2 |  |  | I | EDITOR: 2016-05-13 01:06:43Z - see #1113 | 0.2 | 2016-06-03 18:52 | EDITOR
2564 | Youhan Kim | 23 | 0.1 | 26.3.10.2 | 133 | 11 | T | N | 133.11 | 11 | 26.3.10.2 |  | V | Rui Cao | 11-16/1138r4 | 82 | "a" factor is not a good name. The name gives no indication of what it means, and It can be easily confused to mean "one" of several factors. | Change the name "a-factor" to something more meaningful. | REVISED (PHY: 2016-09-13 21:46:57Z) Change to as in the resolution of CID2564 in doc IEEE802.11-16/1138r4. | EDITOR | Edited in D0.5 |  |  | I | EDITOR: 2016-09-29 03:16:18Z | 0.5 | 2016-09-29 18:35 | EDITOR
2571 | Youhan Kim | 23 | 0.1 | 26.3.10.15 | 153 | 4 | T | N | 153.04 | 4 | 26.3.10.15 |  | J | Yun, Meilu | 11-16/1150r2 | 85 | Change "AP shall choose the largest PE duration among all users" to "AP shall choose a PE duration which is at least as long as the longest PE duration required among all users". | Change "AP shall choose the largest PE duration among all users" to "AP shall choose a PE duration which is at least as long as the longest PE duration required among all users". Also, update Equation (26-112) to "TPE >= max_u (TPE,u)" | REJECTED (PHY: 2016-09-13 06:53:49Z) Reason: From the efficiency perspective, there is no need to choose PE duration larger than the largest PE duration among all users. Since with the largest PE duration, all users will have sufficient processing time at the end of a HE PPDU. | EDITOR | No change to draft |  |  | N | EDITOR: 2016-09-23 19:35:13Z- The resolution contains no editing instructions. |  | 2016-09-29 18:37 | EDITOR
2562 | Youhan Kim | 23 | 0.1 | 26.3.10.1 | 132 | 54 | T | N | 132.54 | 54 | 26.3.10.1 |  | J | Sriram, Tianyu Wu | 11-16/1259r2 | 89 | Instead of writing the same thine twice all the time between BCC and LDPC, just define Ntailbits = 0 for LDPC. And let LDPC packets "have" tails bits of duration 0. | Instead of writing the same thine twice all the time between BCC and LDPC, just define Ntailbits = 0 for LDPC. And let LDPC packets "have" tails bits of duration 0. | REJECTED (PHY: 2016-09-13 19:25:26Z) Current way of explicitly spelling fields that contribute to data for both BCC and LDPC is clearer | EDITOR | No change to draft |  |  | N | EDITOR: 2016-09-28 18:58:03Z- The resolution contains no editing instructions. |  | 2016-09-29 18:37 | EDITOR
2573 | Youhan Kim | 23 | 0.1 | 26.3.10.15 | 152 | 7 | T | N | 152.07 | 7 | 26.3.10.15 | 2570 | J | Yun, Meilu | 11-16/1150r2 | 85 | The PPE Threshold indicates the 'minimum' Post-FEC padding + PE the receiver needs. See 25.12 (P66L27) "... the transmitting STA shall include a packet extension that yields a total post-FEC padding plus packet extension that corresponds to AT LEAST the value indicated in the HE Capabilities element received from the receiving STA." | Change "A 0 ╬╝s maximum PE duration means no PE is present" to "A 0 usec PPE Threshold means the receiver does not require PE". Change "A 8 ╬╝s maximum PE duration means that a PE field of 0 ╬╝s, 0 ╬╝s, 4 ╬╝s, and 8 ╬╝s are appended at the end of the PPDU, corresponding to a-factor being 1, 2, 3 and 4, respectively." to " A 8 usec PPE Threshold means that the receiver requires PE duration of at least 0 usec, 0 usec, 4 usec and 8 usec for a-factors of 1, 2, 3 and 4, respectively" Change "A 16 ╬╝s maximum PE duration means that a PE field of 4 ╬╝s, 8 ╬╝s, 12 ╬╝s, and 16 ╬╝s are appended at the end of the PPDU, corresponding to a-factor being 1, 2, 3 and 4, respectively" to "A 16 usec PPE Threshold means that the receiver requires PE duration of at least 4 usec, 8 usec, 12 usec and 16 usec for a-factors of 1, 2, 3 and 4, respectively" | REJECTED (PHY: 2016-09-13 06:54:07Z) Reason: The concept of the maximum PE duration is different from that of PPE threshold. The PPE threshold is the maximum total duration of the post-FEC padding and packet extension requirement for an HE PPDU transmitted to this STA using the constellation index = x, NSS = n and RU = m. | EDITOR | No change to draft |  |  | N | EDITOR: 2016-09-23 19:35:05Z- The resolution contains no editing instructions. |  | 2016-09-29 18:37 | EDITOR
2560 | Youhan Kim | 23 | 0.1 | 26.3.10.1 | 132 | 45 | T | N | 132.45 | 45 | 26.3.10.1 |  | V | Sriram, Tianyu Wu | 11-16/1259r2 | 89 | Number of OFDM symbols in the Data field is also a function of the Packet Extension duration | Add that Packet Extension also plays a role in determining the number of OFDM symbols in the Data field. | REVISED (PHY: 2016-09-13 19:24:47Z) Tgax Editor to make the changes showin in IEEE 802.11-16/1259r2 | EDITOR | Edited in D0.5 |  |  | I | EDITOR: 2016-09-28 18:55:51Z - (pre-FEC padding factor field does not exist) | 0.5 | 2016-09-29 18:35 | EDITOR
2559 | Youhan Kim | 23 | 0.1 | 26.3.9.10 | 131 | 53 | T | N | 131.53 | 53 | 26.3.9.10 |  | V | Ming Gan | 11-16/1202r5 | 116 | What is the waveform equation for HE_TRIG PPDU not using the single stream pilot? | What is the waveform equation for HE_TRIG PPDU not using the single stream pilot? | REVISED (PHY: 2016-09-15 11:36:04Z) The same text change as in CID 1059 in IEEE 802.11-16/1202r5 | EDITOR | Edited in D0.5 |  |  | I | EDITOR: 2016-09-28 18:52:15Z - see #1059 | 0.5 | 2016-09-29 18:35 | EDITOR
2558 | Youhan Kim | 23 | 0.1 | 26.3.9.10 | 129 | 32 | T | N | 129.32 | 32 | 26.3.9.10 |  | V | Ming Gan | 11-16/1202r5 | 116 | If an 80+80 MHz BSS has the Primary80 segment at higher frequency than the Secondary80 segment, would the "LTF_{80MHz_primary}" be used in the Primary80 segment, or the segment which is lower in frequency? | Clarify if "LTF_{80MHz_primary}" would be used in the Primary80 segment, or the segment which is lower in frequency. | REVISED (PHY: 2016-09-15 11:35:31Z) TGax editor to make the changes shown in 11-16/1202r5 under all headings that include CID 2558. | EDITOR | Edited in D0.5 |  |  | I | EDITOR: 2016-09-28 17:41:36Z | 0.5 | 2016-09-29 18:35 | EDITOR
2557 | Youhan Kim | 23 | 0.1 | 26.3.9.10 | 129 | 32 | T | N | 129.32 | 32 | 26.3.9.10 |  | V | Ming Gan | 11-16/1202r5 | 116 | 80+80 transmissions can have large frequency gap in between the two 80 MHz segments. So, putting 23 zeros in between the two 80 MHz segments is incorrect. | Sequences for 80+80 should be defined per 80 MHz, not over 160 MHz. | REVISED (PHY: 2016-09-15 11:35:03Z) TGax editor to make the changes shown in 11-16/1202r5 under all headings that include CID 2557. | EDITOR | Edited in D0.5 |  |  | I | EDITOR: 2016-09-28 17:41:50Z | 0.5 | 2016-09-29 18:35 | EDITOR
2556 | Youhan Kim | 23 | 0.1 | 26.3.9.10 | 129 | 12 | T | N | 129.12 | 12 | 26.3.9.10 |  | V | Ming Gan | 11-16/1202r5 | 116 | What are "{n-th 242-RU}" and "{central 26-RU}"? | Add missing sequence definition. | REVISED (PHY: 2016-09-15 11:34:23Z) TGax editor to make the changes shown in 11-16/1202r5 under all headings that include CID 2556 | EDITOR | Edited in D0.5 |  |  | I | EDITOR: 2016-09-28 17:41:30Z | 0.5 | 2016-09-29 18:35 | EDITOR
2555 | Youhan Kim | 23 | 0.1 | 26.3.9.10 | 128 | 62 | T | N | 128.62 | 62 | 26.3.9.10 |  | V | Ming Gan | 11-16/1202r5 | 116 | What is "zeros(1,23)"? | Clarify what "zeros(1,23)" means (what we are writing is not Matlab code). | REVISED (PHY: 2016-09-15 11:33:59Z) TGax editor to make the changes shown in 11-16/1202r5 under all headings that include CID 2555 | EDITOR | Edited in D0.5 |  |  | I | EDITOR: 2016-09-28 17:40:34Z | 0.5 | 2016-09-29 18:35 | EDITOR
2554 | Youhan Kim | 23 | 0.1 | 26.3.9.10 | 128 | 62 | T | N | 128.62 | 62 | 26.3.9.10 |  | V | Ming Gan | 11-16/1202r5 | 116 | Is the LTF_{80MHz_primary} always used in the lower 80 MHz regardless of whether the Primary80 is located in HE160? If so, change the name "LTF_{80MHz_primary}" as it can be misleading to mean that the lower 80 MHz is the Primary80. | Change the name "LTF_{80MHz_primary}" and "LTF_{80MHz_secondar}" as it can be misleading to mean that the lower 80 MHz is the Primary80. | REVISED (PHY: 2016-09-15 11:33:16Z) TGax editor to make the changes shown in 11-16/1202r5 under all headings that include CID 2554. | EDITOR | Edited in D0.5 |  |  | I | EDITOR: 2016-09-28 17:41:13Z | 0.5 | 2016-09-29 18:35 | EDITOR
2553 | Youhan Kim | 23 | 0.1 | 26.3.9.10 | 123 | 3 | T | N | 123.03 | 3 | 26.3.9.10 |  | V | Ming Gan | 11-16/1202r5 | 116 | What does "-122,122" mean in "HELTF_{-122,122}"? Similar comment on other equations on the HE-LTF and HE-STF sequences. | Clarify what "-122,122" means. | REVISED (PHY: 2016-09-15 11:32:50Z) Instruction to editor: Please modify the text according to the changes indicated under CID 2553 in IEEE 802.11-16/1202r5 | EDITOR | Edited in D0.5 |  |  | I | EDITOR: 2016-09-28 03:15:27Z | 0.5 | 2016-09-29 18:35 | EDITOR
2563 | Youhan Kim | 23 | 0.1 | 26.3.10.2 | 133 | 9 | T | N | 133.09 | 9 | 26.3.10.2 |  | J | Rui Cao | 11-16/1138r4 | 82 | Hard to understand "... HE PPDU, the 4 possible boundaries participate the FEC output bit stream of the last OFDM symbol(s) into 4 symbol segments." | Delete ", the 4 possible boundaries participate the FEC output bit stream of the last OFDM symbol(s) into 4 symbol segments" | REJECTED (PHY: 2016-09-13 21:46:40Z) It is resolved by resolution of CID #1837. | EDITOR | No change to draft |  |  | N | EDITOR: 2016-09-28 18:58:18Z- The resolution contains no editing instructions. |  | 2016-09-29 18:37 | EDITOR
2585 | Young Hoon Kwon | 23 | 0.1 | 9.3.1.23.1 | 22 | 4 | T | Y | 22.04 | 4 | 9.3.1.23.1 |  | V | Liwen, Reza, Yunbo, Simone, Evgeny, Po-Kai, Kaiying, Kiseon, Rossi, Zhou | 11-16/1239r1 | 99 | Wrong figure. Figure 9-51d is Per User Info field. | Modify the text to "If the Trigger frame is an MU-BAR variant, the Trigger Dependent Common Info field is not present.", and delete Figure 9-51d | REVISED (MU: 2016-09-21 01:46:46Z) Current text in section 9.3.1.23.1 is removed and text as specified in current document added. | EDITOR | Edited in D0.5 |  |  | I | see #5 | 0.5 | 2016-09-29 18:35 | EDITOR
2594 | Young Hoon Kwon | 23 | 0.1 | 9.7.3 | 38 | 43 | T | Y | 38.43 | 43 | 9.7.3 |  | J | Yongho, Liwen, John Son, Tomo | 16/1186r1 | 118 | "can" is not appropriate in clause 9. | Modify the text from "One or more Trigger frames can be included" to "A control frame of subtype Trigger". | REJECTED (MAC: 2016-09-15 07:43:33Z) - Rejected. Dissussion: “can” is used in many places in clause 9. | EDITOR | No change to draft |  |  | N | EDITOR: 2016-09-20 17:03:26Z- The resolution contains no editing instructions. |  | 2016-09-29 18:37 | EDITOR
2593 | Young Hoon Kwon | 23 | 0.1 | 9.7.3 | 38 | 8 | T | Y | 38.08 | 8 | 9.7.3 |  | J | Yongho, Liwen, John Son, Tomo | 16/1186r1 | 118 | A trigger frame always solicits immediate response frame. Therefore, the trigger frame cannot be included in this context | Delete the row for "Trigger frame" in Table 9-426b. | REJECTED (MAC: 2016-09-15 07:43:26Z) - Rejected. It depends on MSDUs’ service policy. If all MSDUs in UL A-MPDU don’t ask for acknowledgement (QoSNoack), no acknowledgement will follow UL MU PPDU. | EDITOR | No change to draft |  |  | N | EDITOR: 2016-09-20 17:03:22Z- The resolution contains no editing instructions. |  | 2016-09-29 18:37 | EDITOR
2592 | Young Hoon Kwon | 23 | 0.1 | 9.7.3 | 37 | 24 | T | Y | 37.24 | 24 | 9.7.3 |  | V | Yongho, Liwen, John Son, Tomo | 16/1186r1 | 118 | Multi-STA BlockAck frame is a variant of a BlockAck frame. Therefore, including both BlockAck frame and Multi-STA BlockAck frame is not consistent. | Removing a row for Multi-STA BlockAck frame and includes explanation on Multi-STA variant and Multi-TID variants of BlockAck in the row for MlockAck frame. | REVISED (MAC: 2016-09-15 07:43:19Z) - Revised. Agree in principal. TGax editor makes changes as shown in the as specified in 11-16/1186r1. | EDITOR | Edited in D0.5 |  |  | I | See #805 | 0.5 | 2016-09-29 18:35 | EDITOR
2591 | Young Hoon Kwon | 23 | 0.1 | 9.3.3.10 | 25 | 40 | T | Y | 25.4 | 40 | 9.3.3.10 |  | V | Zhou, Yasu, Jayh | 16/869r2 | 103 | As unassociated STA can participate Trigger based random access, there's no reason not to inculde TWT element in Probe Response frame for broadcast TWT operation. | Similar to Beacon frame, add the following new row into Table 9-34: Order: TBD Information: TWT Notes: The TWT element is optionally present when the dot11TWTOptionActivated is true; otherwise it is not present. | REVISED (MAC: 2016-09-12 15:04:55Z) - Revised Agree in principle with the comment. The proposed resolution is to allow TWT element to be present in Probe Response frame. In order to facilitate individual TWT operation for unassociated STA, TWT element should be added to both probe request and response. TGax editor to make changes shown in 11-16/869r2 under all headings that include CID 2591 | EDITOR | Edited in D0.5 |  | MAC: 2016-09-12 15:02:06Z - Updated doc# and rev to strawpolled revision (r2). | I | see #1315 | 0.5 | 2016-09-29 18:35 | EDITOR
2590 | Young Hoon Kwon | 23 | 0.1 | 9.3.3.8 | 24 | 60 | T | Y | 24.6 | 60 | 9.3.3.8 |  | V | Zhou, Yasu, Jayh | 16/869r2 | 103 | As unassociated STA can participate Trigger based random access, there's no reason not to inculde TWT element in Reassociation Response frame for broadcast TWT operation. | In Table 9-32 of Tgah/D6.0, modify the Notes for TWT from "The TWT element is present if dot11TWTOptionActivated is true and the TWT element is present in the Reassociation Request frame that elicited this Reassociation Response frame." to "The TWT element is optionally present if dot11TWTOptionActivated is true.". | REVISED (MAC: 2016-09-12 15:04:30Z) - Revised Agree in principle with the comment that unassociated STA can participate Trigger Based Random Access. However putting TWT element in the Reassociation Response frame will not help an unassociated STA. The proposed resolution is to allow TWT element to be present in Reassociation Response to facilitate broadcast TWT operation which doesn’t have an individual TWT agreement established by TWT element in Association Request. TGax editor to make changes shown in 11-16/869r2 under all headings that include CID 2590. | EDITOR | Edited in D0.5 |  | MAC: 2016-09-12 15:02:06Z - Updated rev to strawpolled revision (r2). | I | see #1315 | 0.5 | 2016-09-29 18:35 | EDITOR
2589 | Young Hoon Kwon | 23 | 0.1 | 9.3.3.6 | 24 | 19 | T | Y | 24.19 | 19 | 9.3.3.6 |  | V | Zhou, Yasu, Jayh | 16/869r2 | 103 | As unassociated STA can participate Trigger based random access, there's no reason not to inculde TWT element in Association Response frame for broadcast TWT operation. | In Table 9-30 of Tgah/D6.0, modify the Notes for TWT from "The TWT element is present if dot11TWTOptionActivated is true and the TWT element is present in the Association Request frame that elicited this Association Response frame." to "The TWT element is optionally present if dot11TWTOptionActivated is true.". | REVISED (MAC: 2016-09-12 15:04:05Z) - Revised Agree in principle with the comment that unassociated STA can participate Trigger Based Random Access. However putting TWT element in the Association Response frame will not help an unassociated STA. The proposed resolution is to allow TWT element to be present in Association Response to facilitate broadcast TWT operation which doesn’t have an individual TWT agreement established by TWT element in Association Request. TGax editor to make changes shown in 11-16/869r2 under all headings that include CID 2589. | EDITOR | Edited in D0.5 |  | MAC: 2016-09-12 15:02:06Z - Updated rev to strawpolled revision (r2). | I | see #1315 | 0.5 | 2016-09-29 18:35 | EDITOR
2588 | Young Hoon Kwon | 23 | 0.1 | 9.3.1.23.2 | 22 | 48 | T | Y | 22.48 | 48 | 9.3.1.23.2 |  | V | Liwen, Reza, Yunbo, Simone, Evgeny, Po-Kai, Kaiying, Kiseon, Rossi, Zhou | 11-16/0808r2 | 26 | In case non Trigger based PPDU is requested for CTS frame transmission, lots of subfield in both Common Info field and Per User Info field are not used. So, these fields need to be removed or set to default values. | Define the Common Info field and Per User Info field clearly in case the MU-RTS frame solicits non-Trigger based PPDU format. | REVISED (MAC: 2016-08-08 20:03:37Z)Agree in principle with the commenter that the frame format of MU-RTS needs to be specific. Based on the current agreement, there is no Trigger Dependent Per-User Info or Trigger Dependent Common Info. Hence, the frame format will follow Figure 9-51b and 9-51c and latest agreement in 16/379 and 16/611 without Trigger Dependent Per-User Info or Trigger Dependent Common Info. Further, based on the agreement in 16/648, CTS solicited by MU-RTS shall be carried in non-HT or non-HT duplicate PPDU. Hence, the fields used to solicit HE trigger-based PPDU are not used by the MU-RTS and will be treated as reserved. Finally, based on the comment resolution document 16/780, User Indentifier field in the Per-User Info is changed to AID12 field. TGax editor to make the changes shown in 11-16/0808r2 under all headings that include CID 2222. | EDITOR | Edited in D0.3 |  |  | I | EDITOR: 2016-08-10 22:47:31Z - see #2222 | 0.3 | 2016-09-23 18:24 | EDITOR
2570 | Youhan Kim | 23 | 0.1 | 26.3.10.15 | 152 | 7 | T | N | 152.07 | 7 | 26.3.10.15 |  | J | Yun, Meilu | 11-16/1150r2 | 85 | The PPE Threshold indicates the 'minimum' Post-FEC padding + PE the receiver needs. See 25.12 (P66L27) "... the transmitting STA shall include a packet extension that yields a total post-FEC padding plus packet extension that corresponds to AT LEAST the value indicated in the HE Capabilities element received from the receiving STA." | Change "A 0 ╬╝s maximum PE duration means no PE is present" to "A 0 usec PPE Threshold means the receiver does not require PE". Change "A 8 ╬╝s maximum PE duration means that a PE field of 0 ╬╝s, 0 ╬╝s, 4 ╬╝s, and 8 ╬╝s are appended at the end of the PPDU, corresponding to a-factor being 1, 2, 3 and 4, respectively." to " A 8 usec PPE Threshold means that the receiver requires PE duration of at least 0 usec, 0 usec, 4 usec and 8 usec for a-factors of 1, 2, 3 and 4, respectively" Change "A 16 ╬╝s maximum PE duration means that a PE field of 4 ╬╝s, 8 ╬╝s, 12 ╬╝s, and 16 ╬╝s are appended at the end of the PPDU, corresponding to a-factor being 1, 2, 3 and 4, respectively" to "A 16 usec PPE Threshold means that the receiver requires PE duration of at least 4 usec, 8 usec, 12 usec and 16 usec for a-factors of 1, 2, 3 and 4, respectively" | REJECTED (PHY: 2016-09-13 06:53:29Z) Reason: The concept of the maximum PE duration is different from that of PPE threshold. The PPE threshold is the minimum maximum total duration of the post-FEC padding and packet extension requirement for an HE PPDU transmitted to this STA using the constellation index = x, NSS = n and RU = m. | EDITOR | No change to draft |  |  | N | EDITOR: 2016-09-23 19:35:09Z- The resolution contains no editing instructions. |  | 2016-09-29 18:37 | EDITOR
2586 | Young Hoon Kwon | 23 | 0.1 | 9.3.1.23.1 | 22 | 20 | T | Y | 22.2 | 20 | 9.3.1.23.1 |  | V | Liwen, Reza, Yunbo, Simone, Evgeny, Po-Kai, Kaiying, Kiseon, Rossi, Zhou | 16/1241r2 | 120 | Wrong figure. It should be Figure 9-51e. | Modify the text from "... defined in Figure 9-14e" to "... defined in Figure 9-51e". | REVISED (MAC: 2016-09-15 10:03:43Z) - Revised in 11-16-1241/r2 Current text in section 9.3.1.23.1 is removed and text as specified in current document added. | EDITOR | Edited in D0.5 |  |  | I | EDITOR: 2016-09-19 22:12:36Z- Editor is unable to make sense of the editing instructions. No instructions to remove anything in 9.3.1.23.1. The editing instructions that are present in 16/1241r2 insert two paragraphs in 25.4 | 0.5 | 2016-09-29 18:35 | EDITOR
2642 | Young Hoon Kwon | 23 | 0.1 | 25.5.2.2.3 | 57 | 56 | T | Y | 57.56 | 56 | 25.5.2.2.3 |  | V | Simone, Rakesh, Reza, Kiseon, Lei, Tomo, John Son, Anton, Yasu, Junichi, David | 11-16/0929r3 | 70 | AP's behavior in terms of scheduling UL resource also need to be described in this sub-clause. More specifically, transmission bandwidth for UL MU transmission needs to be described, which has been accepted in SFD. | Add the following sentence at the end of the paragraph. "An AP shall not allocate UL subchannel in any 20 MHz channel that is not occupied by the immediately preceding DL PPDU that contains trigger information. In each 20 MHz channel occupied by the immediately preceding DL PPDU that contains trigger information, there is at least one allocated subchannel." | REVISED (MU: 2016-09-20 05:12:11Z) TGax editor to make the changes shown in 11-16/0929r3 | EDITOR | Edited in D0.5 |  |  | I |  | 0.5 | 2016-09-29 18:35 | EDITOR
2584 | Young Hoon Kwon | 23 | 0.1 | 9.3.1.23 | 20 | 30 | T | Y | 20.3 | 30 | 9.3.1.23 |  | V | Liwen, Reza, Yunbo, Simone, Evgeny, Po-Kai, Kaiying, Kiseon, Rossi, Zhou | 11-16/1122r0 | 74 | Response to a Trigger frame can be not only in Trigger based PPDU format but also in other PPDU format. For example, in case MU-RTS is transmitted, the response frame will most likely be in non-HT (duplicate) frame format. Therefore, how to set HE-SIG-A Info field in case the response frame is not in Trigger based PPDU format shall be described. | Two possible solutions are available: (i) Move contents of HE-SIG-A Info subfield to Trigger Dependent Common Info subfield. Or, (ii) Set HE-SIG-A Info subfield to a default value in case the Trigger frame solicits a response frame in non Trigger based PPDU. | REVISED (MU: 2016-09-20 05:50:38Z) Agree in principle with the commenter. As discussed in 16/808r2, CTS solicited by MU-RTS shall be carried in non-HT or non-HT duplicate PPDU. Hence, the subfields in MU-RTS used to solicit HE trigger-based PPDU are not used by the MU-RTS and is treated as reserved. TGax editor to make the changes shown in 11-16/0808r2 under all headings that include CID 2222. | EDITOR | Edited in D0.5 |  |  | I | EDITOR: 2016-09-22 18:00:44Z - see #2222 | 0.5 | 2016-09-29 18:35 | EDITOR
2582 | Young Hoon Kwon | 23 | 0.1 | 9.3.1.9.7 | 19 | 9 | T | Y | 19.09 | 9 | 9.3.1.9.7 |  | V | George Cherian, Tomo, Kaiying, Deng Yu, Xiaofei | 16/868r1 | 60 | In case multiple TIDs are included within an A-MPDU, it is not clear how to set TID subfield in case ACK Type field is 0. | Two possible solutions are available: (i) add the text "If the ACK Type field is 0, TID subfield is reserved." Or, (ii) modify the text from "... or of all the MPDUs carried in the eliciting (A-) MPDU" to "... or of all the MPDUs of the TID contained in the TID subfield carried in the eliciting (A-) MPDU.". | REVISED (EDITOR: 2016-08-02 17:45:02Z) - Please see DCN 11-16/868r1 | EDITOR | Edited in D0.3 |  | MAC: 2016-07-28 21:49:05Z - Please see DCN 11-16/868r1. | I | EDITOR: 2016-08-02 17:45:15Z | 0.3 | 2016-09-23 18:24 | EDITOR
2581 | Young Hoon Kwon | 23 | 0.1 | 9.3.1.9.7 | 19 | 1 | E | Y | 19.01 | 1 | 9.3.1.9.7 |  | A | Editor |  |  | AID and TID should be subfields. | Change "AID field" and "TID field" to "AID subfield" and "TID subfield". | ACCEPTED (EDITOR: 2016-04-28 20:31:54Z) | EDITOR | Editorials in D0.2 |  |  | I | EDITOR: 2016-04-28 20:31:57Z | 0.2 | 2016-06-03 18:52 | EDITOR
2580 | Young Hoon Kwon | 23 | 0.1 | 9.3.1.9.7 | 18 | 41 | T | Y | 18.41 | 41 | 9.3.1.9.7 |  | J | George Cherian, Tomo, Kaiying, Deng Yu, Xiaofei | 16/868r1 | 60 | As multi-TID A-MPDU is supported for HE STA, there's no reason not to have BA for multiple TID for a single STA in multi-STA BA. Therefore, Per-STA info subfield can be multiple of information shown in Figure 9-37a. | Modify the text from "The Per STA Info subfield is shown in ..." to "The Per STA Info subfield comprises one or more instances of the Per STA TID Info subfield shown in Figure 9-37a" and modify the heading of Figure 9-371 from "Per STA Info subfield format" to "Per STA TID Info subfield format". | REJECTED (MAC: 2016-07-28 21:32:32Z) - The intent is to show per-STA info (which can be per-AID/TID combination. | EDITOR | No change to draft |  |  | N |  |  | 2016-09-29 18:37 | EDITOR
2579 | Young Hoon Kwon | 23 | 0.1 | 9.2.5.1 | 15 | 44 | T | Y | 15.44 | 44 | 9.2.5.1 |  | V | Po-Kai | 11-16/0890r2 | 67 | Definition of "pending transmission" is not clear. Need further clarification on "pending transmission" | As mentioned in the comment, clarify the meaning of "pending transmission". | REVISED (MU: 2016-09-13 15:26:49Z) TGax editor to make the changes shown in 11-16/0890r2 under all headings that include CID 2579 | EDITOR | Edited in D0.5 |  |  | I | EDITOR: 2016-09-22 17:31:19Z | 0.5 | 2016-09-29 18:35 | EDITOR
2576 | Young Hoon Kwon | 23 | 0.1 | 9.2.4.6.4.2 | 14 | 37 | T | Y | 14.37 | 37 | 9.2.4.6.4.2 |  | V | Alfred, Liwen, Jeongki | 11-16/766r1 | 20 | Mechanisms for the receiving STA to figure out trigger information needs to be added in the Control Information subfield. | Add indication subfield for i) CP and LTF type, ii) # of LTFs, iii) Packet Extension, iv) TX power, v) MCS, vi) Target RSSI, etc. | REVISED (MAC: 2016-08-08 11:38:30Z)Agree in principle with the comment. Proposed resolution accounts for some of the suggested changes (addition of TX power, MCS, target RSSI). Regarding the other fields that are common for all STAs in that DL MU PPDU they can be either obtained from the DL MU PPDU or can have a default value. TGax editor to make the changes shown in 11-16/0766r1 under all headings that include CID 2576. | EDITOR | Edited in D0.3 |  |  | I | see #1 | 0.3 | 2016-09-23 18:24 | EDITOR
2575 | Young Hoon Kwon | 23 | 0.1 | 9.2.4.6.1 | 12 | 32 | E | Y | 12.32 | 32 | 9.2.4.6.1 | 2203 | A | Editor |  |  | Wrong subclause number. | 8.2.4.6.2 -> 9.2.4.6.2 8.2.4.6.3 -> 9.2.4.6.3 8.2.4.6.4 -> 9.2.4.6.4 | ACCEPTED (EDITOR: 2016-04-27 23:57:12Z) | EDITOR | Editorials in D0.2 |  |  | I | EDITOR: 2016-04-27 23:57:16Z - see #2203 | 0.2 | 2016-06-03 18:52 | EDITOR
2574 | Youhan Kim | 23 | 0.1 | 26.3.12.3.3 | 155 | 31 | E | N | 155.31 | 31 | 26.3.12.3.3 |  | V | Editor |  |  | We are working on HE. | Change "VHT MU PPDU" to "HE MU PPDU" | REVISED (EDITOR: 2016-05-14 20:29:02Z) - see #1863 | EDITOR | Editorials in D0.2 |  |  | I | EDITOR: 2016-05-14 20:29:12Z | 0.2 | 2016-06-03 18:52 | EDITOR
2587 | Young Hoon Kwon | 23 | 0.1 | 9.3.1.23.2 | 22 | 43 | T | Y | 22.43 | 43 | 9.3.1.23.2 |  | V | Liwen, Reza, Yunbo, Simone, Evgeny, Po-Kai, Kaiying, Kiseon, Rossi, Zhou | 11-16/0808r2 | 26 | There's no indication which frame format the MU-RTS frame solicits. | Add an information subfield that indicates the frame format that the responder shall use in response to the MU-RTS frame. | REVISED (MAC: 2016-08-08 19:56:58Z)Based on the agreement in 16/648, CTS solicited by MU-RTS shall be carried in non-HT or non-HT duplicate PPDU. Hence, delete the “if” statement. TGax editor to make the changes shown in 11-16/0808r2 under all headings that include CID 110. | EDITOR | Edited in D0.3 |  |  | I | EDITOR: 2016-08-10 22:47:02Z - see #110 | 0.3 | 2016-09-23 18:24 | EDITOR
2708 | Yuichi Morioka | 23 | 0.1 | 25.5.2.4 | 59 | 7 | T | N | 59.07 | 7 | 25.5.2.4 |  | A | Simone, Rakesh, Reza, Kiseon, Lei, Tomo, John Son, Anton | 11-16/0885r3 | 65 | "The NAV was set by a frame originating from the AP". This implies that STAs need to keep track of who set the NAV. The rule in line 12 "The NAV was set by a frame originating from an intra BSS STA" should be enough. | Remove; "The NAV was set by a frame originating from the AP sending the Trigger frame" | ACCEPTED (MU: 2016-09-13 14:02:49Z) | EDITOR | Edited in D0.5 |  |  | I |  | 0.5 | 2016-09-29 18:35 | EDITOR
2640 | Young Hoon Kwon | 23 | 0.1 | 25.5.2.2.1 | 57 | 28 | T | Y | 57.28 | 28 | 25.5.2.2.1 |  | V | Simone, Rakesh, Reza, Kiseon, Lei, Tomo, John Son, Anton, Yasu, Junichi, David | 11-16/0929r3 | 70 | In current REVmc, an Ack/BA frame is present at the start of the A-MPDU in the control response context. Therefore, in case Trigger frame is included in an A-MPDU having Ack/BA frame, clarification has to be made which frame is present at the start of the A-MPDU. | Clarify which frame is present at the start of the A-MPDU in case Trigger/Ack/BA are included in an A-MPDU. | REVISED (MU: 2016-09-20 05:10:59Z) Clarified the order, which is ACK/BA first, then trigger TGax editor to make the changes shown in 11-16/0929r3 | EDITOR | Edited in D0.5 |  |  | I |  | 0.5 | 2016-09-29 18:35 | EDITOR
2716 | Yuichi Morioka | 23 | 0.1 | 25.9.2 | 63 | 32 | E | N | 63.32 | 32 | 25.9.2 |  | A | Editor |  |  | Missing space between "PPDU" and "is" | Add space between "PPDU" and "is" | ACCEPTED (EDITOR: 2016-05-04 21:38:36Z) | EDITOR | Editorials in D0.2 |  |  | I | EDITOR: 2016-05-04 21:38:43Z | 0.2 | 2016-06-03 18:52 | EDITOR
2715 | Yuichi Morioka | 23 | 0.1 | 25.9.2 | 63 | 22 | E | N | 63.22 | 22 | 25.9.2 |  |  | Editor |  |  | "early" is an ambiguous expression | Remove "early" |  | EDITOR | Editorials | [5 empty] | 2016-04-14 17:17 | EDITOR
2714 | Yuichi Morioka | 23 | 0.1 | 25.9.1 | 63 | 21 | E | Y | 63.21 | 21 | 25.9.1 |  | A | Editor |  |  | Power saving is also possible by "early identification of signals from overlapping basic service sets (OBSSs)" | Replace "the system level performance and the utilization of the spectrum resources" with "the system level performance, the utilization of the medium resources and power saving" | ACCEPTED (EDITOR: 2016-05-04 21:22:20Z) | EDITOR | Editorials in D0.2 |  |  | I | EDITOR: 2016-05-04 21:22:23Z | 0.2 | 2016-06-03 18:52 | EDITOR
2713 | Yuichi Morioka | 23 | 0.1 | 25.6 | 61 | 25 | T | Y | 61.25 | 25 | 25.6 |  | J | Raja, Liwen, Narendar, Ross, Zhou, Kaiying | 11-16/0773r4 | 95 | Subclause 25.6 may be reused for MU of other Measurement protocols defined in subclause 11.11 of REVmc D5.0. | Add following text as subclause 25.x which includes some modification from the original MU sounding protocol. (Underlined parts were mainly modified from texts in 25.6) "25.x HE measurement protocol The HE measurement protocol is initiated by an AP sending an HE Measurement Request frame(TBD) which indicates Measurement type defined in Table9-81(REVmc D5.0). An HE AP may use the Trigger frame to solicit HE Measurement Report frame from a STA provided that the UL MU Capable field of the most recently received HE Capabilities element from that STA is 1 (see 25.5.2 (UL MU operation)). An HE AP may solicit Measurement Report frame from multiple STAs sequentially through SU transmission. An example of the HE Radio measurement protocol using MU operation to solicit report is shown in Figure 25-x [add new figure]." Also add "Measurement" into reserved Trigger Type field table(p.21 Table 9-ax2) | REJECTED (MU: 2016-09-15 13:26:44Z) - REJECTED (MAC: 2016-07-29 19:02:54Z) - CQI feedback is defined using HE Sounding. | EDITOR | No change to draft |  | Revisited in MU session and accepted with document revision #4 | N |  |  | 2016-09-29 18:37 | EDITOR
2712 | Yuichi Morioka | 23 | 0.1 | 25.5.2.6.1 | 60 | 12 | E | N | 60.12 | 12 | 25.5.2.6.1 |  | V | Editor |  |  | What OBO stands for is defined only in Figure 25-1. It should be defined in text. | Add formal name at the first appearance of OBO | REVISED (EDITOR: 2016-05-03 19:45:30Z) - Change "An HE STA that uses the random access procedure maintains an internal counter termed as OBO counter" to "An HE STA that uses the random access procedure maintains an internal OFDMA backoff (OBO) counter" | EDITOR | Editorials in D0.2 |  |  | I | EDITOR: 2016-05-03 19:46:26Z | 0.2 | 2016-06-03 18:52 | EDITOR
2711 | Yuichi Morioka | 23 | 0.1 | 25.5.2.5 | 59 | 43 | T | N | 59.43 | 43 | 25.5.2.5 |  | V | Simone, Rakesh, Reza, Kiseon, Lei, Tomo, John Son, Anton, Yasu, Junichi, David | 16/0806r0 | 24 | what is a broadcast Trigger frame? | Define broadcast Trigger frame. | REVISED (MU: 2016-07-28 21:57:17Z) TGax editor to make the changes shown in 11-16/0806r0 under all headings that include CID 2711. | EDITOR | Edited in D0.3 |  |  | I |  | 0.3 | 2016-09-23 18:24 | EDITOR
2718 | Yuichi Morioka | 23 | 0.1 | 25.9.2 | 63 | 32 | E | N | 63.32 | 32 | 25.9.2 |  | V | Editor | 889r1 | 48 | No definition of an inter-BSS, only an intra-BSS | Add "If the frame is not an intra-BSS frame, it is an inter-BSS frame." | Agreed to the comment that there’s no definition for an inter-BSS frame in D0.1. Therefore, the spec. needs to define for the cases that a received frame is an “inter-BSS frame”. TGax editor to make the changes shown in 11-16/0889r1 under all headings for CID 2718. | EDITOR | Editorials in D0.2 |  | Passing to ad-hoc to revisit resolution | I | EDITOR: 2016-05-04 21:42:11Z | 0.2 | 2016-09-23 18:38 | EDITOR
2709 | Yuichi Morioka | 23 | 0.1 | 25.5.2.4 | 59 | 22 | T | Y | 59.22 | 22 | 25.5.2.4 |  | J | Simone, Rakesh, Reza, Kiseon, Lei, Tomo, John Son, Anton | 16/0876r2 | 50 | For improved spectral efficiency, ED should only be conducted for allocated UL RUs. For example 10MHz subchannel is allocated, ED should be conducted in the 10MHz subchannel. | Replace text, "either a single 20MHz channel or multiple of 20MHz channels" with "frequency resource allocated as UL RUs" | REJECTED (MU: 2016-07-28 23:34:33Z) In the current spec, CCA-ED is conducted per 20MHz. | EDITOR | No change to draft |  |  | N | EDITOR: 2016-08-11 00:56:00Z- The resolution contains no editing instructions. |  | 2016-09-29 18:37 | EDITOR
2838 | Yusuke Tanaka | 23 | 0.1 | 9.4.2.213 | 34 | 35 | T | N | 34.35 | 35 | 9.4.2.213 |  | V | Matt Fischer | 16/1266r3 | 119 | Is description of Class A vs. Class B necessary? | remove description of Class A and B, | REVISED (MAC: 2016-09-15 09:54:58Z) - Revise – a bit is added to the HE Cap IE and the paragraph is modified and moved - TGax editor to make the changes shown in 11-16/1266r3 under all headings that include CID 2838 | EDITOR | Edited in D0.5 |  |  | I | See #200 | 0.5 | 2016-09-29 18:35 | EDITOR
2707 | Yuichi Morioka | 23 | 0.1 | 25.5.2.2.3 | 57 | 56 | T | N | 57.56 | 56 | 25.5.2.2.3 |  | V | Simone, Rakesh, Reza, Kiseon, Lei, Tomo, John Son, Anton, Yasu, Junichi, David | 11-16/0929r3 | 70 | What happens if the frame exchange initiated by the trigger frame is "successful"? | Define what the AP should do if the frame exchange is successful. | REVISED (MU: 2016-09-20 05:16:19Z) TGax editor to make the changes shown in 11-16/0929r3 | EDITOR | Edited in D0.5 |  |  | I |  | 0.5 | 2016-09-29 18:35 | EDITOR
2706 | Yuichi Morioka | 23 | 0.1 | 25.5.2.2.1 | 57 | 28 | T | N | 57.28 | 28 | 25.5.2.2.1 |  | V | Simone, Rakesh, Reza, Kiseon, Lei, Tomo, John Son, Anton, Yasu, Junichi, David | 11-16/0929r3 | 70 | Is this restriction necessary? If single MPDU Trigger frame can be responded in SIFS, there should be no problem even if the Trigger frame is the last frame in an A-MPDU. | Remove sentence starting "If a Trigger frame is..." | REVISED (MU: 2016-09-20 05:15:46Z) Control frames are placd at the beginning of the PPDU. TGax editor to make the changes shown in 11-16/0929r3 | EDITOR | Edited in D0.5 |  |  | I |  | 0.5 | 2016-09-29 18:35 | EDITOR
2705 | Yuichi Morioka | 23 | 0.1 | 25.2.1 | 53 | 62 | T | Y | 53.62 | 62 | 25.2.1 |  | V | Po-Kai, Young Hoon, Yunbo, Kiseon, Yuichi, Weiming, Xiaofei, Jing, Yasu | 11-16/1106r2 | 72 | "For all other received HE-SIG-As..." Other than what? This text seems to be a duplication of page 53, line 36 | Remove sentence starting "For all other received HE-SIG-As that are identified by the STA as Inter-BSS..." | REVISED (MU: 2016-09-20 05:32:02Z) Agree in principle with the commenter. The rules in this subclause is organized with itemized list to describe the normative behaviour. TGax editor to make the changes shown in 11-16/1106r2 under all headings that include CID 164. | EDITOR | Edited in D0.5 |  |  | I | see #164 | 0.5 | 2016-09-29 18:35 | EDITOR
2704 | Yuichi Morioka | 23 | 0.1 | 25.2.1 | 53 | 57 | T | Y | 53.57 | 57 | 25.2.1 |  | V | Po-Kai, Young Hoon, Yunbo, Kiseon, Yuichi, Weiming, Xiaofei, Jing, Yasu | 11-16/1106r2 | 72 | "For all other received HE-SIG-As..." Other than what? This text seems to be a duplication of page 53, line 33 | Remove sentence starting "For all other received HE-SIG-As that are identified by the STA as Intra-BSS..." | REVISED (MU: 2016-09-20 05:31:17Z) Agree in principle with the commenter. The rules in this subclause is organized with itemized list to describe the normative behaviour. TGax editor to make the changes shown in 11-16/1106r2 under all headings that include CID 164. | EDITOR | Edited in D0.5 |  |  | I | see #164 | 0.5 | 2016-09-29 18:35 | EDITOR
2703 | Yuichi Morioka | 23 | 0.1 | 25.2.1 | 53 | 52 | T | Y | 53.52 | 52 | 25.2.1 |  | V | Po-Kai, Young Hoon, Yunbo, Kiseon, Yuichi, Weiming, Xiaofei, Jing, Yasu | 11-16/1106r2 | 72 | "For all other received frames..." Other than what? This text seems to be a duplication of page 53, line 25 and 29 | Remove sentence starting "For all other received frames that are identified by the STA as Inter-BSS..." | REVISED (MU: 2016-09-20 05:30:45Z) Agree in principle with the commenter. The rules in this subclause is organized with itemized list to describe the normative behaviour. TGax editor to make the changes shown in 11-16/1106r2 under all headings that include CID 164. | EDITOR | Edited in D0.5 |  |  | I | see #164 | 0.5 | 2016-09-29 18:35 | EDITOR
2702 | Yuichi Morioka | 23 | 0.1 | 25.2.1 | 53 | 48 | T | Y | 53.48 | 48 | 25.2.1 |  | V | Po-Kai, Young Hoon, Yunbo, Kiseon, Yuichi, Weiming, Xiaofei, Jing, Yasu | 11-16/1106r2 | 72 | "For all other received frames..." Other than what? This text seems to be a duplication of page 53, line 23 | Remove sentence starting "For all other received frames that are identified by the STA as Intra-BSS..." | REVISED (MU: 2016-09-20 05:29:52Z) Agree in principle with the commenter. The rules in this subclause is organized with itemized list to describe the normative behaviour. TGax editor to make the changes shown in 11-16/1106r2 under all headings that include CID 164. | EDITOR | Edited in D0.5 |  |  | I | see #164 | 0.5 | 2016-09-29 18:35 | EDITOR
2700 | Yuichi Morioka | 23 | 0.1 | 9.3.1.23.1 | 22 | 30 | E | N | 22.3 | 30 | 9.3.1.23.1 |  | V | Editor |  |  | Incorrect Figure title | Replace "Trigger Dependent Common Info field for MU-BAR variant" with "Trigger-dependent Per User Info field for MU-BAR variant" | REVISED (EDITOR: 2016-04-29 16:58:22Z) - Use the field name: "Trigger Dependent User Info field for MU-BAR variant" | EDITOR | Editorials in D0.2 |  |  | I | EDITOR: 2016-04-29 16:58:46Z | 0.2 | 2016-06-03 18:52 | EDITOR
2698 | Yuichi Morioka | 23 | 0.1 | 9.3.1.23.1 | 22 | 20 | E | N | 22.2 | 20 | 9.3.1.23.1 |  | A | Editor |  |  | Incorrect referred figure number and title | Replace "Figure 9-14e (Control Information subfield format when Control ID subfield is 2)" with "Figure 9-54e (Trigger-dependent Per User Info field for MU-BAR variant)" | ACCEPTED (EDITOR: 2016-04-29 16:57:27Z) | EDITOR | Editorials in D0.2 |  |  | I | EDITOR: 2016-04-29 16:57:31Z | 0.2 | 2016-06-03 18:52 | EDITOR
2710 | Yuichi Morioka | 23 | 0.1 | 25.5.2.4 | 59 | 26 | T | Y | 59.26 | 26 | 25.5.2.4 |  | J | Simone, Rakesh, Reza, Kiseon, Lei, Tomo, John Son, Anton | 16/0876r2 | 50 | "the STA shall not transmit anything in the allocated UL RUs" This is way too restrictive. STAs should be allowed transmit in subset of UL RUs that are idle | Replace text, "then the STA shall not transmit anything in the allocated UL RUs" to "then the STA shall only transmit in channels that are idle" | REJECTED (MU: 2016-07-28 23:33:57Z) There is no SIG-B in the HE trigger-based PPDU, so an AP cannot decode it successfully if a STA sends an HE trigger-based PPDU using the partial RU allocated in a Trigger frame. | EDITOR | No change to draft |  |  | N | EDITOR: 2016-08-11 00:56:07Z- The resolution contains no editing instructions. |  | 2016-09-29 18:37 | EDITOR
2849 | Yusuke Tanaka | 23 | 0.1 | 25.13.1 | 66 | 62 | T | Y | 66.62 | 62 | 25.13.1 |  | J | Alfred, Jeongki | 16/844r2 | 41 | To further improve the power efficiency, MAC level power save mechanism should be defined. | Add the following rule at Line 65 "An HE AP may indicate that the NAV set by the Duration field in the PPDU will not be updated. If an HE non-AP STA receives this PPDU, the HE non-AP STA may enter the doze state until the end of the NAV." | REJECTED (MAC: 2016-07-27 03:33:04Z) - Enabling the STA to go to doze state for the duration of the NAV will cause issues since the AP may need to increasingly send CF-End frames to truncate the TXOPs (if this happens the STA cannot go to sleep, since it will miss CF-End reception). Also the likelihood for the STA to miss inter-BSS PPDUs which set the inter-BSS NAV may increase as well. | EDITOR | No change to draft |  |  | N |  |  | 2016-09-29 18:37 | EDITOR
2165 | Sriram Venkateswaran | 23 | 0.1 | 26.3.12.3.2 | 173 | 29 | T | N | 173.29 | 29 | 26.3.12.3.2 |  | V | Sriram, Kome, Sameer | 11-16/1169r1 | 88 | PHY Motion 151 was approved in Macau meeting, but no corresponding spec text is present in the draft | Add description for the following: Move to add to the spec framework that AP shall control the Ng, quantization, and Nc of the sounding FB in NDPA except in the special case of a NDPA addressed to a single STA which requests SU type feedback. In the aforementioned special case, the STA controls these quantities. | REVISED (PHY: 2016-09-13 07:08:20Z) Resolution already presented in IEEE 802.11-16/0773r2 | EDITOR | No change to draft |  |  | N | EDITOR: 2016-09-29 18:05:28Z- The resolution contains no editing instructions. |  | 2016-09-29 18:37 | EDITOR
2721 | Yuichi Morioka | 23 | 0.1 | 25.9.2 | 63 | 56 | E | N | 63.56 | 56 | 25.9.2 |  | A | Editor |  |  | Reference error | Refer "25.9.2" | ACCEPTED (EDITOR: 2016-05-05 15:26:58Z) | EDITOR | Editorials in D0.2 |  |  | I | EDITOR: 2016-05-05 15:27:01Z | 0.2 | 2016-06-03 18:52 | EDITOR
2720 | Yuichi Morioka | 23 | 0.1 | 25.9.2 | 63 | 52 | E | N | 63.52 | 52 | 25.9.2 |  | A | Editor |  |  | "OBSS frame" is not defined and appears here only | Replace "OBSS frame" with "inter-BSS frame" | ACCEPTED (EDITOR: 2016-05-05 15:25:36Z) | EDITOR | Editorials in D0.2 |  |  | I | EDITOR: 2016-05-05 15:25:40Z | 0.2 | 2016-06-03 18:52 | EDITOR
2855 | Yusuke Tanaka | 23 | 0.1 | 26.3.9.4 | 102 | 22 | E | N | 102.22 | 22 | 26.3.9.4 |  | A | Editor |  |  | Incorrect referred Equation number | Replace "Equation (22-14), Equation (22-15), Equation (22-16) and Equation (22-17)" with "Equation (26-8), Equation (26-9), Equation (26-10) and Equation (26-11)" | ACCEPTED (EDITOR: 2016-05-11 18:36:42Z) | EDITOR | Editorials in D0.2 |  |  | I | EDITOR: 2016-05-11 18:37:38Z | 0.2 | 2016-06-03 18:52 | EDITOR
2854 | Yusuke Tanaka | 23 | 0.1 | 26.3.9.3 | 101 | 38 | E | N | 101.38 | 38 | 26.3.9.3 |  | A | Editor |  |  | Incorrect referred Equation number | Replace "Equation (22-14), Equation (22-15), Equation (22-16) and Equation (22-17)" with "Equation (26-8), Equation (26-9), Equation (26-10) and Equation (26-11)" | ACCEPTED (EDITOR: 2016-05-11 18:25:02Z) | EDITOR | Editorials in D0.2 |  |  | I | EDITOR: 2016-05-11 18:25:06Z | 0.2 | 2016-06-03 18:52 | EDITOR
2853 | Yusuke Tanaka | 23 | 0.1 | 25.13.1 | 67 | 27 | E | N | 67.27 | 27 | 25.13.1 | 2852 | V | Editor |  |  | Capital letters of terms should align with each other in this section | Replace "Trigger frame (TF) Start Time" with "Trigger frame (TF) start time" | REVISED (EDITOR: 2016-05-05 17:16:51Z) - Remove capitalization. See #2852 | EDITOR | Editorials in D0.2 |  |  | I | EDITOR: 2016-05-05 17:17:12Z - see #2852 | 0.2 | 2016-06-03 18:52 | EDITOR
2852 | Yusuke Tanaka | 23 | 0.1 | 25.13.1 | 67 | 12 | E | N | 67.12 | 12 | 25.13.1 |  | V | Editor |  |  | Capital letters of terms should align with each other in this section | Replace "Trigger frame (TF) Start Time" with "Trigger frame (TF) start time" | REVISED (EDITOR: 2016-05-05 17:14:55Z) - Shorten title (figures are illustrations thus "illustration of" is unnecessary) and remove capitalization: "Trigger frame (TF) start time in the Beacon frame for power save operation with random access operation" | EDITOR | Editorials in D0.2 |  |  | I | EDITOR: 2016-05-05 17:16:40Z | 0.2 | 2016-06-03 18:52 | EDITOR
2717 | Yuichi Morioka | 23 | 0.1 | 25.9.2 | 63 | 32 | E | N | 63.32 | 32 | 25.9.2 |  | A | Editor |  |  | Unnecessary "," at the end of line | Remove "," | ACCEPTED (EDITOR: 2016-05-04 21:40:18Z) | EDITOR | Editorials in D0.2 |  |  | I | EDITOR: 2016-05-04 21:40:21Z | 0.2 | 2016-06-03 18:52 | EDITOR
2850 | Yusuke Tanaka | 23 | 0.1 | 25.13.1 | 66 | 63 | E | N | 66.63 | 63 | 25.13.1 |  | V | Editor |  |  | A STA may support multiple NAV timers | Replace "NAV timer" with "NAV timer(s)" If supporting multiple NAV timer becomes mandatory, Replace it with "NAV timers" | REVISED (EDITOR: 2016-05-05 17:10:30Z) - Change to "NAV timers" | EDITOR | Editorials in D0.2 |  |  | I | EDITOR: 2016-05-05 17:10:45Z | 0.2 | 2016-06-03 18:52 | EDITOR
2691 | Yuichi Morioka | 23 | 0.1 | 9.3.1.23 | 21 | 14 | T | Y | 21.14 | 14 | 9.3.1.23 |  | V | Liwen, Reza, Yunbo, Simone, Evgeny, Po-Kai, Kaiying, Kiseon, Rossi, Zhou | 16/0725r3 | 56 | Usage of Basic Trigger is not defined. | Add description of Basic Trigger | REVISED (MAC: 2016-07-29 19:57:27Z) - Text added based on document 11-16/645r0, 16/0667 and motion passed in IEEE 802.11 May meeting. | EDITOR | No change to draft |  |  | N | 16/645r0 is a PowerPoint presentation and does not include draft amendment editing instructions (it does include a strawpoll with proposed SFD changes). 16/667r0 is a PowerPoint presentation without draft amendment editing instructions. Resolution is not specific to as to motion passed in May meeting. Edits in assocated submission (16/725r3) related to #2219 have been applied. This vague resolution without explicit editing instructions makes life as an editor difficult. |  | 2016-09-29 18:37 | EDITOR
2848 | Yusuke Tanaka | 23 | 0.1 | 25.13.1 | 66 | 42 | E | N | 66.42 | 42 | 25.13.1 |  | V | Editor |  |  | STA may doze during ongoing receiving PPDU, not received PPDU | Replace "received" with "receiving" | REVISED (EDITOR: 2016-05-05 17:03:06Z) - Change "received PPDU" to "PPDU currently being received" | EDITOR | Editorials in D0.2 |  |  | I | EDITOR: 2016-05-05 17:03:31Z | 0.2 | 2016-06-03 18:52 | EDITOR
2847 | Yusuke Tanaka | 23 | 0.1 | 25.13.1 | 66 | 37 | E | N | 66.37 | 37 | 25.13.1 |  | A | Editor |  |  | Capital letters and small letters should align with Section 11.2.2.2 (REVmc D5.0) | Replace "STA Power Management modes" with "STA power management modes" | ACCEPTED (EDITOR: 2016-05-05 17:00:29Z) | EDITOR | Editorials in D0.2 |  |  | I | EDITOR: 2016-05-05 17:00:32Z | 0.2 | 2016-06-03 18:52 | EDITOR
2845 | Yusuke Tanaka | 23 | 0.1 | 10.44.4.1 | 50 | 15 | T | Y | 50.15 | 15 | 10.44.4.1 |  | V | Alfred, Matt, Ming Gan, Jason, Jayh, Kaiying, Jarkko, Jeongki | 16/1189r2 | 113 | During trigger-enabled TWT SP, it is unclear whether the received trigger is for PS-Poll or UL data for STAs which were in Doze state | Add "PS-Poll" into reserved Trigger Type field table(p.21 Table 9-ax2) Common Info field and Per User field of this variant is TBD | REVISED (MAC: 2016-09-14 14:53:08Z) - Revised – It is not necessary to define a new trigger type for this functionality as a PS STA that transitions from doze to awake stat should transmit a PS-Poll or QoS Null frame to solicit DL BUs from the AP. The proposed resolution is to clarify this behaviour, especially for the announced TWT case. TGax editor to make the changes shown in 11-16/1189r2 under all headings that include CID 2845. | EDITOR | Edited in D0.5 |  |  | I |  | 0.5 | 2016-09-29 18:35 | EDITOR
2843 | Yusuke Tanaka | 23 | 0.1 | 10.24.10 | 46 | 54 | E | N | 46.54 | 54 | 10.24.10 |  | A | Editor |  |  | Terms should align with Section 9.3.1.23. | Replace "User identifier field" with "User Identifier subfield" | ACCEPTED (EDITOR: 2016-05-02 19:01:25Z) | EDITOR | Editorials in D0.2 |  |  | I | EDITOR: 2016-05-02 19:01:43Z | 0.2 | 2016-06-03 18:52 | EDITOR
2842 | Yusuke Tanaka | 23 | 0.1 | 10.24.10 | 46 | 46 | E | N | 46.46 | 46 | 10.24.10 | 1532 | V | Editor |  |  | Terms should align with Section 9.3.1.23 | Replace "MU-BAR frame (MU-BAR Trigger variant of UL-Trigger Frame)" with "MU-BAR frame (MU-BAR variant of Trigger frame)" | REVISED (EDITOR: 2016-05-02 16:10:47Z) - Change to "MU-BAR variant Trigger frame" | EDITOR | Editorials in D0.2 |  |  | I | EDITOR: 2016-05-02 16:11:06Z - see #1532 | 0.2 | 2016-06-03 18:52 | EDITOR
2841 | Yusuke Tanaka | 23 | 0.1 | 10.3.2.11.3 | 42 | 35 | T | Y | 42.35 | 35 | 10.3.2.11.3 |  | J | JJ, Yongho, Junichi, Jeongki | 11-16/861r2 | 45 | To support the efficient UL MU explicit BA, "HE reception status feedback operation for UL MU" should be defined by using the texts of "HE buffer status feedback operation for UL MU" for efficient UL MU PPDU as reference. | Add following texts which includes some modification from the original HE buffer status feedback operation texts.(Underlined parts were mainly modified from texts in 25.5.2.5) "25.5.2.x HE reception status feedback operation for UL MU "The reception status report from HE STAs may be utilized to support the efficient UL MU explicit BA operation. An AP may poll HE STAs for reception status reports using the frame carrying the trigger information. The frame may be a broadcast Trigger frame, a unicast Trigger frame, a Trigger frame for random access, or a Data type of frame carrying the trigger information. An AP may request an HE STA to send its reception status information by TBD indication in the Trigger frame or in the HE A-Control field in a Data type of frame. In this case, an AP may indicate TBD indicator of the reception status for an HE STA to report (signaling method TBD). Upon reception of the frame including the TBD indication in the Trigger frame or in the HE A-Control field, the HE STA may respond with the frame including the Reception Status information. To report the reception status for a given TID, an HE STA shall report the Reception Status information with the amount of received traffic belonging to the TID." Reception Status information can be throughput, the number of received packets, number of packets loss or what means reception status of STAs. | REJECTED (MAC: 2016-07-27 22:42:33Z) - Sub-clause 10.3.2.11.3 is MU acknowledgement procedure for HE MU PPDU in MU format. The HE buffer status feedback procedure is not related with MU acknowledgement procedure. | EDITOR | No change to draft |  |  | N |  |  | 2016-09-29 18:37 | EDITOR
2840 | Yusuke Tanaka | 23 | 0.1 | 10.3.2.8a.2 | 40 | 51 | T | Y | 40.51 | 51 | 10.3.2.8a.2 |  | J | Po-Kai, Young Hoon, Yunbo, Kiseon, Yuichi, Weiming, Xiaofei, Jing, Yasu | 16/0807r2 | 25 | Is this restriction necessary? AP shall be allowed to request for CTS in subchannel that the MU-RTS is not sent | Remove paragraph starting, "An MU-RTS shall..." | REJECTED (MU: 2016-07-28 22:20:16Z) This limitation is based on MAC Motion #10, May 2015 as shown below. “An AP shall not allocate UL subchannel in any 20 MHz channel that is not occupied by the immediately preceding DL PPDU that contains trigger information. In each 20 MHz channel occupied by the immediately preceding DL PPDU that contains trigger information, there is at least one allocated subchannel.” The reason behind the motion is that if a 20 MHz channel is not occupied by the trigger frame, then the 20 MHz channel is not protected, and the TXOP is not granted to the TXOP holder on the 20MHz channel. Hence, it is then meaningless for MU-RTS to request for CTS response on the 20MHz channel. Since MU-RTS is a variant of trigger frame, AP then shall not request a STA to send CTS in any 20MHz channel that is not occupied by the immediately preceding PPDU that contains a MU-RTS. | EDITOR | No change to draft |  |  | N | EDITOR: 2016-08-11 00:20:22Z- The resolution contains no editing instructions. |  | 2016-09-29 18:37 | EDITOR
2839 | Yusuke Tanaka | 23 | 0.1 | 9.4.2.214 | 35 | 14 | T | Y | 35.14 | 14 | 9.4.2.214 |  | V | Matt Fischer, Alfred | 16/1266r3 | 119 | How should the BSS Color be set for Public action frames for Inter-BSS and AP to unassociated-STA communications? | Define one BSS colors for Inter-BSS and AP to unassociated-STA communications | REVISED (MAC: 2016-09-15 09:55:07Z) - Revise – see 11-16-1223r6 which makes appropriate changes | EDITOR | No change to draft |  |  | N | EDITOR: 2016-09-19 17:41:23Z- The resolution contains no editing instructions. |  | 2016-09-29 18:37 | EDITOR
2851 | Yusuke Tanaka | 23 | 0.1 | 25.13.1 | 67 | 1 | E | N | 67.01 | 1 | 25.13.1 |  | A | Editor |  |  | A STA may support multiple NAV timers | Replace "NAV timer" with "NAV timer(s)" If supporting multiple NAV timer becomes mandatory, Replace it with "NAV timers" | ACCEPTED (EDITOR: 2016-05-05 17:11:51Z) | EDITOR | Editorials in D0.2 |  |  | I | EDITOR: 2016-05-05 17:11:56Z | 0.2 | 2016-06-03 18:52 | EDITOR
2650 | Young Hoon Kwon | 23 | 0.1 | 25.5.2.4 | 59 | 17 | T | Y | 59.17 | 17 | 25.5.2.4 |  | V | Simone, Rakesh, Reza, Kiseon, Lei, Tomo, John Son, Anton | 16/0875r2 | 49 | CS mechansim for CTS frame transmission in response to MU-RTS frame is not clear. As current CS mechanism rule for CTS frame is to do CS for PIFS duration before RTS reception, it is not in line with proposed rule. | Add a paragraph explaining CS rule for CTS frame transmission in response to MU-RTS frame. | REVISED (MU: 2016-07-28 23:27:14Z) TGax editor to make the changes shown in 11-16/875r2 under all headings that include CID 2650. | EDITOR | Edited in D0.3 |  |  | I | EDITOR: 2016-08-11 00:44:25Z | 0.3 | 2016-09-23 18:24 | EDITOR
2664 | Young Hoon Kwon | 23 | 0.1 | 25.9.2 | 63 | 46 | T | Y | 63.46 | 46 | 25.9.2 |  | V | Bo Sun, Younghoon, Rossi, Junichi, Liwen, Xiaofei, Jing, Jeongki, Yasu, Gwen, Geonjung, Yusuke, Yuichi, James, Laurent | 1178r0 | 77 | Received power/RSSI may measure L-STF/L-LTF portion. However, transmission power of L-STF/L-LTF portion of some frames are boosted. (e.g., SU-extended range PPDU). Therefore, in case L-STF/L-LTF portion is boosted, received power comparison with OBSS_PD should be based on non-boosted power level. | At the end of the second last paragraph in 25.9.2, add the following text: "If an inter-BSS PPDU with a valid PHY header is in HE extended range SU PPDU format and the receiving power/RSSI is measured on boosted portion, the OBSS PD level shall be compensated for the boosted power level.". | REVISED - Agreed to the comment. As the legacy preamble part of extended range SU PPDU is 3dB boosted compared to the rest of the PPDU, it is reasonable to de-boost the measured power when it is compared with OBSS_PD level. TGax editor to make the changes shown in 11-16/1178r0 under all headings for CID 2664 | EDITOR | Edited in D0.5 |  |  | I | EDITOR: 2016-09-21 21:20:09Z - Added as the last paragraph of 25.9.2.1 after applying changes for #2386 | 0.5 | 2016-09-29 18:35 | EDITOR
2663 | Young Hoon Kwon | 23 | 0.1 | 25.9.2 | 63 | 41 | T | Y | 63.41 | 41 | 25.9.2 |  | V | Bo Sun, Younghoon, Rossi, Junichi, Liwen, Xiaofei, Jing, Jeongki, Yasu, Gwen, Geonjung, Yusuke, Yuichi, James, Laurent | 1223r6 | 76 | The sentence is not complete. Need rewriting | Rewrite the sentence or delete the sentence. | REVISED - Agree in principle with the comment. The first paragraph of 25.9.2 in the proposed text in document 1223r6 illustrates the conditions where spatial reuse is not possible. | EDITOR | Edited in D0.5 |  |  | I | see #2386 | 0.5 | 2016-09-29 18:35 | EDITOR
2662 | Young Hoon Kwon | 23 | 0.1 | 25.9.2 | 63 | 34 | T | Y | 63.34 | 34 | 25.9.2 |  | V | Bo Sun, Younghoon, Rossi, Junichi, Liwen, Xiaofei, Jing, Jeongki, Yasu, Gwen, Geonjung, Yusuke, Yuichi, James, Laurent | 889r1 | 48 | In case of TDLS frame transmission using non-HT frame format happened in intra-BSS, BSSID information will be carried in Address 3 field and both TA and RA are different from the receiving STA's Color. | Modify the second bullet as "The RA, TA, or BSSID of the detected frame is same as the BSSID or its bandwidth signaling variant of its associated AP". | REVISED - Agreed to the comment. Please refer to the Resolution for CID 2438. TGax editor to make the changes shown in 11-16/0889r1 under all headings for CID 2662. | EDITOR | Edited in D0.3 |  |  | I |  | 0.3 | 2016-09-23 18:24 | EDITOR
2661 | Young Hoon Kwon | 23 | 0.1 | 25.9.2 | 63 | 32 | T | Y | 63.32 | 32 | 25.9.2 |  | V | Bo Sun, Younghoon, Rossi, Junichi, Liwen, Xiaofei, Jing, Jeongki, Yasu, Gwen, Geonjung, Yusuke, Yuichi, James, Laurent | 889r1 | 48 | Even in case BSS color in the detected PPDU is the same as the BSS color of its own, if the BSSID information in the MAC header is different from that of its own, the frame should be considered as inter-BSS frame. | Modify the sentences to include the commented case. | REVISED - Agreed to the comment. Please refer to the Resolution for CID 640. TGax editor to make the changes shown in 11-16/0889r1 under all headings for CID 2661. | EDITOR | Edited in D0.3 |  |  | I |  | 0.3 | 2016-09-23 18:24 | EDITOR
2660 | Young Hoon Kwon | 23 | 0.1 | 25.9.2 | 63 | 28 | T | Y | 63.28 | 28 | 25.9.2 |  | J | Bo Sun, Younghoon, Rossi, Junichi, Liwen, Xiaofei, Jing, Jeongki, Yasu, Gwen, Geonjung, Yusuke, Yuichi, James, Laurent | 889r1 | 48 | The definition of "detected frame" when MAC address in the MAC header is not clear. If the "detected frame" implies that a CRC of an MPDU passes, the frame detection happens at the end of an MPDU, in which case spatial reuse cannot be beneficial unless the PPDU contains more than one A-MPDU subframes. However, if the "detected frame" implies a time before checking CRC, there is a chance that wrong BSSID information is used for deciding spatial reuse. So, clarification on the definition of the "detected frame" is necessary. | As mentioned in the comment, clarify the definition of the "detected frame" when MAC address in the MAC header is used. | REJECTED - The comment is an implementation issue and the spec. does not need to specify this feature. | EDITOR | No change to draft |  |  | N | EDITOR: 2016-08-03 22:15:28Z- The resolution contains no editing instructions. |  | 2016-09-29 18:37 | EDITOR
2659 | Young Hoon Kwon | 23 | 0.1 | 25.8.2 | 63 | 1 | T | Y | 63.01 | 1 | 25.8.2 |  | V | Alfred | 16/882r3 | 112 | If the responding HE STA is a serving AP that is capable of scheduling UL MU PPDU, it is not clear if the value indicated by the Rx NSS subfield has any impact on the number of spatial streams for transmitting frames from the transmitting HE STA. | Clarify if the value indicated by the Rx NSS subfield has restriction on scheduling the number of spatial streams for transmitting frames from the transmitting HE STA. If it is not, then define a mechanism that can control the number of spatial streams for transmitting frames from the transmitting HE STA. | REVISED (MAC: 2016-09-14 14:05:12Z) - Revised – Agree in principle with the comment. Proposed resolution accounts for the suggested change though the resolution is inline with the motion passed in May F2F where a Tx NSS subfield was proposed to be added to the OMI A-Control field. Ref document: https://mentor.ieee.org/802.11/dcn/16/11-16-0657-00-00ax-In-device Multi-radio-Coexistence-and-UL-MU-operation.pptx TGax editor to make the changes shown in 11-16/0882r3 under all headings that include CID 2659. | EDITOR | Edited in D0.5 |  |  | I | see also #95 | 0.5 | 2016-09-29 18:35 | EDITOR
2658 | Young Hoon Kwon | 23 | 0.1 | 25.8.2 | 62 | 59 | T | Y | 62.59 | 59 | 25.8.2 |  | V | Alfred | 16/882r3 | 112 | If the responding HE STA is a serving AP that is capable of scheduling UL MU PPDU, it is not clear if the value indicated by the Channel Width subfield has any impact on the operating channel width for transmitting frames from the transmitting HE STA. | Clarify if the value indicated by the Channel Width subfield has restriction on scheduling the operating channel width for transmitting frames from the transmitting HE STA. If it is not, then define a mechanism that can control the operating channel width for transmitting frames from the transmitting HE STA. | REVISED (MAC: 2016-09-14 14:04:54Z) - Revised – Agree in principle with the comment. Proposed resolution clarifies that the Rx Channel Width applies to the Tx channel width as well. TGax editor to make the changes shown in 11-16/0882r3 under all headings that include CID 2658. | EDITOR | Edited in D0.5 |  |  | I | see also #95 | 0.5 | 2016-09-29 18:35 | EDITOR
2697 | Yuichi Morioka | 23 | 0.1 | 9.3.1.23 | 21 | 56 | E | N | 21.56 | 56 | 9.3.1.23 |  | J | Editor |  |  | incomplete sentence | complete sentence "Set to 0 for..." | REJECTED (EDITOR: 2016-04-28 22:22:07Z) - Proposed change matches current text | EDITOR | Editorials in D0.2 |  |  | N | EDITOR: 2016-04-28 22:23:11Z- The resolution contains no editing instructions. |  | 2016-06-03 18:52 | EDITOR
2651 | Young Hoon Kwon | 23 | 0.1 | 25.5.2.4 | 59 | 26 | T | Y | 59.26 | 26 | 25.5.2.4 |  | V | Simone, Rakesh, Reza, Kiseon, Lei, Tomo, John Son, Anton | 16/0875r2 | 49 | Transmission bandwidth selection rule for CTS frame transmission in response to MU-RTS frame is not clear, especially for the case that some of the allocated band are idle and some are not. | Add a paragraph explaining bandwidth selection rule for CTS frame transmission in response to MU-RTS frame. | REVISED (MU: 2016-07-28 23:28:27Z) TGax editor to make the changes shown in 11-16/875r2 under all headings that include CID 2651. | EDITOR | Edited in D0.3 |  |  | I | EDITOR: 2016-08-11 00:46:38Z | 0.3 | 2016-09-23 18:24 | EDITOR
2668 | Young Hoon Kwon | 23 | 0.1 | 25.10.3 | 64 | 63 | T | Y | 64.63 | 63 | 25.10.3 |  | V | Liwen | 16/938r0 | 62 | Multiple TIDs Capable subfield is not defined in the HE Capabilities element (9.4.2.213). | Define Multiple TIDs Capable subfield in subclause 9.4.2.213. | Agreed in principle; please refer to the following draft text in document 11-16-0938-00-00ax-Multi-TID_aggregation_Sub-clause_25_10_4.doc for the proposed resolution | EDITOR | Edited in D0.3 |  |  | I | EDITOR: 2016-08-03 21:04:01Z - See #1589 | 0.3 | 2016-09-23 18:24 | EDITOR
2649 | Young Hoon Kwon | 23 | 0.1 | 25.5.2.4 | 59 | 9 | T | Y | 59.09 | 9 | 25.5.2.4 |  | J | Simone, Rakesh, Reza, Kiseon, Lei, Tomo, John Son, Anton | 11-16/0885r3 | 65 | ACK/BA can be triggered by either Trigger information in MAC header or a separate Trigger frame. In case it is triggered by the Trigger information in MAC header, NAV will not be considered regardless of the HE trigger-based PPDU duration. If it is triggered by separate Trigger frame, it will just follow CS Required subfield in the Trigger frame, regardless of the HE trigger-based PPDU duration. Therefore, the second bullet is not needed in any case. Rather, it's better to explain the case that ACK/BA is triggered by the Trigger information in MAC header. | Delete the second bullet, and add the following sentence in line 16. "A NAV is not considered in virtual CS for a STA that is polled from Trigger Information Field info in MAC header TBD of the eliciting DL PPDU." | REJECTED (MU: 2016-09-13 14:05:22Z) The trigger information in a MAC header is used to trigger acknowledgement, and transmission of acknowledgement does not require CS. Since the paragraph is used to describe NAV consideration in response to a Trigger frame, we do not revise the description here. Note that the normative behaviour of UL MU CS in response to trigger information in a MAC header is provided in separate resolution document for UL MU CS CCA and CS Required Bit in 16/876. The second bullet "The response generated by the STA contains an Ack frame or a BlockAck frame and the duration of the HE trigger-based PP여 is less than a TBD value" is for the response solicited by the Trigger frame, and we still needed the second bullet due to the following reason. The CS Requied bit is set to 0 if all the response satisfy the condition. If one of the response does not satisfy the condition, say in cascading case, then the CS Required bit is still set, and we still need the second bullet for UL MU CS. | EDITOR | No change to draft |  |  | N | EDITOR: 2016-09-23 17:28:43Z- The resolution contains no editing instructions. |  | 2016-09-29 18:37 | EDITOR
2648 | Young Hoon Kwon | 23 | 0.1 | 25.5.2.4 | 59 | 7 | T | Y | 59.07 | 7 | 25.5.2.4 |  | A | Simone, Rakesh, Reza, Kiseon, Lei, Tomo, John Son, Anton | 11-16/0885r3 | 65 | The first bullet is a subset of the third bullet. | Delete the first bullet. | ACCEPTED (MU: 2016-09-13 14:01:50Z) | EDITOR | Edited in D0.5 |  |  | I |  | 0.5 | 2016-09-29 18:35 | EDITOR
2647 | Young Hoon Kwon | 23 | 0.1 | 25.5.2.4 | 58 | 54 | T | Y | 58.54 | 54 | 25.5.2.4 |  | V | Simone, Rakesh, Reza, Kiseon, Lei, Tomo, John Son, Anton | 16/0876r2 | 50 | In subclause 10.3.2.1 of REVmc_D5.2, there's description on ED-based CCA. Instead it says "The details of physical CS are provided in the individual PHY specifications." Also, there's no ED-based CCA described in chapter 26 of the draft spec. Therefore, there's no description on ED-based CCA to be used for HE STA. | Clarify ED-based CCA mechanism to be used in UL MU CS mechanism. | REVISED (MU: 2016-07-28 23:35:38Z) TGax editor to make the changes shown in 11-16/876r2 under all headings that include CID 2647. | EDITOR | Edited in D0.3 |  |  | I | EDITOR: 2016-08-11 00:51:09Z | 0.3 | 2016-09-23 18:24 | EDITOR
2646 | Young Hoon Kwon | 23 | 0.1 | 25.5.2.3 | 58 | 7 | T | Y | 58.07 | 7 | 25.5.2.3 |  | V | Simone, Rakesh, Reza, Kiseon, Lei, Tomo, John Son, Anton, Yasu, Junichi, David | 11-16/0929r3 | 70 | With this condition, random access is not allowed. | Add a case that enables random access in the conditions list. | REVISED (MU: 2016-09-20 05:14:29Z) Added TGax editor to make the changes shown in 11-16/0929r3 | EDITOR | Edited in D0.5 |  |  | I |  | 0.5 | 2016-09-29 18:35 | EDITOR
2645 | Young Hoon Kwon | 23 | 0.1 | 25.5.2.3 | 58 | 5 | T | Y | 58.05 | 5 | 25.5.2.3 |  | V | Simone, Rakesh, Reza, Kiseon, Lei, Tomo, John Son, Anton, Yasu, Junichi, David | 11-16/0929r3 | 70 | In current spec. (REVmc_D5.2), after transmitting a frame that requires an immediate acknowledgement, the STA shall perform ack procedure, and the retry counter value shall be incremented every time transmission of a frame fails (see 10.22.2.11.1). However in case of UL MU transmission, as a transmission is made as an immediate response to a Trigger frame, it is not clear how to handle the retry count. | As mentioned in the comment, clarify how to set retry count value in case a transmissio that requires immediate response is made as a immediate response to a Trigger frame, and modify subclause 10.22.2.11.1 of REVmc_D5.2 accordingly. | REVISED (MU: 2016-09-20 05:13:34Z) Draft 0.4 includes resolution to this comment in clause 10.22.2.2 Also, See presentation 16/880 | EDITOR | Edited in D0.5 |  |  | I |  | 0.5 | 2016-09-29 18:35 | EDITOR
2644 | Young Hoon Kwon | 23 | 0.1 | 25.5.2.3 | 58 | 5 | T | Y | 58.05 | 5 | 25.5.2.3 |  | V | Simone, Rakesh, Reza, Kiseon, Lei, Tomo, John Son, Anton, Yasu, Junichi, David | 11-16/0929r3 | 70 | It is not clear which AC of UL MPDUs a STA can include into the trigger-based PPDU. | Clarify the access category that a STA can use in response to a Trigger frame, and add the corresponding text in this subclause. | REVISED (MU: 2016-09-20 05:12:43Z) A STA may include MPDUs with any TID in an HE trigger-based PPDU sent in response to a Trigger Frame or to an HE Variant HT Control field TGax editor to make the changes shown in 11-16/0929r3 | EDITOR | Edited in D0.5 |  |  | I |  | 0.5 | 2016-09-29 18:35 | EDITOR
2643 | Young Hoon Kwon | 23 | 0.1 | 25.5.2.3 | 57 | 60 | E | Y | 57.6 | 60 | 25.5.2.3 | 2824 | A | Editor |  |  | Typo in the sentence | Change "is it" to "it is". | ACCEPTED (EDITOR: 2016-05-03 18:37:33Z) | EDITOR | Editorials in D0.2 |  |  | I | EDITOR: 2016-05-03 18:37:37Z - see #2824 | 0.2 | 2016-06-03 18:52 | EDITOR
2723 | Yuichi Morioka | 23 | 0.1 | 25.9.3 | 63 | 57 | E | N | 63.57 | 57 | 25.9.3 |  | V | Editor | 1223r6 | 76 | The text is talking about color code based CCA, hence should be moved to subclause 25.92. | as commented. | REVISED - Agree in principle with the comment. Document 1223r6 clarifies the section by removing section 25.9.3 and including a new section 25.9.2.1 | EDITOR | Edited in D0.5 |  | Details on "adjust the OBSS PD threshold" are pending. Referring to ad-hoc. | I | see #2386 | 0.5 | 2016-09-29 18:35 | EDITOR
2657 | Young Hoon Kwon | 23 | 0.1 | 25.8.1 | 62 | 25 | T | Y | 62.25 | 25 | 25.8.1 |  | A | Jarkko, Jayh, Weiming, Alfred, Reza | 16/881r2 | 104 | There's no additional operation described in the third paragraph. Instead, it only includes possible implementation details which is not the scope of the specification. | Delete the third paragraph of 25.8.1. | ACCEPTED (MAC: 2016-09-13 11:31:14Z) - Accepted Agree in principle with the comment. The proposed resolution is revised with commenter’s suggestion. See the proposed text below. TGax editor to make the changes shown in 11-16-0881r2 under all headings that include CID 2657. | EDITOR | Edited in D0.5 |  |  | I |  | 0.5 | 2016-09-29 18:35 | EDITOR
2680 | Young Hoon Kwon | 23 | 0.1 | 26.3.9.8.4 | 115 | 27 | T | Y | 115.27 | 27 | 26.3.9.8.4 |  | V | Kaushik, Ross | 11-16/0873r1 | 31 | For the row of "00000111" and "00101yyy", RU #5 should be 26 instead of 52. | Change the RU size shown in the rwo of "00000111" from (26,26,52,52,52,52) to (26,26,52,26,52,52), and "00101yyy" from (26, 26, 52, 52, 106) to (26, 26, 52, 26, 106). | REVISED (PHY: 2016-07-26 21:08:29Z) Instruction to Editor: Please make the changes for CID 2680 as in 16-0873r1 | EDITOR | Edited in D0.3 |  |  | I | EDITOR: 2016-08-05 20:11:01Z - See #1060 | 0.3 | 2016-09-23 18:24 | EDITOR
2641 | Young Hoon Kwon | 23 | 0.1 | 25.5.2.2.3 | 57 | 56 | T | Y | 57.56 | 56 | 25.5.2.2.3 |  | V | Simone, Rakesh, Reza, Kiseon, Lei, Tomo, John Son, Anton, Yasu, Junichi, David | 11-16/0929r3 | 70 | This sentence describes a case that there's only one Trigger frame in a DL PPDU. Transmission success rule for multiple Trigger frame in a DL PPDU needs to be further described. | Add the following sentence at the end of the paragraph. "When an AP transmits more than one Trigger frame in a DL MU PPDU, the frame exchanges initiated by all the trigger frames are successful if the AP receives MPDU correctly from at least one STA indicated by any of the Trigger frames.". | REVISED (MU: 2016-09-20 05:11:33Z) TGax editor to make the changes shown in 11-16/0929r3 | EDITOR | Edited in D0.5 |  |  | I |  | 0.5 | 2016-09-29 18:35 | EDITOR
2690 | Yuichi Morioka | 23 | 0.1 | 9.3.1.23 | 20 | 26 | E | N | 20.26 | 26 | 9.3.1.23 | 234 | A | Editor |  |  | missing word | change "required consider" to "required to consider" | ACCEPTED (EDITOR: 2016-04-28 21:54:31Z) | EDITOR | Editorials in D0.2 |  |  | I | EDITOR: 2016-04-28 21:54:39Z - see #234 | 0.2 | 2016-06-03 18:52 | EDITOR
2689 | Yuichi Morioka | 23 | 0.1 | 9.3.1.23 | 20 | 25 | E | N | 20.25 | 25 | 9.3.1.23 |  | A | Editor |  |  | spell error | change "Requred" to "Required" | ACCEPTED (EDITOR: 2016-04-28 21:51:15Z) | EDITOR | Editorials in D0.2 |  |  | I | EDITOR: 2016-04-28 21:51:18Z | 0.2 | 2016-06-03 18:52 | EDITOR
2687 | Yuichi Morioka | 23 | 0.1 | 9.3.1.23 | 19 | 41 | E | N | 19.41 | 41 | 9.3.1.23 | 2195 | A | Editor |  |  | [TBD IFS] was defined by MU Motion 44, January 2016 | Replace [TBD IFS] with "SIFS" | ACCEPTED (EDITOR: 2016-04-28 21:20:21Z) | EDITOR | Editorials in D0.2 |  |  | I | EDITOR: 2016-04-28 21:20:24Z - see #2195 | 0.2 | 2016-06-03 18:52 | EDITOR
2686 | Yuhei Nagao | 23 | 0.1 |  |  |  | G | N | [5 empty] | Editor |  |  | There are many "Error! Reference" in the draft. | Edit it. |  | EDITOR | Editorials | [5 empty] | 2016-04-14 17:17 | EDITOR
2685 | Yuhei Nagao | 23 | 0.1 | 25.5.2.3 | 58 | 10 | E | N | 58.1 | 10 | 25.5.2.3 |  | A | Editor |  |  | There is no "AID subfield" in the Per-User Info field of Trigger frame. | "User Identifier subfield" is correct. | ACCEPTED (EDITOR: 2016-05-03 18:39:41Z) | EDITOR | Editorials in D0.2 |  |  | I | EDITOR: 2016-05-03 18:39:45Z | 0.2 | 2016-06-03 18:52 | EDITOR
2684 | Yuhei Nagao | 23 | 0.1 | 25.5.2.6.1 | 60 | 8 | T | N | 60.08 | 8 | 25.5.2.6.1 |  | V | Chitto, Kiseon, Yunbo, Reza, Stephane Baron, Yong Gan, Yuichi | 11-16/1162r4 | 97 | Other parameters for random access are TBD. We should define it. | OCWmax or Retry Limits are necessary for a retransmission procedure of the UL OFDMA-based random access. | REVISED (MU: 2016-09-20 06:32:16Z) An OCWmax parameter is added in Beacon frame or Probe response frame | EDITOR | Edited in D0.5 |  |  | I | see #51 | 0.5 | 2016-09-29 18:35 | EDITOR
2683 | Yuhei Nagao | 23 | 0.1 | 25.5.2.2.1 | 57 | 15 | E | N | 57.15 | 15 | 25.5.2.2.1 |  | A | Editor |  |  | There is no "AID subfield" in the Per-User Info field of Trigger frame. | "User Identifier subfield" is correct. | ACCEPTED (EDITOR: 2016-05-03 18:20:42Z) | EDITOR | Editorials in D0.2 |  |  | I | EDITOR: 2016-05-03 18:20:45Z | 0.2 | 2016-06-03 18:52 | EDITOR
2665 | Young Hoon Kwon | 23 | 0.1 | 25.9.2 | 63 | 47 | T | Y | 63.47 | 47 | 25.9.2 |  | V | Bo Sun, Younghoon, Rossi, Junichi, Liwen, Xiaofei, Jing, Jeongki, Yasu, Gwen, Geonjung, Yusuke, Yuichi, James, Laurent | 1223r6 | 76 | How to adjust backoff counter during the period of time that is taken by the receiving STA to validate the PPDU is not clear. | Clarify how to adjust backoff counter during the period of time that is taken by the receiving STA to validate the PPDU. | REVISED - Agree in principle with the comment. The sentence is clarified in document 1223r6. During that period, the medium conditions indicate busy and the backoff counter is not decremented. | EDITOR | Edited in D0.5 |  |  | I | see #2386 | 0.5 | 2016-09-29 18:35 | EDITOR
2681 | Young Hoon Kwon | 23 | 0.1 | 26.3.9.8.5 | 117 | 49 | T | Y | 117.49 | 49 | 26.3.9.8.5 |  | A | Kaushik, Ross | 11-16/0928r2 | 61 | In subclause 25.11, it says "For a multiple BSS AP, if the RU is intended for all STAs on all its BSSs, the STA_ID_LIST element is set to 2047". This table should be in line with this text. | Modify the sentence to "For a Multiple BSS AP, the STAID for Broadcast to all BSS of the AP is set to 2047.". | ACCEPTED (PHY: 2016-07-28 23:56:45Z) | EDITOR | Edited in D0.3 |  |  | I | EDITOR: 2016-08-08 16:58:06Z | 0.3 | 2016-09-23 18:24 | EDITOR
2667 | Young Hoon Kwon | 23 | 0.1 | 25.9.3 | 63 | 59 | T | Y | 63.59 | 59 | 25.9.3 |  | V | Bo Sun, Younghoon, Rossi, Junichi, Liwen, Xiaofei, Jing, Jeongki, Yasu, Gwen, Geonjung, Yusuke, Yuichi, James, Laurent | 1223r6 | 76 | It is possible that a STA obtains TXOP by reducing the transmission power (and raising the OBSS_PD threshold) for initial frame transmission. But, if the STA increases the transmission power for following frame transmission during the TXOP which does not require any further CCA, it defeats the purpose of adjusting the OBSS_PD threshold. Therefore, once a STA obtains the channel with reducing the transmission power, the STA shall not use higher transmission power than the level that is used for color code based CCA. | Add the following sentence at the end of the first paragraph: "If an HE STA assesses wireless channel as idle by reducing transmit power and initiates TXOP, the HE STA shall not increase the transmit power during the TXOP.". | REVISED - Agree in principle with the comment. Document 1223r6 defines the rule that the STA needs to respect the Transmit power constraints for any transmissions until the end of the TxOP that the STA gains once its backoff reaches zero. | EDITOR | Edited in D0.5 |  |  | I | see #2386 | 0.5 | 2016-09-29 18:35 | EDITOR
2679 | Young Hoon Kwon | 23 | 0.1 | 26.3.9.8.3 | 113 | 56 | T | Y | 113.56 | 56 | 26.3.9.8.3 |  | V | Kaushik, Ross | 11-16/0928r2 | 61 | There's no Section 25.3.9.2.4, and there's no definition on "default mode". | Add the definition of the "default mode". | REVISED (PHY: 2016-07-28 23:48:26Z) Instruction to Editor: TGax editor to make the changes shown in 11-16/928r2 under all headings that include CID 477 | EDITOR | Edited in D0.3 |  |  | I | EDITOR: 2016-08-05 20:37:32Z - see #477 | 0.3 | 2016-09-23 18:24 | EDITOR
2678 | Young Hoon Kwon | 23 | 0.1 | 26.3.9.7.2 | 105 | 14 | T | Y | 105.14 | 14 | 26.3.9.7.2 |  | V | Ross | 11-16/1148r1 | 83 | Needs to specify when to set to 0 and when to set to 1. Similar operation is needed throughout Table 26-15, 26-16, and 26-17. | Add the following sentence at the end of the first sentence: "Set to 0 to indicate DL and set to 1 to indicate UL.", and do the similar modification to each field shown throughout in Table 26-15, 26-16, and 26-17. | REVISED (PHY: 2016-09-13 06:37:30Z) The comments have been solved Please refer to the changes in doc 16-915r2 (Text for bit field finalization of HE-SIG-A) | EDITOR | No change to draft |  |  | N | EDITOR: 2016-09-27 03:24:28Z- The resolution contains no editing instructions. |  | 2016-09-29 18:37 | EDITOR
2677 | Young Hoon Kwon | 23 | 0.1 | 26.3.2 | 75 | 19 | E | Y | 75.19 | 19 | 26.3.2 |  | V | Editor |  |  | Wrong grammar. | Correct the sentence accordingly. | REVISED (EDITOR: 2016-05-05 20:36:30Z) - Remove sentence. See #1843 | EDITOR | Editorials in D0.2 |  |  | I | EDITOR: 2016-05-05 20:36:44Z - see #1843 | 0.2 | 2016-06-03 18:52 | EDITOR
2676 | Young Hoon Kwon | 23 | 0.1 | 26.2.2 | 73 | 30 | T | Y | 73.3 | 30 | 26.2.2 |  | V | Bo Sun | 11-16/0663r4 | 11 | "MU" may also indicate per user parameters for HE trigger-based PPDU, especially for RXVECTOR column. For example, SNR/FEC_CODING/MCS/etc parameters for HE trigger-based PPDU need to be per-user based. | Modify RXVECTOR column for per-user parameters when the FORMAT is HE_TRIG from "Y" to "MU", and modify the NOTE accordingly. | REVISED (PHY: 2016-05-29 09:25:18Z) TGax Editor to make the changes shown in IEEE 802.11-16/663r4 under all headings that include CID 2676 | EDITOR | Technical in D0.2 |  |  | I | EDITOR: 2016-06-01 18:50:48Z - For HE trigger-based PPDU, MU meaning depends on the column. Reword: "MU indicates that the parameter is present once for an HE SU PPDU and HE extended range SU PPDU and present per user for an HE MU PPDU. For an HE trigger-based PPDU, MU in the TXVECTOR column indicates that the parameter is present once and MU in the RXVECTOR column indicates the parameter is present per user." | 0.2 | 2016-06-03 18:50 | EDITOR
2675 | Young Hoon Kwon | 23 | 0.1 | 26.2.2 | 72 | 62 | T | Y | 72.62 | 62 | 26.2.2 |  | V | Bo Sun | 11-16/0663r4 | 11 | BEAM_CHANGE is meaningful only in HE_SU PPDU. Therefore, there's no need to have TXVECTOR BEAM_CHANGE in other format. | Modify the text from "Set to 1" to "Not present". | REVISED (PHY: 2016-05-29 09:22:04Z) TGax Editor to make the changes shown in IEEE 802.11-16/663r4 under all headings that include CID 2675 | EDITOR | Technical in D0.2 |  |  | I | EDITOR: 2016-06-01 18:39:59Z | 0.2 | 2016-06-03 18:50 | EDITOR
2670 | Young Hoon Kwon | 23 | 0.1 | 25.10.3 | 65 | 8 | T | Y | 65.08 | 8 | 25.10.3 |  | V | Liwen | 16/1185r2 | 111 | When an AP intends to transmit a DL MU PPDU with multiple TIDs aggregated, it is not clear which EDCAF to be used for initiating a backoff. | Clarify rules for EDCA backoff mechanism in case multiple TIDs are aggregated in DL MU PPDU transmission in 10.22.2.2 of REVmc_D5.2. | REVISED (MAC: 2016-09-14 13:07:23Z) - Revised Agree in principal. TGax editor makes changes as specified in 11-16/1185r2. | EDITOR | Edited in D0.5 |  |  | I | EDITOR: 2016-09-21 21:30:11Z | 0.5 | 2016-09-29 18:35 | EDITOR
2669 | Young Hoon Kwon | 23 | 0.1 | 25.10.3 | 65 | 8 | T | Y | 65.08 | 8 | 25.10.3 |  | V | Liwen | 16/938r0 | 62 | In case a STA supports multiple TIDs within an A-MPDU, it is not clear what is the rule for aggregating multiple TIDs in an A-MPDU. For example, it is not clear if a STA can aggregate any MPDUs in any TID, or if there's any specific rule in aggregating MPDUs from different TID to better support QoS. | Clarify rules for aggregating multiple TIDs in an A-MPDU as mentioned in the comment. | Agreed in principle; please refer to the following draft text in document 11-16-0938-00-00ax-Multi-TID_aggregation_Sub-clause_25_10_4.doc for the proposed resolution | EDITOR | Edited in D0.3 |  |  | I | EDITOR: 2016-08-03 21:33:16Z (error in cited doc references #2689 instead of #2669 for editing instructions) | 0.3 | 2016-09-23 18:24 | EDITOR
2694 | Yuichi Morioka | 23 | 0.1 | 9.3.1.23 | 21 | 48 | E | N | 21.48 | 48 | 9.3.1.23 |  | J | Editor |  |  | incomplete sentence | complete sentence "Set to 0 for..." | REJECTED (EDITOR: 2016-04-28 22:15:35Z) - The proposed change matches current text | EDITOR | Editorials in D0.2 |  |  | N | EDITOR: 2016-04-28 22:16:31Z- The resolution contains no editing instructions. |  | 2016-06-03 18:52 | EDITOR
2682 | Yuhei Nagao | 23 | 0.1 | 25.5.2.2.1 | 57 | 17 | T | N | 57.17 | 17 | 25.5.2.2.1 |  | V | Simone, Rakesh, Reza, Kiseon, Lei, Tomo, John Son, Anton, Yasu, Junichi, David | 11-16/0929r3 | 70 | In the UL MU operation, the value of the User Identifier subfield of the Per-User Info field is undefined for TF recipient STAs that are not associated with the AP. We need to be clear what purpose of the User Identifier subfield for unassociated STAs with the AP. | Clarify | REVISED (MU: 2016-09-20 05:15:05Z) Clarified TGax editor to make the changes shown in 11-16/0929r3 | EDITOR | Edited in D0.5 |  |  | I |  | 0.5 | 2016-09-29 18:35 | EDITOR
1658 | Matthew Fischer | 23 | 0.1 | 10.44 | 48 | 2 | T | Y | 48.02 | 2 | 10.44 |  | V | Alfred, Matt, Ming Gan, Jason, Jayh, Kaiying, Jarkko, Jeongki | 16/1189r2 | 113 | TWT agreements contain no traffic restrictions. Consider adding them. | Add the ability to restrict traffic within TWT SPs and outside of TWT SPs by TWT participating STAs. | REVISED (MAC: 2016-09-14 14:38:21Z) - Revised – Agree in principle with the comment. Proposed resolution is to specify that STAs should not transmit outside of TWT SPs and should wait for trigger frames withing trigger-enabled TWT SPs, which is a behaviour inline with recommendation in 10.45.1 (TW overview): “A TWT requesting STA that is a non-AP STA should transmit frames only within TWT SPs.” TGax editor to make the changes shown in 11-16/1189r2 under all headings that include CID 1658. | EDITOR | Edited in D0.5 |  |  | I |  | 0.5 | 2016-09-29 18:35 | EDITOR
1649 | Matthew Fischer | 23 | 0.1 | 10.44.4.1 | 49 | 60 | T | Y | 49.6 | 60 | 10.44.4.1 |  | V | Alfred, Matt, Ming Gan, Jason, Jayh, Kaiying, Jarkko, Jeongki | 16/1189r2 | 113 | How does an HE STA declare support for TWT scheduled STA operation? | Add a capability bit in the HE Capabilities IE that indicates support for TWT scheduled STA operation. | REVISED (MAC: 2016-09-14 14:36:18Z) - Revised – Agree in principle with the comment. Proposed resolution accounts for the suggested change. TGax editor to make the changes shown in 11-16/1189r2 under all headings that include CID 1649. | EDITOR | Edited in D0.5 |  |  | I |  | 0.5 | 2016-09-29 18:35 | EDITOR
1667 | Oghenekome Oteri | 23 | 0.1 | 26.3.7.1 | 89 | 33 | E | N | 89.33 | 33 | 26.3.7.1 |  |  | Editor |  |  | Table 26-9 and 26-10 are not defined in the in description of 26 tone-RUs | add table 26-9 and 26-10 to description |  | EDITOR | Editorials | [5 empty] | 2016-04-14 17:17 | EDITOR
1666 | Oghenekome Oteri | 23 | 0.1 | 26.3.7 | 86 | 20 | E | N | 86.2 | 20 | 26.3.7 |  | V | Editor |  | 121 | tau_rms not defined | define tau_rms | REVISED (PHY: 2016-09-15 07:52:22Z) - REJECTED (PHY: 2016-09-15 07:52:18Z) The comment has been resolved, refer to resolution to CID 284 | EDITOR | No change to draft |  |  | N | EDITOR: 2016-09-26 17:45:39Z- The resolution contains no editing instructions. Technical comment |  | 2016-09-29 18:37 | EDITOR
1665 | Oghenekome Oteri | 23 | 0.1 | 25.5.2.3 | 58 | 19 | T | N | 58.19 | 19 | 25.5.2.3 |  | V | Simone, Rakesh, Reza, Kiseon, Lei, Tomo, John Son, Anton, Yasu, Junichi, David | 11-16/0929r3 | 70 | -- The L_LENGTH parameter shall be set to the value indicated by the L-SIG Length field of the eliciting Trigger Frame or of the "Trigger Information Field info in MAC header TBD". | Define TBD | REVISED (MU: 2016-09-20 04:47:43Z) Al occurrences are now referred to as "UL MU Response Scheduling A-Control subfield" TGax editor to make the changes shown in 11-16/0929r3 | EDITOR | Edited in D0.5 |  |  | I |  | 0.5 | 2016-09-29 18:35 | EDITOR
1664 | NARENDAR MADHAVAN | 23 | 0.1 | 25.4.1 | 55 | 53 | T | Y | 55.53 | 53 | 25.4.1 |  | V | George Cherian, Tomo, Kaiying, Deng Yu, Xiaofei, Reza, Yusuke, Kiseon | 11-16/1028r3 | 68 | What is the RA field of a Multi-STA BlockAck frame with BA information for a single AID? | A Multi-STA BlockAck frame with BA information for single AID and multiple AIDs shall have RA field set to the unicast address and broadcast address respectively. | REVISED (MAC: 2016-09-13 10:18:33Z) - REVISED. Agree in principle. See CID 2212. TGax editor to make the changes shown in 11-16/1028r3 under all headings that include CID 1664. | EDITOR | Edited in D0.5 |  |  | I |  | 0.5 | 2016-09-29 18:35 | EDITOR
1663 | NARENDAR MADHAVAN | 23 | 0.1 | 25.3.3 | 55 | 23 | T | Y | 55.23 | 23 | 25.3.3 |  | V | Alfred, Ming Gan, Mark Rison, Laurent, Woojin, Narendar | 16/941r0 | 106 | The response of BA Bitmap at a STA supporting Fragmentation Level 3 should be clearly specified. When a fragmentation level 3 STA receives an A-MPDU as a recipient, it cannot determine whether the originator intended to send data frames in Fragmentation Level 2 or Fragmentation Level 3. For example, when the originator sends data frames with more than one dynamic fragments but the recipient receives only one fragment and all the other fragments are lost, the recipient responds with a BA with the BA Bitmap format assuming Fragment level 2. In such a case, the origniator will not know how to treat the received BA bitmap. | For a STA supporting Fragmentation Level 3, specify when to respond with BA Bitmap assuming Fragmentation Level 2 and Fragmentation Level 3. | REVISED (MAC: 2016-09-13 09:44:57Z) - Revised Agree in principle with the commenter. Proposed the same resolution as that of CID 2268. TGax editor to make the changes shown in 11-16/0941r0 under all headings that include CID 1663. | EDITOR | Edited in D0.5 |  |  | I | see also #2268 | 0.5 | 2016-09-29 18:35 | EDITOR
1662 | NARENDAR MADHAVAN | 23 | 0.1 | 25.3.3 | 55 | 15 | T | Y | 55.15 | 15 | 25.3.3 |  | V | Alfred, Ming Gan, Mark Rison, Laurent, Woojin, Narendar | 16/828r0 | 42 | The reorder buffer operation or the update of BA Bitmap at an HE STA supporting Fragmentation Level 2 needs to be redefined. The recipient flushes its reorder buffer using BAR. However, in HE fragmentation level 2, upto one fragment per MSDU is aggregated and transmitted in the first A-MPDU. The second and subsequent A-MPDUs may carry the remaining fragmented MPDUs of the same sequence number. After receiving the first A-MPDU with fragmented MPDUs, the current operation facilitates the flushing of the BA bitmap, if all the fragmented MPDUs are successfully received in the first A-MPDU or when it receives a BAR. This BA bitmap record is used for the second A-MPDU, and it would seem that the STA has received all the fragments in the same sequence number successfully. Hence, when an HE STA transmits a BA frame as a recipient, the update rule needs to be modified. The recipient needs to flush its BA Bitmap every time it receives a new PSDU but not when receiving a BAR, because it may not be able to respond to the BAR with an appropriate bitmap. Therefore, the recipient shall not flush the BA Bitmap after receiving a BAR. | A recipient with fragmentation level 2 will not flush the BA bitmap when receiving a BAR. | REVISED (MAC: 2016-07-27 04:40:12Z) - Agree in principle with the comment that some issues with a BAR frame may arise. The proposed resolution is to specify that all fragments with a sequence number that precede the SSN of a received BAR frame shall be discarded by the recipient STA. This way there is no ambiguity. TGax editor to make the changes shown in 11-16/0828r0 under all headings that include CID 1662. | EDITOR | Edited in D0.3 |  |  | I |  | 0.3 | 2016-09-23 18:24 | EDITOR
1669 | Oghenekome Oteri | 23 | 0.1 | 26.3.7.1 | 91 | 8 | E | N | 91.08 | 8 | 26.3.7.1 |  | A | Editor |  |  | Table 25-8 is not defined in the description of the 242-tone RU case | add table 26-8 to description | ACCEPTED (EDITOR: 2016-05-11 13:47:48Z) | EDITOR | Editorials in D0.2 |  |  | I | EDITOR: 2016-05-11 13:48:58Z | 0.2 | 2016-06-03 18:52 | EDITOR
1659 | Ming Gan | 23 | 0.1 | 26.3.3 | 75 | 45 | T | Y | 75.45 | 45 | 26.3.3 |  | V | Xiaogang Chen | 11-16/0920r3 | 35 | PHY Motion #154 (UL pre-HE-STF preamble is sent only on the 20MHz- CH(s) where the HE modulated fields are located.) was approved but no corresponding spec text is present in the draft | TBD | REVISED (PHY: 2016-07-28 06:50:54Z) Instruction to TGax editor: modify clause 26.3.3 as indicated in the proposed text changes part in this document (11-16-0920-03) under CID 1659. | EDITOR | Edited in D0.3 |  |  | I | EDITOR: 2016-08-08 21:59:26Z | 0.3 | 2016-09-23 18:24 | EDITOR
1670 | Oghenekome Oteri | 23 | 0.1 | 26.3.7.3 | 92 | 34 | E | N | 93.34 | 34 | 26.3.7.3 |  | V | Editor |  | 121 | statement "If pilot tones are present in HE-LTF " may imply that pilot tones are optional | clarify statement (is this optional)? | REVISED (PHY: 2016-09-15 07:56:22Z) The comment has been resolved, refer to the resolution to CID 1965 | EDITOR | No change to draft |  | Technical comment | N | EDITOR: 2016-09-26 16:49:27Z- The resolution contains no editing instructions. |  | 2016-09-29 18:37 | EDITOR
1657 | Matthew Fischer | 23 | 0.1 | 10.44.4.3 | 51 | 29 | T | Y | 51.29 | 29 | 10.44.4.3 |  | V | Alfred, Matt, Ming Gan, Jason, Jayh, Kaiying, Jarkko, Jeongki | 16/1189r2 | 113 | An entire subclause is missing. "Rules for TWT scheduled STA" - there is a reference to this subclause, but no such subclause. | Provide the missing subclause that describes the rules of behavior for a TWT scheduled STA. | REVISED (MAC: 2016-09-14 14:38:03Z) - Revised – Agree in principle with the comment. The proposed resolution adds the missing subclause and describes the behaviour of a TWT scheduled STA. TGax editor to make the changes shown in 11-16/1189r2 under all headings that include CID 1657. | EDITOR | Edited in D0.5 |  |  | I |  | 0.5 | 2016-09-29 18:35 | EDITOR
1656 | Matthew Fischer | 23 | 0.1 | 10.44.4.3 | 51 | 15 | T | Y | 51.15 | 15 | 10.44.4.3 |  | V | Alfred, Matt, Ming Gan, Jason, Jayh, Kaiying, Jarkko, Jeongki | 16/1189r2 | 113 | Why is there a condition that couples the listen interval to the wake interval? | Provide a rationale for why the two parameters must have the same value, or delete the requirement that this condition must be met. | REVISED (MAC: 2016-09-14 14:37:43Z) - Revised – Agree in principle with the comment. Proposed resolution is to use a bit in the TWT element that specifies this particular negotiation (as suggested by CID 682). TGax editor to make the changes shown in 11-16/1189r2 under all headings that include CID 1656. | EDITOR | Edited in D0.5 |  |  | I |  | 0.5 | 2016-09-29 18:35 | EDITOR
1655 | Matthew Fischer | 23 | 0.1 | 9.4.2.196 | 1 | 1 | T | Y | 26.38 | 1 | 9.4.2.196 |  | V | Matt Fischer | 16/1266r3 | 119 | The table of TWT command values is not clear. | Clarify the relationships among the various command options and provide more explanation as to how each one is to be used. | REVISED (MAC: 2016-09-15 09:45:44Z) - Revised – Agree in principle with the comment – TGax editor to make the changes shown in 11-16/1266r3 under all headings that include CID 1655 | EDITOR | Edited in D0.5 |  |  | I | EDITOR: 2016-09-16 13:34:00Z | 0.5 | 2016-09-29 18:35 | EDITOR
1654 | Matthew Fischer | 23 | 0.1 | 10.44.4.3 | 51 | 1 | T | Y | 51.01 | 1 | 10.44.4.3 |  | V | Alfred, Matt, Ming Gan, Jason, Jayh, Kaiying, Jarkko, Jeongki | 16/1189r2 | 113 | Heading is misleading - not really negotiating a TBTT, but a TBTT at which the non-AP STA will wake. | Change the heading - change "Negotiation of TBTT and listen interval" to "Negotiation of Wake TBTT and listen interval" | REVISED (MAC: 2016-09-14 14:37:27Z) - Revised – Agree in principle with the comment. Proposed resolution accounts for the suggested change. TGax editor to make the changes shown in 11-16/1189r2 under all headings that include CID 1654. | EDITOR | Edited in D0.5 |  |  | I |  | 0.5 | 2016-09-29 18:35 | EDITOR
1653 | Matthew Fischer | 23 | 0.1 | 10.44.3 | 49 | 39 | T | Y | 49.39 | 39 | 10.44.3 |  | V | Alfred, Matt, Ming Gan, Jason, Jayh, Kaiying, Jarkko, Jeongki | 16/1189r2 | 113 | Incomplete wording. | Change "that is not intended to it" to "that does not include the STAID of the receiving STA in any per STA Info field. A TWT requesting STA awake for a trigger-enabled TWT SP may transition to the doze state if it receives a Trigger frame from the TWT responding STA with a Cascade Indication field equal to 0 that includes the STAID of the receiving STA in a per STA Info field and the receiving STA has either not transmitted in response to the Trigger or has completed its response transmission and has either received an expected acknowledgement or waited for the acknowledgement timeout if an acknowledgement was expected but not received, or immediately after transmitting if no acknowledgement is expected." | REVISED (MAC: 2016-09-14 14:37:12Z) - Revised – Agree in principle with the comment. The text has been converted to an itemized list to explicitly indicate all of the conditions of the early termination of TWT SPs for both individual and broadcast TWTs. TGax editor to make the changes shown in 11-16/1189r2 under all headings that include CID 1653 | EDITOR | Edited in D0.5 |  |  | I |  | 0.5 | 2016-09-29 18:35 | EDITOR
1652 | Matthew Fischer | 23 | 0.1 | 10.44.2 | 49 | 28 | T | Y | 49.28 | 28 | 10.44.2 |  | V | Alfred, Matt, Ming Gan, Jason, Jayh, Kaiying, Jarkko, Jeongki | 16/1189r2 | 113 | Channel selection mechanism for individual TWT is not specified. | Provide a description of the channel selection and advertisement mechanism for an HE STA employing individual TWT. | REVISED (MAC: 2016-09-14 14:37:01Z) - Revised – Agree in principle with the comment. Proposed resolution is the same as for CIDs 139, and 2399, wherein the selection mechanism enables a device to operate in 20 MHz only during the TWT SPs (inline with the SFD). TGax editor to make the changes shown in 11-16/1189r2 under all headings that include CID 1652. | EDITOR | Edited in D0.5 |  |  | I |  | 0.5 | 2016-09-29 18:35 | EDITOR
1651 | Matthew Fischer | 23 | 0.1 | 10.44.2 | 48 | 32 | T | Y | 48.32 | 32 | 10.44.2 |  | V | Alfred, Matt, Ming Gan, Jason, Jayh, Kaiying, Jarkko, Jeongki | 16/1189r2 | 113 | wrong conjuction | change "or HE Capabilities" to "and HE Capabilities" in two places in this paragraph, but not in the next paragraph. | REVISED (MAC: 2016-09-14 14:36:45Z) - Revised – Agree in principle with the comment. Due to the re-organization of the subclause as suggested by CID 1799 this paragraph is removed and its technical contents are moved to 25.7 (TWT operation). The new description resolves this issue as well. TGax editor to make the changes shown in 11-16/1189r2 under all headings that include CID 1651. | EDITOR | Edited in D0.5 |  |  | I |  | 0.5 | 2016-09-29 18:35 | EDITOR
1689 | Oghenekome Oteri | 23 | 0.1 | 26.3.9.7 | 109 | 40 | E | N | 109.4 | 40 | 26.3.9.7 |  | J | Editor |  |  | use of the terms HE_SU / HE_MU | Should be replaced by HE SU / HE MU for consistancy | REJECTED (EDITOR: 2016-05-11 20:55:55Z) - The cited reference is unclear. All use of HE-SU and HE_MU is wrt the TXVECTOR parameter FORMAT, which is appropriate. | EDITOR | Editorials in D0.2 |  |  | N | EDITOR: 2016-05-11 20:57:56Z- The resolution contains no editing instructions. |  | 2016-06-03 18:52 | EDITOR
1660 | NARENDAR MADHAVAN | 23 | 0.1 | 10.22.2.9 | 46 | 26 | T | Y | 46.26 | 26 | 10.22.2.9 |  | V | Po-Kai, Young Hoon, Yunbo, Kiseon, Yuichi, Weiming, Xiaofei, Jing, Yasu | 11-16/1177r2 | 98 | The usage of two NAVs, Intra-BSS NAV and Regular NAV, and the text in the section requesting HE STAs to "not reset its NAV" is not clear. The method does not clarify whether the most recent NAV update was due to a PPDU originating from the STA's associated BSS or the multi-BSSID set that the STA's associated BSS belongs to, or not. For exampe, a CTS sent from an HE AP to a non-AP HE STA will set the Regular NAV. If the other HE PPDU frames received are determined to be from the same BSS, the CTS frame caused the most recent NAV update for the Regular NAV. However, according to the text in this subclause, it won't be reset by the CF-End originated from the STA's associated BSS, it poses a disadvantage for the STAs that manage two NAVs. | Clarify. Reconsider the NAV resetting condition to not have STAs managing two NAVs at a disadvantage. | REVISED (MU: 2016-09-20 07:48:39Z) Agreed to the comment. However as the definition for Inter-BSS frame and Intra-BSS frame is made in the Draft Spec., it’s better to use these terms for better understanding, and in this case the issue raised by the commenter can also be resolved. TGax editor to make the changes shown in 11-16/1177r2 under all headings for CID 1660. | EDITOR | Edited in D0.5 |  |  | I |  | 0.5 | 2016-09-29 18:35 | EDITOR
1679 | Oghenekome Oteri | 23 | 0.1 | 9.4.2.213 | 32 | 19 | T | N | 32.19 | 19 | 9.4.2.213 |  | V | Matt Fischer | 16/1266r3 | 119 | There are only 2 values (1 or 2) not reserved for RU count per NSS but there are 4 RU allocation indices in table 9-ax15 | clarify how this field signals different BW per Nss | REVISED (MAC: 2016-09-15 09:45:51Z) - Revise – TGax editor to make the changes shown in 11-16/1266r3 under all headings that include CID 1679 | EDITOR | Edited in D0.5 |  |  | I | See #200 | 0.5 | 2016-09-29 18:35 | EDITOR
2167 | Sriram Venkateswaran | 23 | 0.1 | 26.3.9.7.2 | 124 | 9 | T | N | 124.09 | 9 | 26.3.9.7.2 |  | V | Ross | 11-16/0610r4 | 3 | PHY Motion 136 was approved in Macau meeting, but no corresponding spec text is present in the draft | Add description for the following: Move to add a Doppler bit in SIGA for HE SU and HE SU extended range, in TBD location for HE MU and in the trigger frame. (The first two additions will be in Tables 26-15 and 26-17 respectively) | REVISED (PHY: 2016-05-29 07:33:48Z) Please make the following changes in TGax D0.1 P105 L9 Table 26-15 under subclause 26.3.9.7.2 according to the changes as the resolution to CID 2167 in doc.0610r4 | EDITOR | Technical in D0.2 |  |  | I | EDITOR: 2016-06-02 20:21:08Z | 0.2 | 2016-06-03 18:50 | EDITOR
1687 | Oghenekome Oteri | 23 | 0.1 | 26.3.9.7 | 109 | 31 | T | N | 109.31 | 31 | 26.3.9.7 |  | V | Ross | 11-16/0610r3 | 2 | QBPSK constellation on HE-SIG-A2 is used to differentiate between an HE extended SU-PPDU and HE-MU-PPDU' | This is an inaccurate statement ?. It is used to "indicate" HE extended-su-ppdu. SIGA2 is BPSK even in SU format | REVISED (PHY: 2016-05-29 07:13:33Z) Instruction to Editor: Please make the following changes in TGax D0.1 P110 L31 under subclause 26.3.9.7 .3 according to the changes for CID 1687 in doc 11-16/610r3 | EDITOR | Technical in D0.2 |  |  | I | EDITOR: 2016-06-02 19:53:33Z | 0.2 | 2016-06-03 18:50 | EDITOR
1686 | Oghenekome Oteri | 23 | 0.1 | 26.3.9.7 | 105 | 14 | T | N | 105.14 | 14 | 26.3.9.7 |  | J | Ross | 11-16/0610r3 | 2 | Beam Change field. 'Pre-HE-STF portion of the SU PPDU is spatially mapped differently from HE-LTF' may imply that HE-STF is never beamformed | Suggest clarifying the statement | REJECTED (PHY: 2016-05-29 07:13:06Z) Reason: HE-STF is either beamformed or not, same as HE-LTF, seen from the equations of HE-STF and HE-LTF. | EDITOR | No change to draft |  |  | N | No changes to draft |  | 2016-09-29 18:37 | EDITOR
1685 | Oghenekome Oteri | 23 | 0.1 | 26.3.9.7 | 104 | 21 | E | N | 104.21 | 21 | 26.3.9.7 |  | V | Editor |  |  | in Field : Format : 'or between an HE extended range SU PPDU and an HE trigger-based PPDU' is not needed | Suggest removing it | REVISED (EDITOR: 2016-05-11 18:58:24Z) - Replace the sentence with "Differentiate an HE SU PPDU or HE extended range SU PPDU from an HE trigger-based PPDU." | EDITOR | Editorials in D0.2 |  |  | I | EDITOR: 2016-05-11 18:58:44Z | 0.2 | 2016-06-03 18:52 | EDITOR
1684 | Oghenekome Oteri | 23 | 0.1 | 26.3.9.5 | 102 | 50 | T | N | 102.5 | 50 | 26.3.9.5 |  | V | Rui Cao | 11-16/0937r7 | 37 | +/-1 TBD Should have values. | It was decided in 114, Should be updated | REVISED (PHY: 2016-07-28 07:31:16Z) Change to as in the resolution of CID1684 in doc IEEE802.11-16/0937r7. | EDITOR | Edited in D0.3 |  |  | I | EDITOR: 2016-08-05 18:37:00Z | 0.3 | 2016-09-23 18:24 | EDITOR
1683 | Oghenekome Oteri | 23 | 0.1 | 26.3.9.5 | 102 | 2 | E | N | 102.02 | 2 | 26.3.9.5 |  | V | Editor |  |  | Equation is incorrect. | Use Ceiling function, Use updated equation | REVISED (EDITOR: 2016-05-11 18:36:07Z) - Place "(TXTIME-20)/4" in ceiling function | EDITOR | Editorials in D0.2 |  |  | I | EDITOR: 2016-05-11 18:36:34Z | 0.2 | 2016-06-03 18:52 | EDITOR
1682 | Oghenekome Oteri | 23 | 0.1 | 26.3.9.7 | 105 | 46 | T | N | 105.46 | 46 | 26.3.9.7 |  | J | Ross | 11-16/0610r3 | 2 | It is not clear what is the benefit of sending HE MU PPDU format in UL. The DL/UL bit is unnecessary | remove DL/UL bit in table 26-16 | REJECTED (PHY: 2016-05-29 06:56:23Z) The STA can use MU PPDU format to transmit narrow band PSDU to the AP to extend the range. The definitation of HE MU PPDU doesn’t specify who can transmit or not. HE MU PPDU format (HE_MU) carries one or more PSDUs to one or more users. It is similar to the SU format, except that an HE-SIG-B field is present. Support for the HE MU PPDU format is mandatory | EDITOR | No change to draft |  |  | N | No changes to draft |  | 2016-09-29 18:37 | EDITOR
1668 | Oghenekome Oteri | 23 | 0.1 | 26.3.7.1 | 90 | 10 | E | N | 90.1 | 10 | 26.3.7.1 |  | J | Editor |  |  | Table 25-7 is not defined in the description of the 106-tone RU case | add Table 26-7 to description | REJECTED (EDITOR: 2016-05-11 13:39:54Z) - Comment is not clear why the 106-tone description should reference Table 26-7. None of the other descriptions do. | EDITOR | Editorials in D0.2 |  |  | N | EDITOR: 2016-05-11 13:40:44Z- The resolution contains no editing instructions. |  | 2016-06-03 18:52 | EDITOR
1680 | Oghenekome Oteri | 23 | 0.1 | 9.4.2.213 | 34 | 1 | T | N | 34.01 | 1 | 9.4.2.213 |  | V | Matt Fischer | 16/1266r3 | 119 | When QPSK DCM is used, it is not clear what is the modulation order (QPSK or BPSK) to be compared with the constellation index of PE threshold. The decoding time may be different for QPSK with DCM and without DCM for the same {Nss, BW} and may not necessarily need to have the same PE | clarify the PE threshold rules for DCM | REVISED (MAC: 2016-09-15 09:45:57Z) - Revise – agree in principle with the comment – TGax editor to make the changes shown in 11-16/1266r3 under all headings that include CID 1680 – commenter to note that in the lookup table, the value of m (RU allocation index) used to perform the lookup of the threshold values for DCM now corresponds to the RU allocation size that is one less than the actual allocation size used for the DCM PPDU – this change is inside of table 9-ax16 PPET8 and PPET16 encoding | EDITOR | Edited in D0.5 |  |  | I | See #200 | 0.5 | 2016-09-29 18:35 | EDITOR
1648 | Matthew Fischer | 23 | 0.1 | 25.5.2.2.1 | 57 | 19 | T | Y | 57.19 | 19 | 25.5.2.2.1 |  | V | Simone, Rakesh, Reza, Kiseon, Lei, Tomo, John Son, Anton, Yasu, Junichi, David | 11-16/0923r3 | 70 | What trigger information in the MAC header? | Define what trigger information can be found in a MAC header. | REVISED (MU: 2016-09-20 04:46:56Z) Al occurrences are now referred to as "UL MU Response Scheduling A-Control subfield" Tgax editor to make the changes shown in 11-16/0929r3 | EDITOR | Edited in D0.5 |  |  | I | EDITOR: 2016-09-23 18:11:14Z - implemented from 16/292r3 | 0.5 | 2016-09-29 18:35 | EDITOR
1678 | Oghenekome Oteri | 23 | 0.1 | 26.3.9.7 | 109 | 26 | T | N | 109.26 | 26 | 26.3.9.7 |  | J | Ross | 11-16/0610r3 | 2 | ambiguous statement: " E-SIGA3 and HE-SIG-A4 shall have the same data bits" | clarify statement " are encoded from the same data bits" | REJECTED (PHY: 2016-05-29 07:10:52Z) already mentions each part containing 26 data bits in the front: For an HE extended range SU PPDU, the HE-SIG-A field is composed of four parts, i.e. HE-SIG-A1, HE-SIG-A2, HE-SIG-A3 and HE-SIG-A4, each part containing 26 data bits. These four parts are transmitted sequentially from HE-SIG-A1 to HE-SIG-A4. HE-SIG-A1 and HE-SIG-A2 have the same data bits. HE-SIG-A3 and HE-SIG-A4 have same data bits. | EDITOR | No change to draft |  |  | N | No changes to draft |  | 2016-09-29 18:37 | EDITOR
1677 | Oghenekome Oteri | 23 | 0.1 | 26.3.9.7 | 109 | 25 | T | N | 109.25 | 25 | 26.3.9.7 |  | J | Ross | 11-16/0610r3 | 2 | ambiguous statement: "HE-SIGA1 and HE-SIG-A2 shall have the same data bits" | clarify statement " are encoded from the same data bits" | REJECTED (PHY: 2016-05-29 07:10:06Z) already mentions each part containing 26 data bits in the front: For an HE extended range SU PPDU, the HE-SIG-A field is composed of four parts, i.e. HE-SIG-A1, HE-SIG-A2, HE-SIG-A3 and HE-SIG-A4, each part containing 26 data bits. These four parts are transmitted sequentially from HE-SIG-A1 to HE-SIG-A4. HE-SIG-A1 and HE-SIG-A2 have the same data bits. HE-SIG-A3 and HE-SIG-A4 have same data bits. | EDITOR | No change to draft |  |  | N | No changes to draft |  | 2016-09-29 18:37 | EDITOR
1676 | Oghenekome Oteri | 23 | 0.1 | 26.3.8 | 99 |  | T | N | 99 |  | 26.3.8 |  | J | Rui Cao | 11-16/1136r3 | 80 | tone rotation for 40 and 80 MHz not defined | define tone rotation for 40 / 80 MHz | REJECTED (PHY: 2016-09-13 21:11:37Z) It is resolved by resolution of CID #293 | EDITOR | No change to draft |  |  | N | EDITOR: 2016-09-26 17:46:46Z- The resolution contains no editing instructions. |  | 2016-09-29 18:37 | EDITOR
1675 | Oghenekome Oteri | 23 | 0.1 | 26.3.8 | 98 | 49 | E | N | 98.49 | 49 | 26.3.8 |  | V | Editor |  | 121 | T_CS_HE : table not defined | Define cyclic shift table | REVISED (PHY: 2016-09-15 07:58:41Z) The comment has been resolved, refer to the resolution to CID 1052 | EDITOR | No change to draft |  | Technical comment | N | EDITOR: 2016-09-26 17:45:46Z- The resolution contains no editing instructions. |  | 2016-09-29 18:37 | EDITOR
1674 | Oghenekome Oteri | 23 | 0.1 | 26.3.8 | 98 | 47 | E | N | 98.47 | 47 | 26.3.8 |  | V | Editor |  |  | T_GI,field is defined in Table 25-3 and not Table 25-2 | change reference to Table 25-3 | REVISED (EDITOR: 2016-05-11 14:22:21Z) - Table 26-3. | EDITOR | Editorials in D0.2 |  |  | I | EDITOR: 2016-05-11 14:22:31Z | 0.2 | 2016-06-03 18:52 | EDITOR
1673 | Oghenekome Oteri | 23 | 0.1 | 26.3.8 | 97 | 40 | E | N | 97.4 | 40 | 26.3.8 |  |  | Editor |  |  | N_SR not defined anywhere in the document | (Highest data subcarrier index per frequency segment) : see 11ac Tabel 20-6 |  | EDITOR | Editorials | [5 empty] | 2016-04-14 17:17 | EDITOR
1672 | Oghenekome Oteri | 23 | 0.1 | 26.3.8 | 96 | 29 | E | N | 96.29 | 29 | 26.3.8 |  | V | Editor |  | 121 | N_tone_field parameter is not shown in eqn 25-4 and 25-5 (see 11ac eqn 22-13 for example) | Define explcitly: N_tone_field is a paramter in beta (see 26-6) | REVISED (PHY: 2016-09-15 07:58:08Z) The comment has been resolved, refer to the resolution to CID 286 and CID 2137 | EDITOR | No change to draft |  | Technical comment | N | EDITOR: 2016-09-26 16:50:43Z- The resolution contains no editing instructions. |  | 2016-09-29 18:37 | EDITOR
1671 | Oghenekome Oteri | 23 | 0.1 | 26.3.8 | 94 | 41 | E | N | 94.41 | 41 | 26.3.8 |  | A | Editor |  |  | Text says that Nseg is defined in Table 25-3 | actually defined in Table 26-4 | ACCEPTED (EDITOR: 2016-05-11 13:52:02Z) | EDITOR | Editorials in D0.2 |  |  | I | EDITOR: 2016-05-11 13:52:06Z | 0.2 | 2016-06-03 18:52 | EDITOR
1681 | Oghenekome Oteri | 23 | 0.1 | 26.3.9.7.2 | 105 | 14 | E | N | 105.14 | 14 | 26.3.9.7.2 |  | V | Editor |  | 121 | Format bit is in different positions in table 26-15 and 25-16 | Switch the order of DL/UL and format to be consistent with table 26-17 | REVISED (PHY: 2016-09-15 08:59:23Z) The comment has been resolved in D0.4 | EDITOR | No change to draft |  | Technical comment. I suggest a review of the fields to ensure consistency. Currently the fields are not assigned to bit positions. Perhaps provide a figure similar to Figure 21-18 in REVmc D5.0 | N | EDITOR: 2016-09-27 03:24:33Z- The resolution contains no editing instructions. |  | 2016-09-29 18:37 | EDITOR
1616 | Mark RISON | 23 | 0.1 |  |  |  | E | Y |  |  |  |  | A | Editor |  |  | There should be a (non-break) space between "MCS" and the number | As it says in the comment | ACCEPTED (EDITOR: 2016-04-27 18:54:02Z) | EDITOR | Editorials in D0.2 |  |  | I | EDITOR: 2016-04-27 18:54:09Z | 0.2 | 2016-06-03 18:52 | EDITOR
1650 | Matthew Fischer | 23 | 0.1 | 10.44.4.1 | 49 | 64 | T | Y | 49.64 | 64 | 10.44.4.1 |  | V | Alfred, Matt, Ming Gan, Jason, Jayh, Kaiying, Jarkko, Jeongki | 16/1189r2 | 113 | Why can an HE STA not operate both as a TWT scheduled STA and using an individual TWT agreement? | Allow an HE STA to use both broadcast TWT and individual TWT simultaneously. | REVISED (MAC: 2016-09-14 14:36:31Z) - Revised – A STA that has negotiated individual TWTs need not wake for beacon frames to receive its buffered BUs as it is receives such BUs at the scheduled TWTs. Since it does not wake to receive beacon frames then it does not operate as TWT scheduled STA. Proposed resolution clarifies this aspect by adding a statement to what from the baseline PS modes apply to a STA that sets up individual TWT agreements. TGax editor to make the changes shown in 11-16/1189r2 under all headings that include CID 1650. | EDITOR | Edited in D0.5 |  |  | I |  | 0.5 | 2016-09-29 18:35 | EDITOR
1625 | Mark RISON | 23 | 0.1 | 26.3.10.1 | 132 | 45 | E | Y | 132.45 | 45 | 26.3.10.1 |  | V | Editor |  |  | It says "the Length field in L-SIG (see Equation (25-x))" -- no such equation | Refer to an equation that exists | REVISED (EDITOR: 2016-07-08 16:54:57Z) - Reference Equation (26-17) | EDITOR | Editorials |  |  | I | EDITOR: 2016-07-08 16:55:13Z | 0.3 | 2016-07-08 16:55 | EDITOR
1624 | Mark RISON | 23 | 0.1 | 26.3.9.10 | 132 | 32 | E | Y | 132.32 | 32 | 26.3.9.10 |  | A | Editor |  |  | It says "is the power scaling factor as defined in (25-xx)" -- no such equation, and missing "Equation", and the variable is given immediately below | Delete the referenced line | ACCEPTED (EDITOR: 2016-05-13 00:45:41Z) | EDITOR | Editorials in D0.2 |  |  | I | EDITOR: 2016-05-13 00:45:45Z | 0.2 | 2016-06-03 18:52 | EDITOR
1623 | Mark RISON | 23 | 0.1 | 26.3.9.10 | 132 | 22 | E | Y | 132.22 | 22 | 26.3.9.10 |  | V | Editor |  |  | It says "Table 25-xx (Tone scaling factor and guard interval duration values for PHY fields)" -- no such table | Refer to a table that exists | REVISED (EDITOR: 2016-05-13 00:43:19Z) - Table 26-13 | EDITOR | Editorials in D0.2 |  |  | I | EDITOR: 2016-05-13 00:43:45Z | 0.2 | 2016-06-03 18:52 | EDITOR
1622 | Mark RISON | 23 | 0.1 | 26.3.8 | 99 | 60 | E | Y | 99.6 | 60 | 26.3.8 |  | V | Editor |  | 121 | It says "Table 25-xx (Cyclic shift values for the HE modulated fields of a PPDU)." -- no such table | Refer to a table that exists | REVISED (PHY: 2016-09-15 08:16:24Z) The comment has been resolved, refer to the resolution to CID 1052 | EDITOR | No change to draft |  | Table does not exist: need one | N | EDITOR: 2016-09-26 17:47:35Z- The resolution contains no editing instructions. |  | 2016-09-29 18:37 | EDITOR
1621 | Mark RISON | 23 | 0.1 |  |  |  | E | Y |  |  |  |  | J | Editor |  |  | "1x", "2x", "4x" are used repeatedly | Change the "x" to a multiplication glyph throughout | REJECTED (EDITOR: 2016-04-27 20:59:26Z) - These are names that are pronounced "one ex", "two ex", etc. so the spelling is appropriate. | EDITOR | Editorials in D0.2 |  |  | N | EDITOR: 2016-04-27 21:00:39Z- The resolution contains no editing instructions. |  | 2016-06-03 18:52 | EDITOR
1620 | Mark RISON | 23 | 0.1 | 26.3.9.8.5 | 136 | 12 | E | Y | 136.12 | 12 | 26.3.9.8.5 |  |  | Editor |  |  | It says "reference to MAC section(?)" | Put a proper reference |  | EDITOR | Editorials | [5 empty] | 2016-04-14 17:17 | EDITOR
1627 | Mark RISON | 23 | 0.1 |  |  |  | E | Y |  |  |  |  | A | Editor |  |  | "Equation (c-n)" should have parens and a non-break hyphen | Add parens where missing, throughout, and make hyphen non-break throughout | ACCEPTED (EDITOR: 2016-04-27 22:01:13Z) | EDITOR | Editorials in D0.2 |  |  | I | EDITOR: 2016-04-27 22:01:17Z - Updated cross reference format for equation | 0.2 | 2016-06-03 18:52 | EDITOR
1617 | Mark RISON | 23 | 0.1 |  |  |  | E | Y | [5 empty] | Editor |  |  | Three tables have a column "Two Parts of HE-SIG-A" that is empty | Delete the column in each case |  | EDITOR | Editorials | [5 empty] | 2016-04-14 17:17 | EDITOR
1628 | Mark RISON | 23 | 0.1 | 26.3.10.4.4 | 138 | 46 | T | Y | 138.46 | 46 | 26.3.10.4.4 |  | J | Sriram | 11-16/1169r1 | 88 | What is the argmax operator? | Define the operator | REJECTED (PHY: 2016-09-13 07:06:55Z) Arg max is a standard mathematical operator, denoting the set of all points in the domain of a function at which the function takes on its maximum value. Not necessary to define it | EDITOR | No change to draft |  |  | N | EDITOR: 2016-09-29 15:52:07Z- The resolution contains no editing instructions. |  | 2016-09-29 18:37 | EDITOR
1615 | Mark RISON | 23 | 0.1 | 26.3.2 | 75 | 42 | T | Y | 75.42 | 42 | 26.3.2 |  | V | Yan Zhang | 11-16/0634r1 | 8 | It says "L-Length field" but there is no such field | Refer to a field that exists | REVISED (PHY: 2016-05-21 19:58:03Z) Change to as in the resolution of CID 1615 in doc IEEE802.11-16/0634r1 | EDITOR | Technical in D0.2 |  |  | I | EDITOR: 2016-06-01 19:26:29Z - see #1929 | 0.2 | 2016-06-03 18:50 | EDITOR
1614 | Mark RISON | 23 | 0.1 | 26.3.2 | 75 | 21 | T | Y | 75.21 | 21 | 26.3.2 |  | J | Yan Zhang | 11-16/0634r1 | 8 | "The format of a HE NDP PPDU is shown in Figure 26-5 (HE NDP PPDU format)." -- as the end of this subclause says, an HE NDP PPDU is just a vanilla HE SU PPDU without a Data field | Delete lines 21 to 43 inclusive | REJECTED (PHY: 2016-05-21 19:57:17Z) Although HE NDP PPDU transmission uses HE SU PPDU format without Data field, it has some specific properties such as HELTF-2x symbol format, 4μs PE duration. It is worth to put it in a separate subclause. | EDITOR | Editorials in D0.2 |  |  | I | EDITOR: 2016-06-01 19:14:16Z - See resolution to #2756 and #1929 which effective accepts the resolution in principle. | 0.2 | 2016-09-29 18:40 | EDITOR
1613 | Mark RISON | 23 | 0.1 | 26.3.2 | 75 | 19 | T | Y | 75.19 | 19 | 26.3.2 |  | A | Yan Zhang | 11-16/0634r1 | 8 | "DL HE NDP is one DL HE sounding format." -- what does this mean? | Delete the cited sentence | ACCEPTED (PHY: 2016-05-21 19:56:47Z) | EDITOR | Technical in D0.2 |  |  | I | EDITOR: 2016-06-01 18:57:20Z - see #1843 | 0.2 | 2016-06-03 18:50 | EDITOR
1612 | Mark RISON | 23 | 0.1 | 26.3.2 | 75 | 12 | T | Y | 75.12 | 12 | 26.3.2 |  | A | Yan Zhang | 11-16/0634r1 | 8 | "In the HE NDP PPDU the Data field is not present." -- this is true of all NPDs, since this stands for Null Data Packet | Delete the cited sentence | ACCEPTED (PHY: 2016-05-21 19:56:19Z) | EDITOR | Technical in D0.2 |  |  | I | EDITOR: 2016-06-01 18:56:07Z | 0.2 | 2016-06-03 18:50 | EDITOR
1611 | Mark RISON | 23 | 0.1 | 26.2.2 | 73 | 11 | E | Y | 73.11 | 11 | 26.2.2 |  | A | Editor |  |  | It says "Set to 1 if the HE PPDU is addressed to an AP" | Add a full stop at the end | ACCEPTED (EDITOR: 2016-05-05 19:59:54Z) | EDITOR | Editorials in D0.2 |  |  | I | EDITOR: 2016-05-05 19:59:59Z | 0.2 | 2016-06-03 18:52 | EDITOR
1610 | Mark RISON | 23 | 0.1 | 26.2.2 | 72 | 14 | T | Y | 72.14 | 14 | 26.2.2 |  | V | Bo Sun | 11-16/0813r5 | 27 | Comparing with earlier PHYs, HE seems to be missing VECTOR parameters | Review HT and VHT to make sure no parameters are missing from HE (for example, the exact NON_HT_MODULATION) | REVISED (PHY: 2016-07-26 00:42:53Z) TGax Editor to make the changes shown in IEEE 802.11-16/0813r5 under all headings that include CID 1610 | EDITOR | Edited in D0.3 |  |  | I | EDITOR: 2016-08-04 20:27:31Z - See #1780 | 0.3 | 2016-09-23 18:24 | EDITOR
1609 | Mark RISON | 23 | 0.1 | 26.2.2 | 72 | 58 | T | Y | 72.58 | 58 | 26.2.2 |  | V | Bo Sun | 11-16/0663r4 | 11 | You can't have a shall in a NOTE | If this is normative, take away the "NOTE---". If this is informative, change "shall be" to "is" | REVISED (PHY: 2016-05-29 09:22:44Z) TGax Editor to make the changes shown in IEEE 802.11-16/663r4 under all headings that include CID 1609 | EDITOR | Technical in D0.2 |  |  | I | EDITOR: 2016-06-01 18:37:26Z | 0.2 | 2016-06-03 18:50 | EDITOR
1608 | Mark RISON | 23 | 0.1 | 26.2.2 | 72 | 25 | E | Y | 72.25 | 25 | 26.2.2 | 1029 | A | Editor |  |  | There's some duplication in this cell | Delete everything from the second "the NON_HT_MODULATION parameter." onwards | ACCEPTED (EDITOR: 2016-05-05 19:46:57Z) | EDITOR | Editorials in D0.2 |  |  | I | EDITOR: 2016-05-05 19:47:01Z - see #1029 | 0.2 | 2016-06-03 18:52 | EDITOR
1618 | Mark RISON | 23 | 0.1 | 26.3.9.8.5 | 117 | 16 | E | Y | 117.16 | 16 | 26.3.9.8.5 |  |  | Editor |  |  | This figure is illegible | Make the figure legible |  | EDITOR | Editorials | [5 empty] | 2016-04-14 17:17 | EDITOR
1638 | Matthew Fischer | 23 | 0.1 | 25 | 53 | 18 | T | Y | 53.18 | 18 | 25 |  | V | Po-Kai, Young Hoon, Yunbo, Kiseon, Yuichi, Weiming, Xiaofei, Jing, Yasu | 11-16/1106r2 | 72 | Is "regular NAV" the same as the existing baseline NAV? If so, need to state this and then reconcile NAV operation of regular NAV in this clause with NAV operation in clause 10. If these are not the same NAV, then the draft needs to identify how all three NAVs work together. | Not certain how to do this - it will be difficult if this clause 25 will remain in the document because there are clearly operations of the MAC that are occurring according to clause 10 which might conflict with the operations here and or at least, operations here might depend on activities identified in clause 10 and vice versa. Clarify the interaction between the two subclauses. | REVISED (MU: 2016-09-13 15:45:38Z) Agree in principle with the commenter. Statements for 10.3.2.1 CS mechanism that applied to two NAVs are added at the beginning of 25.2.2 with the exception of virtual CS indication of medium, and texts for virtual CS indication of medium are added in 25.2.2. Texts are also added in 10.3.2.1 CS mechanism to refer the virtual CS indication of medium for two NAVs to 25.2.2. Description in 10.3.2.4 Setting and resetting the NAV are added to refer the NAV setting rule to 25.2.2. Rules in 10.3.2.4 that applies to HE STAs are added in 25.2.2. Rules in 10.3.2.4 that needs to be modified for HE STAs with two NAV timers are added in 25.2.2. TGax editor to make the changes shown in 11-16/1106r2 under all headings that include CID 1775. | EDITOR | Edited in D0.5 |  |  | I | see #164 | 0.5 | 2016-09-29 18:35 | EDITOR
1647 | Matthew Fischer | 23 | 0.1 | 10.44.4.2 | 50 | 65 | T | Y | 50.65 | 65 | 10.44.4.2 |  | J | Alfred, Matt, Ming Gan, Jason, Jayh, Kaiying, Jarkko, Jeongki | 16/1189r2 | 113 | Allow the AP to specify some subset of STAs that particpate in any given unsolicited broadcast TWT. | Include a mechanism that allows the AP to specify some subset of STAs that particpate in unsolicited broadcast TWTs. | REJECTED (MAC: 2016-09-14 14:36:06Z) - Rejected – The TWT element provides broadcast TWT information to the STAs. A subset selection can be obtained by sending a Trigger frame to that subset of STAs or even by relying on the bit setting of the TIM element included in the same beacon. | EDITOR | No change to draft |  |  | N | EDITOR: 2016-09-16 11:12:02Z- The resolution contains no editing instructions. |  | 2016-09-29 18:37 | EDITOR
1646 | Matthew Fischer | 23 | 0.1 | 25.5.2.3 | 57 | 60 | T | Y | 57.6 | 60 | 25.5.2.3 |  | V | Simone, Rakesh, Reza, Kiseon, Lei, Tomo, John Son, Anton, Yasu, Junichi, David | 16/1189r2 | 113 | Need some normative behavior regarding the use of various access mechanisms that are allowed per STA in order for the AP to control access to the medium. | Add normative language that allows the AP to place limits on the behavior of STAs when they are attempting to access the medium. For example, if a STA is part of a TWT agreement, then the STA might be restricted from operating outside of its TWT SPs. | REVISED (MAC: 2016-09-14 14:35:55Z) - Revised – Agree in principle with the comment. Proposed resolution is to specify that STAs should not transmit outside of TWT SPs and should wait for trigger frames withing trigger-enabled TWT SPs. TGax editor to make the changes shown in 11-16/1189r2 under all headings that include CID 1646. | EDITOR | Edited in D0.5 |  |  | I |  | 0.5 | 2016-09-29 18:35 | EDITOR
1645 | Matthew Fischer | 23 | 0.1 | 25.10. | 64 | 1 | T | Y | 64.01 | 1 | 25.10. |  | J | Liwen | 16/1184r1 | 110 | There is already a subclause named A-MPDU Operation in the baseline. | Either this subclause needs to be merged with the existing A-MPDU subclause, or this one needs to change its name. | Rejected. Discussion: Subclause 25 includes several subclauses with same names as subclauses in clause 10. | EDITOR | No change to draft |  |  | N | EDITOR: 2016-09-21 20:37:24Z- The resolution contains no editing instructions. |  | 2016-09-29 18:37 | EDITOR
1644 | Matthew Fischer | 23 | 0.1 | 10.3.2.8a.2 | 40 | 51 | T | Y | 40.51 | 51 | 10.3.2.8a.2 |  | V | Po-Kai, Young Hoon, Yunbo, Kiseon, Yuichi, Weiming, Xiaofei, Jing, Yasu | 16/0807r2 | 25 | Language here is not well written. It needs to be rewritten to specify an entity performing an action. E.g. An HE AP shall transmit blah. For condition B, an HE AP shall include the value blah in the field hooha of the frame zippity. | Rewrite the language to indicate that the transmitter of the MU-RTS shall or shall not perform certain behaviors with specific conditions. | REVISED (MU: 2016-07-28 23:08:13Z) TGax editor to make the changes shown in 11-16/0807r2 under all headings that include CID 1644. | EDITOR | Edited in D0.3 |  |  | I | EDITOR: 2016-08-11 00:20:42Z | 0.3 | 2016-09-23 18:24 | EDITOR
1643 | Matthew Fischer | 23 | 0.1 | 10.44.4.2 | 49 | 5 | T | Y | 49.05 | 5 | 10.44.4.2 |  | V | Alfred, Matt, Ming Gan, Jason, Jayh, Kaiying, Jarkko, Jeongki | 16/1189r2 | 113 | Specify a mechanism to allow a broadcast TWT to be modified | Include a mechanism to allow the parameters of a broadcast TWT to be modified. | REVISED (MAC: 2016-09-14 14:35:43Z) - Revised – The parameters of the broadcast TWT can already be modified. What is missing is a mechanism that indicates that a change has occurred. Proposed resolution is to specify that a change has occurred by using the TWT Setup Command of Alternate TWT. TGax editor to make the changes shown in 11-16/1189r2 under all headings that include CID 1643 | EDITOR | Edited in D0.5 |  |  | I |  | 0.5 | 2016-09-29 18:35 | EDITOR
1642 | Matthew Fischer | 23 | 0.1 | 10.44.4.2 | 49 | 5 | T | Y | 49.05 | 5 | 10.44.4.2 |  | V | Alfred, Matt, Ming Gan, Jason, Jayh, Kaiying, Jarkko, Jeongki | 16/1189r2 | 113 | Specify a mechanism to allow a broadcast TWT to be disabled or deleted. | Specify that the value of 0 in the wake interval is the means to disable a broadcast TWT. Note that the AP should transmit this notification more than once to ensure that all STAs see the notification. At some point, the AP can stop sending the notification, so there should be an additional non-AP STA behavior that says that if the STA does not see the broadcast TWT in the beacon for N beacons, then it is no longer active. | REVISED (MAC: 2016-09-14 14:33:40Z) - Revised – Agree in principle with the comment. Proposed resolution is to provide a mechanism to disable and/or delete broadcast TWT, though since wake interval value 0 indicates aperiodic TWT the proposal is to use the value Reject TWT of the TWT Setup Command. TGax editor to make the changes shown in 11-16/1189r2 under all headings that include CID 1642 | EDITOR | Edited in D0.5 |  |  | I |  | 0.5 | 2016-09-29 18:35 | EDITOR
1641 | Matthew Fischer | 23 | 0.1 | 10.44.4.2 | 50 | 52 | T | Y | 50.52 | 52 | 10.44.4.2 |  | V | Alfred, Matt, Ming Gan, Jason, Jayh, Kaiying, Jarkko, Jeongki | 16/1189r2 | 113 | The table reference is incorrect. Table 8.248n1 is incorrect. | Fix the table reference for Table 8.248n1 (TWT Flow Identifier field for a broadcast TWT element) - probably should be 8.248L1 | REVISED (MAC: 2016-09-14 14:33:29Z) - Revised – Agree with the comment. Proposed resolution fixes the reference inconsistency. TGax editor to make the changes shown in 11-16/1189r2 under all headings that include CID 1641. | EDITOR | Edited in D0.5 |  |  | I |  | 0.5 | 2016-09-29 18:35 | EDITOR
1626 | Mark RISON | 23 | 0.1 |  |  |  | E | Y |  |  |  |  | A | Yun, Meilu | 11-16/1150r2 | 85 | a-factor is sometimes italicised and sometimes quoted | Italicise everywhere, never quote | ACCEPTED (PHY: 2016-09-13 06:48:51Z) | EDITOR | Edited in D0.5 |  | What really needs to happen here is that the two fields for a-factor and PE disambiguity need to be added to HE-SIG-A and the associate field description text currently in Packet Extension moved to HE-SIG-A. The field names should be changed to align with 802.11 style: No hyphen, Capitilized. Appropriate names might be PE Factor field and PE Disambiguity field. | I | EDITOR: 2016-09-23 19:27:11Z | 0.5 | 2016-09-29 18:35 | EDITOR
1639 | Matthew Fischer | 23 | 0.1 | 10.44.2 | 48 | 31 | T | Y | 48.31 | 31 | 10.44.2 |  | V | Alfred, Matt, Ming Gan, Jason, Jayh, Kaiying, Jarkko, Jeongki | 16/1189r2 | 113 | Unsolicited TWT needs to be defined to allow minimal exchange of TWT information and maximum control of non-AP STA contention and scheduling of trigger frame transmissions for power savings. | Allow for the AP to send an unsolicited TWT response to any associated STA as a mechanism for scheduling. E.g. the unsolicited TWT response would indicate wake times for the receiving STA that correspond to times when the AP will transmit trigger frames that might contain the STAID of the recipient STA. | REVISED (MAC: 2016-09-14 14:33:08Z) - Revised – Agree in principle with the comment. Proposed resolution accounts for the suggested change, though the response can only be sent to those STAs that declare support of being a TWT responder STA, not all associated STAs. TGax editor to make the changes shown in 11-16/1189r2 under all headings that include CID 1639. | EDITOR | Edited in D0.5 |  |  | I |  | 0.5 | 2016-09-29 18:35 | EDITOR
1690 | Oghenekome Oteri | 23 | 0.1 | 26.3.9.7 | 109 | 48 | E | N | 110.48 | 48 | 26.3.9.7 |  |  | Editor |  |  | A2, A3, A4 do not show in the document | fix this to HE SU and HE MU |  | EDITOR | Editorials |  |  |  | Comment refers to Figure 26-22 |  | 2016-05-11 21:00 | EDITOR
1636 | Matthew Fischer | 23 | 0.1 | 25.2.1 | 53 | 21 | T | Y | 53.21 | 21 | 25.2.1 |  | V | Po-Kai, Young Hoon, Yunbo, Kiseon, Yuichi, Weiming, Xiaofei, Jing, Yasu | 11-16/1106r2 | 72 | Insufficient normative language. Statements in this subclause regarding NAV setting all seem to use "can". I doubt that everything here was meant to be optional, which is what the use of "can" seems to imply. | Clearly describe which behaviors are optional and which are mandatory. Clearly describe the interaction of the behavior here with the behavior described in clause 10. | REVISED (MU: 2016-09-20 05:25:34Z) Agree in principle with the commenter. The rules in this subclause is organized with itemized list to describe the normative behaviour. The interaction of the behavior here with the behavior described in clause 10 is added. TGax editor to make the changes shown in 11-16/1106r2 under all headings that include CID 164 and 1775. | EDITOR | Edited in D0.5 |  |  | I | see #164 | 0.5 | 2016-09-29 18:35 | EDITOR
1635 | Matthew Fischer | 23 | 0.1 | 9.7.3 | 37 | 4 | T | Y | 37.04 | 4 | 9.7.3 |  | V | Yongho, Liwen, John Son, Tomo | 16/1186r1 | 118 | Need text that indicates how to aggregate various control subtypes within an AMPDU. While the new table 9-246 includes a trigger frame, it is not clear whether a DATA type must also be included, or if the DATA type is optional. We need a case where trigger is aggregated with, for example, only BA, but no DATA and it is not clear in the table if that is allowed. | Clarify if the table 9-246, is the DATA entry zero or more instances? Add text in clause 10 that describes what the rules are for aggregation - when can a particular aggregation context be used or not used? | REVISED (MAC: 2016-09-15 07:41:09Z) - Revised. Agree in principal. TGax editor makes changes as shown in the as specified in 11-16/1186r1. | EDITOR | Edited in D0.5 |  |  | I | See #805 | 0.5 | 2016-09-29 18:35 | EDITOR
1634 | Matthew Fischer | 23 | 0.1 | 10 | 39 | 1 | T | Y | 39.01 | 1 | 10 |  | V | Matt Fischer |  | 51 | Need text that indicates how to pad the trigger frame using behavioral language and normative verbs for the entity that is transmitting the trigger frame. It feels like this text should be in clause 10, but I am not certain where in 10 it should appear - maybe there needs to be a specific subclause just for generic trigger frame rules. | Add language that describes the rules for transmitting a trigger frame in the generic case, include specific trigger subtype rules in other subclauses. | Revised Agree in principle with the comment. Proposed resolution accounts for the suggested changes. Tgax editor to make the changes shown in 11-16/0870r0 under all headings that include CID 1634. | EDITOR | Edited in D0.3 |  |  | I | EDITOR: 2016-07-30 00:01:15Z - See #2890 | 0.3 | 2016-09-23 18:24 | EDITOR
1633 | Mark RISON | 23 | 0.1 | C.3 | 202 |  | E | Y | 202 |  | C.3 |  | A | Editor |  |  | It says "2 is 16QAM, 3 is 64QAM, 4 is 256QAM, 5 is 1024QAM," twice | Put a non-break hyphen before "QAM" in all cases | ACCEPTED (EDITOR: 2016-05-14 20:51:17Z) | EDITOR | Editorials in D0.2 |  |  | I | EDITOR: 2016-05-14 20:51:22Z | 0.2 | 2016-06-03 18:52 | EDITOR
1632 | Mark RISON | 23 | 0.1 | C.3 | 201 | 43 | E | Y | 201.43 | 43 | C.3 |  | V | Editor |  |  | It says "REFERENCE "IEEE Std 802.11-<year>, 9.47 (HE Post-FEC Padding and Packet Extension)"" but there is no 9.47 | Put in a cross-reference so it won't break as things get renumbered | REVISED (EDITOR: 2016-07-07 22:32:52Z) - Correct reference is to 25.12 (HE PPDU post FEC padding and packet extension) | EDITOR | Editorials |  |  | I | EDITOR: 2016-07-07 22:33:22Z | 0.3 | 2016-07-07 22:33 | EDITOR
1631 | Mark RISON | 23 | 0.1 |  |  |  | E | Y | [5 empty] | Editor |  |  | There are a bunch of "<reference>"s | Put a proper reference for each |  | EDITOR | Editorials | [5 empty] | 2016-04-14 17:17 | EDITOR
1630 | Mark RISON | 23 | 0.1 | 26.4.3 | 158 | 60 | E | Y | 158.6 | 60 | 26.4.3 |  | A | Editor |  |  | This equation's font is too big | Use the same font size as the other equations | ACCEPTED (EDITOR: 2016-05-14 20:41:13Z) | EDITOR | Editorials in D0.2 |  |  | I | EDITOR: 2016-05-14 20:41:16Z | 0.2 | 2016-06-03 18:52 | EDITOR
1629 | Mark RISON | 23 | 0.1 | 26.3.10.15 | 153 | 9 | E | Y | 153.09 | 9 | 26.3.10.15 |  |  | Editor |  |  | I can just about guess what max with a u underneath means, but... | Define the operator |  | EDITOR | Editorials | [5 empty] | 2016-04-14 17:17 | EDITOR
1640 | Matthew Fischer | 23 | 0.1 | 10.44.2 | 48 | 31 | T | Y | 48.31 | 31 | 10.44.2 |  | V | Alfred, Matt, Ming Gan, Jason, Jayh, Kaiying, Jarkko, Jeongki | 16/1189r2 | 113 | Draft needs to indicate the optional/mandatory status of the TWT mechanism at the AP. | Add a requirement for TWT to be implemented by an HE AP and add a bit to the HE operation IE that indicates if association requires TWT support by the associating non-AP STA. Add a behavioral line that indicates that the bit can be set by an HE AP. | REVISED (MAC: 2016-09-14 14:33:18Z) - Revised – Agree in principle with the comment, however, this is not a discussion on the optionality/mandatory status of the TWT mechanism at the AP but rather on the enablement of TWT by STAs that support it. Proposed resolution accounts for the suggested changes incorporating the requirement, as suggested, for STAs supporting TWT. TGax editor to make the changes shown in 11-16/1189r2 under all headings that include CID 1640 | EDITOR | Edited in D0.5 |  |  | I |  | 0.5 | 2016-09-29 18:35 | EDITOR
1746 | Osama Aboulmagd | 23 | 0.1 | 25.5.2.2.2 | 57 | 39 | E | Y | 57.39 | 39 | 25.5.2.2.2 | 1529 | A | Editor |  |  | change "Commin" to "Common" | as in comment | ACCEPTED (EDITOR: 2016-05-03 18:33:30Z) | EDITOR | Editorials in D0.2 |  |  | I | EDITOR: 2016-05-03 18:33:35Z - see #1529 | 0.2 | 2016-06-03 18:52 | EDITOR
1736 | Osama Aboulmagd | 23 | 0.1 | 10.44.2 | 48 | 50 | T | Y | 48.5 | 50 | 10.44.2 |  | V | Alfred, Matt, Ming Gan, Jason, Jayh, Kaiying, Jarkko, Jeongki | 16/1189r2 | 113 | What is a trigger-enables TWT? | define | REVISED (MAC: 2016-09-14 14:38:55Z) - Revised – Agree in principle. Proposed resolution specifies that a TWT or TWT SP that is setup under a TWT agreement with a Trigger field equal to 1 is a trigger-enabled TWT, or TWT SP respectively. TGax editor to make the changes shown in 11-16/1189r2 under all headings that include CID 1736. | EDITOR | Edited in D0.5 |  |  | I |  | 0.5 | 2016-09-29 18:35 | EDITOR
1756 | Peter Loc | 23 | 0.1 | 10.24 | 47 | 55 | T | Y | 47.55 | 55 | 10.24 |  | V | George Cherian, Tomo, Kaiying, Deng Yu, Xiaofei, Reza, Yusuke, Kiseon | 16/829r3 | 39 | STA's response to an MU-BAR is at SIFS, not TBD IFS. | MU-BAR is one of the trigger frame variants, the response is SIFS after receiving MU-BAR. Replace the TBD IFS with SIFS | REVISED (MAC: 2016-07-27 03:11:58Z) - TGax Editor: make changes according to document: DCN 16/829r3. | EDITOR | Edited in D0.3 |  |  | I | EDITOR: 2016-08-02 20:53:39Z | 0.3 | 2016-09-23 18:24 | EDITOR
1753 | Peter Loc | 23 | 0.1 | 25.5.2.2.1 | 44 | 12 | T | N | 44.12 | 12 | 25.5.2.2.1 |  | V | Simone, Rakesh, Reza, Kiseon, Lei, Tomo, John Son, Anton, Yasu, Junichi, David | 11-16/0923r3 | 70 | Trigger frame using the trigger information field in the MAC header is not defined but referenced in many places, making it difficult to follow the functional description. | Define the trigger information field in the MAC header. | REVISED (MU: 2016-09-20 04:48:26Z) Al occurrences are now referred to as "UL MU Response Scheduling A-Control subfield" TGax editor to make the changes shown in 11-16/0929r3 | EDITOR | Edited in D0.5 |  |  | I | EDITOR: 2016-09-23 18:11:14Z - implemented from 16/292r3 | 0.5 | 2016-09-29 18:35 | EDITOR
1752 | Peter Loc | 23 | 0.1 | 9.2.4.6.2 | 12 | 9 | E | Y | 12.09 | 9 | 9.2.4.6.2 |  | J | Editor |  |  | Wrong references in the Control ID values Table 9-18a | All references to 8.x.x.... in Table 9-18a should be changed to 9.x.x.... | REJECTED (EDITOR: 2016-04-27 23:40:12Z) - There are no references to 8.x.x in Table 9-18a | EDITOR | Editorials in D0.2 |  |  | N | EDITOR: 2016-04-27 23:40:36Z- The resolution contains no editing instructions. |  | 2016-06-03 18:52 | EDITOR
1751 | Peter Loc | 23 | 0.1 | 9.2.4.6.2 | 12 | 17 | E | Y | 12.17 | 17 | 9.2.4.6.2 |  | J | Editor |  |  | Wrong reference to UL MU Operation | Change the reference to 25.5.2 | REJECTED (EDITOR: 2016-04-27 23:46:01Z) - There is no reference to UL MU Operation at cited location | EDITOR | Editorials in D0.2 |  |  | N | EDITOR: 2016-04-27 23:46:21Z- The resolution contains no editing instructions. |  | 2016-06-03 18:52 | EDITOR
1750 | Peter Loc | 23 | 0.1 | 9.2.4.6.1 | 11 | 6 | T | Y | 11.06 | 6 | 9.2.4.6.1 |  | V | Alfred, Liwen, Jeongki | 11-16/0798r0 | 21 | HE field is un defined | Define HE-Field to be Bit(1) of the HT Control field | REVISED (MAC: 2016-08-08 19:15:52Z)Agree in principle with the comment. Proposed resolution accounts for the suggested change. TGax editor to make the changes shown in 11-16/0798r0 under all headings that include CID 1750. | EDITOR | Edited in D0.3 |  |  | I |  | 0.3 | 2016-09-23 18:24 | EDITOR
1749 | Peter Loc | 23 | 0.1 | 9.2.4.6.1 | 11 | 4 | E | Y | 11.04 | 4 | 9.2.4.6.1 | 2373 | V | Editor |  |  | Table 8-9a (HT Control field) does not exist | Change to Table 9-9a | REVISED (EDITOR: 2016-04-27 23:37:37Z) -- see 2373 | EDITOR | Editorials in D0.2 |  |  | I | EDITOR: 2016-04-27 23:37:51Z | 0.2 | 2016-06-03 18:52 | EDITOR
1758 | Peter Loc | 23 | 0.1 | 26.3.7.1 | 88 | 51 | T | Y | 88.51 | 51 | 26.3.7.1 |  | V | Jinsoo, Shahrnaz | 11-16/0658r2 | 9 | Error in Table 26-8. RU 5 index should be [-16:4, 4:-16] | Change RU 5 index to [-16:4, 4:-16] | REVISED (PHY: 2016-05-29 09:01:56Z) See the resolution on CID 1193. (as shown in 802.11-16/0658r2) | EDITOR | Technical in D0.2 |  |  | I | See #1111 | 0.2 | 2016-06-03 18:50 | EDITOR
1747 | Osama Aboulmagd | 23 | 0.1 | 25.5.2.6.1 | 60 | 7 | E | Y | 60.07 | 7 | 25.5.2.6.1 |  | V | Editor |  |  | OBO and OCW need to be included in the abbreviation clause. | as in comment | REVISED (EDITOR: 2016-05-03 19:41:26Z) - Add "OCW Orthogonal frequency division multiple access (OFDMA) contention window" to the acronyms in 3.4. Add "OBO Orthogonal frequency division multiple access (OFDMA) backoff" to the acronyms in 3.4. | EDITOR | Editorials in D0.2 |  |  | I | EDITOR: 2016-05-03 19:43:53Z | 0.2 | 2016-06-03 18:52 | EDITOR
1759 | Po-Kai Huang | 23 | 0.1 | 25.2.1 | 39 | 38 | T | N | 53.14 | 38 | 25.2.1 |  | V | Po-Kai, Young Hoon, Yunbo, Kiseon, Yuichi, Weiming, Xiaofei, Jing, Yasu | 11-16/1106r2 | 72 | It is possible that a valid frame in the PSDU of the HE PPDU does not have Duration field such as PS-Poll frame. In this case, TXOP field is the only place with explicit NAV information in the PPDU although it is possible that the NAV may still be derived. Depending on the design of TXOP field, we may then be able to decide the option in this case. | Propose the following change. "When a STA receives both a valid HE-SIG A in a HE PPDU and a valid frame with Duration field in the PSDU of the HE PPDU, the STA shall not update its Intra-BSS NAV or regular NAV with the information from the TXOP Duration in the HE-SIG-A. When a STA receives both a valid HE-SIG-A in a HE PPDU and a PS-Poll frame in the PSDU of the HE PPDU, the NAV setting rule is TBD." | REVISED (MU: 2016-09-20 05:35:38Z) Agree in principle with the commenter. In 16/953r2, the group has agreed with the following. A STA that transmits an HE SU PPDU, HE extended range SU PPDU, or HE MU PPDU may indicate no duration information for NAV setting by setting the TXVECTOR parameter TXOP_DURATION to all 1s. If a STA transmits an HE SU PPDU, HE extended range PPDU, or HE MU PPDU that carries a PS-Poll frame, the STA shall set the TXVECTOR parameter TXOP_DURATION to all 1s. Hence, it is now impossible for a STA to receive both a valid HE-SIG-A in a HE PPDU and a PS-Poll frame in the PSDU of the HE PPDU. As for the case that a STA receives a PS-Poll frame in the PSDU without a RXVECTOR parameter TXOP_DURATION, description are added to follow the legacy rules. TGax editor to make the changes shown in 11-16/1106r2 under all headings that include CID 1759. | EDITOR | Edited in D0.5 |  |  | I |  | 0.5 | 2016-09-29 18:35 | EDITOR
1744 | Osama Aboulmagd | 23 | 0.1 | 25.2.1 | 53 | 36 | T | Y | 53.36 | 36 | 25.2.1 |  | V | Po-Kai, Young Hoon, Yunbo, Kiseon, Yuichi, Weiming, Xiaofei, Jing, Yasu | 11-16/1106r2 | 72 | What if the value in the Duration field doesn't match the value in the SIG-A field? Which one takes precedence? | Clarify | REVISED (MU: 2016-09-20 05:34:44Z) It is described in this section that "When a STA receives both a valid HE-SIG-A in a HE PPDU and a valid frame in the PSDU of the HE PPDU, the STA shall not update its Intra-BSS NAV or regular NAV with the information from the TXOP Duration field in the HE-SIG-A." Hence, it is clear that the value in the Duration field will take precedence. A note is also added to clarify the point. Note that the rules in this subclause is organized with itemized list to describe the normative behaviour. TGax editor to make the changes shown in 11-16/1106r2 under all headings that include CID 164, CID 1744. | EDITOR | Edited in D0.5 |  |  | I |  | 0.5 | 2016-09-29 18:35 | EDITOR
1743 | Osama Aboulmagd | 23 | 0.1 | 25.2.1 | 53 | 19 | T | Y | 53.19 | 19 | 25.2.1 |  | V | Po-Kai, Young Hoon, Yunbo, Kiseon, Yuichi, Weiming, Xiaofei, Jing, Yasu | 11-16/1106r2 | 72 | What is the reason for running two NAVs? Does the added complexity achieve any benefit? | add a statement for the need to run two NAVs. Alternatively remove the two NAV and run only a singe NAV is usual. | REVISED (MU: 2016-09-13 15:44:39Z) Agree in principle with the commenter. Add the statement at the end of 25.2.2 to describe the motivation. Tgax editor to make the changes shown in 11-16/1106r2 under all headings that include CID 1743. | EDITOR | Edited in D0.5 |  |  | I | EDITOR: 2016-09-22 17:07:15Z | 0.5 | 2016-09-29 18:35 | EDITOR
1742 | Osama Aboulmagd | 23 | 0.1 | 25.2.1 | 53 | 19 | T | Y | 53.19 | 19 | 25.2.1 |  | V | Po-Kai, Young Hoon, Yunbo, Kiseon, Yuichi, Weiming, Xiaofei, Jing, Yasu | 11-16/1106r2 | 72 | Intra-BSS NAV and Regular NAV need to be defined | As in Comment | REVISED (MU: 2016-09-20 05:24:11Z) Agree in principle with the commenter. High level description for Intra-BSS NAV and Regular NAV are added to 25.2.2. TGax editor to make the changes shown in 11-16/1106r2 under all headings that include CID 1742. | EDITOR | Edited in D0.5 |  |  | I |  | 0.5 | 2016-09-29 18:35 | EDITOR
1741 | Osama Aboulmagd | 23 | 0.1 | 10.44.4.1 | 50 | 59 | T | Y | 50.59 | 59 | 10.44.4.1 |  | V | Alfred, Matt, Ming Gan, Jason, Jayh, Kaiying, Jarkko, Jeongki | 16/1189r2 | 113 | Is the intention to specify the specify the time at which the first TWT is scheduled? Or the time at which the first TF is scheduled? I am not sure what is the behavior at this point | Clarify the behavior | REVISED (MAC: 2016-09-14 14:49:11Z) - Revised – The first question contains the correct answer as well and reflects the intention, as stated in the quoted statement, i.e., “the timer at which the first TWT is scheduled”. And the behaviour related to the transmission of the Trigger frames is already specified in P68L44-50. In order to make this part clearer the proposed resolution is to specify of the first TWT of this TWT parameter set. TGax editor to make the changes shown in 11-16/1189r2 under all headings that include CID 1741. | EDITOR | Edited in D0.5 |  |  | I |  | 0.5 | 2016-09-29 18:35 | EDITOR
1740 | Osama Aboulmagd | 23 | 0.1 | 10.44.4.1 | 50 | 49 | T | Y | 50.49 | 49 | 10.44.4.1 |  | J | Alfred, Matt, Ming Gan, Jason, Jayh, Kaiying, Jarkko, Jeongki | 16/1189r2 | 113 | Is this "TWT SP" or "triggered enabled TWT SP"? | Clarify | REJECTED (MAC: 2016-09-14 14:48:47Z) - Rejected – The text is already clear since the qualifier of the “same” TWT SP that precedes this qualifier already states that it is a trigger-enabled TWT. Quoting: “The TWT scheduling STA that intends to transmit additional Trigger frames during a trigger-enabled TWT SP shall set the Cascade Indication field of the Trigger frame to 1 to indicate that it will transmit another Trigger frame within the same TWT SP” | EDITOR | No change to draft |  |  | N | EDITOR: 2016-09-16 11:11:44Z- The resolution contains no editing instructions. |  | 2016-09-29 18:37 | EDITOR
1739 | Osama Aboulmagd | 23 | 0.1 | 10.44.4.1 | 50 | 15 | T | Y | 50.15 | 15 | 10.44.4.1 |  | J | Alfred, Matt, Ming Gan, Jason, Jayh, Kaiying, Jarkko, Jeongki | 16/1189r2 | 113 | Figure 10-ax10 needs further explanation. For example what is unannounced TWT SP? Is the trigger frame used to trigger PS-Poll frames? Can it trigger other frame types? More than one STA are transmitting in the trigger-enabled TWT SP, which contradict the definition of the TWT SP. Additionally I am not sure why TWT is needed. As I mentioned before the TF schedule can be announced by the AP without the need for this heavy protocol. | include more discussion of Figure 10-ax10. Alternatively delete TWT and all related clauses. | REJECTED (MAC: 2016-09-14 14:42:07Z) - Rejected – The figure provides a brief exemple how broadcast TWT can be set up and how basic exchanges during TWT SPs can be envisioned. For more details on the behaviour please refer to the detailed normative behaviour described in the respective TWT subclauses. For benefits of the TWT operation please refer to the available literature on this topic: TargetWakeTime: https://mentor.ieee.org/802.11/dcn/12/11-12-0823-00-00ah-targetwaketime.pptx Scheduled Trigger frames (for its scheduling benefits): https://mentor.ieee.org/802.11/dcn/15/11-15-0880-02-00ax-scheduled-trigger-frames.pptx | EDITOR | No change to draft |  |  | N | EDITOR: 2016-09-16 11:11:34Z- The resolution contains no editing instructions. |  | 2016-09-29 18:37 | EDITOR
1738 | Osama Aboulmagd | 23 | 0.1 | 10.44.2 | 49 | 1 | T | Y | 49.01 | 1 | 10.44.2 |  | V | Alfred, Matt, Ming Gan, Jason, Jayh, Kaiying, Jarkko, Jeongki | 16/1189r2 | 113 | A TWT requesting STA transmits a frame during a trigger-enabled TWT SP in response to a Trigger frame...Really. Just one STA. Why even the need to trigger a single STA. | Clarify | REVISED (MAC: 2016-09-14 14:41:43Z) - Revised – The normative behaviour of multiple STAs responding to a Trigger frame is defined in 25.5.2 (UL MU operation). The intention of this declarative statement is to provide the reader the appropriate subclause where such a normative behaviour is defined and not to indicate that the trigger frame is sent to only one STA. In order to make this part clearer the proposed resolution provides some extra details to the declarative statement and adds one note to clarify this part. TGax editor to make the changes shown in 11-16/1189r2 under all headings that include CID 1738. | EDITOR | Edited in D0.5 |  |  | I |  | 0.5 | 2016-09-29 18:35 | EDITOR
1688 | Oghenekome Oteri | 23 | 0.1 | 26.3.9.7 | 110 |  | E | N | 110 |  | 26.3.9.7 |  | J | Editor |  |  | Verify Dk,n,20 between equation 26-23 and 26-24 |  | REJECTED (EDITOR: 2016-05-11 21:20:48Z) - - Verified. See #2290 | EDITOR | Editorials in D0.2 |  |  | N | EDITOR: 2016-05-11 21:20:52Z- The resolution contains no editing instructions. |  | 2016-06-03 18:52 | EDITOR
1748 | Peng Shao | 23 | 0.1 | 25.9.3 | 63 | 57 | E | N | 63.57 | 57 | 25.9.3 | 2721 | V | Editor |  |  | "Error! Reference source not found" message was displayed. | The indication of "Reference source" should be corrected. | REVISED (EDITOR: 2016-05-05 15:30:05Z) - see #2721 | EDITOR | Editorials in D0.2 |  |  | I | EDITOR: 2016-05-05 15:30:17Z - see #2721 | 0.2 | 2016-06-03 18:52 | EDITOR
1769 | Po-Kai Huang | 23 | 0.1 | 10.24.10 | 35 | 39 | T | N | 47.53 | 39 | 10.24.10 |  | A | George Cherian, Tomo, Kaiying, Deng Yu, Xiaofei, Reza, Yusuke, Kiseon | 16/829r3 | 39 | SIFS separation for response to Trigger frame has been agreed. Hence, the added sentence is not required anymore. | Propose to remove the added sentence. "If the beginning of such reception does not occur during the first slot time following a SIFS, then ..." | ACCEPTED (MAC: 2016-07-27 03:11:04Z) | EDITOR | Edited in D0.3 |  |  | I | EDITOR: 2016-08-02 20:53:44Z | 0.3 | 2016-09-23 18:24 | EDITOR
1796 | Robert Stacey | 23 | 0.1 | 25.3.2 | 54 | 37 | T | N | 54.37 | 37 | 25.3.2 |  | V | Alfred, Ming Gan, Mark Rison, Laurent, Woojin, Narendar | 16/941r0 | 106 | With level 3 fragmentation, the bitmap can only acknowledge 16 MSDUs. Add a rules to the ADDBA Request and ADDBA Response exchange to accommodate this contstraint. Specifically, the orignator must not set Buffer Size to a value greater than 16 or, at least not limit WinSizeO to a value less than or equal to 16 when receiving the ADDBA Response frame. | As in comment. | REVISED (MAC: 2016-09-13 09:45:10Z) - Revised Agree in principle with the commenter. Proposed the same resolution as that of CID 1800. TGax editor to make the changes shown in 11-16/0941r0 under all headings that include CID 1796. | EDITOR | Edited in D0.5 |  |  | I | see also #2268 | 0.5 | 2016-09-29 18:35 | EDITOR
1795 | Robert Stacey | 23 | 0.1 | 25.4 | 55 | 47 | T | N | 55.47 | 47 | 25.4 |  | V | George Cherian, Tomo, Kaiying, Deng Yu, Xiaofei, Reza, Yusuke, Kiseon | 11-16/1028r3 | 68 | The block acknowledgement rules for level 2 fragmented MSDUs are not clear. Under the current block ack rules (which assume an MPDU carries a complete MSDU) the recipient puts 1 in the bitmap index that corresponds to the SN received. The 1 can remain in each future transmision of the bitmap. WIth level 2 fragmentation, this is no longer the case. The recipient must only send a 1 for a particular SN if it received an MPDU with that SN in the immediately preceding A-MPDU and must send 0 otherwise. | Add a subclause to 25.4 for HE modifications to HT immediate block ack. Add statements about what applies and what does not apply (e.g., full state operation). Explicitly state that the bitmap only acknowledges MPDUs received in the A-MPDU to which it is a response. | REVISED (MAC: 2016-09-13 10:18:59Z) - Revised Please refer to resolutions to CID2629, CID1794. TGax editor to make the changes shown in 11-16/1028r3 under all headings that include CID 1795. | EDITOR | No change to draft |  |  | N | EDITOR: 2016-09-21 20:35:50Z- Assume that #2629 and #1794 provide editing instructions |  | 2016-09-29 18:37 | EDITOR
1794 | Robert Stacey | 23 | 0.1 | 25.3.2 | 54 | 12 | T | N | 54.12 | 12 | 25.3.2 |  | V | Alfred, Ming Gan, Mark Rison, Laurent, Woojin, Narendar | 16/828r0 | 42 | It would simplify the receiver implementation if fragments are transmitted in order, i.e., transmit and retransmit the lowest FN until it is acknowledged. | Add a rule that requires the transmitter to send and resend fragments in order until acknowledged. | REVISED (MAC: 2016-07-27 04:28:25Z) - Agree in principle with the comment. This is the baseline fragment generation rule defined in 10.5, however since this procedure is being defined within block ack sessions it is beneficial to specify the rule in this subclause as well. TGax editor to make the changes shown in 11-16/0828r0 under all headings that include CID 1794. | EDITOR | Edited in D0.3 |  |  | I |  | 0.3 | 2016-09-23 18:24 | EDITOR
1775 | Robert Stacey | 23 | 0.1 | 25.2.1 | 53 | 14 | T | N | 53.14 | 14 | 25.2.1 |  | V | Po-Kai, Young Hoon, Yunbo, Kiseon, Yuichi, Weiming, Xiaofei, Jing, Yasu | 11-16/1106r2 | 72 | The new style for amending the MAC requires explicit statements about which parts of the baseline apply and which don't. Explicitly state which parts of the baseline related to NAV apply here. | Add statements along the following lines: "The requirements in 10.3.2.1 (CS mechanism) {apply, do not apply} to an HE STA" | REVISED (MU: 2016-09-13 15:45:09Z) Agree in principle with the commenter. Statements for 10.3.2.1 CS mechanism that applied to two NAVs are added at the beginning of 25.2.2 with the exception of virtual CS indication of medium, and texts for virtual CS indication of medium are added in 25.2.2. Texts are also added in 10.3.2.1 CS mechanism to refer the virtual CS indication of two NAVs to 25.2.2. Description in 10.3.2.4 Setting and resetting the NAV are added to refer the NAV setting rule to 25.2.2. Rules in 10.3.2.4 that applies to HE STAs are added in 25.2.2. Rules in 10.3.2.4 that needs to be modified for HE STAs with two NAV timers are added in 25.2.2. TGax editor to make the changes shown in 11-16/1106r2 under all headings that include CID 1775. | EDITOR | Edited in D0.5 |  |  | I |  | 0.5 | 2016-09-29 18:35 | EDITOR
1774 | Po-Kai Huang | 23 | 0.1 | 25.10.2 | 50 | 10 | E | N | 64.55 | 10 | 25.10.2 |  | A | Editor |  |  | Two "an" appear in one sentence. | Delete one "an" as shown below. "The STA shall not add an A-MPDU subframe with EOF equal to 1 ..." | ACCEPTED (EDITOR: 2016-05-02 19:51:28Z) | EDITOR | Editorials in D0.2 |  |  | I | EDITOR: 2016-05-02 19:51:33Z | 0.2 | 2016-06-03 18:52 | EDITOR
1773 | Po-Kai Huang | 23 | 0.1 | 25.13.1 | 52 | 3 | T | N | 52.03 | 3 | 25.13.1 |  | J | Alfred, Jeongki | 16/844r2 | 41 | Does AP support reception of HE MU PPDU? In other words, does non-AP STA support transmission of HE MU PPDU? If so, under what condition does it support? If not, it is impossbile for HE MU PPDU to have UL_FLAG equal to 1. | Clarify the support of HE MU PPDU reception on the AP/transmission of HE MU PPDU on the non-AP STA. The UL_FLAG bit may be deleted in HE MU PPDU if reception of HE MU PPDU is not supported at the AP side. | REJECTED (MAC: 2016-07-27 16:39:08Z) - The UL_FLAG can be set to 1 in HE MU PPDUs as well. Please refer to the normative behavior in 25.11 (TXVECTOR parameters STA_ID_LIST, UPLINK_FLAG and BSS_COLOR for an HE PPDU), quoting: "The Uplink Flag is carried in the TXVECTOR parameter UPLINK_FLAG of an HE SU PPDU, HE extended range SU PPDU, and HE MU PPDU and is set as follows: - A STA transmitting an HE PPDU that is addressed to an AP shall set the TXVECTOR parameter UPLINK_FLAG to 1" | EDITOR | No change to draft |  |  | N |  |  | 2016-09-29 18:37 | EDITOR
1772 | Po-Kai Huang | 23 | 0.1 | 25.5.2.2.1 | 43 | 23 | T | N | 57.19 | 23 | 25.5.2.2.1 |  | V | Simone, Rakesh, Reza, Kiseon, Lei, Tomo, John Son, Anton, Yasu, Junichi, David | 11-16/0923r3 | 70 | UL MU response scheduling is already defined in HE variant HT control in 9.2.4.6.4.2 for the trigger frame information purpose. Hence, "Trigger Information TBD contained in the MAC Header" can be replaced with "UL MU repsonse scheduling in HE variant HT control" | Replace "Trigger Information TBD contained in the MAC Header" with "UL MU repsonse scheduling in HE variant HT control." Replace "Trigger Information Field info in MAC header TBD" with "UL MU repsonse scheduling in HE variant HT control" in other sections | REVISED (MU: 2016-09-20 04:49:03Z) Al occurrences are now referred to as "UL MU Response Scheduling A-Control subfield" TGax editor to make the changes shown in 11-16/0929r3 | EDITOR | Edited in D0.5 |  |  | I | EDITOR: 2016-09-23 18:11:14Z - implemented from 16/292r3 | 0.5 | 2016-09-29 18:35 | EDITOR
1757 | Peter Loc | 23 | 0.1 | 26.1.1 | 69 | 47 | T | N | 69.47 | 47 | 26.1.1 |  | V | Sameer, Bo Sun | 11-16/0614r1 | 4 | It's not clear yet which functions a HE STA will support as mandatory or optional. However, this paragraph imposes some mandatory implementations on the HE STA that may later contradict with the actual requirement. | Replace line 47 with "If OFDMA is supported, an HE STA shall support the following Clause 26 features:". Also add a similar paragraph for HE STA that supports MU-MIMO. | REVISED (PHY: 2016-05-29 08:07:52Z) TGax Editor to make the changes shown in IEEE 802.11-16/614r1 under all headings that include CID 1757 | EDITOR | Technical in D0.2 |  |  | I | See #351 | 0.2 | 2016-06-03 18:50 | EDITOR
1770 | Po-Kai Huang | 23 | 0.1 | 25.5.1.1 | 42 | 22 | E | N | 42.22 | 22 | 25.5.1.1 |  |  | Editor |  |  | The reference to 25.3.9.8.3 is wrong because there is no 25.3.9.8.3 | Correct the reference to 26.3.9.8.3. |  | EDITOR | Editorials | [5 empty] | 2016-04-14 17:17 | EDITOR
1735 | Osama Aboulmagd | 23 | 0.1 | 10.44.1 | 48 | 4 | T | Y | 48.04 | 4 | 10.44.1 |  | J | Alfred, Matt, Ming Gan, Jason, Jayh, Kaiying, Jarkko, Jeongki | 16/1189r2 | 113 | It is not clear if TWT here is used for power save, or for setting a TF schedule or for other purposes. A trigger frame schedule can be advertised by the AP with no need to resort to a very heavy protocol like the one described here. As in my previous comment, I don't believe TWT serves any purpose other than attracting many comments to be resolved. | remove TWT from the amendment and all related clauses. | REJECTED (MAC: 2016-09-14 14:38:35Z) - Rejected – Please refer to the contributions that have discussed this topic in IEEE for details on the use of TWT in 11ax: TargetWakeTime (for power saving benefits): https://mentor.ieee.org/802.11/dcn/12/11-12-0823-00-00ah-targetwaketime.pptx Scheduled Trigger frames (for its scheduling benefits): https://mentor.ieee.org/802.11/dcn/15/11-15-0880-02-00ax-scheduled-trigger-frames.pptx | EDITOR | No change to draft |  |  | N | EDITOR: 2016-09-16 11:11:15Z- The resolution contains no editing instructions. |  | 2016-09-29 18:37 | EDITOR
1768 | Po-Kai Huang | 23 | 0.1 | 9.3.2.8a.2 | 30 | 13 | T | N | 40.48 | 13 | 9.3.2.8a.2 |  | V | Po-Kai, Young Hoon, Yunbo, Kiseon, Yuichi, Weiming, Xiaofei, Jing, Yasu | 16/0807r2 | 25 | When RTS is carried in non-HT or non-HT duplicate format, CTS response is also carried in non-HT or non-HT duplicate format. Similar to the CTS response to RTS, when MU-RTS is carried in non-HT or non-HT duplicate format, CTS response shall be carried in | Clarify that when MU-RTS is carried in non-HT or non-HT duplicate format, CTS response shall be carried in non-HT or non-HT duplicate format. | REVISED (MU: 2016-07-28 22:28:39Z) TGax editor to make the changes shown in 11-16/0807r2 under all headings that include CID 13. | EDITOR | Edited in D0.3 |  |  | I | EDITOR: 2016-08-11 00:19:24Z - see #13 | 0.3 | 2016-09-23 18:24 | EDITOR
1767 | Po-Kai Huang | 23 | 0.1 | 10.7.6.5.2 | 33 | 17 | E | N | 45.12 | 17 | 10.7.6.5.2 |  | A | Editor |  |  | To unify the terms, change UL HE PPDU to HE Trigger-based PPDU as defined in Clause 26. | Change UL HE PPDU to HE Trigger-based PPDU | ACCEPTED (EDITOR: 2016-04-30 00:57:22Z) | EDITOR | Editorials in D0.2 |  |  | I | EDITOR: 2016-04-30 00:57:26Z | 0.2 | 2016-06-03 18:52 | EDITOR
1766 | Po-Kai Huang | 23 | 0.1 | 10.3.2.11.4 | 32 | 15 | E | N | 32.15 | 15 | 10.3.2.11.4 |  |  | Editor |  |  | SIFS separation for response to Trigger frame has been agreed. | Change xIFS in Figure 10-5, 10-6, 10-7, 10-8 to SIFS. |  | EDITOR | Editorials | [5 empty] | 2016-04-14 17:17 | EDITOR
1764 | Po-Kai Huang | 23 | 0.1 | 9.4.2.214 | 26 | 13 | T | N | 26.13 | 13 | 9.4.2.214 |  | V | Matt Fischer, Alfred | 16/1266r3 | 119 | The number of bits of BSS color is 6 as defined in HE-SIG-A. | Use 6 bits for BSS Color in HE Operation element | REVISED (EDITOR: 2016-09-23 18:40:18Z) - Revise – see CID 244 <CID 244 is "BSS color field size is 6 bits / Replace TBD with 6 bits / ACCEPTED"> | EDITOR | Edited in D0.3 |  | Added <> comment for context | I | EDITOR: 2016-09-23 18:42:22Z | 0.3 | 2016-09-23 18:43 | EDITOR
1763 | Po-Kai Huang | 23 | 0.1 | 9.3.1.23.2 | 19 | 18 | E | N | 22.49 | 18 | 9.3.1.23.2 |  | V | Editor |  |  | As mentioned in Page 17 line 25, the Duration is defined in 9.2.5. Hence, there is no need to mentioned it again in MU-RTS subsection. | Propose to remove line 18. | REVISED (EDITOR: 2016-04-28 21:05:03Z) - Remove sentence at P22L49 (comment references incorrect line) | EDITOR | Editorials in D0.2 |  |  | I | EDITOR: 2016-04-28 21:04:33Z | 0.2 | 2016-06-03 18:52 | EDITOR
1762 | Po-Kai Huang | 23 | 0.1 | 9.2.4.6.4.2 | 13 | 2 | T | N | 13.02 | 2 | 9.2.4.6.4.2 |  | V | Alfred, Liwen, Jeongki | 11-16/766r1 | 20 | Similar to the length field defined in the common field of Trigger frame, the UL PPDU length should indicates the length in the L-SIG of HE trigger-based PPDU response. | Propose the following changes. Change the length of UL PPDU field to 12 bits and modify the following sentence. "The UL PPDU Length subfield indicates the value of the L-SIG Length field of the HE trigger-based PPDU response." Remove "the length of the HE trigger-" | REVISED (MAC: 2016-08-08 12:08:30Z)The proposed change would increase the length of the field to 12 bits, extra 3 bits that can be used for other parameters. In order to allocate more bits for other parameters the proposed resolution is to have the field 5 bits and with units of OFDM symbols. TGax editor to make the changes shown in 11-16/0766r1 under all headings that include CID 1762. | EDITOR | Edited in D0.3 |  |  | I | see #1 | 0.3 | 2016-09-23 18:24 | EDITOR
1761 | Po-Kai Huang | 23 | 0.1 | 9.2.4.6.4.2 | 13 | 5 | T | N | 13.05 | 5 | 9.2.4.6.4.2 |  | V | Alfred, Liwen, Jeongki | 11-16/766r1 | 20 | The RU allocation format in Trigger Frame has already been decided in March TGax. The RU allocation in UL MU response scheduling of HE control should follow the same format. | Propose to use the same signaling and number of bits defined in RU allocation of Per-User Info field in Trigger frame for RU allocation in UL MU response scheduling of HE control. | REVISED (MAC: 2016-08-08 12:07:31Z)Agree in principle with the comment. Proposed resolution is to use the same signaling., except for the MSB of the field that specifies the location of the 80 MHz that is not needed since the response is going to be sent at the same 80 MHz location as the soliciting DL MU PPDU. TGax editor to make the changes shown in 11-16/0766r1 under all headings that include CID 1761. | EDITOR | Edited in D0.3 |  |  | I | see #1 | 0.3 | 2016-09-23 18:24 | EDITOR
1760 | Po-Kai Huang | 23 | 0.1 | 25.2.1 | 39 | 32 | E | N | 39.32 | 32 | 25.2.1 |  |  | Editor |  |  | HE-SIG-A is received by the PHY rather than by the MAC. Hence, it is not correct to say "a STA receives a valid HE-SIG-A" in Clause 25 because Clause 25 is MAC specification. | Propose to add TXOP_DURATION field in Table 26 1 - TXVECTOR and RXVECTOR parameters. Propose to revise all the term HE-SIG-A in 25.2.1 with correponding RXVECTOR parameter. |  | EDITOR | Editorials | [5 empty] | 2016-04-14 17:17 | EDITOR
1771 | Po-Kai Huang | 23 | 0.1 | 25.5.2.2.1 | 43 | 16 | E | N | 43.16 | 16 | 25.5.2.2.1 |  |  | Editor |  |  | Two "elicits" appear in one sentence. | Delete one "elicits" as shown below. "An AP may transmit a PPDU that elicits an HE trigger-based PPDU from one or more UL MU capable STAs ..." |  | EDITOR | Editorials | [5 empty] | 2016-04-14 17:17 | EDITOR
1699 | Osama Aboulmagd | 23 | 0.1 |  | 1 | 28 | G | Y | 1.28 | 28 |  |  | V | Editor |  |  | The title of the amendment doesn't match the title used in the PAR. Using a different title from the one in the PAR will potentially give use problems with RevCom later. | Use the title as in the PAR, "High Efficiency WLAN" | REVISED (EDITOR: 2016-07-07 22:22:42Z) - Change to match PAR title: "Amendment 6: Enhancements for High Efficiency WLAN" | EDITOR | Editorials |  |  | I | EDITOR: 2016-07-07 22:23:00Z - See #1121 | 0.3 | 2016-07-07 22:23 | EDITOR
1737 | Osama Aboulmagd | 23 | 0.1 | 10.44.2 | 48 | 54 | T | Y | 48.54 | 54 | 10.44.2 |  | V | Alfred, Matt, Ming Gan, Jason, Jayh, Kaiying, Jarkko, Jeongki | 16/1189r2 | 113 | TWT SP is defined in 11ah as a period of time during which a TWT station (STA) is awake or transmit and/or receive frames. Is the same definition applicable for the so called trigger-enabled TWT SP? It seems to me that the TF is all about triggering some MU transmission, where as the TWT SP is for a single STA. Perhaps it is useful to describe what is happening during a trigger-enable TWT SP. | As in Comment | REVISED (MAC: 2016-09-14 14:56:23Z) - Revised – TWT SPs are not exclusively assigned to one STA, though from the perspective of the TWT requesting STA it does not matter how the TWT responding STA has allocated these TWTs. In fact 10.45.1 has a statement for this: “STAs need not be made aware of the TWT values of other STAs.” Since it appears that this may still be confusing the proposed resolution is to add a clarification in 25.7 as well, highlighting the fact that frame exchanges between multiple STAs can occur. TGax editor to make the changes shown in 11-16/1189r2 under all headings that include CID 1737. | EDITOR | Edited in D0.5 |  |  | I |  | 0.5 | 2016-09-29 18:35 | EDITOR
1710 | Osama Aboulmagd | 23 | 0.1 | 9.2.4.6.3 | 12 | 51 | E | Y | 12.51 | 51 | 9.2.4.6.3 |  | V | Editor |  |  | "Insert the following after Figure 14 (MFB subfield in the VHT variant HT Control field" | not sure what is needed to be inserted. | REVISED (EDITOR: 2016-04-28 00:35:34Z) - Remove sentence | EDITOR | Editorials in D0.2 |  |  | I | EDITOR: 2016-04-28 00:35:48Z - see #550 | 0.2 | 2016-06-03 18:52 | EDITOR
1709 | Osama Aboulmagd | 23 | 0.1 | 9.2.4.6.1 | 12 | 32 | E | Y | 12.32 | 32 | 9.2.4.6.1 | 2203 | A | Editor |  |  | "The HT Control Middle is defined in 8.2.4.6.2" and The Aggregated Control subfield is defined in 8.2.4.6.4" | there is no clause 8. I think what is meant is 9.2.4.6.4 | ACCEPTED (EDITOR: 2016-04-27 23:56:49Z) | EDITOR | Editorials in D0.2 |  |  | I | EDITOR: 2016-04-27 23:56:50Z - see #2203 | 0.2 | 2016-06-03 18:52 | EDITOR
1708 | Osama Aboulmagd | 23 | 0.1 |  |  |  | G | Y |  |  |  |  | J | Editor |  |  | I know I am going to lose this, but I'll try any way. The use of "HE" looks very awkward. HE STA?!!! Why not "SHE" (super high efficiency" STA instead of HE? I don't see any credible reason why we don't use "HEW" as was done with HT, VHT, TVHT, etc. | Use HEW instead of HE | REJECTED (EDITOR: 2016-04-27 19:05:03Z) - Previous use of HEW STA was changed to HE STA for 2 reasons. 1. HEW stands for High Efficiency WLAN. The 802.11 spec defines the STA and not the WLAN. The "high efficiency" property of the WLAN emerges because it is composed of HE STAs. The STA is not "efficient" because of its membership of a particular type of WLAN. It is the other way around. Thus it is appropriate to refer to an HE STA and not an HEW STA. 2. HEW, or something that sounds like it, is a bad word in some languages. | EDITOR | Editorials in D0.2 |  |  | N | EDITOR: 2016-04-27 19:18:25Z- The resolution contains no editing instructions. |  | 2016-06-03 18:52 | EDITOR
1706 | Osama Aboulmagd | 23 | 0.1 | 3.4 | 3 | 12 | T | Y | 3.12 | 12 | 3.4 |  |  | Editor |  |  | The list of abbreviations is not complete. For instance PPE and PPET are used but I have no idea what do they mean. Other terms such M-BA need to be included. | complete the list of abbreviations |  | EDITOR | Editorials | [5 empty] | 2016-06-03 18:52 | EDITOR
1705 | Osama Aboulmagd | 23 | 0.1 | 3.2 | 3 | 4 | T | Y | 3.04 | 4 | 3.2 |  | J | Editor |  |  | Clause 3.2 on Definitions is missing | Add Definitions | REJECTED (EDITOR: 2016-05-14 21:43:46Z) - Commenter is not specific as to the problem. | EDITOR | Editorials in D0.2 |  |  | N | EDITOR: 2016-05-14 21:44:12Z- The resolution contains no editing instructions. |  | 2016-06-03 18:52 | EDITOR
1704 | Osama Aboulmagd | 23 | 0.1 |  |  |  | G | Y | [5 empty] | Editor |  |  | There are too many TBDs. | All TBDs need to be closed before going to WG LB |  | EDITOR | Editorials | [5 empty] | 2016-04-22 15:55 | EDITOR
1712 | Osama Aboulmagd | 23 | 0.1 | 9.2.4.6.4.1 | 13 | 33 | T | Y | 13.33 | 33 | 9.2.4.6.4.1 |  | J | Alfred, Liwen, Jeongki | 11-16/0798r0 | 21 | Figure 9-14b, it is not clear where to start counting B0, is it from the start of the HT Control field, or somewhere else. | need to be more precise about the start of the count. Need a better Figure | REJECTED (MAC: 2016-08-08 18:58:38Z)The figure defines the format of each Control subfield that are present in the Aggregated Control field. Since there can be a plurality of them a relative reference with respect to the HT control field is not possible. Please note that the figure provides the absolute bit positions of the subsubfields of the Control subfield, inline with the IEEE802.11 conventions: “In figures, all bits within fields are numbered, from 0 to k, where the length of the field is k + 1 bits“. | EDITOR | No change to draft |  |  | N | EDITOR: 2016-08-10 17:58:16Z- The resolution contains no editing instructions. |  | 2016-09-29 18:37 | EDITOR
1701 | Osama Aboulmagd | 23 | 0.1 |  |  |  | G | Y |  |  |  |  | V | Editor |  |  | Many Figures are of very poor quality and are difficult to read. | improve the quality of the Figures | REVISED (EDITOR: 2016-07-07 22:25:13Z) - The quality of many figures has been improved | EDITOR | Editorials |  |  | I | EDITOR: 2016-07-07 22:25:31Z | 0.3 | 2016-07-07 22:26 | EDITOR
1713 | Osama Aboulmagd | 23 | 0.1 | 9.2.4.6.4.1 | 13 | 53 | T | Y | 13.53 | 53 | 9.2.4.6.4.1 |  | V | Alfred, Liwen, Jeongki | 11-16/0798r0 | 21 | There are many TBDs in this clause that makes hard to estimate how many Control subfields will fit in the HEW variant. Ignoring padding there are 30 bits available for Control Subfields. With a type of 4 bits I doubt it will be possible to pack more that two subfields. It may be more efficient to limit the number of control subfields to 1. | as in comment | REVISED (MAC: 2016-08-08 19:03:45Z)Proposed resolution is to define the TBDs. Once those TBDs are finalized, it is up to the transmitter to decide how many Control subfields can fit in the available space of the HT Control field sent to a STA supporting their reception. TGax editor to make the changes shown in 11-16/0798r0 under all headings that include CID 1713. | EDITOR | Edited in D0.3 |  |  | I |  | 0.3 | 2016-09-23 18:24 | EDITOR
1698 | Oghenekome Oteri | 23 | 0.1 | 26.3.9.9 | 121 | 17 | T | N | 121.17 | 17 | 26.3.9.9 |  | V | Rui Cao | 11-16/1137r3 | 81 | a_r is the power boost factor for the r-th RU" where a_r is [TBD1, TBD2]. | define the power boost factor range (TBD) | REVISED (PHY: 2016-09-13 21:40:24Z) Change to as in the resolution of CID1698 in doc IEEE802.11-16/1137r3. | EDITOR | Edited in D0.5 |  |  | I | EDITOR: 2016-09-28 03:00:27Z - used a shall statement instead of "mandatory" | 0.5 | 2016-09-29 18:35 | EDITOR
1697 | Oghenekome Oteri | 23 | 0.1 | 26.3.12.4.3 | 155 | 1 | E | N | 155.01 | 1 | 26.3.12.4.3 |  |  | Editor |  |  | The accuracy requirements on these pre-corrections are specified in section x.x.x | define x.x.x. |  | EDITOR | Editorials | [5 empty] | 2016-04-14 17:17 | EDITOR
1696 | Oghenekome Oteri | 23 | 0.1 | 26.3.12.3.2 | 155 | 27 | T | N | 155.27 | 27 | 26.3.12.3.2 |  | V | Sriram, Kome, Sameer | 11-16/1169r1 | 88 | The feedback report is TBD | Update draft to reflect March agreements | REVISED (PHY: 2016-09-13 07:07:32Z) Resolution already presented in IEEE 802.11-16/0836r1 | EDITOR | No change to draft |  |  | N | EDITOR: 2016-09-29 15:52:30Z- The resolution contains no editing instructions. |  | 2016-09-29 18:37 | EDITOR
1695 | Oghenekome Oteri | 23 | 0.1 | 25.6 | 61 | 39 | T | N | 61.39 | 39 | 25.6 |  | V | Raja, Liwen, Narendar, Ross, Zhou, Kaiying | 11-16/0773r4 | 95 | No details on Feedback for HE sounding protocol | Update draft to reflect March agreements | REVISED (MU: 2016-09-15 13:23:34Z) - REVISED (MAC: 2016-07-29 19:09:24Z) - Agree and as above. . Provided details. [Ad hoc db editor: Apply the changes listed under CID1695 in 11-16/0773r2.] [Ad hoc db editor: Apply the changes listed under CID1695 in 11-16/0773r4.] | EDITOR | Edited in D0.3 |  | Revisited in MU session and accepted with document revision #4 | I |  | 0.3 | 2016-09-23 18:24 | EDITOR
1694 | Oghenekome Oteri | 23 | 0.1 | 26.3.12.4.4 | 157 | 7 | T | N | 157.07 | 7 | 26.3.12.4.4 |  | V | Sriram, Kome, Sameer | 11-16/1169r1 | 88 | No details on Uplink Mulit-user power control | Update draft to reflect March agreements | REVISED (PHY: 2016-09-13 07:07:16Z) Resolution already presented in IEEE 802.11-16/0775r2 | EDITOR | No change to draft |  |  | N | EDITOR: 2016-09-29 15:52:54Z- The resolution contains no editing instructions. |  | 2016-09-29 18:37 | EDITOR
1693 | Oghenekome Oteri | 23 | 0.1 | 26.3.12.4.3 | 156 | 61 | T | N | 156.61 | 61 | 26.3.12.4.3 |  | V | Sriram, Kome, Sameer | 11-16/1169r1 | 88 | No details on Uplink Mulit-user power control | Update draft to reflect March agreements | REVISED (PHY: 2016-09-13 07:07:06Z) Resolution already presented in IEEE 802.11-16/0775r2 | EDITOR | No change to draft |  |  | N | EDITOR: 2016-09-29 15:52:41Z- The resolution contains no editing instructions. |  | 2016-09-29 18:37 | EDITOR
1692 | Oghenekome Oteri | 23 | 0.1 | 26.3.9.8.3 | 86 | 9 | T | N | 86.09 | 9 | 26.3.9.8.3 |  | V | Kaushik, Ross | 11-16/0928r2 | 61 | It is not clear at which position, and in which SIG-B channel that it carries the per-user content of the center 26-tone RU of 80MHz tone plan | specify the per-user content is located in the last per-user block of channel 1 , if common info is not 11010yyy or 11011yyy | REVISED (PHY: 2016-07-28 23:46:41Z) Instruction to Editor: TGax editor to make the changes shown in 11-16/928r2 under all headings that include CID 1692 | EDITOR | Edited in D0.3 |  |  | I | EDITOR: 2016-08-06 04:04:09Z - see #2024 | 0.3 | 2016-09-23 18:24 | EDITOR
1691 | Oghenekome Oteri | 23 | 0.1 | 26.3.9.10 | 130 | 1 | E | N | 130.01 | 1 | 26.3.9.10 |  |  | Editor |  |  | This defines only SSP pilots for HE-LTF. No MSP pilots for 1x PPDU | Modifications needed for MSP (optional or mandatory) |  | EDITOR | Editorials | [5 empty] | 2016-04-14 17:17 | EDITOR
1702 | Osama Aboulmagd | 23 | 0.1 |  |  |  | G | Y | [8 empty] | There is noting in the draft showing that the scope of the PAR of achieving at least four time improvement n the average station throughput is achieved. The rate tables in clause 26.15.1 don't show the throughput per userand don't support the at least 4 times improvement. | Have we failed the scope of the PAR? What is the plan to show that the PAR has been achieved. |  | EDITOR | Need Proposal | [5 empty] | 2016-04-15 20:17 | EDITOR
1724 | Osama Aboulmagd | 23 | 0.1 | 9.4.2.213 | 33 | 37 | T | Y | 33.37 | 37 | 9.4.2.213 |  | V | Matt Fischer | 16/1266r3 | 119 | Table 9-ax15: RU Allocation Under encoding doesn't seem to be part of ant of the Figures shown in this clause. Something is missing but it is hard to find out what is missing. | Clarify | REVISED (MAC: 2016-09-15 09:46:19Z) - Revise – agree in principle with the comment – TGax editor to make the changes shown in 11-16/1266r3 under all headings that include CID 1724 | EDITOR | Edited in D0.5 |  |  | I | See #200 | 0.5 | 2016-09-29 18:35 | EDITOR
1733 | Osama Aboulmagd | 23 | 0.1 | 10.3.2.11.4 | 44 | 24 | T | Y | 44.24 | 24 | 10.3.2.11.4 |  | V | JJ, Yongho, Junichi, Jeongki | 16/1210r1 | 114 | Figure 10-ax7 is confusing. I think the intention is to show that M-BA frame can be transmitted in non-HT duplicate format. However the Figure can be understood as multiple M-BAs, one for each UL MU Data STA. | replace Figure 10-ax7 with one that illustrate the intended message. | REVISED (MAC: 2016-09-14 19:08:59Z) - Revised: In Figure 10ax-7, the size of the letters “non-HT duplicate transmission” should be larger. TGax editor to make changes as specified in 11-16/1210r1. | EDITOR | Edited in D0.5 |  |  | I | see #1732 | 0.5 | 2016-09-29 18:35 | EDITOR
1732 | Osama Aboulmagd | 23 | 0.1 | 10.3.2.11.4 | 43 | 36 | T | Y | 43.36 | 36 | 10.3.2.11.4 |  | V | JJ, Yongho, Junichi, Jeongki | 16/1210r1 | 114 | Figure 10-ax5 is confusing. Why is the need for all these TF? Shouldn't one broadcast TF be sufficient? | replace the many TFs by a single TF as in Figure 10-ax6. | REVISED (MAC: 2016-09-14 19:08:51Z) - Revised: See below. TGax editor to make changes as specified in 11-16/1210r1. | EDITOR | Edited in D0.5 |  |  | I | EDITOR: 2016-09-20 18:46:16Z | 0.5 | 2016-09-29 18:35 | EDITOR
1731 | Osama Aboulmagd | 23 | 0.1 | 10.3.2.11.3 | 42 | 51 | T | Y | 42.51 | 51 | 10.3.2.11.3 |  | V | JJ, Yongho, Junichi, Jeongki | 16/1210r1 | 114 | Figure 10-ax4 needs further explanation. For example is every rectangle in the DL PPDU represents a 20 MHz channel? Does the TXOP consists only of just one MU PPDU and immediate ACKs? Are BAs are transmitted at the same Russ as in the MU PPDU? etc. | as in comment | REVISED (MAC: 2016-09-14 19:08:38Z) - Revised: See below. TGax editor to make changes as specified in 11-16/1210r1. | EDITOR | Edited in D0.5 |  |  | I | see #1730 | 0.5 | 2016-09-29 18:35 | EDITOR
1730 | Osama Aboulmagd | 23 | 0.1 | 10.3.2.11.3 | 42 | 51 | T | Y | 42.51 | 51 | 10.3.2.11.3 |  | V | JJ, Yongho, Junichi, Jeongki | 16/1210r1 | 114 | Figure 10-ax4: Unicast Trigger needs to be defined | define Unicast Trigger | REVISED (MAC: 2016-09-14 19:08:31Z) - Revised. See below. TGax editor to make changes as specified in 11-16/1210r1. | EDITOR | Edited in D0.5 |  |  | I | EDITOR: 2016-09-20 18:23:59Z | 0.5 | 2016-09-29 18:35 | EDITOR
1729 | Osama Aboulmagd | 23 | 0.1 | 10.3.2.11.3 | 42 | 34 | T | Y | 42.34 | 34 | 10.3.2.11.3 |  | V | JJ, Yongho, Junichi, Jeongki | 16/1210r1 | 114 | This clause seems to address HE DL MU PPDU | replace HE MU PPDU by HE DL MU PPDU | REVISED (MAC: 2016-09-14 19:06:17Z) - Revised: Already discussed and addressed in 16/862r1. To avoid confusion, the title should be slightly modified (see below). TGax editor to make changes as specified in 11-16/1210r1. | EDITOR | Edited in D0.5 |  |  | I | see #1410 | 0.5 | 2016-09-29 18:35 | EDITOR
1728 | Osama Aboulmagd | 23 | 0.1 | 10.3.2.11.2 | 42 | 6 | T | Y | 42.06 | 6 | 10.3.2.11.2 |  | V | JJ, Yongho, Junichi, Jeongki | 16/1210r1 | 114 | I don't understand DL MU PPDU in SU format. How MU PPDU is mapped to SU format? | Clarify | REVISED (MAC: 2016-09-14 19:06:09Z) - Revised: Already discussed and addressed in 16/862r1. To avoid confusion, the title should be slightly modified (see below). TGax editor to make changes as specified in 11-16/1210r1. | EDITOR | Edited in D0.5 |  |  | I | see #1410 | 0.5 | 2016-09-29 18:35 | EDITOR
1727 | Osama Aboulmagd | 23 | 0.1 | 10.3.2.8a.3 | 41 | 25 | T | Y | 41.25 | 25 | 10.3.2.8a.3 |  | V | Po-Kai, Young Hoon, Yunbo, Kiseon, Yuichi, Weiming, Xiaofei, Jing, Yasu | 16/0807r2 | 25 | there seems to be a bit of contradiction in the paragraph starting at line 25. Non-HT duplicate is transmitted on all 20's of a bonded channel. However the statement says the CTS shall be transmitted on the indicated 20 MHz channels identified in the RU allocation, implying it is not send on all 20s. | Clarify the apparent contradiction | REVISED (MU: 2016-07-28 22:31:16Z) TGax editor to make the changes shown in 11-16/0807r2 under all headings that include CID 1727. | EDITOR | Edited in D0.3 |  |  | I | EDITOR: 2016-08-11 00:26:16Z | 0.3 | 2016-09-23 18:24 | EDITOR
1711 | Osama Aboulmagd | 23 | 0.1 | 9.2.4.6.4.1 | 13 | 15 | T | Y | 13.15 | 15 | 9.2.4.6.4.1 |  | V | Alfred, Liwen, Jeongki | 11-16/0798r0 | 21 | Figure 9-14 needs to reworked out. The problem with the current Figure is that it implies Control 1, Control 2, etc are all having length of 1 bit. | need a better Figure | REVISED (MAC: 2016-08-08 19:06:09Z)Agree in principle with the comment. Proposed resolution modifies the figure to remove this ambiguity. In particular, for each Control subfield the length in bits is provided. Similarly for the Padding subfield. TGax editor to make the changes shown in 11-16/0798r0 under all headings that include CID 1711. | EDITOR | Edited in D0.3 |  |  | I |  | 0.3 | 2016-09-23 18:24 | EDITOR
1725 | Osama Aboulmagd | 23 | 0.1 | 9.4.2.213 | 34 | 5 | T | Y | 34.05 | 5 | 9.4.2.213 |  | V | Matt Fischer | 16/1266r3 | 119 | Table 9-ax 16: Same as the previous comment. Where is this field, "Constellation Index encoding"? | Clarify | REVISED (MAC: 2016-09-15 09:46:26Z) - Revise – agree in principle with the comment – TGax editor to make the changes shown in 11-16/1266r3 under all headings that include CID 1725 | EDITOR | Edited in D0.5 |  |  | I | See #200 | 0.5 | 2016-09-29 18:35 | EDITOR
1605 | Mark RISON | 23 | 0.1 | 26.1.1 | 69 | 6 | T | Y | 69.06 | 6 | 26.1.1 |  | V | Sameer, Bo Sun | 11-16/0614r1 | 4 | The fact that OFDM subcarriers are 4x closer together should be explicitly listed in the differences w.r.t. HT/VHT | As it says in the comment | REVISED (PHY: 2016-05-29 08:06:11Z) TGax Editor to make the changes shown in IEEE 802.11-16/614r1 under all headings that include CID 1605. | EDITOR | Technical in D0.2 |  |  | I | EDITOR: 2016-06-01 17:57:17Z - References corrected | 0.2 | 2016-06-03 18:50 | EDITOR
1723 | Osama Aboulmagd | 23 | 0.1 | 9.4.2.213 | 30 | 58 | T | Y | 30.58 | 58 | 9.4.2.213 |  | V | Matt Fischer | 16/1266r3 | 119 | What is PPE? And its threshold? | define PPE | REVISED (MAC: 2016-09-15 09:46:13Z) - Revise – agree in principle with the comment – TGax editor to make the changes shown in 11-16/1266r3 under all headings that include CID 1723 | EDITOR | Edited in D0.5 |  |  | I | See #200 | 0.5 | 2016-09-29 18:35 | EDITOR
1722 | Osama Aboulmagd | 23 | 0.1 | 9.4.2.196 | 27 | 18 | E | Y | 27.18 | 18 | 9.4.2.196 |  | J | Editor |  |  | The paragraph seems to be out of place. It should be inserted after Table 9-2481 | fix if necessary | REJECTED (EDITOR: 2016-04-29 17:18:45Z) - That is exactly what the editing instruction states "nsert the following paragraph after Table 9-248l (TWT Setup Command field values):" | EDITOR | Editorials in D0.2 |  |  | N | EDITOR: 2016-04-29 17:19:26Z- The resolution contains no editing instructions. |  | 2016-06-03 18:52 | EDITOR
1721 | Osama Aboulmagd | 23 | 0.1 | 9.4.2.196 | 26 | 38 | T | Y | 26.38 | 38 | 9.4.2.196 |  | V | Matt Fischer | 16/1266r3 | 119 | It is not clear to me why 11ax should TWT with no added value. The TWT will attract 100 of comments and waste lots of energy answering these comments. | Delete TWT from the amendment and all related sections. | REVISED (MAC: 2016-09-15 09:46:04Z) - The comment fails to identify a technical issue. Please refer to the contributions that have discussed this topic in IEEE for the added value: TargetWakeTime: https://mentor.ieee.org/802.11/dcn/12/11-12-0823-00-00ah-targetwaketime.pptx Scheduled Trigger frames: https://mentor.ieee.org/802.11/dcn/15/11-15-0880-02-00ax-scheduled-trigger-frames.pptx | EDITOR | No change to draft |  |  | N | EDITOR: 2016-09-16 14:00:10Z- The resolution contains no editing instructions. |  | 2016-09-29 18:37 | EDITOR
1718 | Osama Aboulmagd | 23 | 0.1 | 9.3.1.23 | 21 | 30 | T | Y | 21.3 | 30 | 9.3.1.23 |  | V | Liwen, Reza, Yunbo, Simone, Evgeny, Po-Kai, Kaiying, Kiseon, Rossi, Zhou | 11-16/0780r1 | 59 | What is "Trigger Dependent Per User Info" field in Figure 9-51c? | I guess this field needs to be deleted | REVISED (MAC: 2016-07-29 19:43:12Z) - The Trigger dependent per user information is required if a Trigger Type has specific per user information. | EDITOR | No change to draft |  |  | N | EDITOR: 2016-08-01 18:44:17Z- The resolution contains no editing instructions. Edits from associated submission applied. Example of a very poor comment resolution (doesn't address comment; doesn’t identify change). | 0.3 | 2016-09-29 18:37 | EDITOR
1717 | Osama Aboulmagd | 23 | 0.1 | 9.3.1.23 | 20 | 19 | T | Y | 20.19 | 19 | 9.3.1.23 |  | J | Liwen, Reza, Yunbo, Simone, Evgeny, Po-Kai, Kaiying, Kiseon, Rossi, Zhou | 11-16/0780r1 | 59 | I suggest using "Cascade Trigger" indication instead of Cascade indication | as in comment. Just to make it clear the type of the frame to follow. | REJECTED (MAC: 2016-07-29 19:42:58Z) - Indicates if there is a subsequent Trigger frame in the TxOP. | EDITOR | No change to draft |  |  | N | EDITOR: 2016-08-01 18:15:24Z- The resolution contains no editing instructions. |  | 2016-09-29 18:37 | EDITOR
1716 | Osama Aboulmagd | 23 | 0.1 | 9.3.1.23 | 19 | 61 | T | Y | 19.61 | 61 | 9.3.1.23 |  | J | Liwen, Reza, Yunbo, Simone, Evgeny, Po-Kai, Kaiying, Kiseon, Rossi, Zhou | 11-16/0774r1 | 58 | "The RA field of the Trigger frame is the address of the recipient STA. It is not clear why the AP would trigger a single STA. I believe the RA address should be set to the broadcast address in the same way as in VHT NDPA. | as in comment | REJECTED (MAC: 2016-07-29 19:21:31Z) - A Trigger frame can be aggregated in an A-MPDU in which case the RA is the address of the sole intended receiver of that A-MPDU. Also there is no technical reason for forbidding a frame to be sent to a single STA in the general case. For unicast Trigger the RA should be the unicast address | EDITOR | No change to draft |  |  | N | EDITOR: 2016-07-29 23:26:58Z- The resolution contains no editing instructions. |  | 2016-09-29 18:37 | EDITOR
1715 | Osama Aboulmagd | 23 | 0.1 | 9.3.1.9.7 | 19 | 8 | T | Y | 19.08 | 8 | 9.3.1.9.7 |  | J | George Cherian, Tomo, Kaiying, Deng Yu, Xiaofei | 16/868r1 | 60 | Currently the number of MDUs in an A-MPDU is limited by the size of the Block Ack bitmap (64 bits). With the use of a single bit to acknowledge all the MPDU is a single A-MPDU is there any limit on the number MPDUs? | Clarify | REJECTED (MAC: 2016-07-28 21:34:18Z) - No need to specify this, since transmitter doesn't know whether the receiver is going to send "All Ack" or not. The number of MPDUs that the transmitter puts in the A-MPDU will be based on the block ack format it has negotiated (default, 256, variable etc,). | EDITOR | No change to draft |  |  | N |  |  | 2016-09-29 18:37 | EDITOR
1714 | Osama Aboulmagd | 23 | 0.1 | 9.2.4.6.4.2 | 14 | 31 | T | Y | 14.31 | 31 | 9.2.4.6.4.2 |  | V | Alfred, Liwen, Jeongki | 11-16/766r1 | 20 | What units are used for the Length of the UL PPDU? | as in comment | REVISED (MAC: 2016-08-08 12:06:28Z)Proposed resolution clarifies the duration of the UL PPDU Length as determined by this field’s value. TGax editor to make the changes shown in 11-16/0766r1 under all headings that include CID 1714. | EDITOR | Edited in D0.3 |  |  | I | see #1 | 0.3 | 2016-09-23 18:24 | EDITOR
1726 | Osama Aboulmagd | 23 | 0.1 | 10.3.2.8a.1 | 40 |  | T | Y | 40 |  | 10.3.2.8a.1 |  |  | Editor |  |  | Figure 1 and Figure 2 are not clear and very hard to read. | make the Figures clear |  | EDITOR | Editorials | [5 empty] | 2016-04-14 17:17 | EDITOR
1467 | Mark RISON | 23 | 0.1 | 25.5.2.4 | 59 | 11 | T | Y | 59.11 | 11 | 25.5.2.4 |  | A | Simone, Rakesh, Reza, Kiseon, Lei, Tomo, John Son, Anton | 11-16/0885r3 | 65 | "The NAV was set by a frame originating from an intra-BSS STA" -- what's an intra-BSS STA? | Change to "The NAV was set by an intra-BSS frame" | ACCEPTED (MU: 2016-09-12 13:05:04Z) | EDITOR | Edited in D0.5 |  |  | I |  | 0.5 | 2016-09-29 18:35 | EDITOR
1457 | Mark RISON | 23 | 0.1 | 26.3.9.7.2 | 105 | 47 | T | Y | 105.47 | 47 | 26.3.9.7.2 |  | V | Ross | 11-16/0610r3 | 2 | Inconsistent use of 'spatial' and 'space time' streams. | Use 'space time streams'. | REVISED (PHY: 2016-05-29 07:09:01Z) Instruction to Editor: Please make the following changes in TGax D0.1 P105 L47 Table 26-15 under subclause 26.3.9.7.2 according to the modificaiton as the solution to CID 1457 in 11-16/610r3 | EDITOR | Technical in D0.2 |  |  | I | EDITOR: 2016-06-02 19:47:12Z | 0.2 | 2016-06-03 18:50 | EDITOR
1476 | Mark RISON | 23 | 0.1 | 25.3.2 | 54 | 31 | T | Y | 54.31 | 31 | 25.3.2 |  | V | Alfred, Ming Gan, Mark Rison, Laurent, Woojin, Narendar | 16/828r0 | 42 | "Up to one dynamic fragment for each MSDU in an A-MPDU" -- what about MMPDUs? Similarly for the next bullet | Change to "each MSDU and each MMPDU", and similarly tweak Table 9-ax13; similarly for the next bullet | REVISED (MAC: 2016-07-27 04:31:50Z) - MMPDUs cannot be acknowledged using a Blockack frame. We do have a means of acknowledging an MMPDU carried in a multi-TID A-MPDU by using a special TID of 15 in the M-BA to specify that that particular BA Information field carries an Ack for that MGMT frame carried in the soliciting A-MPDU . The proposed resolution clarifies these parts by referring to the subclauses where the generation of these types of A-MPDUs will be described. TGax editor to make the changes shown in 11-16/0828r0 under all headings that include CID 1476. | EDITOR | Edited in D0.3 |  |  | I |  | 0.3 | 2016-09-23 18:24 | EDITOR
1475 | Mark RISON | 23 | 0.1 | 25.3.2 | 54 | 31 | T | Y | 54.31 | 31 | 25.3.2 |  | V | Alfred, Ming Gan, Mark Rison, Laurent, Woojin, Narendar | 16/828r0 | 42 | "Up to one dynamic fragment for each MSDU in an A-MPDU" -- what does this mean? If the MSDU is fragmented there isn't necessarily an MSDU in the A-MPDU; similarly for the next bullet | Change to "Up to one dynamic fragment for each MSDU (or fragment thereof) in an A-MPDU"; similarly for the next bullet | REVISED (MAC: 2016-07-27 04:31:40Z) - Proposed resolution clarifies that the dynamic fragment refers to that of an MSDU or MMPDU. TGax editor to make the changes shown in 11-16/0828r0 under all headings that include CID 1475 | EDITOR | Edited in D0.3 |  |  | I |  | 0.3 | 2016-09-23 18:24 | EDITOR
1474 | Mark RISON | 23 | 0.1 | 25.3.2 | 54 | 26 | T | Y | 54.26 | 26 | 25.3.2 |  | V | Alfred, Ming Gan, Mark Rison, Laurent, Woojin, Narendar | 16/828r0 | 42 | MPDU that contains "One dynamic fragment of an MSDU or MMPDU in a VHT single MPDU" -- an MPDU does not contain anything in a VHT single MPDU | Split into two sentences: "One dynamic fragment. This dynamic fragment is sent in a VHT single MPDU." Or make the second sentence the first subbullet | REVISED (MAC: 2016-07-27 04:30:54Z) - Proposed resolution clarifies that the terminology refers to the two different formats of the A-MPDU. TGax editor to make the changes shown in 11-16/0828r0 under all headings that include CID 1474. | EDITOR | Edited in D0.3 |  |  | I |  | 0.3 | 2016-09-23 18:24 | EDITOR
1473 | Mark RISON | 23 | 0.1 | 25.3.2 | 54 | 24 | T | Y | 54.24 | 24 | 25.3.2 |  | V | Alfred, Ming Gan, Mark Rison, Laurent, Woojin, Narendar | 16/828r0 | 42 | A-MPDUs are not individually-addressed, MPDUs are | Delete "(A)-" | REVISED (MAC: 2016-07-27 04:30:45Z) - Deleting (A-) is incorrect since an MPDU cannot carry multiple fragments as listed in the itemized list. The proposed resolution is to remove “individually addressed” since fragments are already specified as portions of individually addressed MSDUs or MMPDUs (please refer to 10.5 (Fragmentation). TGax editor to make the changes shown in 11-16/0828r0 under all headings that include CID 1473 | EDITOR | Edited in D0.3 |  |  | I |  | 0.3 | 2016-09-23 18:24 | EDITOR
1472 | Mark RISON | 23 | 0.1 | 25.3.2 | 54 | 24 | E | Y | 54.24 | 24 | 25.3.2 |  | A | Editor |  |  | It says "(A)-MPDU" | Change to "(A-)MPDU" | ACCEPTED (EDITOR: 2016-05-02 20:40:32Z) | EDITOR | Editorials in D0.2 |  |  | I | EDITOR: 2016-05-02 20:40:36Z | 0.2 | 2016-06-03 18:52 | EDITOR
1471 | Mark RISON | 23 | 0.1 | 25.3.2 | 54 | 17 | E | Y | 54.17 | 17 | 25.3.2 |  | V | Editor |  |  | "An HE STA declares its capability of receiving dynamic fragments by setting the HE Fragmentation Support field of the HE Capabilities element it transmits to a nonzero value as described below." -- below does not describe how to transmit a non-zero value | Change to something like "An HE STA declares its receiving dynamic fragment reception capability in the HE Fragmentation Support field of its HE Capabilities element." | REVISED (EDITOR: 2016-05-02 20:39:27Z) - Change cited sentence to "An HE STA declares its dynamic fragments reception capability in the HE Fragmentation Support field of the HE Capabilities element." | EDITOR | Editorials in D0.2 |  |  | I | EDITOR: 2016-05-02 20:39:44Z | 0.2 | 2016-06-03 18:52 | EDITOR
1478 | Mark RISON | 23 | 0.1 | 25.3.2 | 54 | 46 | T | Y | 54.46 | 46 | 25.3.2 |  | V | Alfred, Ming Gan, Mark Rison, Laurent, Woojin, Narendar | 16/828r0 | 42 | "An HE STA shall not transmit a PSDU that contains dynamic fragments of an MSDU or MMPDU whose number is greater than the maximum number of fragments" -- what is the maximum number? 16? | Delete this text (or the whole para) | REVISED (MAC: 2016-07-27 04:33:12Z) - That particular portion of the paragraph is removed due to the proposed comment resolution for CID 1480. To answer the question of the commenter: The intention of that statement is to differentiate between an A-MPDU that carries up to one dynamic fragment for each MSDU and an A-MPDU that carries up to four fragments for each MSDU. TGax editor to make the changes shown in 11-16/0828r0 under all headings that include CID 1478 | EDITOR | Edited in D0.3 |  |  | I |  | 0.3 | 2016-09-23 18:24 | EDITOR
1469 | Mark RISON | 23 | 0.1 | 25.2.1 | 53 |  | T | Y | 53 |  | 25.2.1 |  | V | Po-Kai, Young Hoon, Yunbo, Kiseon, Yuichi, Weiming, Xiaofei, Jing, Yasu | 11-16/1106r2 | 72 | "identifies the HE-SIG-A as Intra-BSS" -- frames are intra-BSS, not HE-SIG-As | Change to "uses the HE-SIG-A to identify the PSDU as intra-BSS" | REVISED (MU: 2016-09-20 05:44:46Z) Agree in principle with the commenter, the rules in this subclause is organized with itemized list to describe the normative behaviour. Further, the identification method based on HE-SIG-A or MAC header is refered to 25.2.1 (Intra-BSS and inter-BSS frame detection) based on document 16/889r1. TGax editor to make the changes shown in 11-16/1106r2 under all headings that include CID 164 and 1466. | EDITOR | Edited in D0.5 |  |  | I | see #164 | 0.5 | 2016-09-29 18:35 | EDITOR
1479 | Mark RISON | 23 | 0.1 | 25.3.2 | 54 | 48 | T | Y | 54.48 | 48 | 25.3.2 |  | V | Alfred, Ming Gan, Mark Rison, Laurent, Woojin, Narendar | 16/828r0 | 42 | "that are carried in an A-MPDU format that is not supported by the receiver STA" -- what does this mean? There is only one A-MPDU format (see baseline) | Delete this text (or the whole para) | REVISED (MAC: 2016-07-27 04:43:45Z) - That particular portion of the paragraph is removed due to the proposed comment resolution for CID 1480. To answer the question of the commenter: The intention of that statement is to differentiate between a VHT single MPDU and an A-MPDU format. TGax editor to make the changes shown in 11-16/0828r0 under all headings that include CID 1479. | EDITOR | Edited in D0.3 |  |  | I |  | 0.3 | 2016-09-23 18:24 | EDITOR
1466 | Mark RISON | 23 | 0.1 | 25.2.1 | 53 |  | T | Y | 53 |  | 25.2.1 |  | V | Po-Kai, Young Hoon, Yunbo, Kiseon, Yuichi, Weiming, Xiaofei, Jing, Yasu | 11-16/1106r2 | 72 | The concept of "inter/intra-BSS frames" has not been introduced at this point | Add a forward reference to 25.9.2 | REVISED (MU: 2016-09-20 05:42:03Z) Agree in principle with the commenter. Reference to 25.2.1 (Intra-BSS and inter-BSS frame detection) are added to clarify the identification of a frame as inter/intra-BSS based on document 16/889r1. TGax editor to make the changes shown in 11-16/1106r2 under all headings that include CID 1466. | EDITOR | Edited in D0.5 |  |  | I |  | 0.5 | 2016-09-29 18:35 | EDITOR
1465 | Mark RISON | 23 | 0.1 | 25.2.1 | 53 |  | E | Y | 53 |  | 25.2.1 |  | A | Editor |  |  | There are a bunch of "Intra-"s and "Inter-"s | Lowercase all the "I"s | ACCEPTED (EDITOR: 2016-05-02 19:59:46Z) | EDITOR | Editorials in D0.2 |  |  | I | EDITOR: 2016-05-02 19:59:50Z | 0.2 | 2016-06-03 18:52 | EDITOR
1463 | Mark RISON | 23 | 0.1 | 25.2.1 | 53 |  | T | Y | 53 |  | 25.2.1 |  | V | Po-Kai, Young Hoon, Yunbo, Kiseon, Yuichi, Weiming, Xiaofei, Jing, Yasu | 11-16/1106r2 | 72 | "can update" (5x) -- what does this mean | Change to "may update" in each case if it's indicating that one is not required to update the NAV, or "shall update" if one is. The "from any valid Duration field in the PSDU" further confuses the matter because it can be read as suggesting the Duration field can be different in different MPDUs in a PSDU | REVISED (MU: 2016-09-20 05:28:04Z) Agree in principle with the commenter. The rules in this subclause is organized with itemized list to describe the normative behaviour. As for the phrase "from any valid Duration field in the PSDU", the corresponding phrase is revised as well. Tgax editor to make the changes shown in 11-16/1106r2 under all headings that include CID 164. | EDITOR | Edited in D0.5 |  |  | I | see #164 | 0.5 | 2016-09-29 18:35 | EDITOR
1462 | Mark RISON | 23 | 0.1 | 26.5.1 | 160 | 42 | E | Y | 160.42 | 42 | 26.5.1 |  | A | Editor |  |  | The fonr size is wrong (seems to be NOTE size) | Restore to normal size | ACCEPTED (EDITOR: 2016-05-14 20:44:09Z) | EDITOR | Editorials in D0.2 |  |  | I | EDITOR: 2016-05-14 20:44:13Z | 0.2 | 2016-06-03 18:52 | EDITOR
1461 | Mark RISON | 23 | 0.1 | 26.1.1 | 70 | 1 | E | Y | 70.01 | 1 | 26.1.1 |  | V | Editor |  |  | This it not a real NOTE | Do not typeset as a NOTE, typeset normally | REVISED (EDITOR: 2016-05-05 17:51:32Z) - Let's make it an editorial note | EDITOR | Editorials in D0.2 |  |  | I | EDITOR: 2016-05-05 17:51:46Z | 0.2 | 2016-06-03 18:52 | EDITOR
1460 | Mark RISON | 23 | 0.1 | 26.3.10.15 | 152 |  | E | Y | 152 |  | 26.3.10.15 |  | V | Editor |  |  | Reference to HE capabilities is broken | Update reference (to 9.something) | REVISED (EDITOR: 2016-05-14 20:10:53Z) - 9.4.2.213 | EDITOR | Editorials in D0.2 |  |  | I | EDITOR: 2016-05-14 20:11:12Z | 0.2 | 2016-06-03 18:52 | EDITOR
1459 | Mark RISON | 23 | 0.1 | 26.3.10.15 | 152 | 1 | T | Y | 152.01 | 1 | 26.3.10.15 |  | V | Yun, Meilu | 11-16/1150r2 | 85 | Text says 'Maximum PE capabilities' (2x) but there is no such field in 9.4.2.213. Additionally, p. 32 uses the term 'minimum duration' for PE. | Modify text to say just 'PE capabilities' | REVISED (PHY: 2016-09-13 06:48:22Z) Instruction to Editor: Please make the following changes in TGax D0.1 P151 L62(D0.4 P220 L8) under subclause 26.3.10.15 according to the changes in doc 16-1150r2 | EDITOR | Edited in D0.5 |  |  | I | EDITOR: 2016-09-23 19:34:33Z | 0.5 | 2016-09-29 18:35 | EDITOR
1607 | Mark RISON | 23 | 0.1 | 26.1.1 | 69 | 43 | T | Y | 69.43 | 43 | 26.1.1 |  | J | Sameer, Bo Sun | 11-16/0614r1 | 4 | The slash should be a non-break slash | As it says in the comment | REJECTED (PHY: 2016-05-29 08:07:02Z) The editing of the 0.1 version to include comment resolution should eliminate this issue. | EDITOR | No change to draft |  |  | N | EDITOR: 2016-06-01 18:02:29Z- The resolution contains no editing instructions. |  | 2016-09-29 18:37 | EDITOR
1470 | Mark RISON | 23 | 0.1 | 25.3.2 | 54 | 21 | T | Y | 54.21 | 21 | 25.3.2 |  | V | Alfred, Ming Gan, Mark Rison, Laurent, Woojin, Narendar | 16/828r0 | 42 | "The length of each fragment may be of any nonzero value." -- so the length may be 1? | Delete this sentence | REVISED (MAC: 2016-07-27 04:29:31Z) - The length can be of any length as fragments in this case can be used instead of padding, except for the first fragment whose length is constrained as specified in the SFD. The proposed resolution is the same as for CIDs 30, 165, etc, that provide a description when dynamic fragmentation can be used and the normative restrictions for the first fragment. TGax editor to make the changes shown in 11-16/0828r0 under all headings that include CID 1470. | EDITOR | Edited in D0.3 |  |  | I |  | 0.3 | 2016-09-23 18:24 | EDITOR
1488 | Mark RISON | 23 | 0.1 | 25.3.3 | 55 | 32 | T | Y | 55.32 | 32 | 25.3.3 |  | V | Alfred, Ming Gan, Mark Rison, Laurent, Woojin, Narendar | 16/941r0 | 106 | "location B of the Block Ack Bitmap field" -- what is a "location" in a field? | Refer to bit positions or something | REVISED (MAC: 2016-09-13 09:40:57Z) - Revised Agree in principle with the comment. Proposed resolution fixes the issue. TGax editor to make the changes shown in 11-16/0941r0 under all headings that include CID 1488. | EDITOR | Edited in D0.5 |  |  | I | see also #2268 | 0.5 | 2016-09-29 18:35 | EDITOR
1498 | Mark RISON | 23 | 0.1 | 25.4.1 | 55 | 60 | T | Y | 55.6 | 60 | 25.4.1 |  | V | George Cherian, Tomo, Kaiying, Deng Yu, Xiaofei, Reza, Yusuke, Kiseon | 11-16/1028r3 | 68 | "If the ACK type field is 1 then the BA Start Sequence Control, TID and BA Bitmap of the BA information field are processed according the procedure given in 10.24.7 (HT-immediate block ack extensions)." -- err, except if the ack was for something involving a dynamic fragment, in which case 25.3 applies instead/in addition, no? | Clarify | REVISED (MAC: 2016-09-13 10:17:58Z) - REVISED. Agree in principle. See changes below. Also added Editor’s note. TGax editor to make the changes shown in 11-16/1028r3 under all headings that include CID 1498. | EDITOR | Edited in D0.5 |  |  | I |  | 0.5 | 2016-09-29 18:35 | EDITOR
1497 | Mark RISON | 23 | 0.1 | 25.4.1 | 56 | 1 | E | Y | 56.01 | 1 | 25.4.1 |  | V | Editor |  |  | It says "ACK type" | Change to "ACK Type" | REVISED (EDITOR: 2016-05-03 17:51:17Z) - see #1408 | EDITOR | Editorials in D0.2 |  |  | I | EDITOR: 2016-05-03 17:51:28Z | 0.2 | 2016-06-03 18:52 | EDITOR
1496 | Mark RISON | 23 | 0.1 | 25.4.1 | 55 | 60 | E | Y | 55.6 | 60 | 25.4.1 |  | V | Editor |  |  | It says "ACK type" | Change to "ACK Type" | REVISED (EDITOR: 2016-05-03 17:50:05Z) - see #1408 | EDITOR | Editorials in D0.2 |  |  | I | EDITOR: 2016-05-03 17:47:49Z - see #1408 | 0.2 | 2016-06-03 18:52 | EDITOR
1495 | Mark RISON | 23 | 0.1 | 25.4.1 | 55 | 55 | T | Y | 55.55 | 55 | 25.4.1 |  | V | George Cherian, Tomo, Kaiying, Deng Yu, Xiaofei, Reza, Yusuke, Kiseon | 11-16/1028r3 | 68 | What is "Multi-STA BA" and how is support signalled? | Indicate how support is signalled | REVISED (MAC: 2016-09-13 10:17:49Z) - REVISED. Agree in principle. See changes below TGax editor to make the changes shown in 11-16/1028r3 under all headings that include CID 1495. | EDITOR | Edited in D0.5 |  |  | I |  | 0.5 | 2016-09-29 18:35 | EDITOR
1493 | Mark RISON | 23 | 0.1 | 25.4.1 | 55 | 52 | E | Y | 55.52 | 52 | 25.4.1 |  | V | Editor | 16/0819r1 | 23 | It says "with BA Information for multiple AIDs" | Change to "with one or more BA Information fields with more than one AID" | REVISED (EDITOR: 2016-05-03 17:31:29Z) - Make changes in 16/0819. | EDITOR | Edited in D0.3 |  |  | I | EDITOR: 2016-08-10 17:34:14Z | 0.3 | 2016-09-23 18:24 | EDITOR
1492 | Mark RISON | 23 | 0.1 | 25.4.1 | 55 | 52 | E | Y | 55.52 | 52 | 25.4.1 |  | A | Editor |  |  | It says "RA field" | Add "the" before | ACCEPTED (EDITOR: 2016-05-03 17:32:38Z) - see #1493 | EDITOR | Editorials in D0.2 |  |  | I | EDITOR: 2016-05-03 17:33:10Z | 0.2 | 2016-06-03 18:52 | EDITOR
1491 | Mark RISON | 23 | 0.1 | 25.3.3 | 55 | 36 | T | Y | 55.36 | 36 | 25.3.3 |  | V | Alfred, Ming Gan, Mark Rison, Laurent, Woojin, Narendar | 16/941r0 | 106 | The Sequence Control field is a 16-bit field with FN in b0-3 and SN in b4-15. I'm not even sure this can be considered a number per se, let alone something that can have the SSN subtracted off it | Clarify exactly how the numeric value of SC is determined, and how it is valid to subtract this from the value in the SSN subfield | REVISED (MAC: 2016-09-13 09:41:34Z) - Revised Agree in principle with the comment. Proposed resolution fixes the issue and is the same as that of CID 2270. TGax editor to make the changes shown in 11-16/0941r0 under all headings that include CID 1491. | EDITOR | Edited in D0.5 |  |  | I | see also #2268 | 0.5 | 2016-09-29 18:35 | EDITOR
1477 | Mark RISON | 23 | 0.1 | 25.3.2 | 54 | 43 | T | Y | 54.43 | 43 | 25.3.2 |  | A | Alfred, Ming Gan, Mark Rison, Laurent, Woojin, Narendar | 16/941r0 | 106 | "The A-MPDU should contain MPDUs whose range of the Sequence Number subfields does not exceed 16." -- a "should" is useless in this context | Change "should" to "shall" | ACCEPTED (MAC: 2016-09-13 09:40:28Z) - Accepted TGax editor to make the changes shown in 11-16/0941r0 under all headings that include CID 1477. | EDITOR | Edited in D0.5 |  |  | I | see also #2268 | 0.5 | 2016-09-29 18:35 | EDITOR
1489 | Mark RISON | 23 | 0.1 | 25.3.3 | 55 | 34 | T | Y | 55.34 | 34 | 25.3.3 |  | V | Alfred, Ming Gan, Mark Rison, Laurent, Woojin, Narendar | 16/941r0 | 106 | This equation needs some kind of mod operator, otherwise the location will go negative when SC wraps around but SSN is still at the top | Add a suitable mod | REVISED (MAC: 2016-09-13 09:41:20Z) - Revised Agree in principle with the comment. Proposed resolution fixes the issue and is the same as that of CID 2270 . TGax editor to make the changes shown in 11-16/0941r0 under all headings that include CID 1489. | EDITOR | Edited in D0.5 |  |  | I | see also #2268 | 0.5 | 2016-09-29 18:35 | EDITOR
1456 | Mark RISON | 23 | 0.1 | 26.3.9.7.2 | 106 |  | T | Y | 106 |  | 26.3.9.7.2 |  | J | Ross | 11-16/0610r3 | 2 | Why not have a Format bit in HE-SIG-A? This way, we have Format and m from L-SIG to distinguish between the four PPDU formats. | Add a Format field to Table 26-16. | REJECTED (PHY: 2016-05-29 07:08:34Z) Need to know the format is extended range SU format for MRC before decoding HE-SIG-A. Moreover, for HE extended range SU format, HE-SIG-A1 and HE-SIG-A2 have the same data bits, which is different from the other three cases. | EDITOR | No change to draft |  |  | N | No changes to draft |  | 2016-09-29 18:37 | EDITOR
1487 | Mark RISON | 23 | 0.1 | 25.3.3 | 55 | 17 | T | Y | 55.17 | 17 | 25.3.3 |  | J | Alfred, Ming Gan, Mark Rison, Laurent, Woojin, Narendar | 16/828r0 | 42 | " Set to 1 each bit of the Block Ack Bitmap field that corresponds to a Sequence Number sub- field of a successfully received fragment contained in the soliciting A-MPDU" -- isn't this the normal behaviour for BA? You get the SN, you set the bitmap bit to 1 | Delete the bullet " Set to 1 each bit of the Block Ack Bitmap field that corresponds to a Sequence Number sub- field of a successfully received fragment contained in the soliciting A-MPDU" | REJECTED (MAC: 2016-07-27 04:40:25Z) - The normal behavior of the BA is for non-fragmented MSDUs. Here we are defining the behavior of setting the bit to 1 when one fragment is received and the block ack record is not updated. | EDITOR | No change to draft |  |  | N |  |  | 2016-09-29 18:37 | EDITOR
1486 | Mark RISON | 23 | 0.1 | 25.3.3 | 55 | 19 | T | Y | 55.19 | 19 | 25.3.3 |  | V | Alfred, Ming Gan, Mark Rison, Laurent, Woojin, Narendar | 16/828r0 | 42 | What is "the block acknowledgement record"? This term is only used twice in this document, and nowhere in the baseline. Ditto below | Delete the bullet " Update the corresponding block acknowledgement record when an MSDU that is received in fragments is successfully reconstructed (see 10.6 (Defragmentation))"; ditto below | REVISED (MAC: 2016-07-27 04:40:55Z) - There is a typo in the “acknowledge[e]ment”. The proposed resolution is to fix the typo. The Block Acknowledgment record is defined in 10.24.7.3 and it includes the parameters for maintaining the block ack bitmap record, winstart, winend, winsize, and the bitmap. TGax editor to make the changes shown in 11-16/0828r0 under all headings that include CID 1486. | EDITOR | Edited in D0.3 |  |  | I |  | 0.3 | 2016-09-23 18:24 | EDITOR
1485 | Mark RISON | 23 | 0.1 | 25.3.3 | 55 | 12 | T | Y | 55.12 | 12 | 25.3.3 |  | A | Alfred, Ming Gan, Mark Rison, Laurent, Woojin, Narendar | 16/828r0 | 42 | "A BlockAck frame when the received fragments, up to one fragment for each MSDU, are contained in the A-MPDU that solicits the immediate response and is sent by an HE STA whose HE Fragmentation Support subfield in its HE Capabilities element is 2" -- from the grammar it seems the HE capabilities are those of the STA sending the A-MPDU (that solicits the immediate response) but why does the HE Frag support of the sending STA matter? The HE Frag indicates what you support on rx, and by definition if a peer sends you something it supports it on tx; ditto for the next bullet | Delete "and is sent by an HE STA whose HE Fragmentation Support subfield in its HE Capabilities element is 2"; similarly for the next bullet | ACCEPTED (MAC: 2016-07-27 04:38:31Z) | EDITOR | Edited in D0.3 |  |  | I |  | 0.3 | 2016-09-23 18:24 | EDITOR
1484 | Mark RISON | 23 | 0.1 | 25.3.3 | 54 |  | T | Y | 54 |  | 25.3.3 |  | V | Alfred, Ming Gan, Mark Rison, Laurent, Woojin, Narendar | 16/828r0 | 42 | This all seems fantastically complicated | Add an informative annex with examples of A-MPDUs and BA bitmaps and so on, for all the flavours of dynamic fragmentation | REVISED (MAC: 2016-07-27 04:27:33Z) - The fragmentation procedures defined in this subclause are inline with the sequences defined in Annex G with the only differences that depending on the fragmentation level that is supported by the originator or recipient the (A-)MPDU soliciting a response may contain one or more MPDUs, each of which may contain a fragment. And the response is going to be an acknoweldgement or block acknowledgement following the rules defined in this subclauase and in the subclauses where generation of Ack/BA/Multi-STA BAs is defined. Proposed resolution is to re-organize the subclause in independent subclauses for each level of fragmentation to help the reader in following the logic for each of them. We also explicitly call out the difference with respect to baseline fragmentation. TGax editor to make the changes shown in 11-16/0828r0 under all headings that include CID 1484. | EDITOR | Edited in D0.3 |  |  | I | EDITOR: 2016-08-03 17:50:23Z | 0.3 | 2016-09-23 18:24 | EDITOR
1483 | Mark RISON | 23 | 0.1 | 25.3.3 | 55 | 1 | E | Y | 55.01 | 1 | 25.3.3 |  | A | Editor |  |  | The "Receive Timer rules" are not that grandiose | Lowercaseify | ACCEPTED (EDITOR: 2016-05-03 17:18:36Z) | EDITOR | Editorials in D0.2 |  |  | I | EDITOR: 2016-05-03 17:18:39Z | 0.2 | 2016-06-03 18:52 | EDITOR
1482 | Mark RISON | 23 | 0.1 | 25.3.3 | 54 | 61 | T | Y | 54.61 | 61 | 25.3.3 |  | V | Alfred, Ming Gan, Mark Rison, Laurent, Woojin, Narendar | 16/828r0 | 42 | "The receiver STA may support the concurrent reception of dynamic fragments" -- well no, if it declared the support per the rules in the previous subclause, then it shall support | Change to "shall" and add something about "as indicated in the blahblah field of its HE Capabiltiies element" | REVISED (MAC: 2016-07-27 04:36:57Z) - Agree in principle with the comment. Proposed resolution accounts for the suggested changes. TGax editor to make the changes shown in 11-16/0828r0 under all headings that include CID 1482. | EDITOR | Edited in D0.3 |  |  | I |  | 0.3 | 2016-09-23 18:24 | EDITOR
1481 | Mark RISON | 23 | 0.1 | 25.3.3 | 54 | 55 | T | Y | 54.55 | 55 | 25.3.3 |  | V | Alfred, Ming Gan, Mark Rison, Laurent, Woojin, Narendar | 16/828r0 | 42 | dot11DynamicFragmentation is not defined in C.3 and anyway it's the wrong way round: dot11DynamicFragmentation should indicate the device capabilities and the SME should decide what to advertise in the HE Capabilities | As it says in the comment | REVISED (MAC: 2016-07-27 04:36:04Z) - Agree in principle with the comment. Proposed resolution clarifies this ambiguity and adds the respective text in Annex C. TGax editor to make the changes shown in 11-16/0828r0 under all headings that include CID 1481. | EDITOR | Edited in D0.3 |  |  | I |  | 0.3 | 2016-09-23 18:24 | EDITOR
1480 | Mark RISON | 23 | 0.1 | 25.3.2 | 54 | 49 | T | Y | 54.49 | 49 | 25.3.2 |  | V | Alfred, Ming Gan, Mark Rison, Laurent, Woojin, Narendar | 16/828r0 | 42 | "as determined by the value of the HE Fragmentation Support field of the HE Capabilities element sent by the receiver STA" -- ah, so "A-MPDU format" refers to the contents of the A-MPDU? | Reword to be clearer (or delete the whole para; perhaps line 24 could say something like "a dynamic fragment shall not be transmitted except when the following conditions apply") | REVISED (MAC: 2016-07-27 04:35:52Z) - Agree in principle with the comment. Proposed resolution accounts for the suggested changes. TGax editor to make the changes shown in 11-16/0828r0 under all headings that include CID 1480 | EDITOR | Edited in D0.3 |  |  | I |  | 0.3 | 2016-09-23 18:24 | EDITOR
1490 | Mark RISON | 23 | 0.1 | 25.4.1 | 55 | 60 | E | Y | 55.6 | 60 | 25.4.1 |  | V | Editor |  |  | It says "BA Start Sequence Control" | Change "BA" to "Block Ack" | REVISED (EDITOR: 2016-05-03 17:47:03Z) - "BA Start Sequence Control" --> "Block Ack Starting Sequence Control" | EDITOR | Editorials in D0.2 |  |  | I | EDITOR: 2016-05-03 17:47:29Z | 0.2 | 2016-06-03 18:52 | EDITOR
1425 | Mark RISON | 23 | 0.1 | 10.3.2.11.4 | 43 | 17 | E | Y | 43.17 | 17 | 10.3.2.11.4 |  |  | Editor |  |  | "The example of DL OFDMA BA shown in Figure 10-ax5, and examples for Multi-STA BlockAck frame acknowledgement to a UL MU PPDU is given in Figure 10-ax6 , Figure 10-ax7 and Figure 10-ax8 ." -- is broken | Needs at least an "is" before "shown". But really it's far too long an needs to be split up. Oh, and "is given" should be "are given" |  | EDITOR | Editorials | [5 empty] | 2016-04-14 17:17 | EDITOR
1458 | Mark RISON | 23 | 0.1 | 26.3 | 158 | 1 | T | Y | 158.01 | 1 | 26.3 |  | J | Editor |  | 123 | Lots of subclauses with missing text. Even a 'TBD' would be useful! | Complete these subclauses. | REJECTED (PHY: 2016-09-15 08:47:02Z) The commenter failed to provide an applicable changes to the spec | EDITOR | No change to draft |  |  | N | EDITOR: 2016-09-29 15:53:01Z- The resolution contains no editing instructions. |  | 2016-09-29 18:37 | EDITOR
1434 | Mark RISON | 23 | 0.1 | 10.9 | 45 | 41 | T | Y | 45.41 | 41 | 10.9 |  | V | Alfred, Liwen, Jeongki | 16/1127r0 | 73 | "A STA that has a value of true for at least one of dot11ULMUOFDMAOptionImplemented, dot11MCSFeedbackOptionImplemented, and dot11ROMIOptionImplemented shall set the dot11HEControlFieldOptionImplemented to true" -- I don't think that a non-HE STA that has dot11MCSFeedbackOptionImplemented true should be required to set dot11HEControlFieldOptionImplemented to true | Constrain the statement to HE STAs | REVISED (MAC: 2016-09-13 10:43:02Z) - Revised Agree in principle with the comment. Proposed resolution constrains the statement to HE STAs. TGax editor to make the changes shown in 11-16/1127r0 under all headings that include CID 1434. | EDITOR | Edited in D0.5 |  |  | I | EDITOR: 2016-09-20 19:13:27Z | 0.5 | 2016-09-29 18:35 | EDITOR
1433 | Mark RISON | 23 | 0.1 | 10.9 | 45 | 27 | E | Y | 45.27 | 27 | 10.9 |  | V | Editor |  |  | There are two "the value of dot11HTControlFieldSupported"s and one "the value of the dot11HTControlFieldSupported" | Delete "the value of [the]" in all cases | REVISED (EDITOR: 2016-05-04 20:26:24Z) - Remove "the value of the" from P45L34. Change the sentence at P45L42 from "A STA that has a value of true for at least one of dot11ULMUOFDMAOptionImplemented, dot11MCSFeedbackOptionImplemented, and dot11ROMIOptionImplemented shall set the dot11HEControlFieldOptionImplemented to true" to "A STA for which at least one of dot11ULOFDMAOptionImplemented, dot11MCSFeedbackOptionImplemented or dot11ROMIOptionImplemented is true shall set dot11HEControlFieldOptionImplemented to true" | EDITOR | Editorials in D0.2 |  |  | I | EDITOR: 2016-05-04 20:25:25Z | 0.2 | 2016-06-03 18:52 | EDITOR
1432 | Mark RISON | 23 | 0.1 | 10.3.2.8a | 39 | 57 | E | Y | 39.57 | 57 | 10.3.2.8a |  | A | Editor |  |  | It says "MU RTS" | Change to "MU-RTS" | ACCEPTED (EDITOR: 2016-04-29 22:24:38Z) | EDITOR | Editorials in D0.2 |  |  | I | EDITOR: 2016-04-29 22:24:44Z | 0.2 | 2016-06-03 18:52 | EDITOR
1431 | Mark RISON | 23 | 0.1 | 10.7.6.5.2 | 45 | 1 | E | Y | 45.01 | 1 | 10.7.6.5.2 |  | A | Editor |  |  | It says "MU RTS" | Change to "MU-RTS" | ACCEPTED (EDITOR: 2016-04-30 00:55:35Z) | EDITOR | Editorials in D0.2 |  |  | I | EDITOR: 2016-04-30 00:55:41Z | 0.2 | 2016-06-03 18:52 | EDITOR
1429 | Mark RISON | 23 | 0.1 | 10.9 | 45 | 35 | T | Y | 45.35 | 35 | 10.9 |  | V | Alfred, Liwen, Jeongki | 16/1127r0 | 73 | "the +HTC-HE Support subfield of the HE Capabilies Information field" -- there is no such subfield | Refer to a subfield that exists (also at 45.59) | REVISED (MAC: 2016-09-13 10:42:46Z) - Revised Agree in principle with the comment. Proposed resolution is to define the subfield in the HE Capabilities element. TGax editor to make the changes shown in 11-16/1127r0 under all headings that include CID 1429. | EDITOR | No change to draft |  |  | N | Not implemented as instructed. See #200, which makes substantially the same change. | 0.5 | 2016-09-29 18:37 | EDITOR
1428 | Mark RISON | 23 | 0.1 |  |  |  | T | Y | [5 empty] | Editor |  |  | There is an "xIFS" in F25-2 and in F10-ax5 to 10-ax8. What is this? | Replace "x" with "P", "S", "R", "D" or "A" |  | EDITOR | Editorials | [5 empty] | 2016-04-22 15:55 | EDITOR
1436 | Mark RISON | 23 | 0.1 | 10.9 | 46 | 8 | E | Y | 46.08 | 8 | 10.9 |  | A | Editor |  |  | There are three instances of "A MPDU" | Change each to "A-MPDU" | ACCEPTED (EDITOR: 2016-05-04 20:38:28Z) | EDITOR | Editorials in D0.2 |  |  | I | EDITOR: 2016-05-04 20:38:32Z | 0.2 | 2016-06-03 18:52 | EDITOR
1426 | Mark RISON | 23 | 0.1 | 10.3.2.11.4 | 43 |  | E | Y | 43 |  | 10.3.2.11.4 |  |  | Editor |  |  | The captions for Figures 10-ax5 to 10-ax8 are far too long (and some even have multiple sentences) | Make the captions more pithy |  | EDITOR | Editorials | [5 empty] | 2016-04-14 17:17 | EDITOR
1437 | Mark RISON | 23 | 0.1 |  |  |  | G | Y |  |  |  |  | V | Editor |  |  | Articles are missing all over the place | Add missing articles | REVISED (EDITOR: 2016-07-08 16:30:57Z) -- Added articles all over the place | EDITOR | Editorials |  |  | I | EDITOR: 2016-07-08 16:31:17Z | 0.3 | 2016-07-08 16:31 | EDITOR
1424 | Mark RISON | 23 | 0.1 | 10.3.2.11.4 | 43 | 9 | E | Y | 43.09 | 9 | 10.3.2.11.4 |  | A | Editor |  |  | "an AP may send multiple BlockAck frames (or ACK frames) in an OFDMA HE MU PPDU or a Multi-STA BlockAck (M-BA) frame" has unclear precedence | Change to "an AP may send either multiple BlockAck frames (or ACK frames) in an OFDMA HE MU PPDU, or a Multi-STA BlockAck (M-BA) frame" | ACCEPTED (EDITOR: 2016-04-30 00:48:44Z) | EDITOR | Editorials in D0.2 |  |  | I | EDITOR: 2016-04-30 00:48:48Z | 0.2 | 2016-06-03 18:52 | EDITOR
1423 | Mark RISON | 23 | 0.1 |  |  |  | E | Y | [5 empty] | Editor |  |  | I don't understand why some HE MAC behaviour is in Clause 10 and some in Clause 25 | Put all the MAC behaviour in one place (I suggest Clause 10) |  | EDITOR | Editorials | [5 empty] | 2016-04-14 17:17 | EDITOR
1422 | Mark RISON | 23 | 0.1 | 26.3.12.4.6 | 157 | 17 | E | Y | 157.17 | 17 | 26.3.12.4.6 |  | A | Editor |  |  | It says "P-32" | Change the hyphen to a minus | ACCEPTED (EDITOR: 2016-05-14 20:40:06Z) | EDITOR | Editorials in D0.2 |  |  | I | EDITOR: 2016-05-14 20:40:10Z | 0.2 | 2016-06-03 18:52 | EDITOR
1421 | Mark RISON | 23 | 0.1 |  |  |  | E | Y | [5 empty] | Editor |  |  | There are a dozen "Error! Reference source not found."s | Fix all the xrefs |  | EDITOR | Editorials | [5 empty] | 2016-04-14 17:17 | EDITOR
1420 | Mark RISON | 23 | 0.1 |  |  |  | E | Y |  |  |  |  | V | Editor |  |  | "CP" is used in various places to mean "cyclic prefix", but the baseline defines it as "contention period" | Use a different term, or do not abbreviate | REVISED (EDITOR: 2016-04-26 23:57:03Z) - Replace CP with GI and cyclic prefix with guard interval. Change CP_LTF_TYPE to GI_LTF_TYPE. CP+LTF Size field to GI+LTF Size field. CP length to GI duration. | EDITOR | Editorials in D0.2 |  |  | I | EDITOR: 2016-04-27 03:07:55Z | 0.2 | 2016-06-03 18:52 | EDITOR
1418 | Mark RISON | 23 | 0.1 |  |  |  | T | Y |  |  |  |  | V | Alfred, Liwen, Jeongki | 11-16/766r1 | 20 | Why are there two trigger mechanisms (TF and HE variant HT Control)? What if both features are used simultaneously? | Use a single mechanism for triggering | REVISED (MAC: 2016-08-08 12:11:16Z)Compared to the use of the Trigger frame, the use of UL MU Response Scheduling A-Control field increases robustness since the A-Control field is present in every MPDU of the A-MPDU and reduces the overhead in low BW/RUs and limited number of soliciting MPDUs in the A-MPDU. Please refer to https://mentor.ieee.org/802.11/dcn/16/11-16-0643-00-00ax-he-control-scheduling.pptx for more information regarding the benefits of the feature. Agree in principle that some clarifications are needed when both features are used simultaneously. The proposed resolution provides such clarifications. TGax editor to make the changes shown in 11-16/0766r1 under all headings that include CID 1418. | EDITOR | Edited in D0.3 |  |  | I | EDITOR: 2016-08-10 15:58:59Z - see #1 | 0.3 | 2016-09-23 18:24 | EDITOR
1417 | Mark RISON | 23 | 0.1 |  |  |  | T | Y | [8 empty] | It is not clear whether all HE STAs have to support >20 MHz bandwidth | Allow for narrowband HE STAs (these would still benefit from other features like 1024-QAM, SR, etc.) |  | EDITOR | Need Proposal | [5 empty] | 2016-04-15 21:11 | EDITOR
1416 | Mark RISON | 23 | 0.1 |  |  |  | G | Y | [5 empty] | Editor |  |  | All the empty subclauses need to be filled in (even if they don't say TBD!) | As it says in the comment |  | EDITOR | Editorials | [5 empty] | 2016-04-21 18:24 | EDITOR
1427 | Mark RISON | 23 | 0.1 | 10.3.2.11.4 | 43 | 17 | T | Y | 43.17 | 17 | 10.3.2.11.4 |  | V | JJ, Yongho, Junichi, Jeongki | 16/1210r1 | 114 | What we get here is a bunch of examples. Where are the actual rules? | Does the first para contain all the rules? If not, give them all. If so, explain how each example covers each of the rules | REVISED (MAC: 2016-09-14 19:08:02Z) - Accept in principle. Revised: See below. TGax editor to make changes as specified in 11-16/1210r1. | EDITOR | Edited in D0.5 |  |  | I | EDITOR: 2016-09-20 18:33:16Z | 0.5 | 2016-09-29 18:35 | EDITOR
1446 | Mark RISON | 23 | 0.1 |  |  |  | E | Y | [5 empty] | Editor |  |  | There are 8 "<reference>"s | Put in a proper xrref in each case |  | EDITOR | Editorials | [5 empty] | 2016-04-14 17:17 | EDITOR
1455 | Mark RISON | 23 | 0.1 | 26.3.9.7.2 | 105 |  | T | Y | 105 |  | 26.3.9.7.2 |  | V | Ross | 11-16/0610r3 | 2 | Why do you need to distinguish between HE extended range SU PPDU and HE trigger-based PPDU using Format in Table 26-15? These will have different 'm' values from the L-SIG. | Please clarify text. | REVISED (PHY: 2016-05-29 07:01:12Z) Instruction to Editor: Refer to the resolution to CID1196 in 11-16/0610r3 | EDITOR | Technical in D0.2 |  |  | I | EDITOR: 2016-06-02 19:35:17Z - see #1196 | 0.2 | 2016-06-03 18:50 | EDITOR
1454 | Mark RISON | 23 | 0.1 | 10.3.2.11.2 | 42 | 6 | T | Y | 42.06 | 6 | 10.3.2.11.2 |  | V | JJ, Yongho, Junichi, Jeongki | 16/1210r1 | 114 | Subclause title appears wrong. What is a 'DL MU PPDU in SU format'? | Please clarify text | REVISED (MAC: 2016-09-14 19:05:56Z) - Revised: Already discussed and addressed in 16/862r1. To avoid confusion, the title should be slightly modified (see below). TGax editor to make changes as specified in 11-16/1210r1. | EDITOR | Edited in D0.5 |  |  | I | see #1410 | 0.5 | 2016-09-29 18:35 | EDITOR
1453 | Mark RISON | 23 | 0.1 | 9.4.2.213 | 33 | 30 | T | Y | 33.3 | 30 | 9.4.2.213 |  | V | Matt Fischer | 16/1266r3 | 119 | What is the 'RU Allocation Index' in Table 9-ax15? How/where is it used? | Please define its usage | REVISED (MAC: 2016-09-15 09:45:33Z) - Revise – TGax editor to make the changes shown in 11-16/1266r3 under all headings that include CID 1453 | EDITOR | Edited in D0.5 |  |  | I | See #200 | 0.5 | 2016-09-29 18:35 | EDITOR
1452 | Mark RISON | 23 | 0.1 | 9.4.2.213 | 32 | 19 | T | Y | 32.19 | 19 | 9.4.2.213 |  | V | Matt Fischer | 16/1266r3 | 119 | Not clear what RU Count is. It's a 2-bit value with 0 and 3 reserved. Does it map to 'm' in Figure 9-ax4? | Please clarify text | REVISED (MAC: 2016-09-15 09:45:24Z) - Revise – TGax editor to make the changes shown in 11-16/1266r3 under all headings that include CID 1452 | EDITOR | Edited in D0.5 |  |  | I | See #200 | 0.5 | 2016-09-29 18:35 | EDITOR
1451 | Mark RISON | 23 | 0.1 | 26.1.1 | 69 | 51 | T | Y | 69.51 | 51 | 26.1.1 |  | J | Sameer, Bo Sun | 11-16/0614r1 | 4 | LDPC is significantly less power-efficient than BCC | Do not mandate LDPC for >242 tones | REJECTED (PHY: 2016-05-29 08:05:26Z) Please provide contribution to support the comment. | EDITOR | No change to draft |  |  | N | No changes to draft |  | 2016-09-29 18:37 | EDITOR
1450 | Mark RISON | 23 | 0.1 | 26.3.10.7 | 142 | 25 | T | Y | 142.25 | 25 | 26.3.10.7 |  | J | Daewon, Tianyu Wu | 11-16/1192r0 | 91 | A more efficient interleaver/tone mapper is possible than this | A presentation will be brought to describe this | REJECTED (PHY: 2016-09-14 13:45:48Z) Commenter has not provided sufficient information to resolve the comment. | EDITOR | No change to draft |  |  | N | EDITOR: 2016-09-29 15:52:12Z- The resolution contains no editing instructions. |  | 2016-09-29 18:37 | EDITOR
1449 | Mark RISON | 23 | 0.1 |  |  |  | G | Y | [5 empty] | Editor |  |  | There are too many different ways in which incompleteness is signalled (I've found at least three: "TBD", "..." and a blank subclause body, but there may be others). This makes it hard to find what is still TBD | Use "TBD" everywhere that there is something still TBD |  | EDITOR | Editorials | [5 empty] | 2016-04-22 15:55 | EDITOR
1435 | Mark RISON | 23 | 0.1 | 10.9 | 45 | 63 | T | Y | 45.63 | 63 | 10.9 |  | V | Alfred, Liwen, Jeongki | 16/1127r0 | 73 | What if the STA does not have dot11ULMUOFDMAOptionImplemented equal to true? Ditto for the other two Control field flavours | Add a mechanism so that the HE variant HT Control transmitter knows whether the receiver supports UL OFDMA, and then make the statement conditional on that. Ditto for the other two statements below | REVISED (MAC: 2016-09-13 10:43:29Z) - Revised Agree in principle with the commenter. Proposed resolution is to clarify that those MIB variables are HE related. Regarding the other parts I expect that the capabilities and clarifications will be added in their respective subclauses: - UL OFDMA supported in RX by non-AP STA, no support in RX from AP - ROMI supported in RX by AP, optional support by non-AP STA - Link Adaptation optional support by both. TGax editor to make the changes shown in 11-16/1127r0 under all headings that include CID 1435. | EDITOR | Edited in D0.5 |  |  | I | EDITOR: 2016-09-20 19:13:33Z | 0.5 | 2016-09-29 18:35 | EDITOR
1447 | Mark RISON | 23 | 0.1 | 10.44.3 | 49 | 37 | E | Y | 49.37 | 37 | 10.44.3 |  | V | Editor |  |  | "A TWT requesting STA awake for a trigger-enabled TWT SP may transition to the doze state if it receives a Trigger frame from the TWT responding STA with a Cascade Indicaion field equal to 0 that is not intended to it." -- the 0 can't be intended for anyone | Reword to make it clear "not intended" is relative to the Trigger frame. Also talk of "addressed", not "intended" | REVISED (EDITOR: 2016-05-02 19:37:25Z) - See #417. Also, change "intended for" to "addressed to" | EDITOR | Editorials in D0.2 |  |  | I | EDITOR: 2016-05-02 19:38:26Z | 0.2 | 2016-06-03 18:52 | EDITOR
1501 | Mark RISON | 23 | 0.1 | 25.5.1.1 | 56 | 16 | E | Y | 56.16 | 16 | 25.5.1.1 |  | A | Editor |  |  | It says "more than one RUs" | Change to "more than one RU" | ACCEPTED (EDITOR: 2016-05-03 17:52:01Z) | EDITOR | Editorials in D0.2 |  |  | I | EDITOR: 2016-05-03 17:52:04Z | 0.2 | 2016-06-03 18:52 | EDITOR
1445 | Mark RISON | 23 | 0.1 | 10.44.2 | 48 | 32 | T | Y | 48.32 | 32 | 10.44.2 |  | J | Alfred, Matt, Ming Gan, Jason, Jayh, Kaiying, Jarkko, Jeongki | 16/1189r2 | 113 | "set the TWT Requester Support subfield to 1 in all S1G Capabilities or HE Capabilities elements" -- no such field in HE caps. Also "TWT Responder Support subfield" a few lines down | Refer to a subfield that exists | REJECTED (MAC: 2016-09-14 14:32:52Z) - Rejected – The TWT Requester Support and TWT Responder suport are already present in the HE Capabilities element. Please refer to P31L9, and P321L21-31. | EDITOR | No change to draft |  |  | N | EDITOR: 2016-09-16 11:07:53Z- The resolution contains no editing instructions. |  | 2016-09-29 18:37 | EDITOR
1444 | Mark RISON | 23 | 0.1 |  |  |  | E | Y |  |  |  |  | A | Editor |  |  | There are two instances of "User identifier field" | Capitalise the first "I" (and consider whether it's a field or a subfield) | ACCEPTED (EDITOR: 2016-04-27 18:13:16Z) | EDITOR | Editorials in D0.2 |  |  | I | EDITOR: 2016-04-27 18:13:20Z | 0.2 | 2016-06-03 18:52 | EDITOR
1443 | Mark RISON | 23 | 0.1 | 10.24.10 | 47 | 42 | T | Y | 47.42 | 42 | 10.24.10 |  | A | George Cherian, Tomo, Kaiying, Deng Yu, Xiaofei, Reza, Yusuke, Kiseon | 16/829r3 | 39 | "An originator may also regularly send an MU-BAR frame" -- how regularly? | Delete "regularly" | ACCEPTED (MAC: 2016-07-27 03:10:56Z) | EDITOR | Edited in D0.3 |  |  | I | EDITOR: 2016-08-02 20:53:32Z | 0.3 | 2016-09-23 18:24 | EDITOR
1442 | Mark RISON | 23 | 0.1 | 10.24.10 | 47 | 2 | T | Y | 47.02 | 2 | 10.24.10 |  | V | George Cherian, Tomo, Kaiying, Deng Yu, Xiaofei, Reza, Yusuke, Kiseon | 16/829r3 | 39 | "After receiving the BlockAck frame from GCR group member 3, the HE AP determines whether any A-MSDUs need to be retransmitted and sends additional A-MSDUs (some of which might be retransmissions of previous A-MSDUs) using the GCR block ack retransmission policy." -- this is not shown in the figure | Add to the figure | REVISED (MAC: 2016-07-27 03:10:24Z) - TGax Editor: make changes according to document: DCN 16/829r3. | EDITOR | Edited in D0.3 |  |  | I | EDITOR: 2016-08-02 20:53:23Z | 0.3 | 2016-09-23 18:24 | EDITOR
1441 | Mark RISON | 23 | 0.1 | 10.24.10 | 46 | 45 | E | Y | 46.45 | 45 | 10.24.10 | 1532 | V | Editor |  |  | "UL-Trigger Frame" -- there is no such frame (or Frame) | Change to "Trigger frame" (note lowercase f) | REVISED (EDITOR: 2016-05-02 16:09:39Z) - Change to "MU-BAR variant Trigger frame". | EDITOR | Editorials in D0.2 |  |  | I | EDITOR: 2016-05-02 16:09:53Z - See #1532 | 0.2 | 2016-06-03 18:52 | EDITOR
1440 | Mark RISON | 23 | 0.1 | 10.22.2.9 | 46 | 26 | T | Y | 46.26 | 26 | 10.22.2.9 |  | V | Po-Kai, Young Hoon, Yunbo, Kiseon, Yuichi, Weiming, Xiaofei, Jing, Yasu | 11-16/1177r2 | 98 | What is "a multi-BSSID set"? | Define the term | REVISED (MU: 2016-09-20 07:48:08Z) Agreed to the comment. As the definition for Inter-BSS frame and Intra-BSS frame is made in the Draft Spec., it’s better to use these terms for better understanding. TGax editor to make the changes shown in 11-16/1177r2 under all headings for CID 1440. | EDITOR | Edited in D0.5 |  |  | I |  | 0.5 | 2016-09-29 18:35 | EDITOR
1439 | Mark RISON | 23 | 0.1 |  |  |  | G | Y |  |  |  |  | J | Editor |  |  | Some apostrophes are sexless | Make all apostrophes sexy | REJECTED (EDITOR: 2016-07-14 21:38:19Z) - The commenter has not idetified the sexless apostrophes. The editor needs guidance on "sexy". | EDITOR | Editorials |  |  | N | EDITOR: 2016-07-14 21:40:07Z- The resolution contains no editing instructions. |  | 2016-07-14 21:41 | EDITOR
1438 | Mark RISON | 23 | 0.1 | 25.5.2.2.3 | 57 | 53 | T | Y | 57.53 | 53 | 25.5.2.2.3 |  | V | Simone, Rakesh, Reza, Kiseon, Lei, Tomo, John Son, Anton, Yasu, Junichi, David | 11-16/0929r3 | 70 | "An UL OFDMA MPDU/A-MPDU is the acknowledgement of the Trigger frame. When the AP receives MPDU correctly from at least one STA indicated by trigger frame, the frame exchange initiated by the trigger frame is successful." -- sounds as if an UL OFDMA MPDU is the ack and an A-MPDU is not required | Delete "/A-MPDU" | REVISED (MU: 2016-09-20 04:41:04Z) TGax editor to make the changes shown in 11-16/0929r3 | EDITOR | Edited in D0.5 |  |  | I |  | 0.5 | 2016-09-29 18:35 | EDITOR
1448 | Mark RISON | 23 | 0.1 |  |  |  | E | Y |  |  |  |  | A | Editor |  |  | There are two "Indicaion"s | Add "t" after "a" in each case | ACCEPTED (EDITOR: 2016-04-27 18:12:14Z) | EDITOR | Editorials in D0.2 |  |  | I | EDITOR: 2016-04-27 18:12:17Z | 0.2 | 2016-06-03 18:52 | EDITOR
1574 | Mark RISON | 23 | 0.1 | 25.8.2 | 63 | 10 | T | Y | 63.1 | 10 | 25.8.2 |  | V | Jarkko, Jayh, Weiming, Alfred, Reza | 16/881r2 | 104 | It says "shall not sent" | Change to "shall not send" | REVISED (MAC: 2016-09-13 11:28:28Z) - Revised Agree with the comment. It is a typo. Proposed resolution is revised to related text. TGax editor to make the changes shown in 11-16-0881r2 under all headings that include CID 1574. | EDITOR | Edited in D0.5 |  |  | I |  | 0.5 | 2016-09-29 18:35 | EDITOR
1499 | Mark RISON | 23 | 0.1 | 25.4.1 | 56 | 1 | T | Y | 56.01 | 1 | 25.4.1 |  | J | George Cherian, Tomo, Kaiying, Deng Yu, Xiaofei, Reza, Yusuke, Kiseon | 11-16/1028r3 | 68 | "If the ACK type field is 0, the field indicates an ACK of either a single MPDU or all MPDUs carried in the eliciting PPDU that was transmitted by the STA." -- well, which is it? | Change to "If the ACK type field is 0, the field indicates acknowldegement the MPDU(s) carried in the eliciting PPDU that was transmitted by the STA." | REJECTED (MAC: 2016-09-13 10:18:12Z) - REJECT. Need to handle the case of VHT single MPDU | EDITOR | No change to draft |  |  | N | EDITOR: 2016-09-21 17:31:58Z- The resolution contains no editing instructions. |  | 2016-09-29 18:37 | EDITOR
1584 | Mark RISON | 23 | 0.1 | 25.10.1 | 64 | 8 | E | Y | 64.08 | 8 | 25.10.1 |  | A | Editor |  |  | "different TSs" -- this is the only place where TSs are referred to, and it leads to doubt as to whether this is different to TIDs | Change to "different TIDs" | ACCEPTED (EDITOR: 2016-05-05 16:05:12Z) | EDITOR | Editorials in D0.2 |  |  | I | EDITOR: 2016-05-05 16:05:16Z - no longer applies as the sentence was substantially modified with #681 | 0.2 | 2016-06-03 18:52 | EDITOR
1583 | Mark RISON | 23 | 0.1 | 25.9.3 | 63 | 61 | E | Y | 63.61 | 61 | 25.9.3 |  | A | Editor |  |  | It says "one or more following parameters," -- missing "of the" and last comma is wrong | Change to "one or more of the following parameters:" | ACCEPTED (EDITOR: 2016-05-05 15:30:38Z) | EDITOR | Editorials in D0.2 |  |  | I | EDITOR: 2016-05-05 15:30:42Z | 0.2 | 2016-06-03 18:52 | EDITOR
1582 | Mark RISON | 23 | 0.1 | 25.9.3 | 63 | 58 | T | Y | 63.58 | 58 | 25.9.3 |  | V | Bo Sun, Younghoon, Rossi, Junichi, Liwen, Xiaofei, Jing, Jeongki, Yasu, Gwen, Geonjung, Yusuke, Yuichi, James, Laurent | 1223r6 | 76 | "the OBSS_PD threshold" -- what is this? | Clarify | REVISED - Agree in principle with the comment. Document 1223r6 defines OBSS_PD. | EDITOR | Edited in D0.5 |  |  | I | see #2386 | 0.5 | 2016-09-29 18:35 | EDITOR
1581 | Mark RISON | 23 | 0.1 |  |  |  | T | Y | [5 empty] | Editor |  |  | The term "PPDU payload" is not used in the baseline except for a recent mc addition (that is riddled with other problems). There are 2 instances in this document | Replace with the right terminology |  | EDITOR | Editorials |  | There are technical issues with both instances. For the first instance (subclause title 25.5.1.2 (HE MU PPDU payload)), the subclause describes A-MPDU content and should thus be in 25.10. For the second instance there is no such thing as "time indicated as the length of the PPDU payload". |  |  |  | 2016-04-27 19:03 | EDITOR
1580 | Mark RISON | 23 | 0.1 | 25.9.2 | 63 | 48 | E | Y | 63.48 | 48 | 25.9.2 |  | V | Editor |  |  | "the PPDU is from an inter-BSS," -- what is an inter-BSS? | Change to "the PPDU is an inter-BSS PPDU" | REVISED (EDITOR: 2016-05-05 15:20:52Z) - Change to "validate that the PPDU is inter-BSS" | EDITOR | Editorials in D0.2 |  |  | I | EDITOR: 2016-05-05 15:21:13Z | 0.2 | 2016-06-03 18:52 | EDITOR
1577 | Mark RISON | 23 | 0.1 | 25.9.2 | 63 | 25 | T | Y | 63.25 | 25 | 25.9.2 |  | V | Bo Sun, Younghoon, Rossi, Junichi, Liwen, Xiaofei, Jing, Jeongki, Yasu, Gwen, Geonjung, Yusuke, Yuichi, James, Laurent | 889r1 | 48 | There are 5 "detected frame"s and 1 "detected PPDU" in this subclause, but what does detection entail? | Change each "detected" to "received" | REVISED - Agreed to the comment. “received frame” is more appropriate than “detected frame” or “detected PPDU”. TGax editor to make the changes shown in 11-16/0889r1 under all headings for CID 1577. | EDITOR | Edited in D0.3 |  |  | I |  | 0.3 | 2016-09-23 18:24 | EDITOR
1586 | Mark RISON | 23 | 0.1 | 25.10.2 | 64 | 34 | E | Y | 64.34 | 34 | 25.10.2 |  | V | Editor |  |  | "And provided that" ... "Then," -- this is ugly | Follow the presentation pattern in the baseline | REVISED (EDITOR: 2016-05-05 16:42:19Z) - Change "And provided that" to "provided that the following conditions are met:". Change "Then, padding shall be …" to "Padding is then …" | EDITOR | Editorials in D0.2 |  |  | I | EDITOR: 2016-05-05 16:43:41Z | 0.2 | 2016-06-03 18:52 | EDITOR
1575 | Mark RISON | 23 | 0.1 | 25.9.2 | 63 | 28 | E | Y | 63.28 | 28 | 25.9.2 |  | V | Editor |  |  | "BSS color or MAC address in the MAC header" -- where else would the MAC address be? Also missing articles | Change to "the BSS color of the MAC address" | REVISED (EDITOR: 2016-05-04 21:25:32Z) - Simplify the sentence so that it reads "An HE STA determines whether a detected frame is inter-BSS or intra-BSS using the BSS color or MAC address." Change "The detected frame is an intra-BSS frame…" to "The detect frame is intra-BSS.." Change "If the detected frame is an inter-BSS frame…" to "If the detected frame is inter-BSS…". | EDITOR | Editorials in D0.2 |  |  | I | EDITOR: 2016-05-04 21:26:03Z | 0.2 | 2016-06-03 18:52 | EDITOR
1587 | Mark RISON | 23 | 0.1 | 25.10.2 | 64 | 45 | E | Y | 64.45 | 45 | 25.10.2 |  | A | Editor |  |  | It says "!=" | Change to a not-equals glyph | ACCEPTED (EDITOR: 2016-05-05 16:45:13Z) | EDITOR | Editorials in D0.2 |  |  | I | EDITOR: 2016-05-05 16:45:16Z | 0.2 | 2016-06-03 18:52 | EDITOR
1573 | Mark RISON | 23 | 0.1 | 25.8.2 | 62 | 59 | T | Y | 62.59 | 59 | 25.8.2 |  | V | Jarkko, Jayh, Weiming, Alfred, Reza | 16/881r2 | 104 | "The responding HE STA shall use the value indicated by the Channel Width subfield most recently received from the transmitting HE STA as the current maximum operating channel width that the transmitting HE STA indicated as supported for receiving frames." -- I just get lost in the second half of the sentence. Ditto next para | Change to "The responding HE STA shall use the value indicated by the Channel Width subfield most recently received from the transmitting HE STA as the current maximum operating channel width for the transmitting HE STA.". Similarly next para | REVISED (MAC: 2016-09-13 11:28:07Z) - Revised Agree with the comment that the sentence would be not readable. The proposed resolution is clarify that an OMI initiator which can change its operating mode setting and an OMI responder receives a request from the OMI initiator. The proposed resolution is to specify related text for clarification. TGax editor to make the changes shown in 11-16-0881r2 under all headings that include CID 1573. | EDITOR | Edited in D0.5 |  |  | I |  | 0.5 | 2016-09-29 18:35 | EDITOR
1572 | Mark RISON | 23 | 0.1 | 25.8.2 | 62 | 55 | T | Y | 62.55 | 55 | 25.8.2 |  | V | Jarkko, Jayh, Weiming, Alfred, Reza | 16/881r2 | 104 | "and can defer from changing to the new ROM settings indicated in the eliciting frame until a successful acknowledgement from the responding STA is received." This is in a NOTE, but is it saying that the STA transmitting the ROMI can change even if its ROMI was not acked? | Clarify | REVISED (MAC: 2016-09-13 11:27:44Z) - Revised Agree in principle with the comment. The proposed resolution is to define an OMI transaction with the mentioned concepts of 11/16/627r1 (ROM Recovery Rules). See the proposed text below. TGax editor to make the changes shown in 11-16-0881r2 under all headings that include CID 1572. | EDITOR | Edited in D0.5 |  |  | I |  | 0.5 | 2016-09-29 18:35 | EDITOR
1571 | Mark RISON | 23 | 0.1 | 25.8.2 | 62 | 55 | E | Y | 62.55 | 55 | 25.8.2 |  | V | Editor |  |  | "STA can attempt recovery procedure" -- missing article, and what recovery procedure? | Change to "STA can attempt PIFS recovery" | REVISED (EDITOR: 2016-05-04 21:06:35Z) - change to "HE STA can attempt the recovery procedure defined in 10.22.2.7 (Multiple frame transmission in an EDCA TXOP)" | EDITOR | Editorials in D0.2 |  |  | I | EDITOR: 2016-05-04 21:07:26Z | 0.2 | 2016-06-03 18:52 | EDITOR
1570 | Mark RISON | 23 | 0.1 | 25.8.2 | 62 | 55 | E | Y | 62.55 | 55 | 25.8.2 |  | A | Editor |  |  | "In the event of transmission failures" but not if there was only one failure? | Change "failures" to "failure" | ACCEPTED (EDITOR: 2016-05-04 21:04:20Z) | EDITOR | Editorials in D0.2 |  |  | I | EDITOR: 2016-05-04 21:04:24Z | 0.2 | 2016-06-03 18:52 | EDITOR
1569 | Mark RISON | 23 | 0.1 | 25.8.2 | 62 |  | T | Y | 62 |  | 25.8.2 |  | V | Jarkko, Jayh, Weiming, Alfred, Reza | 16/881r2 | 104 | There are a number of "transmitting HE STA"s in this subclause, but it is not clear whether these mean the STA transmitting the ROMI or the one transmitting to a STA that has send a ROMI | Make the terminology clear and unambiguous | REVISED (MAC: 2016-09-13 11:27:22Z) - Revised Agree in principle with the comment that it is ambiguous. The proposed resolution changes to related text with OMI initiator and OMI responder. TGax editor to make the changes shown in 11-16-0881r2 under all headings that include CID 1569. | EDITOR | Edited in D0.5 |  |  | I |  | 0.5 | 2016-09-29 18:35 | EDITOR
1568 | Mark RISON | 23 | 0.1 | 25.8.1 | 62 | 9 | T | Y | 62.09 | 9 | 25.8.1 |  | J | Jarkko, Jayh, Weiming, Alfred, Reza | 16/881r2 | 104 | What happens if a STA uses both mechanisms? Which one prevails? | Define which one wins if more than one is used (last one? ROM?). Note that for 11ac there was careful discussion of Operating Mode Notification v. Notify Channel Width | REJECTED (MAC: 2016-09-13 11:26:49Z) - Rejected Basically OMI is allowed in the QoS Data and QoS Null frames. So we don’t need to consider the situation that happens a STA uses both mechanisms simultaneously. But if the STA uses both mechanisms sequentially, the AP may use the most recently received value. | EDITOR | No change to draft |  |  | N |  |  | 2016-09-29 18:37 | EDITOR
1567 | Mark RISON | 23 | 0.1 | 25.8.2 | 62 | 35 | E | Y | 62.35 | 35 | 25.8.2 |  | A | Editor |  |  | It says "individually address" | Change to "individually addressed" | ACCEPTED (EDITOR: 2016-05-04 21:00:51Z) | EDITOR | Editorials in D0.2 |  |  | I | EDITOR: 2016-05-04 21:00:57Z - see #1563 | 0.2 | 2016-06-03 18:52 | EDITOR
1565 | Mark RISON | 23 | 0.1 | 25.8.1 | 62 | 20 | T | Y | 62.2 | 20 | 25.8.1 |  | V | Jarkko, Jayh, Weiming, Alfred, Reza | 16/881r2 | 104 | "The dot11ROMIOptionImplemented defines whether the HE AP implements the reception of the ROM setting and the AP transmits according to the ROM setting to the transmitter of the ROM setting. An HE AP shall set dot11ROMIOptionImplemented to true." -- can't the HE STA also support this (i.e. be told by the AP that the AP wishes to change its ROM)? | Either relax this to apply to all STAs, or tighten the "first STA" and "second STA" stuff here to be specifically "AP" and "non-AP STA" | REVISED (MAC: 2016-09-13 11:26:22Z) - Revised Agree in principle with the comment. The proposed resolution changes to related text with OMI initiator and OMI responder. TGax editor to make the changes shown in 11-16-0881r2 under all headings that include CID 1565. | EDITOR | Edited in D0.5 |  |  | I |  | 0.5 | 2016-09-29 18:35 | EDITOR
1576 | Mark RISON | 23 | 0.1 | 25.9.2 | 63 | 32 | E | Y | 63.32 | 32 | 25.9.2 | 2716 | A | Editor |  |  | It says "PPDUis" | Change to "PPDU is" | ACCEPTED (EDITOR: 2016-05-04 21:39:13Z) | EDITOR | Editorials in D0.2 |  |  | I | EDITOR: 2016-05-04 21:39:16Z - see #2716 | 0.2 | 2016-06-03 18:52 | EDITOR
1596 | Mark RISON | 23 | 0.1 | 6.3.11.2.2 | 9 | 60 | T | Y | 9.6 | 60 | 6.3.11.2.2 |  | V | Yasuhiko Inoue | 16/864r6 | 75 | HE Operation is restricted to infrastructure here but other parts talk about HE in the context of IBSS | Decide whether HE can be used in BSSes other than infrastructure BSSes | REVISED (MAC: 2016-09-15 08:42:50Z) - Revised Agreed in principle. Current text of BSSType=INFRASTRUCTURE is restrictive. We need more discussion to decide whether HE features will be available in BSSes other than the infrastructure BSS. TGax editor to make the changes shown in 11-16/0864r6 under all headings that include CID 1596. | EDITOR | Edited in D0.5 |  |  | I | EDITOR: 2016-09-19 20:26:41Z - see #1152 | 0.5 | 2016-09-29 18:35 | EDITOR
1799 | Robert Stacey | 23 | 0.1 | 9.4.2.213 | 31 | 34 | T | N | 31.34 | 34 | 9.4.2.213 |  | V | Matt Fischer | 16/1266r3 | 119 | What is "HE fragmentation"? This term is not defined. Also, fragmentation is supported in all STAs. Why would we have no fragmetnation support for HE STAs? Support for fragmentation using VHT single MPDU is supported by all VHT STAs. Why would we remove support in HE STAs? | Change "HE fragmentation" to "fragmentation. Remove "No support for HE fragmentation" capability. Remove the "support for in VHT single MPDU" capability. All VHT STAs already support this and so should HE STAs. | REVISED (MAC: 2016-09-15 09:47:31Z) - Revise – agree with much of the comment, but there is actually a difference, which is the constancy of the fragment size, so these are all different – a name change is warranted – TGax editor to make the changes shown in 11-16/1266r3 under all headings that include CID 1799 | EDITOR | Edited in D0.5 |  |  | I | See #200 | 0.5 | 2016-09-29 18:35 | EDITOR
1604 | Mark RISON | 23 | 0.1 | 26.1.1 | 69 | 11 | T | Y | 69.11 | 11 | 26.1.1 |  | J | Sameer, Bo Sun | 11-16/1176r1 | 87 | So an HE STA is only required to support HT and VHT PPDUs, not OFDM PPDUs (let alone ERP/DSSS PPDUs)? | Add requirement to support all earlier PHYs (since 11ax is for anything between 1 GHz and 6 GHz) | REJECTED (PHY: 2016-09-13 07:00:43Z) 802.11ax clause 26 shall be capable of transmitting and receiving PPDUs that are compliant with the mandatory requirements of Clause 19 (HT PHY) and Clause 21 (VHT PHY). | EDITOR | No change to draft |  |  | N | EDITOR: 2016-09-23 22:18:25Z- The resolution contains no editing instructions. |  | 2016-09-29 18:37 | EDITOR
1603 | Mark RISON | 23 | 0.1 | 25.13.2 | 67 | 36 | E | Y | 67.36 | 36 | 25.13.2 |  | A | Editor |  |  | It says "that shall have the Cascade Indication field set to 0" | Delete or change to ", which shall have the Cascade Indication field set to 0" | ACCEPTED (EDITOR: 2016-05-05 17:22:34Z) | EDITOR | Editorials in D0.2 |  |  | I | EDITOR: 2016-05-05 17:22:44Z | 0.2 | 2016-06-03 18:52 | EDITOR
1602 | Mark RISON | 23 | 0.1 | 25.13.2 | 67 | 32 | E | Y | 67.32 | 32 | 25.13.2 |  | A | Editor |  |  | It says "till" | Change to "until" | ACCEPTED (EDITOR: 2016-05-05 17:18:09Z) | EDITOR | Editorials in D0.2 |  |  | I | EDITOR: 2016-05-05 17:18:13Z | 0.2 | 2016-06-03 18:52 | EDITOR
1601 | Mark RISON | 23 | 0.1 | 25.13.2 | 67 | 5 | E | Y | 67.05 | 5 | 25.13.2 |  | A | Editor |  |  | It says "using random access procedure" | Add "the" after "using" | ACCEPTED (EDITOR: 2016-05-05 17:12:23Z) | EDITOR | Editorials in D0.2 |  |  | I | EDITOR: 2016-05-05 17:12:26Z | 0.2 | 2016-06-03 18:52 | EDITOR
1600 | Mark RISON | 23 | 0.1 | 25.13.1 | 67 | 1 | E | Y | 67.01 | 1 | 25.13.1 |  | A | Editor |  |  | The NOTE's font size is too big | Use the NOTE font size | ACCEPTED (EDITOR: 2016-05-05 17:11:25Z) | EDITOR | Editorials in D0.2 |  |  | I | EDITOR: 2016-05-05 17:11:29Z | 0.2 | 2016-06-03 18:52 | EDITOR
1599 | Mark RISON | 23 | 0.1 | 25.13.1 | 66 | 43 | E | Y | 66.43 | 43 | 25.13.1 |  | V | Editor |  |  | The list is broken. It goes e.g. "The PPDU is a PPDU with: [...] The value of UL_FLAG is equal to 0" - the second "is" spurious | Fix the grammar of all the lists | REVISED (EDITOR: 2016-05-05 17:07:39Z) Change all occurances of "The value of the RXVECTOR parameter" in the lists to "An RXVECTOR parameter". Remove spurious "is" in lists. | EDITOR | Editorials in D0.2 |  |  | I | EDITOR: 2016-05-05 17:08:46Z | 0.2 | 2016-06-03 18:52 | EDITOR
1585 | Mark RISON | 23 | 0.1 | 25.10.2 | 64 | 15 | E | Y | 64.15 | 15 | 25.10.2 |  | V | Editor |  |  | It says "follows the same procedure as for VHT STA11ac procedure as defined in Section 10.13.6 (A-MPDU padding for VHT PPDU).". This is completely jumbled up | Change to "follows the procedure defined in Subclause 10.13.6 (A-MPDU padding for VHT PPDU)." | REVISED (EDITOR: 2016-05-05 16:19:51Z) Separate the "A-MPDU padding" subclause into two subclauses. The first subclause titled "A-MPDU padding for a HE MU PPDU" with a single statement replacing the first sentence: "An HE STA that transmits an HE MU PPDU that contains one or more PSDUs, each of which carries an A-MPDU, shall construct the A-MPDU(s) as described in 10.13.6 (A-MPDU padding for VHT PPDU)." The second subclause titled "A-MPDU padding for an HE trigger-based PPDU" containst the remainder of the modified subclause. Modify the first sentence of this new subclause to read: "A non-AP STA that transmits an HE trigger-based PPDU shall construct the PSDU carried in the HE trigger-based PPDU as described in this subclause." | EDITOR | Editorials in D0.2 |  |  | I | EDITOR: 2016-05-05 16:23:40Z | 0.2 | 2016-06-03 18:52 | EDITOR
1597 | Mark RISON | 23 | 0.1 | 25.12 | 66 | 25 | E | Y | 66.25 | 25 | 25.12 |  | A | Editor |  |  | It says "asetermined" | Change to "as determined" | ACCEPTED (EDITOR: 2016-05-05 16:56:40Z) | EDITOR | Editorials in D0.2 |  |  | I | EDITOR: 2016-05-05 16:56:44Z | 0.2 | 2016-06-03 18:52 | EDITOR
1545 | Mark RISON | 23 | 0.1 | 25.5.2.4 | 59 | 4 | T | Y | 59.04 | 4 | 25.5.2.4 |  | J | Simone, Rakesh, Reza, Kiseon, Lei, Tomo, John Son, Anton | 11-16/0885r3 | 65 | "a STA that is polled from a Trigger frame" -- what about STAs that are, er, polled from a MAC header? | Clarify | REJECTED (MU: 2016-09-13 14:10:29Z) Based on the passed motion in 15/1123, the trigger information in a MAC header is used to trigger acknowledgement, and transmission of acknowledgement does not require CS. Since the paragraph is used to describe NAV consideration in response to a Trigger frame, we do not revise the description here. Note that the normative behaviour of UL MU CS in response to trigger information in a MAC header is provided in separate resolution document for UL MU CS CCA and CS Required Bit in 16/876. | EDITOR | No change to draft |  |  | N | EDITOR: 2016-09-23 17:28:56Z- The resolution contains no editing instructions. |  | 2016-09-29 18:37 | EDITOR
1595 | Mark RISON | 23 | 0.1 | 25.11 | 66 | 1 | T | Y | 66.01 | 1 | 25.11 |  | V | Yongho, Alfred | 11-16/862r3 | 44 | What about unassociated APs? | Say what BSS_COLOR is set to for unassociated STAs not in an IBSS | REVISED (MAC: 2016-07-27 22:51:11Z) - Agree in principal. Even if a STA is not associated, it knowing the BSS Color can transmit HE PPDU. TGax editor makes changes as shown in the as specified in 11-16/0862r3. | EDITOR | Edited in D0.3 |  |  | I |  | 0.3 | 2016-09-23 18:24 | EDITOR
1594 | Mark RISON | 23 | 0.1 | 25.11 | 65 | 62 | E | Y | 65.62 | 62 | 25.11 |  | A | Editor |  |  | It says "duration of the existence" | Change to "lifetime" | ACCEPTED (EDITOR: 2016-05-05 16:55:39Z) | EDITOR | Editorials in D0.2 |  |  | I | EDITOR: 2016-05-05 16:55:44Z | 0.2 | 2016-06-03 18:52 | EDITOR
1593 | Mark RISON | 23 | 0.1 | 25.11 | 65 | 48 | T | Y | 65.48 | 48 | 25.11 |  | V | Yongho, Alfred | 11-16/862r3 | 44 | It says "The (T) DLS peer STA or the member of an IBSS" but in an IBSS things are always sent "in a direct path". Also, which peer STA? | Change to "A (T)DLS peer STA" | REVISED (MAC: 2016-07-27 22:49:57Z) - Agree in principal. TGax editor makes changes as shown in the as specified in 11-16/0862r3. | EDITOR | Edited in D0.3 |  |  | I |  | 0.3 | 2016-09-23 18:24 | EDITOR
1592 | Mark RISON | 23 | 0.1 | 25.11 | 65 | 48 | E | Y | 65.48 | 48 | 25.11 |  | A | Editor |  |  | It says "(T) DLS" | Delete the space | ACCEPTED (EDITOR: 2016-05-05 16:52:44Z) | EDITOR | Editorials in D0.2 |  |  | I | EDITOR: 2016-05-05 16:52:47Z | 0.2 | 2016-06-03 18:52 | EDITOR
1591 | Mark RISON | 23 | 0.1 | 25.10.3 | 65 | 14 | E | Y | 65.14 | 14 | 25.10.3 |  | V | Editor |  |  | "Multi-STA BlockAck frame shall be used to acknowledge the Multi-TID A-MPDU in MU PPDU. The value of TID field in Multi-STA BlockAck frame is TBD." is missing various articles | Add the missing articles | REVISED (EDITOR: 2016-05-05 16:51:33Z) - Add articles as suggested; see #1292 | EDITOR | Editorials in D0.2 |  |  | I | EDITOR: 2016-05-05 16:51:43Z | 0.2 | 2016-06-03 18:52 | EDITOR
1590 | Mark RISON | 23 | 0.1 | 25.10.3 | 65 | 2 | T | Y | 65.02 | 2 | 25.10.3 |  | V | Liwen | 16/938r0 | 62 | "is A-MPDU With Multiple TIDs capable." -- this concept is not defined. Ditto next para | Just refer to the (non-existent) bit in HE Capabiltiies | Agreed in principle; please refer to the following draft text in document 11-16-0938-00-00ax-Multi-TID_aggregation_Sub-clause_25_10_4.doc for the proposed resolution | EDITOR | Edited in D0.3 |  |  | I | EDITOR: 2016-08-03 21:03:38Z - See #1589 | 0.3 | 2016-09-23 18:24 | EDITOR
1589 | Mark RISON | 23 | 0.1 | 25.10.3 | 64 | 63 | T | Y | 64.63 | 63 | 25.10.3 |  | V | Liwen | 16/938r0 | 62 | "Multiple TIDs Capable subfield of the HE Capabilities element" -- no such subfield | Refer to a subfield that exists | Agreed in principle; please refer to the following draft text in document 11-16-0938-00-00ax-Multi-TID_aggregation_Sub-clause_25_10_4.doc for the proposed resolution | EDITOR | Edited in D0.3 |  |  | I | EDITOR: 2016-08-03 21:03:09Z- | 0.3 | 2016-09-23 18:24 | EDITOR
1588 | Mark RISON | 23 | 0.1 | 25.10.2 | 64 | 12 | T | Y | 64.12 | 12 | 25.10.2 |  | J | Liwen | 16/1184r1 | 110 | Why are the 11ac rules not good enough? | Either just use the 11ac rules or use the 11ac rules with just the changes indicated | Rejected. Discussion: there are some new requirements for A-MPDUs in HE trigger-based PPDU: TID rules, minimum MPDU starting spaceing. It is better to define the separate HE trigger-based PPDU rules | EDITOR | No change to draft |  |  | N | EDITOR: 2016-09-21 20:37:50Z- The resolution contains no editing instructions. |  | 2016-09-29 18:37 | EDITOR
1598 | Mark RISON | 23 | 0.1 | 25.13.1 | 66 | 37 | T | Y | 66.37 | 37 | 25.13.1 |  | V | Alfred, Jeongki | 16/844r2 | 41 | Are we talking about state (something determined by the MAC) or mode (something determined by the SME and communicated to the MAC using MLME-POWERMGT.request)? | Clarify | REVISED (MAC: 2016-07-27 03:31:30Z) - Agree in principle with the comment that there is an inconcisency in the used terminology deriving from the fact that we cite the baseline. Proposed resolution resolves this inconsistency by removing the condition. TGax editor to make the changes shown in 11-16/0844r2 under all headings that include CID 1598. | EDITOR | Edited in D0.3 |  |  | I | EDITOR: 2016-08-04 16:06:20Z | 0.3 | 2016-09-23 18:24 | EDITOR
1509 | Mark RISON | 23 | 0.1 | 25.5.1.2 | 56 | 38 | E | Y | 56.38 | 38 | 25.5.1.2 |  | V | Editor |  |  | It says "(unicast, groupcast)" | Change to "(individually addressed, group addressed)" | REVISED (EDITOR: 2016-05-03 18:05:55Z) - change to "(individually addressed or group addressed)" | EDITOR | Editorials in D0.2 |  |  | I | EDITOR: 2016-05-03 18:06:13Z | 0.2 | 2016-06-03 18:52 | EDITOR
1520 | Mark RISON | 23 | 0.1 |  |  |  | E | Y |  |  |  |  | V | Editor |  |  | In "Per User Info" the "p" is sometimes lowercase, and the first space is sometimes a hyphen | Uppercase the "P" when it refers to a field. Decide whether there should be a space or a hyphen after "Per" and then make this consistent throughout | REVISED (EDITOR: 2016-04-27 17:34:56Z) - Replace "Per-User Info" and "Per User Info" with "User Info" throughout | EDITOR | Editorials in D0.2 |  |  | I | EDITOR: 2016-04-27 17:50:14Z | 0.2 | 2016-06-03 18:52 | EDITOR
1519 | Mark RISON | 23 | 0.1 | 25.5.2.2.1 | 57 | 5 | T | Y | 57.05 | 5 | 25.5.2.2.1 |  | A | Simone, Rakesh, Reza, Kiseon, Lei, Tomo, John Son, Anton, Yasu, Junichi, David | 11-16/0929r3 | 70 | "a PPDU with the TXVECTOR parameter FORMAT set to HE_TRIG" -- does this differ from an HE trigger-based PPDU? | Change to "an HE trigger-based PPDU" | ACCEPTED (MU: 2016-09-20 04:41:39Z) | EDITOR | Edited in D0.5 |  |  | I |  | 0.5 | 2016-09-29 18:35 | EDITOR
1518 | Mark RISON | 23 | 0.1 | 25.5.2.2.1 | 57 | 7 | E | Y | 57.07 | 7 | 25.5.2.2.1 |  | A | Editor |  |  | It says "unless the STA is UL MU Capable" | Change "Capable" to "capable" | ACCEPTED (EDITOR: 2016-05-03 18:19:56Z) | EDITOR | Editorials in D0.2 |  |  | I | EDITOR: 2016-05-03 18:20:00Z | 0.2 | 2016-06-03 18:52 | EDITOR
1516 | Mark RISON | 23 | 0.1 | 25.5.2.2.1 | 57 | 5 | E | Y | 57.05 | 5 | 25.5.2.2.1 |  | V | Editor |  |  | "An AP shall not send to a STA a frame soliciting the transmission of a PPDU with the TXVECTOR parameter FORMAT set to HE_TRIG, unless the STA is UL MU Capable." -- spurious comma | Delete the comma | REVISED (EDITOR: 2016-05-03 18:16:45Z) - Elsewhere we talk about "eliciting" an HE trigger-based PPDU", so change "An AP shall not send to a STA a frame soliciting the transmission of a PPDU with the TXVECTOR parameter FORMAT set to HE_TRIG, unless the STA is UL MU Capable" to "An AP shall not send to a STA a frame soliciting an HE trigger-based PPDU response unless the STA is UL MU Capable" | EDITOR | Editorials in D0.2 |  |  | I | EDITOR: 2016-05-03 18:19:21Z | 0.2 | 2016-06-03 18:52 | EDITOR
1515 | Mark RISON | 23 | 0.1 |  |  |  | E | Y |  |  |  |  | A | Editor |  |  | There are three instances of "MU OFDMA", but OFDMA is by definition MU. Also three instances of "dot11ULMUOFDMAOptionImplemented" | Delete "MU" in each case | ACCEPTED (EDITOR: 2016-04-27 20:57:57Z) | EDITOR | Editorials in D0.2 |  |  | I | EDITOR: 2016-04-27 20:58:03Z | 0.2 | 2016-06-03 18:52 | EDITOR
1514 | Mark RISON | 23 | 0.1 | 25.5.2.1 | 56 | 52 | E | Y | 56.52 | 52 | 25.5.2.1 |  | A | Editor |  |  | It says "in HE trigger-based PPDU format" | Using "using the HE trigger-based PPDU format" | ACCEPTED (EDITOR: 2016-05-03 18:14:22Z) | EDITOR | Editorials in D0.2 |  |  | I | EDITOR: 2016-05-03 18:14:27Z | 0.2 | 2016-06-03 18:52 | EDITOR
1513 | Mark RISON | 23 | 0.1 | 25.5.2.1 | 56 | 50 | E | Y | 56.5 | 50 | 25.5.2.1 |  | A | Editor |  |  | It says "immediate simultaneous response frames" | Change to "simultaneous immediate response frames" | ACCEPTED (EDITOR: 2016-05-03 18:11:49Z) | EDITOR | Editorials in D0.2 |  |  | I | EDITOR: 2016-05-03 18:11:53Z | 0.2 | 2016-06-03 18:52 | EDITOR
1564 | Mark RISON | 23 | 0.1 |  |  |  | E | Y |  |  |  |  | A | Editor |  |  | There are bad cross-references, e.g. "[HE variant HT Control field]" | Put in proper xref throughout | ACCEPTED (EDITOR: 2016-04-27 18:08:57Z) | EDITOR | Editorials in D0.2 |  |  | I | EDITOR: 2016-04-27 18:09:04Z - the example cited fixed. | 0.2 | 2016-06-03 18:52 | EDITOR
1510 | Mark RISON | 23 | 0.1 | 25.5.1.2 | 56 | 42 | E | Y | 56.42 | 42 | 25.5.1.2 |  | A | Editor |  |  | It says "groupcast frame" | Change to "group addressed frame" | ACCEPTED (EDITOR: 2016-05-03 18:10:34Z) | EDITOR | Editorials in D0.2 |  |  | I | EDITOR: 2016-05-03 18:10:39Z | 0.2 | 2016-06-03 18:52 | EDITOR
1524 | Mark RISON | 23 | 0.1 |  |  |  | E | Y | [5 empty] | Editor |  |  | "Trigger Information Field info in MAC header TBD" -- a what? (3 instances) | Refer to a field or frame that exists |  | EDITOR | Editorials | [5 empty] | 2016-04-14 17:17 | EDITOR
1508 | Mark RISON | 23 | 0.1 | 25.5.1.1 | 56 | 25 | T | Y | 56.25 | 25 | 25.5.1.1 |  | A | Simone, Rakesh, Reza, Kiseon, Lei, Tomo, John Son, Anton, Yasu, Junichi, David | 11-16/0930r3 | 69 | "in an HE MU PPDU in either DL OFDMA or DL MU MIMO" -- can't it be both? | Delete "in either DL OFDMA or DL MU MIMO" | ACCEPTED (MU: 2016-09-15 14:24:29Z) | EDITOR | Edited in D0.5 |  |  | I |  | 0.5 | 2016-09-29 18:35 | EDITOR
1507 | Mark RISON | 23 | 0.1 |  |  |  | E | Y |  |  |  |  | A | Editor |  |  | There are about a dozen "MU MIMO"s | Change the space to a non-break hyphen in each | ACCEPTED (EDITOR: 2016-04-26 23:55:43Z) | EDITOR | Editorials in D0.2 |  |  | I | EDITOR: 2016-04-26 23:56:11Z | 0.2 | 2016-06-03 18:52 | EDITOR
1506 | Mark RISON | 23 | 0.1 | 25.5.1.1 | 56 | 22 | T | Y | 56.22 | 22 | 25.5.1.1 |  | V | Simone, Rakesh, Reza, Kiseon, Lei, Tomo, John Son, Anton, Yasu, Junichi, David | 11-16/0930r3 | 69 | "the DL MU MIMO Capable subfield of the HE Capabilities element" -- there is no such subfield | Refer to a subfield that exists | REVISED (MU: 2016-09-15 14:23:48Z) Added capability TGax editor to make the changes shown in 11-16/0930r3 | EDITOR | Edited in D0.5 |  |  | I |  | 0.5 | 2016-09-29 18:35 | EDITOR
1505 | Mark RISON | 23 | 0.1 | 25.5.1.1 | 56 | 17 | T | Y | 56.17 | 17 | 25.5.1.1 |  | V | Simone, Rakesh, Reza, Kiseon, Lei, Tomo, John Son, Anton, Yasu, Junichi, David | 11-16/0930r3 | 69 | "the DL OFDMA Capable subfield of the HE Capabilities element" -- there is no such subfield | Refer to a subfield that exists | REVISED (MU: 2016-09-15 14:23:07Z) Removed the sentence since the feature is mandatory TGax editor to make the changes shown in 11-16/0930r3 | EDITOR | Edited in D0.5 |  |  | I |  | 0.5 | 2016-09-29 18:35 | EDITOR
1504 | Mark RISON | 23 | 0.1 | 25.5.1.1 | 56 | 22 | T | Y | 56.22 | 22 | 25.5.1.1 |  | A | Simone, Rakesh, Reza, Kiseon, Lei, Tomo, John Son, Anton, Yasu, Junichi, David | 11-16/0930r3 | 69 | It says "the STA set" | Change to "the STA sets" | ACCEPTED (MU: 2016-09-15 14:22:35Z) | EDITOR | Edited in D0.5 |  |  | I |  | 0.5 | 2016-09-29 18:35 | EDITOR
1503 | Mark RISON | 23 | 0.1 | 25.5.1.1 | 56 | 17 | T | Y | 56.17 | 17 | 25.5.1.1 |  | V | Simone, Rakesh, Reza, Kiseon, Lei, Tomo, John Son, Anton, Yasu, Junichi, David | 11-16/0930r3 | 69 | It says "the STA set" | Change to "the STA sets" | REVISED (MU: 2016-09-15 14:21:52Z) Sentence was removed TGax editor to make the changes shown in 11-16/0930r3 | EDITOR | Edited in D0.5 |  |  | I |  | 0.5 | 2016-09-29 18:35 | EDITOR
1502 | Mark RISON | 23 | 0.1 | 25.5.1.1 | 56 | 16 | T | Y | 56.16 | 16 | 25.5.1.1 |  | V | Simone, Rakesh, Reza, Kiseon, Lei, Tomo, John Son, Anton, Yasu, Junichi, David | 1-16/0930r3 | 69 | "An AP shall not transmit to a STA an HE MU PPDU with the HE-SIG-B allocating more than one RUs (see 26.3.9.8.3 (Time domain encoding)), unless the STA set the DL OFDMA Capable subfield of the HE Capabilities element to 1." -- why can't it use DL MU-MIMO? | Restrict the restriction to the frequency domain | REVISED (MU: 2016-09-15 14:21:02Z) Removed the sen-tence Tgax editor to make the changes shown in 11-16/0930r3 | EDITOR | Edited in D0.5 |  |  | I |  | 0.5 | 2016-09-29 18:35 | EDITOR
1606 | Mark RISON | 23 | 0.1 | 26.1.1 | 69 | 30 | T | Y | 69.3 | 30 | 26.1.1 |  | V | Sameer, Bo Sun | 11-16/0614r1 | 4 | "could be nulled" -- what does this mean? | Change to "can be nulled" | REVISED (PHY: 2016-05-29 08:06:33Z) TGax Editor to make the changes shown in IEEE 802.11-16/614r1 under all headings that include CID 1606. | EDITOR | Technical in D0.2 |  |  | I | EDITOR: 2016-06-01 18:01:00Z - see #879 | 0.2 | 2016-06-03 18:50 | EDITOR
1512 | Mark RISON | 23 | 0.1 |  |  |  | E | Y |  |  |  |  | A | Editor |  |  | There are a few "unicast"s | Change each to "individually addressed" | ACCEPTED (EDITOR: 2016-04-27 17:24:56Z) | EDITOR | Editorials in D0.2 |  |  | I | EDITOR: 2016-04-27 17:24:59Z | 0.2 | 2016-06-03 18:52 | EDITOR
1534 | Mark RISON | 23 | 0.1 | 25.5.2.3 | 58 | 21 | T | Y | 58.21 | 21 | 25.5.2.3 |  | V | Simone, Rakesh, Reza, Kiseon, Lei, Tomo, John Son, Anton, Yasu, Junichi, David | 11-16/0929r3 | 70 | "The CP_LTF_TYPE parameter shall be set to the value indicated by the CP-LTF subfield of the Common Info field of the eliciting Trigger frame" -- and what if there wasn't a TF but just a trigger MAC header? Ditto for the subsequent parameters | Explain how the parameters is set in that case | REVISED (MU: 2016-09-20 04:44:40Z) TXVECTOR paramters are defined TGax editor to make the changes shown in 11-16/0929r3 | EDITOR | Edited in D0.5 |  |  | I |  | 0.5 | 2016-09-29 18:35 | EDITOR
1500 | Mark RISON | 23 | 0.1 | 25.4.1 | 56 | 1 | T | Y | 56.01 | 1 | 25.4.1 |  | J | George Cherian, Tomo, Kaiying, Deng Yu, Xiaofei, Reza, Yusuke, Kiseon | 11-16/1028r3 | 68 | "If the ACK type field is 0, the field indicates an ACK of either a single MPDU or all MPDUs carried in the eliciting PPDU that was transmitted by the STA." -- err, but the MPDU(s) for the TID specified in the BA Information field in question, in the case of a multi-TID A-MPDU, no? | Restrict the statement to have per-TID scope | REJECTED (MAC: 2016-09-13 10:18:21Z) - REJECTED. MPDUs may be in the mixed order of TIDs. So, missing one MPDU in a TID cannot be distinguished from another. So, this can work only if it across all TIDs | EDITOR | No change to draft |  |  | N | EDITOR: 2016-09-21 17:31:53Z- The resolution contains no editing instructions. |  | 2016-09-29 18:37 | EDITOR
1544 | Mark RISON | 23 | 0.1 | 25.5.2.4 | 59 | 4 | T | Y | 59.04 | 4 | 25.5.2.4 |  | V | Simone, Rakesh, Reza, Kiseon, Lei, Tomo, John Son, Anton | 11-16/0885r3 | 65 | "a STA that is polled from a Trigger frame" -- what does polling refer to here? The term is used nowhere else | Clarify | REVISED (MU: 2016-09-13 14:10:03Z) TGax editor to make the changes shown in 11-16/0885r3 under all headings that include CID 1544. | EDITOR | Edited in D0.5 |  |  | I |  | 0.5 | 2016-09-29 18:35 | EDITOR
1543 | Mark RISON | 23 | 0.1 | 25.5.2.4 | 58 | 60 | T | Y | 58.6 | 60 | 25.5.2.4 |  | V | Simone, Rakesh, Reza, Kiseon, Lei, Tomo, John Son, Anton | 11-16/0885r3 | 65 | "When only one NAV is supported by a STA, if the NAV is considered and the NAV counter is nonzero, then virtual CS is busy. Otherwise, the virtual CS is idle." -- how does this differ from existing behaviour? | Delete this para | REVISED (MU: 2016-09-13 14:13:44Z) TGax editor to make the changes shown in 11-16/0885r3 under all headings that include CID 1543. | EDITOR | Edited in D0.5 |  |  | I | EDITOR: 2016-09-23 17:29:24Z - The two sentences "When two NAVs…" and "When only one NAV…" are consolidated by #2613. Intro sentence ("… is described as follows") not added. | 0.5 | 2016-09-29 18:35 | EDITOR
1542 | Mark RISON | 23 | 0.1 | 25.5.2.4 | 58 | 57 | T | Y | 58.57 | 57 | 25.5.2.4 |  | V | Simone, Rakesh, Reza, Kiseon, Lei, Tomo, John Son, Anton | 11-16/0885r3 | 65 | "if one or both of the NAVs are considered" -- what does this mean? Ah, it's on the next page | Move the definition of "considered NAV" to be before its use | REVISED (MU: 2016-09-13 14:08:38Z) TGax editor to make the changes shown in 11-16/0885r3 under all headings that include CID 1542 | EDITOR | Edited in D0.5 |  |  | I |  | 0.5 | 2016-09-29 18:35 | EDITOR
1541 | Mark RISON | 23 | 0.1 | 25.5.2.3 | 58 | 44 | T | Y | 58.44 | 44 | 25.5.2.3 |  | V | Simone, Rakesh, Reza, Kiseon, Lei, Tomo, John Son, Anton, Yasu, Junichi, David | 11-16/0929r3 | 70 | "If the STA does not have a frame of the required type, the STA should transmit QoS Null frame." -- but it could also transmit a Beacon frame? Or nothing? Also missing article before "QoS" | Clarify what the STA may alternatively do if it does not do what is recommended | REVISED (MU: 2016-09-20 04:46:12Z) the STA shall either not transmit the response or transmit QoS Null frame TGax editor to make the changes shown in 11-16/0929r3 | EDITOR | Edited in D0.5 |  |  | I |  | 0.5 | 2016-09-29 18:35 | EDITOR
1539 | Mark RISON | 23 | 0.1 | 25.5.2.3 | 58 | 43 | E | Y | 58.43 | 43 | 25.5.2.3 |  | A | Editor |  |  | It says "Trigger Type value" | Change to "Trigger Type field" | ACCEPTED (EDITOR: 2016-05-03 19:26:04Z) | EDITOR | Editorials in D0.2 |  |  | I | EDITOR: 2016-05-03 19:26:07Z | 0.2 | 2016-06-03 18:52 | EDITOR
1538 | Mark RISON | 23 | 0.1 | 25.5.2.3 | 58 | 39 | T | Y | 58.39 | 39 | 25.5.2.3 |  | V | Simone, Rakesh, Reza, Kiseon, Lei, Tomo, John Son, Anton, Yasu, Junichi, David | 11-16/0929r3 | 70 | "The content of each individual A-MPDU in an HE MU PPDU is based on the rules specified in 10.13.1 (A-MPDU contents) and the additional rules described in this clause." -- does "this clause" mean "this subclause"? | If it does, then just simplify and say "with the following additional rule:". If it does not, it's too general, and specific rules need to be pointed to | REVISED (MU: 2016-09-20 04:45:24Z) Remove the sentence since it is obvious that any A-MPDU follows the A-MPDU context rules TGax editor to make the changes shown in 11-16/0929r3 | EDITOR | Edited in D0.5 |  |  | I |  | 0.5 | 2016-09-29 18:35 | EDITOR
1537 | Mark RISON | 23 | 0.1 |  |  |  | E | Y |  |  |  |  | A | Editor |  |  | There are two "The content of each individual A-MPDU in an HE MU PPDU"s. What does "individual" indicate here? | Delete "individual" in both cases | ACCEPTED (EDITOR: 2016-04-27 18:05:00Z) | EDITOR | Editorials in D0.2 |  |  | I | EDITOR: 2016-04-27 18:05:04Z | 0.2 | 2016-06-03 18:52 | EDITOR
1522 | Mark RISON | 23 | 0.1 | 25.5.2.2.1 | 57 | 10 | T | Y | 57.1 | 10 | 25.5.2.2.1 |  | V | Simone, Rakesh, Reza, Kiseon, Lei, Tomo, John Son, Anton, Yasu, Junichi, David | 11-16/0929r3 | 70 | "by including in the PPDU at least one of" -- if more than one is included, what happens if they differ? | Add a statement which explains the behaviour (e.g. this and that field shall have the same value) | REVISED (MU: 2016-09-20 04:42:20Z) TGax editor to make the changes shown in 11-16/0929r3 | EDITOR | Edited in D0.5 |  |  | I |  | 0.5 | 2016-09-29 18:35 | EDITOR
1535 | Mark RISON | 23 | 0.1 |  |  |  | E | Y |  |  |  |  | A | Editor |  |  | There are instances of "trigger frame" | Uppercase the "f" in all cases | ACCEPTED (EDITOR: 2016-04-27 18:03:49Z) | EDITOR | Editorials in D0.2 |  |  | I | EDITOR: 2016-04-27 18:03:53Z | 0.2 | 2016-06-03 18:52 | EDITOR
1523 | Mark RISON | 23 | 0.1 | 25.5.2.2.1 | 57 | 21 | E | Y | 57.21 | 21 | 25.5.2.2.1 | 595 | A | Editor |  |  | "The following two frames shall not be present at the same time in an A-MPDU" should not be a bullet (it's not one of the things in a PPDU) | Debulletify this line | ACCEPTED (EDITOR: 2016-05-03 18:27:02Z) | EDITOR | Editorials in D0.2 |  |  | I | EDITOR: 2016-05-03 18:27:06Z - see #595 | 0.2 | 2016-06-03 18:52 | EDITOR
1532 | Mark RISON | 23 | 0.1 |  |  |  | E | Y |  |  |  |  | A | Editor |  |  | There are instances of "Trigger Frame" | Lowercase the "F" in all cases | ACCEPTED (EDITOR: 2016-04-27 18:00:14Z) - Also, change "MU-BAR Trigger variant of UL-Trigger Frame" to "MU-BAR variant Trigger frame" | EDITOR | Editorials in D0.2 |  |  | I | EDITOR: 2016-04-27 18:02:23Z | 0.2 | 2016-06-03 18:52 | EDITOR
1531 | Mark RISON | 23 | 0.1 | 25.5.2.2.3 | 57 | 53 | T | Y | 57.53 | 53 | 25.5.2.2.3 |  | V | Simone, Rakesh, Reza, Kiseon, Lei, Tomo, John Son, Anton, Yasu, Junichi, David | 11-16/0929r3 | 70 | "When the AP receives MPDU correctly from at least one STA indicated by trigger frame, the frame exchange initiated by the trigger frame is successful." -- hm, but a frame exchange includes stuff following after SIFS, so it's not really that the frame exchange is successful, it's that the transmission of the Trigger frame is successful | Reword in terms of success of the TF transmission | REVISED (MU: 2016-09-20 04:43:34Z) the clause related to TXOP continuation and recovery are referred. TGax editor to make the changes shown in 11-16/0929r3 | EDITOR | Edited in D0.5 |  |  | I |  | 0.5 | 2016-09-29 18:35 | EDITOR
1530 | Mark RISON | 23 | 0.1 | 25.5.2.2.3 | 57 | 53 | T | Y | 57.53 | 53 | 25.5.2.2.3 |  | V | Simone, Rakesh, Reza, Kiseon, Lei, Tomo, John Son, Anton, Yasu, Junichi, David | 11-16/0929r3 | 70 | "When the AP receives MPDU correctly from at least one STA indicated by trigger frame, the frame exchange initiated by the trigger frame is successful." -- what is the significance of the success? Is this about the rules for TXOP continuation? Or something else? | Clarify what the significance of success v. failure is, at least by cross-reference | REVISED (MU: 2016-09-20 04:42:58Z) the clause related to TXOP continuation and recovery are referred. TGax editor to make the changes shown in 11-16/0929r3 | EDITOR | Edited in D0.5 |  |  | I |  | 0.5 | 2016-09-29 18:35 | EDITOR
1529 | Mark RISON | 23 | 0.1 | 25.5.2.2.2 | 57 | 38 | E | Y | 57.38 | 38 | 25.5.2.2.2 |  | A | Editor |  |  | It says "Commin" | Change to "Common" | ACCEPTED (EDITOR: 2016-05-03 18:32:16Z) | EDITOR | Editorials in D0.2 |  |  | I | EDITOR: 2016-05-03 18:32:21Z | 0.2 | 2016-06-03 18:52 | EDITOR
1527 | Mark RISON | 23 | 0.1 | 9.7.3 | 36 | 4 | T | Y | 36.04 | 4 | 9.7.3 |  | V | Yongho, Liwen, John Son, Tomo | 16/1186r1 | 118 | There seems to be no context for "I want to trigger UL MU but I don't want to use multiple TIDs" | Add a "UL MU Data Enabled Immediate Response" context | REVISED (MAC: 2016-09-15 07:41:01Z) - Revised. Agree in principal. TGax editor makes changes as shown in the as specified in 11-16/1186r1. | EDITOR | Edited in D0.5 |  |  | I | See #805 | 0.5 | 2016-09-29 18:35 | EDITOR
1526 | Mark RISON | 23 | 0.1 | 25.5.2.2.1 | 57 | 24 | E | Y | 57.24 | 24 | 25.5.2.2.1 |  | A | Editor |  |  | "addressed to the same STA" -- to the same STA as what? | Change "same" to "that" | ACCEPTED (EDITOR: 2016-05-03 18:30:22Z) | EDITOR | Editorials in D0.2 |  |  | I | EDITOR: 2016-05-03 18:30:26Z | 0.2 | 2016-06-03 18:52 | EDITOR
1525 | Mark RISON | 23 | 0.1 | 25.5.2.2.1 | 57 | 24 | E | Y | 57.24 | 24 | 25.5.2.2.1 |  | A | Editor |  |  | It says "an" | Change to "An" | ACCEPTED (EDITOR: 2016-05-03 18:28:20Z) | EDITOR | Editorials in D0.2 |  |  | I | EDITOR: 2016-05-03 18:28:24Z | 0.2 | 2016-06-03 18:52 | EDITOR
1563 | Mark RISON | 23 | 0.1 |  |  |  | E | Y |  |  |  |  | A | Editor |  |  | There are two "frame of type Data"s | Change each to "Data frame" | ACCEPTED (EDITOR: 2016-04-27 18:06:12Z) | EDITOR | Editorials in D0.2 |  |  | I | EDITOR: 2016-04-27 18:06:16Z | 0.2 | 2016-06-03 18:52 | EDITOR
1536 | Mark RISON | 23 | 0.1 | 25.5.2.3 | 58 | 37 | E | Y | 58.37 | 37 | 25.5.2.3 |  | A | Editor |  |  | It says "The MAC padding procedure is descried in 10.42.2.1.2" | Add a full stop at the end | ACCEPTED (EDITOR: 2016-05-03 19:18:08Z) | EDITOR | Editorials in D0.2 |  |  | I | EDITOR: 2016-05-03 19:18:11Z | 0.2 | 2016-06-03 18:52 | EDITOR
2020 | Sigurd Schelstraete | 23 | 0.1 | 26.3.9.8.1 | 111 | 31 | T | N | 111.31 | 31 | 26.3.9.8.1 |  | V | Kaushik, Ross | 11-16/0928r2 | 61 | The notion of "content channel" should be explained in this section, as it is used later on in the description of HE-SIG-B | see comment | REVISED (PHY: 2016-07-28 23:37:33Z) Instruction to Editor: TGax editor to make the changes shown in 11-16/928r2 under all headings that include CID 2020 | EDITOR | Edited in D0.3 |  |  | I | EDITOR: 2016-08-08 16:35:26Z | 0.3 | 2016-09-23 18:24 | EDITOR
2011 | Sigurd Schelstraete | 23 | 0.1 | 26.3.9.7.2 | 106 | 40 | T | N | 106.4 | 40 | 26.3.9.7.2 |  | V | Ross | 11-16/1148r1 | 83 | TBDs | Table 26-16 has lots of TBDs. These need to be resolved to allow parsing of the HE-SIG-A content. | REVISED (PHY: 2016-09-13 06:36:10Z) Instruction to Editor: Same modification as the resolution to CID 2001 in doc 16-1148r1 | EDITOR | Edited in D0.5 |  |  | I | EDITOR: 2016-09-27 03:28:44Z - see #2001 | 0.5 | 2016-09-29 18:35 | EDITOR
2028 | Sigurd Schelstraete | 23 | 0.1 | 26.3.9.8.3 | 113 | 43 | T | N | 113.43 | 43 | 26.3.9.8.3 |  | V | Kaushik, Ross | 11-16/0928r2 | 61 | Clarify puncturing requirement | The concatenation before the puncturing should also include the bits of the common field. Make this explicit and put the puncturing requirement in a separate paragraph, not as part of a paragraph on user-specific field. | REVISED (PHY: 2016-07-28 23:50:28Z) Instruction to Editor: TGax editor to make the changes shown in 11-16/928r2 under all headings that include CID 2028 | EDITOR | Edited in D0.3 |  |  | I | EDITOR: 2016-08-08 16:44:09Z | 0.3 | 2016-09-23 18:24 | EDITOR
2027 | Sigurd Schelstraete | 23 | 0.1 | 26.3.9.8.3 | 113 | 43 | T | N | 113.43 | 43 | 26.3.9.8.3 |  | V | Kaushik, Ross | 11-16/0928r2 | 61 | TBD | Define | REVISED (PHY: 2016-07-28 23:49:50Z) Instruction to Editor: TGax editor to make the changes shown in 11-16/928r2 under all headings that include CID 2027 | EDITOR | Edited in D0.3 |  |  | I | EDITOR: 2016-08-08 16:42:21Z | 0.3 | 2016-09-23 18:24 | EDITOR
2026 | Sigurd Schelstraete | 23 | 0.1 | 26.3.9.8.3 | 113 | 38 | T | N | 113.38 | 38 | 26.3.9.8.3 |  | V | Kaushik, Ross | 11-16/0928r2 | 61 | "bits are added to round up the number of symbols to the nearest integer" | The number of symbols in HE-SIG-B is communicated in HE-SIG-A. | REVISED (PHY: 2016-07-28 23:41:00Z) Instruction to Editor: TGax editor to make the changes shown in 11-16/928r2 under all headings that include CID 306 | EDITOR | Edited in D0.3 |  |  | I | EDITOR: 2016-08-05 20:23:14Z - see #306 | 0.3 | 2016-09-23 18:24 | EDITOR
2025 | Sigurd Schelstraete | 23 | 0.1 | 26.3.9.8.3 | 113 | 30 | T | N | 113.3 | 30 | 26.3.9.8.3 |  | V | Kaushik, Ross | 11-16/0928r2 | 61 | For CRC, add reference to 26.3.9.7.3 | see comment | REVISED (PHY: 2016-07-28 23:49:03Z) Instruction to Editor: TGax editor to make the changes shown in 11-16/928r2 under all headings that include CID 2025 | EDITOR | Edited in D0.3 |  |  | I | EDITOR: 2016-08-08 16:40:14Z | 0.3 | 2016-09-23 18:24 | EDITOR
2024 | Sigurd Schelstraete | 23 | 0.1 | 26.3.9.8.2 | 112 | 27 | T | N | 112.27 | 27 | 26.3.9.8.2 |  | V | Kaushik, Ross | 11-16/0928r2 | 61 | Improve wording | "the 1st and 3rd 20 MHz bands from the top" is not very precise. Find better formulation. | REVISED (PHY: 2016-07-28 23:42:07Z) Instruction to Editor: TGax editor to make the changes shown in 11-16/928r2 under all headings that include CID 2024 | EDITOR | Edited in D0.3 |  |  | I | EDITOR: 2016-08-06 03:57:31Z | 0.3 | 2016-09-23 18:24 | EDITOR
2023 | Sigurd Schelstraete | 23 | 0.1 | 26.3.9.8.2 | 112 | 2 | T | N | 112.02 | 2 | 26.3.9.8.2 |  | V | Kaushik, Ross | 11-16/0928r2 | 61 | Is there a specific relationship between content channels and the primary channel when BW>20? | The order of the content channels matter for MU transmissions. Is it correct to assume that the first content channel is always in the primary channel? | REVISED (PHY: 2016-07-28 23:45:30Z) Tgax editor to make the changes shown in 11-16/928r2 under all headings that include CID 2023 | EDITOR | Edited in D0.3 |  |  | I | EDITOR: 2016-08-08 16:37:13Z | 0.3 | 2016-09-23 18:24 | EDITOR
2030 | Sigurd Schelstraete | 23 | 0.1 | 26.3.9.8.3 | 113 | 55 | E | N | 113.55 | 55 | 26.3.9.8.3 |  | A | Editor |  |  | Start new line at "The number of symbols in HE-SIG-B, ..." | see comment | ACCEPTED (EDITOR: 2016-05-11 21:59:07Z) | EDITOR | Editorials in D0.2 |  |  | I | EDITOR: 2016-05-11 21:59:15Z | 0.2 | 2016-06-03 18:52 | EDITOR
2021 | Sigurd Schelstraete | 23 | 0.1 | 26.3.9.8.1 | 111 | 37 | E | N | 111.37 | 37 | 26.3.9.8.1 |  |  | Editor |  |  | Figure 26-23 is hard to read | Improve figure (at least increase size). |  | EDITOR | Editorials | [5 empty] | 2016-04-14 17:17 | EDITOR
2063 | Sigurd Schelstraete | 23 | 0.1 | 26.3.10.4 | 136 | 21 | T | N | 136.21 | 21 | 26.3.10.4 |  | V | Sriram | 11-16/1259r2 | 89 | Wrong references | On line 21: 26.3.10.3.1 should be 26.3.10.4.1. On line 22: 25.3.10.3.2 should be 26.3.10.4.2. | REVISED (PHY: 2016-09-13 19:26:09Z) Change already present in D0.4 via CID 2803 (pg. 200, line 36) | EDITOR | No change to draft |  |  | N | EDITOR: 2016-09-28 18:58:46Z- The resolution contains no editing instructions. |  | 2016-09-29 18:37 | EDITOR
2019 | Sigurd Schelstraete | 23 | 0.1 | 26.3.9.7.4 | 109 | 56 | T | N | 109.56 | 56 | 26.3.9.7.4 |  | J | Rui Cao | 11-16/1137r3 | 81 | Wrong reference | Correct reference is Table 26-13 | REJECTED (PHY: 2016-09-13 21:39:13Z) It is resolved by resolution of CID #476. | EDITOR | No change to draft |  |  | N | EDITOR: 2016-09-26 17:24:50Z- The resolution contains no editing instructions. |  | 2016-09-29 18:37 | EDITOR
2018 | Sigurd Schelstraete | 23 | 0.1 | 26.3.9.7.3 | 108 | 63 | T | N | 108.63 | 63 | 26.3.9.7.3 |  | V | Ross | 11-16/0610r4 | 3 | "G(D) and crc(D) are defined in Equation (20-18)" | crc(D) has just been defined above (line 49), so reference doesn't seem appropriate. | REVISED (PHY: 2016-05-29 07:41:52Z) Instruction to Editor: Please make the following changes in TGax D0.1 P108 L63 under subclause 26.3.9.7.3 according to the changes as the resolution to CID 2018 in doc. 0610r4 | EDITOR | Technical in D0.2 |  |  | I | EDITOR: 2016-06-02 20:39:35Z | 0.2 | 2016-06-03 18:50 | EDITOR
2017 | Sigurd Schelstraete | 23 | 0.1 | 26.3.9.7.3 | 108 | 49 | E | N | 108.49 | 49 | 26.3.9.7.3 |  |  | Editor |  |  | Formula for crc has no Equation number | add equation number |  | EDITOR | Editorials | [5 empty] | 2016-04-14 17:17 | EDITOR
2016 | Sigurd Schelstraete | 23 | 0.1 | 26.3.9.7.3 | 108 | 45 | T | N | 108.45 | 45 | 26.3.9.7.3 |  | V | Ross | 11-16/1148r1 | 83 | Define "x" | see comment | REVISED (PHY: 2016-09-13 06:36:49Z) Instruction to Editor: Please make the following changes in TGax D0.4 P168 L36 under subclause 26.3.10.7.3 according to the changes in doc 16-1148r1 | EDITOR | Edited in D0.5 |  |  | I | EDITOR: 2016-09-27 18:22:01Z | 0.5 | 2016-09-29 18:35 | EDITOR
2015 | Sigurd Schelstraete | 23 | 0.1 | 26.3.9.7.3 | 108 | 45 | T | N | 108.45 | 45 | 26.3.9.7.3 |  | V | Ross | 11-16/0610r4 | 3 | Change "protects" to "is calculated over" | see comment | REVISED (PHY: 2016-05-29 07:41:21Z) Instruction to Editor: Please make the following changes in TGax D0.1 P108 L45 under subclause 26.3.9.7.3 accoridng to the changes in doc 0610r4. | EDITOR | Technical in D0.2 |  |  | I | EDITOR: 2016-06-02 20:38:27Z | 0.2 | 2016-06-03 18:50 | EDITOR
2014 | Sigurd Schelstraete | 23 | 0.1 | 26.3.9.7.2 | 108 | 25 | T | N | 108.25 | 25 | 26.3.9.7.2 |  | J | Ross | 11-16/0610r4 | 3 | Reserved field value should be set to 0, not TBD | see comment | REJECTED (PHY: 2016-05-29 07:40:32Z) Reason: Reserved values in VHT-SIG-A are set to 1. The values of the reserved fields need to be further discussed and defined considering PAPR etc. | EDITOR | No change to draft |  |  | N | No changes to draft |  | 2016-09-29 18:37 | EDITOR
2013 | Sigurd Schelstraete | 23 | 0.1 | 26.3.9.7.3 | 108 | 1 | T | N | 108.01 | 1 | 26.3.9.7.3 |  | V | Ross | 11-16/0610r4 | 3 | CRC definition should be consistent between 26.3.9.7.3 and Table 26-16 and 26-17 | Page 108, line 1 states that "The CRC field is transmitted from c5 to c7 with c7 first.". Table 26-16 and 26-17 state that "The first bit to be transmitted is bit C3 as explained in 20.3.9.7.1 (CRC calculation for HE-SIG).". Also page 108, line 5 says that "the output is stopped at c4". This should be made consistent. | REVISED (PHY: 2016-05-29 07:31:48Z) Instruction to Editor: Refer to the resolution to CID 2537 as in 11-16/0610r4 | EDITOR | Technical in D0.2 |  |  | I | See #2535 | 0.2 | 2016-06-03 18:50 | EDITOR
1971 | Sigurd Schelstraete | 23 | 0.1 | 26.3.8 | 97 | 12 | T | N | 97.12 | 12 | 26.3.8 |  | V | Rui Cao | 11-16/1136r3 | 80 | PE is not defined as an inverse Fourier transform | The text reads "each subfield is defined to be an inverse discrete Fourier transform". This is not true for the PE field. | REVISED (PHY: 2016-09-13 21:08:28Z) Change to as in the resolution of CID1971 in doc IEEE802.11-16/1136r3. | EDITOR | Edited in D0.5 |  |  | I | EDITOR: 2016-09-26 17:45:02Z | 0.5 | 2016-09-29 18:35 | EDITOR
2022 | Sigurd Schelstraete | 23 | 0.1 | 26.3.9.8.1 | 111 | 52 | T | N | 111.52 | 52 | 26.3.9.8.1 |  | V | Kaushik, Ross | 11-16/0928r2 | 61 | Replace "multiple" with "one or more" | see comment | REVISED (PHY: 2016-07-28 23:39:18Z) Instruction to Editor: TGax editor to make the changes shown in 11-16/928r2 under all headings that include CID 2022 | EDITOR | Edited in D0.3 |  |  | I | EDITOR: 2016-08-08 16:35:33Z | 0.3 | 2016-09-23 18:24 | EDITOR
2072 | Sigurd Schelstraete | 23 | 0.1 | 26.3.10.4.4 | 139 | 28 | E | N | 139.28 | 28 | 26.3.10.4.4 |  | A | Editor |  |  | Change "Each user" with "For each user" | see comment | ACCEPTED (EDITOR: 2016-05-13 17:06:19Z) | EDITOR | Editorials in D0.2 |  |  | I | EDITOR: 2016-05-13 17:06:22Z | 0.2 | 2016-06-03 18:52 | EDITOR
2082 | Sigurd Schelstraete | 23 | 0.1 | 26.3.10.8 | 143 | 28 | T | N | 143.28 | 28 | 26.3.10.8 |  | V | Sriram, Tianyu Wu | 11-16/0922r2 | 36 | Replace "used" with "defined" | see comment | REVISED (PHY: 2016-07-28 06:57:05Z) TGax Editor to make the changes shown in IEEE 802.11-16/0922r2 | EDITOR | Edited in D0.3 |  |  | I | EDITOR: 2016-08-09 18:19:13Z - see #1782 | 0.3 | 2016-09-23 18:24 | EDITOR
2081 | Sigurd Schelstraete | 23 | 0.1 | 26.3.10.5 | 142 | 5 | T | N | 142.05 | 5 | 26.3.10.5 |  | A | Daewon, Tianyu Wu | 11-16/0682r2 | 14 | Range of k should be 0 to N_CBPSS-1 | Replace N_CBPS with N_CBPSS | ACCEPTED (PHY: 2016-05-29 09:45:11Z) | EDITOR | Technical in D0.2 |  |  | I | EDITOR: 2016-06-03 15:53:59Z | 0.2 | 2016-06-03 18:50 | EDITOR
2080 | Sigurd Schelstraete | 23 | 0.1 | 26.3.10.5 | 141 | 58 | T | N | 141.58 | 58 | 26.3.10.5 |  | V | Daewon, Tianyu Wu | 11-16/0682r2 | 14 | index k is defined twice | Range of k is defined on line 58, page 141 and on line 5 of page 142. Delete occurrence on page 141. | REVISED (PHY: 2016-05-29 09:45:24Z) TGax Editor: make changes for section 26.3.10.5 as in 11-16-0682-02-00ax CR-for-CID-on-PHY-data-field-other | EDITOR | Technical in D0.2 |  |  | I | EDITOR: 2016-06-03 15:54:12Z | 0.2 | 2016-06-03 18:50 | EDITOR
2079 | Sigurd Schelstraete | 23 | 0.1 | 26.3.10.5 | 141 | 44 | T | N | 141.44 | 44 | 26.3.10.5 |  | V | Daewon, Tianyu Wu | 11-16/0682r2 | 14 | No need for variable N_block | N_Block only appears in two places: (1) on line 47 as "N_Block.S" (2) on line 58 as "N_Block.s" Since the text states that N_CBPS = N_block.S for all RU sizes, (1) can be replaced with N_CBPS and (2) can be replaced withb N_CBPSS. Remove N_Block and make the substituions above | REVISED (PHY: 2016-05-29 09:46:25Z) TGax Editor: make changes for section 26.3.10.5 as in 11-16-0682-02-00ax CR-for-CID-on-PHY-data-field-other | EDITOR | Technical in D0.2 |  |  | I | EDITOR: 2016-06-03 15:55:17Z - The new sentence "Note that in all the different RU sizes, N_CBPS, therefore the coded bits of each OFDM symbol are always evenly allocated to Nss spatial streams." does not make sense. Reword: "Note that for all RU sizes the coded bits of each OFDM symbol are always evenly allocated to NSS spatial streams." | 0.2 | 2016-06-03 18:50 | EDITOR
2078 | Sigurd Schelstraete | 23 | 0.1 | 26.3.10.5 | 141 | 18 | T | N | 141.18 | 18 | 26.3.10.5 |  | A | Daewon, Tianyu Wu | 11-16/0682r2 | 14 | Add scrambling | Change "After coding, puncturing and post-FEC padding ..." with "After scrambling, coding, puncturing and post-FEC padding ..." | ACCEPTED (PHY: 2016-05-29 09:46:06Z) | EDITOR | Technical in D0.2 |  |  | I | EDITOR: 2016-06-03 15:46:11Z | 0.2 | 2016-06-03 18:50 | EDITOR
2076 | Sigurd Schelstraete | 23 | 0.1 | 26.3.10.4.4 | 140 | 34 | T | N | 140.34 | 34 | 26.3.10.4.4 |  | V | Sriram | 11-16/1259r2 | 89 | Include MAC vs. PHY padding at end of 26.3.10.4.4 | Similar to paragraph starting on line 47, page 135 | REVISED (PHY: 2016-09-13 19:29:52Z) TGax Editor to make the changes showin in IEEE 802.11-16/1259r2 | EDITOR | Edited in D0.5 |  |  | I | EDITOR: 2016-09-28 22:19:36Z | 0.5 | 2016-09-29 18:35 | EDITOR
2075 | Sigurd Schelstraete | 23 | 0.1 | 26.3.10.4.4 | 140 | 32 | T | N | 140.32 | 32 | 26.3.10.4.4 |  | V | Sriram | 11-16/1259r2 | 89 | Correct (26-92) | (26-92) is defined as the number of padding bits in EACH of the last m_STBC symbol. As such, it should not have a multiplication with m_STBC. | REVISED (PHY: 2016-09-13 19:29:22Z) TGax Editor to make the changes showin in IEEE 802.11-16/1259r2 | EDITOR | Edited in D0.5 |  |  | I | EDITOR: 2016-09-28 21:40:18Z - see #2070 | 0.5 | 2016-09-29 18:35 | EDITOR
2029 | Sigurd Schelstraete | 23 | 0.1 | 26.3.9.8.3 | 113 | 45 | T | N | 113.45 | 45 | 26.3.9.8.3 |  | V | Kaushik, Ross | 11-16/0928r2 | 61 | Not clear what "continuously" means | delete "continuously" | REVISED (PHY: 2016-07-28 23:50:51Z) Instruction to Editor: TGax editor to make the changes shown in 11-16/928r2 under all headings that include CID 2029 | EDITOR | Edited in D0.3 |  |  | I | EDITOR: 2016-08-08 16:44:17Z - see #2028 | 0.3 | 2016-09-23 18:24 | EDITOR
2073 | Sigurd Schelstraete | 23 | 0.1 | 26.3.10.4.4 | 139 | 63 | T | N | 139.63 | 63 | 26.3.10.4.4 |  | V | Sriram | 11-16/1259r2 | 89 | Sentence out of place | This sentence about BCC sits between two sections dealing with LDPC. Move to page 140, line 8 instead when discussion on N_SYM is complete.. | REVISED (PHY: 2016-09-13 19:28:48Z) TGax Editor to make the changes showin in IEEE 802.11-16/1259r2 | EDITOR | Edited in D0.5 |  |  | I | EDITOR: 2016-09-28 21:46:01Z | 0.5 | 2016-09-29 18:35 | EDITOR
2010 | Sigurd Schelstraete | 23 | 0.1 | 26.3.9.7.2 | 106 | 32 | T | N | 106.32 | 32 | 26.3.9.7.2 |  | V | Ross | 11-16/1148r1 | 83 | Delete "NOTE" | Note appears to be more of an editor's note. It does not belong in the specification. | REVISED (PHY: 2016-09-13 06:35:43Z) The editor has already deleted the Note in 802.11ax draft D0.4. Please refer to 802.11ax draft D0.4 for the change | EDITOR | No change to draft |  |  | N | EDITOR: 2016-09-27 03:24:44Z- The resolution contains no editing instructions. |  | 2016-09-29 18:37 | EDITOR
2071 | Sigurd Schelstraete | 23 | 0.1 | 26.3.10.4.4 | 138 | 40 | T | N | 138.4 | 40 | 26.3.10.4.4 |  | V | Sriram | 11-16/1259r2 | 89 | Correct notation | N_init,u should be N_SYM,init,u | REVISED (PHY: 2016-09-13 19:28:31Z) TGax Editor to make the changes showin in IEEE 802.11-16/1259r2 | EDITOR | Edited in D0.5 |  |  | I | EDITOR: 2016-09-28 21:41:42Z | 0.5 | 2016-09-29 18:35 | EDITOR
2070 | Sigurd Schelstraete | 23 | 0.1 | 26.3.10.4.3 | 138 | 29 | T | N | 138.29 | 29 | 26.3.10.4.3 |  | V | Sriram | 11-16/1259r2 | 89 | Clarify sentence | Replace "NPAD.POST-FEC bits with arbitrary 0 or 1 values (TBD) are appended after the FEC output bits in each of the last mSTBC OFDM symbols." with "The bits modulated on each of the last m_STBC symbols shall consist of N_CBPS,LAST bits from the FEC output followed by N_PAD,POST-FEC post-FEC padding bits. The values of the post-FEC padding bits are not specified." | REVISED (PHY: 2016-09-13 19:28:14Z) TGax Editor to make the changes showin in IEEE 802.11-16/1259r2 | EDITOR | Edited in D0.5 |  |  | I | EDITOR: 2016-09-28 21:36:21Z | 0.5 | 2016-09-29 18:35 | EDITOR
2069 | Sigurd Schelstraete | 23 | 0.1 | 26.3.10.4.2 | 138 | 19 | T | N | 138.19 | 19 | 26.3.10.4.2 |  | V | Sriram | 11-16/1259r2 | 89 | Wrong reference | 25.3.10.3.4 should be 26.3.10.4.4 | REVISED (PHY: 2016-09-13 19:27:51Z) TGax Editor to make the changes showin in IEEE 802.11-16/1259r2 | EDITOR | Edited in D0.5 |  |  | I | EDITOR: 2016-09-28 21:30:19Z | 0.5 | 2016-09-29 18:35 | EDITOR
2068 | Sigurd Schelstraete | 23 | 0.1 | 26.3.10.4.2 | 138 | 6 | E | N | 138.06 | 6 | 26.3.10.4.2 |  | A | Editor |  |  | Add line break | Split (26-77) over two lines | ACCEPTED (EDITOR: 2016-05-13 16:38:04Z) | EDITOR | Editorials in D0.2 |  |  | I | EDITOR: 2016-05-13 16:38:08Z | 0.2 | 2016-06-03 18:52 | EDITOR
2067 | Sigurd Schelstraete | 23 | 0.1 | 26.3.10.4.2 | 137 | 19 | T | N | 137.19 | 19 | 26.3.10.4.2 |  | V | Sriram | 11-16/1259r2 | 89 | Definition of N_pld | "Data field including the scrambled SERVICE, PSDU, and pre-FEC pad bits are encoded". For clarity and consistency with this statement, first define N_pld as: N_pld = Nservice + 8*APEP_LENGTH + NPAD,pre-FEC, followed by current (26-72) | REVISED (PHY: 2016-09-13 19:27:27Z) TGax Editor to make the changes showin in IEEE 802.11-16/1259r2 | EDITOR | Edited in D0.5 |  |  | I | EDITOR: 2016-09-28 21:25:22Z | 0.5 | 2016-09-29 18:35 | EDITOR
2066 | Sigurd Schelstraete | 23 | 0.1 | 26.3.10.4.2 | 137 | 12 | E | N | 137.12 | 12 | 26.3.10.4.2 |  | A | Editor |  |  | Remove line break | end of line 12 | ACCEPTED (EDITOR: 2016-05-13 01:27:48Z) | EDITOR | Editorials in D0.2 |  |  | I | EDITOR: 2016-05-13 01:27:52Z | 0.2 | 2016-06-03 18:52 | EDITOR
2065 | Sigurd Schelstraete | 23 | 0.1 | 26.3.10.4.1 | 136 | 54 | T | N | 136.54 | 54 | 26.3.10.4.1 |  | V | Sriram | 11-16/1259r2 | 89 | N_ES is alawys 1 | If N_ES is removed as a separate notation, it should be removed from (26-68) | REVISED (PHY: 2016-09-13 19:26:54Z) Change already present in D0.4 (eq 26-69, pg. 201, line 5-6) | EDITOR | No change to draft |  |  | N | EDITOR: 2016-09-28 21:16:32Z- The resolution contains no editing instructions. |  | 2016-09-29 18:37 | EDITOR
2064 | Sigurd Schelstraete | 23 | 0.1 | 26.3.10.4 | 136 | 38 | T | N | 136.38 | 38 | 26.3.10.4 |  | V | Sriram | 11-16/1259r2 | 89 | Optional support for LDPC needs to be indicated | If LDPC is optional for certain configurations, there should be a place to indicate it (like HE capabilities). It doesn't look like any indication is provided. | REVISED (PHY: 2016-09-13 19:26:36Z) TGax Editor to make the changes shown in IEEE 802.11-16/1170r2 | EDITOR | Edited in D0.5 |  |  | I | EDITOR: 2016-09-28 21:15:26Z - DCM related field descriptions deleted (no editing instructions for this). Shall statements on Device Class not deleted. | 0.5 | 2016-09-29 18:35 | EDITOR
2074 | Sigurd Schelstraete | 23 | 0.1 | 26.3.10.4.4 | 139 | 63 | T | N | 139.63 | 63 | 26.3.10.4.4 |  | V | Sriram | 11-16/1259r2 | 89 | Wrong reference | Reference to (26-76) should probably be (26-88). (26-76) is for SU, while this section deals with MU. | REVISED (PHY: 2016-09-13 19:29:00Z) TGax Editor to make the changes showin in IEEE 802.11-16/1259r2 | EDITOR | Edited in D0.5 |  |  | I | EDITOR: 2016-09-28 21:46:16Z - see #2073 | 0.5 | 2016-09-29 18:35 | EDITOR
1980 | Sigurd Schelstraete | 23 | 0.1 | 26.3.8 | 100 | 1 | T | N | 100.01 | 1 | 26.3.8 |  | J | Rui Cao | 11-16/1136r3 | 80 | Missing part of sentence | "In HE modulated fields, in all the subcarriers." is not a sentence. Something appears to be missing. | REJECTED (PHY: 2016-09-13 21:13:37Z) It is resolved by resolution of CID #293. | EDITOR | No change to draft |  |  | N | EDITOR: 2016-09-26 17:47:59Z- The resolution contains no editing instructions. |  | 2016-09-29 18:37 | EDITOR
2012 | Sigurd Schelstraete | 23 | 0.1 | 26.3.9.7.2 | 107 | 41 | T | N | 107.41 | 41 | 26.3.9.7.2 |  | V | Ross | 11-16/0610r4 | 3 | "HT-SIG-A" should be "HE-SIG-A" | See comment | REVISED (PHY: 2016-05-29 07:32:57Z) Instruction to Editor: Refer to the resolution to CID 2537 as in 11-16/0610r4 | EDITOR | Technical in D0.2 |  |  | I | See #2535 | 0.2 | 2016-06-03 18:50 | EDITOR
1988 | Sigurd Schelstraete | 23 | 0.1 | 26.3.9.3 | 101 | 40 | T | N | 101.4 | 40 | 26.3.9.3 |  | V | Rui Cao | 11-16/0937r7 | 37 | wrong reference | Reference to Table 22-8 should be Table 26-13 | REVISED (PHY: 2016-07-28 07:25:43Z) Change to as in the resolution of CID1988 in doc IEEE802.11-16/0937r7 | EDITOR | Edited in D0.3 |  |  | I | EDITOR: 2016-08-05 18:27:02Z | 0.3 | 2016-09-23 18:24 | EDITOR
1987 | Sigurd Schelstraete | 23 | 0.1 | 26.3.9.3 | 101 | 38 | T | N | 101.38 | 38 | 26.3.9.3 |  | V | Rui Cao | 11-16/0937r7 | 37 | Defintion of Gamma_k,BW contradicts statement on page 100. | Page 100 states that the values are determined by 26-9, 26-10 and 26-11 | REVISED (PHY: 2016-07-28 07:23:03Z) Change to as in the resolution of CID1987 in doc IEEE802.11-16/0937r7. | EDITOR | Edited in D0.3 |  |  | I | EDITOR: 2016-08-05 16:59:04Z - See #293 | 0.3 | 2016-09-23 18:24 | EDITOR
1986 | Sigurd Schelstraete | 23 | 0.1 | 26.3.9.3 | 101 | 27 | E | N | 101.27 | 27 | 26.3.9.3 |  | V | Editor |  |  | missing "for" | change "HEextended range SU PPDU" to "for HEextended range SU PPDU" | REVISED (EDITOR: 2016-05-11 18:20:18Z) - "for an HE extended range SU PPDU" | EDITOR | Editorials in D0.2 |  |  | I | EDITOR: 2016-05-11 18:20:35Z | 0.2 | 2016-06-03 18:52 | EDITOR
1985 | Sigurd Schelstraete | 23 | 0.1 | 26.3.9.3 | 101 | 18 | T | N | 101.18 | 18 | 26.3.9.3 |  | V | Rui Cao | 11-16/0937r7 | 37 | S_k,20 is not defined in (26-12) | see comment | REVISED (PHY: 2016-07-28 07:28:10Z) Change to as in the resolution of CID1985 in doc IEEE802.11-16/0937r7 | EDITOR | Edited in D0.3 |  |  | I | EDITOR: 2016-08-05 18:32:19Z | 0.3 | 2016-09-23 18:24 | EDITOR
1984 | Sigurd Schelstraete | 23 | 0.1 | 26.3.9.3 | 101 | 14 | T | N | 101.14 | 14 | 26.3.9.3 |  | V | Rui Cao | 11-16/937r7 | 37 | L-STF should only sum over "active" 20 MHz subbands | The sum runs over all 20 MHz bandwidths. Following agreement on PHY motion 154, this should be changed. The same aplies to Equations 26-14, 26-15 and 26-16 | REVISED (PHY: 2016-07-28 07:16:41Z) Change to as in the resolution of CID1984 in doc IEEE802.11-16/0937r7. | EDITOR | Edited in D0.3 |  |  | I | See #525 | 0.3 | 2016-09-23 18:24 | EDITOR
1983 | Sigurd Schelstraete | 23 | 0.1 | 26.3.8 | 100 | 36 | T | N | 100.36 | 36 | 26.3.8 |  | J | Rui Cao | 11-16/1136r3 | 80 | TBD | Define. Similar on lines 41 and 49. | REJECTED (PHY: 2016-09-13 21:16:51Z) It is resolved by resolution of CID #293 | EDITOR | No change to draft |  |  | N | EDITOR: 2016-09-26 17:48:23Z- The resolution contains no editing instructions. |  | 2016-09-29 18:37 | EDITOR
1990 | Sigurd Schelstraete | 23 | 0.1 | 26.3.9.3 | 101 | 60 | T | N | 101.6 | 60 | 26.3.9.3 |  | V | Rui Cao | 11-16/0937r7 | 37 | T_Cs,HE(n) is not used in Equation (26-14) | see comment | REVISED (PHY: 2016-07-28 07:17:47Z) Change to as in the resolution of CID1990 in doc IEEE802.11-16/0937r7. | EDITOR | Edited in D0.3 |  |  | I | See #525 | 0.3 | 2016-09-23 18:24 | EDITOR
1981 | Sigurd Schelstraete | 23 | 0.1 | 26.3.9.2 | 100 | 3 | T | N | 100.03 | 3 | 26.3.9.2 |  | V |  |  | 121 | Empty section | see comment. Also, why would these values be different from HT/VHT, ..? | REVISED (PHY: 2016-09-15 08:08:11Z) The comment has been resolved, refer to the resolution to CID 1052 | EDITOR | No change to draft |  |  | N | EDITOR: 2016-09-26 17:48:04Z- The resolution contains no editing instructions. |  | 2016-09-29 18:37 | EDITOR
1991 | Sigurd Schelstraete | 23 | 0.1 | 26.3.9.3 | 101 | 62 | T | N | 101.62 | 62 | 26.3.9.3 |  | V | Rui Cao | 11-16/0937r7 | 37 | Defintion of Qk | Clarify that the index of Qk refers to the tone spacing used for the data symbols | REVISED (PHY: 2016-07-28 07:24:23Z) Change to as in the resolution of CID1991 in doc IEEE802.11-16/0937r7 | EDITOR | Edited in D0.3 |  |  | I | EDITOR: 2016-08-05 18:12:39Z - Replaces resolution for #1094 | 0.3 | 2016-09-23 18:24 | EDITOR
1979 | Sigurd Schelstraete | 23 | 0.1 | 26.3.8 | 99 | 33 | T | N | 99.33 | 33 | 26.3.8 |  | J | Rui Cao | 11-16/1136r3 | 80 | TBD | Define | REJECTED (PHY: 2016-09-13 21:12:52Z) It is resolved by resolution of CID#1052 | EDITOR | No change to draft |  |  | N | EDITOR: 2016-09-26 17:47:29Z- The resolution contains no editing instructions. |  | 2016-09-29 18:37 | EDITOR
1978 | Sigurd Schelstraete | 23 | 0.1 | 26.3.8 | 99 | 11 | T | N | 99.11 | 11 | 26.3.8 |  | V | Rui Cao | 11-16/1136r3 | 80 | ¦Kr¦ and Kr^Field are not used in (26-4), only in the definition of beta_r | Move them to be sub-bullets of beta_r | REVISED (PHY: 2016-09-13 21:12:18Z) Change to as in the resolution of CID1978 in doc IEEE802.11-16/1136r3. | EDITOR | Edited in D0.5 |  |  | I | EDITOR: 2016-09-26 17:39:24Z | 0.5 | 2016-09-29 18:35 | EDITOR
1977 | Sigurd Schelstraete | 23 | 0.1 | 26.3.8 | 97 | 44 | T | N | 97.44 | 44 | 26.3.8 |  | V | Rui Cao | 11-16/1136r3 | 80 | notation not used in (26-4) | Contrary to what is said on line 42, the notation N^Tone_Field is not used in (26-4). Instead N^Tone_Field is used in the defintion of beta_r (page 99) | REVISED (PHY: 2016-09-13 21:10:04Z) Change to as in the resolution of CID1977 in doc IEEE802.11-16/1136r3. | EDITOR | Edited in D0.5 |  |  | I | EDITOR: 2016-09-26 17:39:09Z | 0.5 | 2016-09-29 18:35 | EDITOR
1976 | Sigurd Schelstraete | 23 | 0.1 | 26.3.8 | 97 | 42 | T | N | 97.42 | 42 | 26.3.8 |  | V | Rui Cao | 11-16/1136r3 | 80 | Change "Equation 26-4" to "Equations 26-4 and 26-5" | See comment | REVISED (PHY: 2016-09-13 21:09:48Z) Change to as in the resolution of CID1976 in doc IEEE802.11-16/1136r3. | EDITOR | Edited in D0.5 |  |  | I | EDITOR: 2016-09-26 17:45:20Z | 0.5 | 2016-09-29 18:35 | EDITOR
1975 | Sigurd Schelstraete | 23 | 0.1 | 26.3.8 | 97 | 42 | E | N | 97.42 | 42 | 26.3.8 |  | A | Editor |  |  | typo | Change "notions" to "notations" | ACCEPTED (EDITOR: 2016-05-11 14:15:58Z) | EDITOR | Editorials in D0.2 |  |  | I | EDITOR: 2016-05-11 14:16:01Z | 0.2 | 2016-06-03 18:52 | EDITOR
1974 | Sigurd Schelstraete | 23 | 0.1 | 26.3.8 | 97 | 23 | T | N | 97.23 | 23 | 26.3.8 |  | J | Rui Cao | 11-16/1136r3 | 80 | Field -> subfield | Change "each field" to "each subfield" and correct subscript in equation (26.5) and on line 23. | REJECTED (PHY: 2016-09-13 21:08:55Z) Equation (26-4) is a definition of field which sums subfields over k, m, and u. | EDITOR | No change to draft |  |  | N | EDITOR: 2016-09-26 17:45:14Z- The resolution contains no editing instructions. |  | 2016-09-29 18:37 | EDITOR
1973 | Sigurd Schelstraete | 23 | 0.1 | 26.3.8 | 97 | 17 | T | N | 97.17 | 17 | 26.3.8 |  | J | Rui Cao | 11-16/1136r3 | 80 | subscript should be "subfield" instead of field | (26-4) is a defintion of a subfield, not a field. Subscript of the right-hand side of the equation should be corrected. | REJECTED (PHY: 2016-09-13 21:08:41Z) Equation (26-4) is a definition of field which sums subfields over k, m, and u. | EDITOR | No change to draft |  |  | N | EDITOR: 2016-09-26 17:45:10Z- The resolution contains no editing instructions. |  | 2016-09-29 18:37 | EDITOR
1797 | Robert Stacey | 23 | 0.1 | 9.4.2.213 | 31 | 34 | T | N | 31.34 | 34 | 9.4.2.213 |  | V | Matt Fischer | 16/1266r3 | 119 | It is not clear whether fragmentation level support applies to the originator or recipient. Presumably the level of support at the recipient since the originator is in control of what it transmits. However, 25.3.2 reads as if the capability is at the orig | Change "that is supported by a STA" to "that is supported by the STA as a recipient". Modify 25.3.2 so that behavior at the originator is dependent on recipient capability and not originator capability. | REVISED (MAC: 2016-09-15 09:47:16Z) - Revise – agree in principle with the comment – TGax editor to make the changes shown in 11-16/1266r3 under all headings that include CID 1797 – see also resolutions to CID 1472, 1473 | EDITOR | Edited in D0.5 |  |  | I | See #200 | 0.5 | 2016-09-29 18:35 | EDITOR
1982 | Sigurd Schelstraete | 23 | 0.1 | 26.3.8 | 100 | 14 | T | N | 100.14 | 14 | 26.3.8 |  | J | Rui Cao | 11-16/1136r3 | 80 | Redefining Gamma_k could be confusing | The notation Gamma_k is already used for HT and VHT. If the values are going to be different form those, use a different notation. | REJECTED (PHY: 2016-09-13 21:13:59Z) It is resolved by resolution of CID #293 | EDITOR | No change to draft |  |  | N | EDITOR: 2016-09-26 17:48:09Z- The resolution contains no editing instructions. |  | 2016-09-29 18:37 | EDITOR
2000 | Sigurd Schelstraete | 23 | 0.1 | 26.3.9.5 | 104 | 54 | T | N | 104.54 | 54 | 26.3.9.5 |  | J | Rui Cao | 11-16/1137r3 | 81 | TBD | Define | REJECTED (PHY: 2016-09-13 21:38:30Z) It is resolved by resolution of CID #1846. | EDITOR | No change to draft |  |  | N | EDITOR: 2016-09-26 21:22:59Z- The resolution contains no editing instructions. |  | 2016-09-29 18:37 | EDITOR
2009 | Sigurd Schelstraete | 23 | 0.1 | 26.3.9.7.2 | 106 | 22 | T | N | 106.22 | 22 | 26.3.9.7.2 |  | V | Ross | 11-16/0610r4 | 3 | "HT-SIG-A" should be "HE-SIG-A" | See comment | REVISED (PHY: 2016-05-29 07:32:29Z) Instruction to Editor: Refer to the resolution to CID 2537 as in 11-16/0610r4 | EDITOR | Technical in D0.2 |  |  | I | See #2535 | 0.2 | 2016-06-03 18:50 | EDITOR
2008 | Sigurd Schelstraete | 23 | 0.1 | 26.3.9.7.2 | 106 | 11 | T | N | 106.11 | 11 | 26.3.9.7.2 |  | V | Ross | 11-16/0610r4 | 3 | Split "packet extension" field into two fields | Since this field contains two very different pieces of information, it is better to split it into a "a-Factor" field and a "PE-disambiguity" field. Same for Table 26-16. | REVISED (PHY: 2016-05-29 07:39:46Z) Instruction to Editor: Refer to the resolution to CID2534 as in 11-16/0610r4 | EDITOR | Technical in D0.2 |  |  | I | EDITOR: 2016-06-02 20:36:22Z - See #2534 | 0.2 | 2016-06-03 18:50 | EDITOR
2007 | Sigurd Schelstraete | 23 | 0.1 | 26.3.9.7.2 | 106 | 4 | T | N | 106.04 | 4 | 26.3.9.7.2 |  | V | Ross | 11-16/0872r1 | 30 | DCM only applies to MCS 0,1, 3 and 4 | Mention this restriction in description of DCM field | REVISED (PHY: 2016-07-26 20:43:14Z) Instruction to Editor: Please make the following changes in TGax D0.1 P106 L4 Table 26-15 under subclause 26.3.9.7.2 according to the changes in doc 16-872r1 | EDITOR | Edited in D0.3 |  |  | I | EDITOR: 2016-08-09 03:16:40Z | 0.3 | 2016-09-23 18:24 | EDITOR
2006 | Sigurd Schelstraete | 23 | 0.1 | 26.3.9.7.2 | 105 | 43 | T | N | 105.43 | 43 | 26.3.9.7.2 |  | V | Ross | 11-16/0610r3 | 2 | Split Coding field into two fields | There is no reason to aggregate these two indications into a single field. Split into two fields "Indication of BCC/LDPC" and "extra OFDM symbol for LDPC" of 1 bit each. This is consistent with e.g. VHT-SIG-A. Also, "extra OFDM symbol for LDPC" already exists as a separate field in Table 26-16. | REVISED (PHY: 2016-05-29 07:06:54Z) Instruction to Editor: Refer to the resolution to CID 1197 as in 11-16/0610r3 | EDITOR | Technical in D0.2 |  |  | I | See #1197 | 0.2 | 2016-06-03 18:50 | EDITOR
2005 | Sigurd Schelstraete | 23 | 0.1 | 26.3.9.7.2 | 105 | 38 | T | N | 105.38 | 38 | 26.3.9.7.2 |  | V | Ross | 11-16/0872r1 | 30 | Define values for CP+LTF Size field | E.g. 0 indicates 1x + 0.8 use, 1 indicates 2x + 0.8 usec, 2 indicates 2x + 1.6 usec, indicates 4x + 3.2 usec. Similar for Table 26-16. | REVISED (PHY: 2016-07-26 20:44:32Z) Instruction to Editor: Please make the following changes in TGax D0.1 P107 L29 Table 26-16 under subclause 26.3.9.7.2 according to the changes in doc 16-872r1 | EDITOR | Edited in D0.3 |  |  | I | EDITOR: 2016-08-09 03:08:16Z | 0.3 | 2016-09-23 18:24 | EDITOR
2004 | Sigurd Schelstraete | 23 | 0.1 | 26.3.9.7.2 | 105 | 36 | T | N | 105.36 | 36 | 26.3.9.7.2 |  | J | Ross | 11-16/0610r3 | 2 | MCS and DCM fields can be combined into a single 4-bit field | There are 12 MCS values (0-11) and 4 MCS that can use DCM. These 16 values can be represented by four bits. There is no need to have 4 bits for MCS and an additional bit for DCM. | REJECTED (PHY: 2016-05-29 07:23:21Z) Reason: Want to have a unified design between SU and MU cases. | EDITOR | No change to draft |  |  | N | No changes to draft |  | 2016-09-29 18:37 | EDITOR
2003 | Sigurd Schelstraete | 23 | 0.1 | 26.3.9.7.2 | 105 | 21 | T | N | 105.21 | 21 | 26.3.9.7.2 |  | V | Ross | 11-16/0610r3 | 2 | Define values for Format field | see comment | REVISED (PHY: 2016-05-29 07:02:35Z) Instruction to Editor: Refer to the resolution to CID1196 as in 11-16/0610r3 | EDITOR | Technical in D0.2 |  |  | I | See #1196 | 0.2 | 2016-06-03 18:50 | EDITOR
1989 | Sigurd Schelstraete | 23 | 0.1 | 26.3.9.3 | 101 | 54 | T | N | 101.54 | 54 | 26.3.9.3 |  | V | Rui Cao | 11-16/0937r7 | 37 | S_k,20 is not defined in (26-14) | see comment | REVISED (PHY: 2016-07-28 07:28:49Z) Change to as in the resolution of CID1989 in doc IEEE802.11-16/0937r7. | EDITOR | Edited in D0.3 |  |  | I | EDITOR: 2016-08-05 18:32:27Z | 0.3 | 2016-09-23 18:24 | EDITOR
2001 | Sigurd Schelstraete | 23 | 0.1 | 26.3.9.7.2 | 105 | 8 | T | N | 105.08 | 8 | 26.3.9.7.2 |  | V | Ross | 11-16/1148r1 | 83 | TBDs | Lots and lots of TDBs in Table 26-15. Define | REVISED (PHY: 2016-09-13 06:31:52Z) Instruction to Editor: Please make the following changes in TGax D0.4 P167 L26 Table 26-17, P162 L26 Table 26-15, under subclause 26.3.10.7.2 according to the changes in doc 16-1148r1 | EDITOR | Edited in D0.5 |  |  | I | EDITOR: 2016-09-27 03:28:59Z | 0.5 | 2016-09-29 18:35 | EDITOR
2085 | Sigurd Schelstraete | 23 | 0.1 | 26.3.10.8 | 143 | 50 | T | N | 143.5 | 50 | 26.3.10.8 |  | V | Sriram, Tianyu Wu | 11-16/0923r1 | 55 | TBD | Define | REVISED (PHY: 2016-07-28 23:29:02Z) TGax Editor to make the changes shown in IEEE 802.11-16/0923r1 | EDITOR | Edited in D0.3 |  |  | I | see #482 | 0.3 | 2016-09-23 18:24 | EDITOR
1999 | Sigurd Schelstraete | 23 | 0.1 | 26.3.9.5 | 104 | 5 | T | N | 104.05 | 5 | 26.3.9.5 |  | J | Rui Cao | 11-16/1137r3 | 81 | missing reference | Change "<reference>" to Table 26-13. | REJECTED (PHY: 2016-09-13 21:37:58Z) It is resolved by resolution of CID #476. | EDITOR | No change to draft |  |  | N | EDITOR: 2016-09-26 21:24:47Z- The resolution contains no editing instructions. |  | 2016-09-29 18:37 | EDITOR
1998 | Sigurd Schelstraete | 23 | 0.1 | 26.3.9.5 | 103 | 51 | T | N | 103.51 | 51 | 26.3.9.5 |  | J | Rui Cao | 11-16/1137r3 | 81 | TBD | TBD has been resolved. See line 28. | REJECTED (PHY: 2016-09-13 21:37:46Z) It is resolved by resolution of CID #1684 | EDITOR | No change to draft |  |  | N | EDITOR: 2016-09-26 21:24:42Z- The resolution contains no editing instructions. |  | 2016-09-29 18:37 | EDITOR
1997 | Sigurd Schelstraete | 23 | 0.1 | 26.3.9.5 | 103 | 26 | T | N | 103.26 | 26 | 26.3.9.5 |  | A | Rui Cao | 11-16/1137r3 | 81 | unclear language | "two at each edge of the subcarriers used by data and pilot tones" is not clear. Either way, it is redundant given the next sentence. Remove "two at each edge of the subcarriers used by data and pilot tones". | ACCEPTED (PHY: 2016-09-13 21:37:39Z) | EDITOR | Edited in D0.5 |  |  | I | EDITOR: 2016-09-26 21:24:38Z | 0.5 | 2016-09-29 18:35 | EDITOR
1996 | Sigurd Schelstraete | 23 | 0.1 | 26.3.9.5 | 103 | 2 | T | N | 103.02 | 2 | 26.3.9.5 |  | V | Rui Cao | 11-16/0937r7 | 37 | The current defintion of TXTIME is not guaranteed to be a multiple of 4. How is this handled in the defintion of the Length field? | see comment | REVISED (PHY: 2016-07-28 07:34:56Z) Change to as in the resolution of CID1996 in doc IEEE802.11-16/0937r7. | EDITOR | Edited in D0.3 |  |  | I | EDITOR: 2016-08-05 18:39:56Z - See #1683 | 0.3 | 2016-09-23 18:24 | EDITOR
1995 | Sigurd Schelstraete | 23 | 0.1 | 26.3.9.4 | 102 | 44 | T | N | 102.44 | 44 | 26.3.9.4 |  | V | Rui Cao | 11-16/0937r7 | 37 | T_Cs,HE(n) is not used in Equation (26-16) | see comment | REVISED (PHY: 2016-07-28 07:18:33Z) Change to as in the resolution of CID1995 in doc IEEE802.11-16/0937r7. | EDITOR | Edited in D0.3 |  |  | I | See #525 | 0.3 | 2016-09-23 18:24 | EDITOR
1994 | Sigurd Schelstraete | 23 | 0.1 | 26.3.9.4 | 102 | 24 | T | N | 102.24 | 24 | 26.3.9.4 |  | V | Rui Cao | 11-16/0937r7 | 37 | wrong reference | Reference to Table 22-8 should be Table 26-13 | REVISED (PHY: 2016-07-28 07:26:22Z) Change to as in the resolution of CID1994 in doc IEEE802.11-16/0937r6. | EDITOR | Edited in D0.3 |  |  | I | EDITOR: 2016-08-05 18:27:25Z - See #1988 | 0.3 | 2016-09-23 18:24 | EDITOR
1993 | Sigurd Schelstraete | 23 | 0.1 | 26.3.9.4 | 102 | 22 | T | N | 102.22 | 22 | 26.3.9.4 |  | V | Rui Cao | 11-16/0937r7 | 37 | Defintion of Gamma_k,BW contradicts statement on page 100. | Page 100 states that the values are determined by 26-9, 26-10 and 26-11 | REVISED (PHY: 2016-07-28 07:23:37Z) Change to as in the resolution of CID1993 in doc IEEE802.11-16/0937r7. | EDITOR | Edited in D0.3 |  |  | I | EDITOR: 2016-08-05 16:59:18Z - See #293 | 0.3 | 2016-09-23 18:24 | EDITOR
1992 | Sigurd Schelstraete | 23 | 0.1 | 26.3.9.4 | 102 | 9 | T | N | 102.09 | 9 | 26.3.9.4 |  | V | Rui Cao | 11-16/0937r7 | 37 | L_k,20 is not defined in (26-15) | see comment | REVISED (PHY: 2016-07-28 07:30:41Z) Change to as in the resolution of CID1992 in doc IEEE802.11-16/0937r7. | EDITOR | Edited in D0.3 |  |  | I | EDITOR: 2016-08-05 18:32:36Z | 0.3 | 2016-09-23 18:24 | EDITOR
2002 | Sigurd Schelstraete | 23 | 0.1 | 26.3.9.7.2 | 105 | 14 | T | N | 105.14 | 14 | 26.3.9.7.2 |  | V | Ross | 11-16/0610r3 | 2 | Define values for UL/DL field | E.g. 0 indicates DL, 1 indicates UL. Similar for Table 26-16 and 26-17. | REVISED (PHY: 2016-05-29 07:15:23Z) Please make the following changes in TGax D0.1 P106 L45 Table 26-16 under subclause 26.3.9.7.2 according to the changes for CID 2002 as in doc 11-16/0610r3 | EDITOR | Technical in D0.2 |  |  | I | EDITOR: 2016-06-02 19:59:06Z | 0.2 | 2016-06-03 18:50 | EDITOR
2135 | Sriram Venkateswaran | 23 | 0.1 | 26.3.10.15 | 153 | 17 | T | N | 153.17 | 17 | 26.3.10.15 |  | V | Yun, Meilu | 11-16/1150r2 | 85 | Method of communicating packet extension not fully consistent with 9.3.1.23 or other frame types. 9.3.1.23 states LSIG length is sent, which doesn't require communicating T_PE, but disambiguation bit instead. Would also be consistent with non-triggered frame types. | Change T_PE to disambiguation bit. | REVISED (PHY: 2016-09-13 06:51:51Z) Instruction to Editor: Please make the following changes in TGax D0.1 P153 L15 D0.4 (P221 L40) under subclause 26.3.10.15according to the changes in doc 16-1150r2 | EDITOR | Edited in D0.5 |  |  | I | EDITOR: 2016-09-23 19:55:44Z | 0.5 | 2016-09-29 18:35 | EDITOR
2083 | Sigurd Schelstraete | 23 | 0.1 | 26.3.10.8 | 143 | 29 | T | N | 143.29 | 29 | 26.3.10.8 |  | V | Sriram, Tianyu Wu | 11-16/0922r2 | 36 | TBD | Define | REVISED (PHY: 2016-07-28 06:57:19Z) TGax Editor to make the changes shown in IEEE 802.11-16/0922r2 | EDITOR | Edited in D0.3 |  |  | I | EDITOR: 2016-08-09 18:19:31Z - see #1789 | 0.3 | 2016-09-23 18:24 | EDITOR
2143 | Sriram Venkateswaran | 23 | 0.1 | 26.3.9.10 | 122 | 45 | E | N | 122.45 | 45 | 26.3.9.10 |  | A | Editor |  |  | T_HE-LTF subscript is not right. | Correct subscript | ACCEPTED (EDITOR: 2016-05-13 00:18:00Z) | EDITOR | Editorials in D0.2 |  |  | I | EDITOR: 2016-05-13 00:18:03Z - see #2875 | 0.2 | 2016-06-03 18:52 | EDITOR
2142 | Sriram Venkateswaran | 23 | 0.1 | 26.3.9.9 | 121 | 34 | E | N | 121.34 | 34 | 26.3.9.9 |  |  | Editor |  |  | Section reference is in correct for T_CS,HE | Correct reference |  | EDITOR | Editorials | [5 empty] | 2016-04-14 17:17 | EDITOR
2141 | Sriram Venkateswaran | 23 | 0.1 | 26.3.9.9 | 120 | 63 | E | N | 120.63 | 63 | 26.3.9.9 |  | V | Editor |  |  | Equation references are not correct. | Correct reference | REVISED (EDITOR: 2016-05-12 17:34:32Z) - See #917 | EDITOR | Editorials in D0.2 |  |  | I | EDITOR: 2016-05-12 17:35:02Z | 0.2 | 2016-06-03 18:52 | EDITOR
2140 | Sriram Venkateswaran | 23 | 0.1 | 26.3.9.9 | 119 | 55 | E | N | 119.55 | 55 | 26.3.9.9 |  | A | Editor |  |  | T_HE-STF-NT and T_HE-STF-T subscripts are not right. | Correct subscript | ACCEPTED (EDITOR: 2016-05-11 23:06:58Z) | EDITOR | Editorials in D0.2 |  |  | I | EDITOR: 2016-05-11 23:07:01Z - see #312 | 0.2 | 2016-06-03 18:52 | EDITOR
2139 | Sriram Venkateswaran | 23 | 0.1 | 26.3.8 | 99 | 60 | E | N | 99.6 | 60 | 26.3.8 |  | V | Editor |  | 121 | Table reference is incorrect. | Correct reference | REVISED (PHY: 2016-09-15 08:41:40Z) This comment has been resolved, refer to resolution to CID 1052 | EDITOR | No change to draft |  | Table does not exist | N | EDITOR: 2016-09-26 17:47:41Z- The resolution contains no editing instructions. |  | 2016-09-29 18:37 | EDITOR
2138 | Sriram Venkateswaran | 23 | 0.1 | 26.3.8 | 99 | 13 | E | N | 99.13 | 13 | 26.3.8 |  | V | Yan Zhang | 11-16/1277r1 | 124 | Is K^field_r a set or a number? It is defined as a set but its instance K^HELTF_r shows it is a number. | Clarify definition | REVISED (PHY: 2016-09-18 08:27:47Z) The resolution to this comment is covered by the approved resolution of CID #298 in IEEE 802.11-16/1136r5 | EDITOR | Edited in D0.5 |  | Requires technical fix | I | EDITOR: 2016-09-26 17:46:59Z- see #298 | 0.5 | 2016-09-29 18:35 | EDITOR
2145 | Sriram Venkateswaran | 23 | 0.1 | 26.3.10.13 | 150 | 52 | E | N | 150.52 | 52 | 26.3.10.13 |  |  | Editor |  |  | Section reference is in correct for T_CS,HE | Correct reference |  | EDITOR | Editorials | [5 empty] | 2016-04-14 17:17 | EDITOR
2136 | Sriram Venkateswaran | 23 | 0.1 | 26.2.2 | 72 | 59 | T | N | 72.59 | 59 | 26.2.2 |  | J | Bo Sun | 11-16/0663r4 | 11 | Can beamchange be used with STBC? Then Nss=1 would max Nsts_total to 2 (Fig 26-7). Does Nsts_total in (26-14) refer to total number of STS in data fields? | Clarify Nsts_total definition and STBC+beamchange | REJECTED (PHY: 2016-05-29 09:25:37Z) They are independent settings. The NSTS_total actually has the same meaning as before, no need to clarify further. | EDITOR | No change to draft |  |  | N | No changes to draft |  | 2016-09-29 18:37 | EDITOR
2146 | Sriram Venkateswaran | 23 | 0.1 | 26.3.7.1 | 88 | 52 | E | N | 88.52 | 52 | 26.3.7.1 |  |  | Editor |  |  | Incorrect RU I start index in Table 26-8 | Correct index |  | EDITOR | Editorials | [5 empty] | 2016-04-14 17:17 | EDITOR
2134 | Sriram Venkateswaran | 23 | 0.1 | 26.3.10.9 | 143 | 55 | T | N | 143.55 | 55 | 26.3.10.9 |  | V | Xiaogang Chen, Tianyu Wu | 11-16/0653r5 | 13 | STBC support unclear for HE Trigger-Based PPDU | Clarification. If supported it needs to be added to clause 9.3.1.23 as well | REVISED (PHY: 2016-05-29 09:37:39Z) Suggest the editor to make changes as indicated in the proposed text changes part in this document (11-16-0653-05) | EDITOR | Technical in D0.2 |  |  | I | EDITOR: 2016-06-01 20:54:45Z - Updated figure 9-51b to match that contained in 16/653r5. | 0.2 | 2016-06-03 18:50 | EDITOR
2133 | Sriram Venkateswaran | 23 | 0.1 | 26.3.9.8.4 | 116 | 8 | T | N | 116.08 | 8 | 26.3.9.8.4 |  | V | Kaushik, Ross | 11-16/1021r2 | 32 | Somewhat ambiguous mapping of yyy to RU #. | Make explicit for RU allocation 0x10 yyy yyy that first yyy -reading left to right - maps to the first RU in the allocation list - again left to right-, and the second yyy to the second RU in the allocation list. | REVISED (PHY: 2016-07-26 21:04:01Z) Instruction to Editor: Incorporate the edits under Proposed Text Changes for CID 2032, 2549, 2133, 2548 and 1009 in 11-16/1021r2. | EDITOR | Edited in D0.3 |  |  | I | EDITOR: 2016-08-05 20:07:43Z - See #2032 | 0.3 | 2016-09-23 18:24 | EDITOR
2132 | Sriram Venkateswaran | 23 | 0.1 | 26.3.9.8.4 | 115 | 27 | T | N | 115.27 | 27 | 26.3.9.8.4 |  | V | Kaushik, Ross | 11-16/0873r1 | 31 | Some RU #5 are size 52, which should be 26 | Correct lines 000 0 0111, 000 0 1111, 00101 yyy RU #5 from 52 to 26. | REVISED (PHY: 2016-07-26 21:07:48Z) Instruction to Editor: Please make the changes for CID 2132 in 16-0873r1 | EDITOR | Edited in D0.3 |  |  | I | EDITOR: 2016-08-05 20:10:42Z - See #1060 | 0.3 | 2016-09-23 18:24 | EDITOR
2131 | Sriram Venkateswaran | 23 | 0.1 | 26.3.9.8.4 | 114 | 53 | T | N | 114.53 | 53 | 26.3.9.8.4 |  | V | Kaushik, Ross | 11-16/1149r0 | 84 | Text says that RU ordering is same as in frequency, but doesn't specify RU frequency allocations run from low to high or high to low frequency. | Specify that RU ordering is from low to high frequency. | REVISED (PHY: 2016-09-13 06:42:11Z) The comment has been resolved. Instruction to Editor: Please refer to CID 2024 and 2544 in 16-0928r2. | EDITOR | No change to draft |  |  | N | EDITOR: 2016-09-27 18:22:49Z- The resolution contains no editing instructions. |  | 2016-09-29 18:37 | EDITOR
2130 | Sriram Venkateswaran | 23 | 0.1 | 26.3.9.8.2 | 112 | 1 | T | N | 112.01 | 1 | 26.3.9.8.2 |  | V | Kaushik, Ross | 11-16/0928r2 | 61 | Unclear what subbands A,B,C,D are tied to. (ie, to i_BW in eqn 26-25) | clarify mapping A,B,C,D to subband indices | REVISED (PHY: 2016-07-28 23:44:55Z) Instruction to Editor: TGax editor to make the changes shown in 11-16/928r2 under all headings that include CID 2024 | EDITOR | Edited in D0.3 |  |  | I | EDITOR: 2016-08-08 16:52:38Z - See #2024 | 0.3 | 2016-09-23 18:24 | EDITOR
2129 | Sriram Venkateswaran | 23 | 0.1 | 26.3.9.7.3 | 109 | 1 | T | N | 109.01 | 1 | 26.3.9.7.3 |  | V | Ross | 11-16/0610r4 | 3 | The CRC field is transmitted from c5 to c7 with c7 first. Should be c4 to c7 | change c5 to c7 into c4 to c7 | REVISED (PHY: 2016-05-29 07:24:42Z) Instruction to Editor: Refer to the resolution to CID 2286 as in 11-16/0610r4 | EDITOR | Technical in D0.2 |  |  | I | EDITOR: 2016-06-02 20:39:51Z - see #2286 | 0.2 | 2016-06-03 18:50 | EDITOR
2128 | Sriram Venkateswaran | 23 | 0.1 | 26.3.9.7.2 | 108 | 29 | T | N | 108.29 | 29 | 26.3.9.7.2 |  | V | Ross | 11-16/0610r4 | 3 | HESIGA CRC comment inconsistent: "The first bit to be transmitted is bit C3 as explained in 20.3.9.7.1 (CRC calculation for HE-SIG). " | change c3 to c7. Same on pages 106, 107 | REVISED (PHY: 2016-05-29 07:30:52Z) Instruction to Editor: Refer to the resolution to CID 2537 as in 11-16/0610r4 | EDITOR | Technical in D0.2 |  |  | I | See #2535 | 0.2 | 2016-06-03 18:50 | EDITOR
2127 | Sriram Venkateswaran | 23 | 0.1 | 26.3.9.7.2 | 107 | 18 | T | N | 107.18 | 18 | 26.3.9.7.2 |  | V | Ross | 11-16/0610r4 | 3 | HELTF number of symbols | Specify how number of symbols is mapped, ie, 1-8 | REVISED (PHY: 2016-05-29 07:37:17Z) Instruction to Editor: Please make the following changes in TGax D0.1 P107 L24 Table 26-16 under subclause 26.3.9.7.2 according to the changes as resolution to CID 2127 in doc. 0610r4 | EDITOR | Technical in D0.2 |  |  | I | EDITOR: 2016-06-02 20:31:48Z | 0.2 | 2016-06-03 18:50 | EDITOR
2137 | Sriram Venkateswaran | 23 | 0.1 | 26.3.8 | 97 | 28 | T | N | 97.28 | 28 | 26.3.8 |  | V | Rui Cao | 11-16/1136r5 | 80 | Clarify the role of beta in UL trigger based | Is there a need for alpha/beta? | REVISED (PHY: 2016-09-13 21:09:30Z) Change to as in the resolution of CID2137 in doc IEEE802.11-16/1136r5. | EDITOR | Edited in D0.5 |  |  | I | EDITOR: 2016-09-26 17:05:01Z - see #286 | 0.5 | 2016-09-29 18:35 | EDITOR
2156 | Sriram Venkateswaran | 23 | 0.1 | 26.3.9.8.2 | 113 |  | E | N | 113 |  | 26.3.9.8.2 |  | A | Editor |  |  | Reference not correct | Fix reference | ACCEPTED (EDITOR: 2016-05-11 21:37:15Z) | EDITOR | Editorials in D0.2 |  |  | I | EDITOR: 2016-05-11 21:37:19Z - see #307 | 0.2 | 2016-06-03 18:52 | EDITOR
2919 | John JunZhu | 23 | 0.1 | 26.1.4 | 71 | 5 | T | Y | 71.5 | 0 | 26.1.4 |  | V | Sameer, Bo Sun | 11-16/1176r1 | 87 | PHY Motion #115 (Extended range SU format (mandatory)) was approved but corresponding spec text is not modified in the draft | Change "HE extended range SU PPDU format (HE_EXT_SU) carries a single PSDU. It is similar to the SU format, except that the HE-SIG-A field is repeated. Support for the HE extended range SU PPDU format is TBD (mandatory or optional). " to “HE extended range SU PPDU format (HE_EXT_SU) carries a single PSDU. It is similar to the SU format, except that the HE-SIG-A field is repeated. Support for the HE extended range SU PPDU format is mandatory.” | REVISED (PHY: 2016-09-13 07:02:50Z) TGax Editor to make the changes shown in IEEE 802.11-16/1176r1 under all headings that include CID 2919. | EDITOR | No change to draft |  |  | N | EDITOR: 2016-09-23 22:23:12Z- No editing instructions for #2919 in 16/1176r1 |  | 2016-09-29 18:37 | EDITOR
2164 | Sriram Venkateswaran | 23 | 0.1 | 26.3.12.3.2 | 173 | 29 | T | N | 173.29 | 29 | 26.3.12.3.2 |  | V | Sriram, Kome, Sameer | 11-16/1259r2 | 89 | PHY Motion 150 was approved in Macau meeting, but no corresponding spec text is present in the draft | Add description for the following: Move to add to the spec framework that The max Nc for sounding feedback that a BFee can support shall be negotiated through a capability exchange at association | REVISED (PHY: 2016-09-13 19:32:17Z) Change already present in D0.4. Resolution presented in IEEE 802.11-16/0773r2 | EDITOR | No change to draft |  |  | N | EDITOR: 2016-09-28 22:20:11Z- The resolution contains no editing instructions. |  | 2016-09-29 18:37 | EDITOR
2163 | Sriram Venkateswaran | 23 | 0.1 | 26.3.12.3.2 | 173 | 29 | T | N | 173.29 | 29 | 26.3.12.3.2 |  | V | Sriram, Kome, Sameer | 11-16/1169r1 | 88 | PHY Motion 149 was approved in Macau meeting, but no corresponding spec text is present in the draft | Add description for the following: Move to add to the spec framework that The granularity of channel feedback requested by the AP is a 26 tone RU. The AP signals start and end 26 tone RUs requested for feedback. | REVISED (PHY: 2016-09-13 07:08:09Z) Resolution already presented in IEEE 802.11-16/0773r2 | EDITOR | No change to draft |  |  | N | EDITOR: 2016-09-29 18:05:32Z- The resolution contains no editing instructions. |  | 2016-09-29 18:37 | EDITOR
2162 | Sriram Venkateswaran | 23 | 0.1 | 26.3.12.3.2 | 173 | 29 | T | N | 173.29 | 29 | 26.3.12.3.2 |  | V | Sriram, Kome, Sameer | 11-16/1169r1 | 88 | PHY Motion 148 was approved in Macau meeting, but no corresponding spec text is present in the draft | Add description for the following: Move to add to the spec framework that AP can request beamforming feedback over partial BW which is less than the NDP BW. The indication of the feedback BW goes in NDPA | REVISED (PHY: 2016-09-13 07:07:56Z) Resolution already presented in IEEE 802.11-16/0773r2 | EDITOR | No change to draft |  |  | N | EDITOR: 2016-09-29 18:05:36Z- The resolution contains no editing instructions. |  | 2016-09-29 18:37 | EDITOR
2161 | Sriram Venkateswaran | 23 | 0.1 | 26.3.12.3.2 | 173 | 29 | T | N | 173.29 | 29 | 26.3.12.3.2 |  | V | Sriram, Kome, Sameer | 11-16/1259r2 | 89 | PHY Motion 147 was approved in Macau meeting, but no corresponding spec text is present in the draft | Add description for the following: Move to add to the spec framework that The NDP always has extension of 4uS The NDP shall support the CP values 0.8 us and 1.6 us | REVISED (PHY: 2016-09-13 19:31:58Z) TGax Editor to make the changes showin in IEEE 802.11-16/1259r2 | EDITOR | Edited in D0.5 |  |  | I | EDITOR: 2016-09-28 22:25:12Z - Change for the sake of change. | 0.5 | 2016-09-29 18:35 | EDITOR
2160 | Sriram Venkateswaran | 23 | 0.1 | 26.3.12.3.2 | 173 | 29 | T | N | 173.29 | 29 | 26.3.12.3.2 |  | V | Sriram, Kome, Sameer | 11-16/1259r2 | 89 | PHY Motion 146 was approved in Macau meeting, but no corresponding spec text is present in the draft | Add description for the following: Move to add to the spec framework that 2X HE-LTF sequence shall be the only mandatory mode for NDP. 4X HE-LTF shall not be supported in NDP. | REVISED (PHY: 2016-09-13 19:31:46Z) Tgax Editor to make the changes showin in IEEE 802.11-16/1259r2 | EDITOR | Edited in D0.5 |  |  | I | EDITOR: 2016-09-28 22:25:48Z - see #2061 | 0.5 | 2016-09-29 18:35 | EDITOR
2159 | Sriram Venkateswaran | 23 | 0.1 | 26.3.12.3.2 | 173 | 29 | T | N | 173.29 | 29 | 26.3.12.3.2 |  | V | Sriram, Kome, Sameer | 11-16/1169r1 | 88 | PHY Motion 145 was approved in Macau meeting, but no corresponding spec text is present in the draft | Add description for the following motion: The tones used for channel feedback shall be a subset of the sets given below: NDP bandwidth 20 MHz: Ng = 4 -> [-120:4:-4, 4:4:120] + edge(+/-2,+/-122) Ng = 16 -> [-116:16:-4, 4:16:116] + edge(+/-2,+/-122) NDP bandwidth 40 MHz: Ng = 4/16 -> [-244:Ng:-4, 4:Ng:244] NDP bandwidth 80 MHz: Ng = 4/16 -> [-500:Ng:-4, 4:Ng:500] | REVISED (PHY: 2016-09-13 07:07:44Z) Resolution already presented in IEEE 802.11-16/0836r1 and 802.11-16/1097r1 | EDITOR | No change to draft |  |  | N | EDITOR: 2016-09-29 18:05:43Z- The resolution contains no editing instructions. |  | 2016-09-29 18:37 | EDITOR
2144 | Sriram Venkateswaran | 23 | 0.1 | 26.3.9.10 | 132 | 22 | E | N | 132.22 | 22 | 26.3.9.10 |  | V | Editor |  |  | Reference incorrect in L22, 27, 30, 32 | Correct reference | REVISED (EDITOR: 2016-05-13 00:36:30Z) - At L32 the reference should be to the equation on the next line. L22 reference is Table 26-13. L27 reference is 26.3.8. L30 reference is 26.3.8 | EDITOR | Editorials in D0.2 |  |  | I | EDITOR: 2016-05-13 00:40:35Z | 0.2 | 2016-06-03 18:52 | EDITOR
2157 | Sriram Venkateswaran | 23 | 0.1 | 26.3.9.8.5 | 118 |  | T | N | 118 |  | 26.3.9.8.5 |  | V | Kaushik, Ross | 11-16/1149r0 | 84 | Please confirm - load balancing is applicable for both compressed and non-compressed SIGB | Include more clarity | REVISED (PHY: 2016-09-13 06:42:32Z) The comment has been resolved. Instruction to Editor: Please refer to CID 2543 in 16-0928r2. | EDITOR | No change to draft |  |  | N | EDITOR: 2016-09-28 02:58:07Z- The resolution contains no editing instructions. |  | 2016-09-29 18:37 | EDITOR
2124 | Sriram Venkateswaran | 23 | 0.1 | 26.3.9.7.2 | 107 | 18 | T | N | 107.18 | 18 | 26.3.9.7.2 |  | V | Ross | 11-16/0610r3 | 2 | SIGB number of symbols | Specify how number of symbols is mapped, ie, 1-16 | REVISED (PHY: 2016-05-29 07:20:18Z) Instruction to Editor: Refer to the resolution to CID 296 as in 11-16/0610r3 | EDITOR | Technical in D0.2 |  |  | I | See #296 | 0.2 | 2016-06-03 18:50 | EDITOR
2155 | Sriram Venkateswaran | 23 | 0.1 | 26.3.5 | 82 |  | T | N | 82 |  | 26.3.5 |  | J | Eunsung | 11-16/0659r1 | 10 | Is following DCM combination allowed? DCM+Nss>1, DCM+STBC, DCM+MUMIMO, DCM+all RU size? | Include details | REJECTED (PHY: 2016-05-29 09:17:21Z) In this clause, we don’t need to further clarify the DCM because this clause is intended for the MCSs and there is another clause for DCM, 26.3.10.14. | EDITOR | No change to draft |  |  | N | No changes to draft |  | 2016-09-29 18:37 | EDITOR
2154 | Sriram Venkateswaran | 23 | 0.1 | 26.3.5 | 82 |  | T | N | 82 |  | 26.3.5 |  | J | Eunsung | 11-16/0659r1 | 10 | Is HE Range extension + STBC possible? |  | REJECTED (PHY: 2016-05-29 09:17:10Z) In this clause, we don't need to clarify whether HE extended range SU PPDU can be combined with STBC because this clause is intended for the MCSs and I think HE extended range SU PPDU and STBC are not related to the MCSs. | EDITOR | No change to draft |  |  | N | No changes to draft |  | 2016-09-29 18:37 | EDITOR
2153 | Sriram Venkateswaran | 23 | 0.1 | 26.2.2 | 72 |  | T | N | 72 |  | 26.2.2 |  | V | Bo Sun | 11-16/0663r4 | 11 | BEAM_CHANCE: Applicablity of TXVECTOR/RXVECTOR not included | Include details | REVISED (PHY: 2016-05-29 09:22:25Z) TGax Editor to make the changes shown in IEEE 802.11-16/663r4 under all headings that include CID 2153 | EDITOR | Technical in D0.2 |  |  | I | EDITOR: 2016-06-01 18:05:26Z | 0.2 | 2016-06-03 18:50 | EDITOR
2152 | Sriram Venkateswaran | 23 | 0.1 | 26.2.2 | 72 | 45 | E | N | 72.45 | 45 | 26.2.2 | 1029 | V | Editor |  |  | Enumerated type: HE_TRIG included twice |  | REVISED (EDITOR: 2016-05-05 19:48:41Z) - Remove duplicated text | EDITOR | Editorials in D0.2 |  |  | I | EDITOR: 2016-05-05 19:48:50Z - see #1029 | 0.2 | 2016-06-03 18:52 | EDITOR
2151 | Sriram Venkateswaran | 23 | 0.1 | 26.3.9.8.5 | 116 |  | T | N | 116 |  | 26.3.9.8.5 |  | V | Kaushik, Ross | 11-16/0928r2 | 61 | Please confirm, maximum of one RU will be expected to be decoded by a given STA |  | REVISED (PHY: 2016-07-28 23:57:53Z) Instruction to Editor: TGax editor to make the changes shown in 11-16/928r2 under all headings that include CID 1010 | EDITOR | Edited in D0.3 |  |  | I | EDITOR: 2016-08-05 21:31:30Z - see #1010 | 0.3 | 2016-09-23 18:24 | EDITOR
2150 | Sriram Venkateswaran | 23 | 0.1 | 26.3.9.8.4 | 115 |  | T | N | 115 |  | 26.3.9.8.4 |  | V | Kaushik, Ross | 11-16/0873r1 | 31 | How to signal 80MHz DC RU? |  | REVISED (PHY: 2016-07-26 21:13:29Z) TGax Editor: Refer to the resolution of CID1001 in doc 16-873r1 | EDITOR | Edited in D0.3 |  |  | I | EDITOR: 2016-08-05 20:16:11Z - See #1001 | 0.3 | 2016-09-23 18:24 | EDITOR
2149 | Sriram Venkateswaran | 23 | 0.1 | 26.3.9.7.2 | 107 | 17 | E | N | 107.17 | 17 | 26.3.9.7.2 |  |  | Editor |  |  | SIGB no of symbols: Please confirm mapping is 0-15 => 1-16 symbols. In the draft, there is no explicit mention that max number of HE-SigB symbols is 16 | Include maximum SIGB symbols |  | EDITOR | Editorials |  | Technical comment. The text is pretty clear that the field indicates the numver of symbols, i.e. 0 means 0 symbols, 1 means 1 symbol, etc. However, this creates an inconsistency with other text that indicates that the HE-SIG-B field is always present, which would imply that it was at least 1 symbol long. Referring to ad-hoc for resolution. |  |  |  | 2016-05-11 20:45 | EDITOR
2148 | Sriram Venkateswaran | 23 | 0.1 | 26.2.2 | 72 |  | T | N | 72 |  | 26.2.2 |  | J | Bo Sun | 11-16/0663r4 | 11 | Is this support AP or STA modes only? what about ad-doc (peer-to-peer modes) ? |  | REJECTED (PHY: 2016-05-29 09:26:01Z) Reason: The intention of the comment is not clear. | EDITOR | No change to draft |  |  | N | No changes to draft |  | 2016-09-29 18:37 | EDITOR
2158 | Sriram Venkateswaran | 23 | 0.1 | 26.3.8 | 97 |  | E | N | 97 |  | 26.3.8 |  | V | Editor |  |  | Word 'Equation' repeated twice |  | REVISED (EDITOR: 2016-05-11 14:12:49Z) - Remove repitition | EDITOR | Editorials in D0.2 |  |  | I | EDITOR: 2016-05-11 14:12:59Z | 0.2 | 2016-06-03 18:52 | EDITOR
2093 | Sigurd Schelstraete | 23 | 0.1 | 26.3.10.12 | 146 | 17 | T | N | 146.17 | 17 | 26.3.10.12 |  | J | Bin Tian | 11-16/0623r1 | 6 | Clarify RU numbering | I don't think the RU numbering has been defined explicitly. We should agree on a numbering before refering to the "ith 26-tone RU". | REJECTED (PHY: 2016-05-29 08:27:49Z) The RU indices have been defined in Tables 26-8, 26-9 and 26-10 | EDITOR | No change to draft |  |  | N | No changes to draft |  | 2016-09-29 18:37 | EDITOR
2102 | Sigurd Schelstraete | 23 | 0.1 | 26.3.10.15 | 152 | 5 | T | N | 152.05 | 5 | 26.3.10.15 |  | J | Yun, Meilu | 11-16/1150r2 | 85 | The requirements on packet Extension should be spelled out in text. | A mandatory requirement should not be contained only in a Figure. The requirement needs to be written out explicitly. | REJECTED (PHY: 2016-09-13 06:50:40Z) Reason: The requirements on packet extension are clearly spelled in Page 152~153 and Eqn. (26-112) of D0.1. | EDITOR | No change to draft |  |  | N | EDITOR: 2016-09-23 19:35:01Z- The resolution contains no editing instructions. |  | 2016-09-29 18:37 | EDITOR
2101 | Sigurd Schelstraete | 23 | 0.1 | 26.3.10.15 | 151 | 60 | T | N | 151.6 | 60 | 26.3.10.15 |  | V | Yun, Meilu | 11-16/1150r2 | 85 | Frequency content of Packet extension | "content is arbitary". The Data Field will only have power in "active" RUs. Shouldn't the same be true for the packet extension? | REVISED (PHY: 2016-09-13 06:50:17Z) Instruction to Editor: Same resolution as to CID 2100 in doc 16-1150r2 | EDITOR | Edited in D0.5 |  |  | I | EDITOR: 2016-09-23 19:28:48Z - see #2100 | 0.5 | 2016-09-29 18:35 | EDITOR
2100 | Sigurd Schelstraete | 23 | 0.1 | 26.3.10.15 | 151 | 60 | T | N | 151.6 | 60 | 26.3.10.15 |  | V | Yun, Meilu | 11-16/1150r2 | 85 | Average power of Packet extension | "same average power as the Data field". Is this just supposed to be transmit power, or should beamforming properties (if any) also be similar to the Data field? | REVISED (PHY: 2016-09-13 06:50:04Z) Instruction to Editor: Please make the following changes in TGax D0.1 P151 L57(D0.4 P220, L6) under subclause 26.3.10.15according to the changes in doc 16-1150r2 | EDITOR | Edited in D0.5 |  |  | I | EDITOR: 2016-09-23 19:28:42Z | 0.5 | 2016-09-29 18:35 | EDITOR
2099 | Sigurd Schelstraete | 23 | 0.1 | 26.3.10.13 | 151 | 24 | T | N | 151.24 | 24 | 26.3.10.13 |  | V | Rui Cao | 11-16/1138r4 | 82 | Normalization factor for trigger-based frame | Is the transmitter in the r-th RU supposed to know the normalization factors of all other RUs and which RUs are responding to the Trigger frame? The normalization factor does not look correct. | REVISED (PHY: 2016-09-13 21:47:30Z) Change to as in the resolution of CID2099 in doc IEEE802.11-16/1138r4. | EDITOR | Edited in D0.5 |  |  | I | EDITOR: 2016-09-29 03:24:01Z | 0.5 | 2016-09-29 18:35 | EDITOR
2098 | Sigurd Schelstraete | 23 | 0.1 | 26.3.10.13 | 150 | 48 | T | N | 150.48 | 48 | 26.3.10.13 |  | V | Rui Cao | 11-16/0937r7 | 37 | Wrong reference | Two errored references to be corrected (line 48 and 50) | REVISED (PHY: 2016-07-28 07:40:10Z) Change to as in the resolution of CID2098 in doc IEEE802.11-16/0937r7 | EDITOR | Edited in D0.3 |  |  | I | EDITOR: 2016-08-05 18:56:59Z | 0.3 | 2016-09-23 18:24 | EDITOR
2097 | Sigurd Schelstraete | 23 | 0.1 | 26.3.10.13 | 150 | 28 | T | N | 150.28 | 28 | 26.3.10.13 |  | A | Rui Cao | 11-16/1138r4 | 82 | Add segment information | Add "and segment i_seg" after "N_TX" | ACCEPTED (PHY: 2016-09-13 21:47:22Z) | EDITOR | Edited in D0.5 |  |  | I | EDITOR: 2016-09-29 03:19:26Z | 0.5 | 2016-09-29 18:35 | EDITOR
2096 | Sigurd Schelstraete | 23 | 0.1 | 26.3.10.12 | 149 | 55 | E | N | 149.55 | 55 | 26.3.10.12 | 346 | A | Editor |  |  | Typo | Pnk should be formatted | ACCEPTED (EDITOR: 2016-05-14 19:28:06Z) | EDITOR | Editorials in D0.2 |  |  | I | EDITOR: 2016-05-14 19:28:10Z - see #346 | 0.2 | 2016-06-03 18:52 | EDITOR
2126 | Sriram Venkateswaran | 23 | 0.1 | 26.3.12.3.4 | 173 | 48 | T | N | 173.48 | 48 | 26.3.12.3.4 |  | V | Sriram, Kome, Sameer | 11-16/0615r1 | 5 | If the value of SIGB Compression field in HE-SIG-A is 1, there is no RU allocation signaling in HE-SIG-B common field. | When the value of SIG Compression field in HE-SIG-A is 1, the MU PPDU is limited to full bandwidth MU MIMO and there is no SIGB common field. | REVISED (PHY: 2016-05-29 08:20:35Z) TGax Editor to make the changes shown in IEEE 802.11-16/615r1 under all headings that include CID 2126. Note the correct page number is 155. | EDITOR | Technical in D0.2 |  |  | I | EDITOR: 2016-06-03 18:44:56Z - Added the sentence about SIGB Compression field 1, but did not delete sentence sicne this, too, was modified by #1507 for the SIGB Compression field 0 case. | 0.2 | 2016-06-03 18:50 | EDITOR
2094 | Sigurd Schelstraete | 23 | 0.1 | 26.3.10.12 | 146 | 26 | T | N | 146.26 | 26 | 26.3.10.12 |  | J | Bin Tian | 11-16/0623r1 | 6 | Improve Table | This Table is hard to read and use (just try finding the pilot tones of the 54th RU for 160 MHz for instance). Some more structure in the Table would help. | REJECTED (PHY: 2016-05-29 08:28:13Z) This Table and the following other tables in this section have clear one to one mapping from RU index to the corresponding pilot subcarrier index set, except for 160MHz, in which explicitly listing all the pilot indices in the Table(s) may not be a good option due to large amount of RUs in 160MHz. To the commenter: it says in section 26.3.7.3 (Pilot tones) that the pilot tone locations for 160 MHz or 80+80 MHz shall use the same 80 MHz locations for both 80 MHz. So for 160MHz, pilot subcarrier index set should be decided with 2 steps: First, check which 80MHz the interested RU belongs to and the corresponding RU index in that 80MHz; Second, look up the table in the 80MHz row for pilot index set. Then the final pilot index set is given in the 160MHz row in the Table: {pilot tone indices in 80 MHz -512} or {pilot tone indices in 80 MHz +512} depends on which 80MHz under consideratioon. | EDITOR | No change to draft |  |  | N | No changes to draft |  | 2016-09-29 18:37 | EDITOR
2105 | Sigurd Schelstraete | 23 | 0.1 | 26.3.10.15 | 153 | 61 | T | N | 153.61 | 61 | 26.3.10.15 |  | V | Yun, Meilu | 11-16/1150r3 | 85 | "-20" is not needed in (26-113) | 20 is divisible by 4, so will always disappear in the subtraction. Formula can be simplified to T_PE + 4*ceil(TXTIME/4)-TXTIME >= T_SYM | REVISED (PHY: 2016-09-13 19:07:38Z) Instruction to Editor: Please make the following changes in TGax D0.4 P222 L24 under subclause 26.3.12 Packet extension, D0.4 P240 L55 under subclause 26.3.19 HE receive procedure according to the changes in doc 16-1150r3 | EDITOR | Edited in D0.5 |  |  | I | EDITOR: 2016-09-23 21:30:56Z | 0.5 | 2016-09-29 18:35 | EDITOR
2092 | Sigurd Schelstraete | 23 | 0.1 | 26.3.10.11 | 146 | 9 | T | N | 146.09 | 9 | 26.3.10.11 |  | V | Daewon, Tianyu Wu | 11-16/0682r2 | 14 | Wrong reference | Equation 26-89 can't be the right reference. Correct. | REVISED (PHY: 2016-05-29 09:49:08Z) TGax Editor: make changes for section 26.3.10.11 as in 11-16-0682-02-00ax CR-for-CID-on-PHY-data-field-other | EDITOR | Technical in D0.2 |  |  | I | EDITOR: 2016-06-03 17:44:33Z - Some editorial changes with RU and PPDU references | 0.2 | 2016-06-03 18:50 | EDITOR
2091 | Sigurd Schelstraete | 23 | 0.1 | 26.3.10.11 | 146 | 5 | E | N | 146.05 | 5 | 26.3.10.11 |  | A | Editor |  |  | Typo | EEquation -> Equation | ACCEPTED (EDITOR: 2016-05-13 17:22:50Z) | EDITOR | Editorials in D0.2 |  |  | I | EDITOR: 2016-05-13 17:22:54Z | 0.2 | 2016-06-03 18:52 | EDITOR
2090 | Sigurd Schelstraete | 23 | 0.1 | 26.3.10.11 | 146 | 4 | E | N | 146.04 | 4 | 26.3.10.11 |  | A | Editor |  |  | Typo | a RU -> an RU | ACCEPTED (EDITOR: 2016-05-13 17:22:34Z) | EDITOR | Editorials in D0.2 |  |  | I | EDITOR: 2016-05-13 17:22:37Z | 0.2 | 2016-06-03 18:52 | EDITOR
2089 | Sigurd Schelstraete | 23 | 0.1 | 26.3.10.10 | 145 | 42 | T | N | 145.42 | 42 | 26.3.10.10 |  | V | Daewon, Tianyu Wu | 11-16/0682r2 | 14 | Wrong reference | Two errored references to be corrected | REVISED (PHY: 2016-05-29 09:48:49Z) TGax Editor: make changes for section 26.3.10.10 as in 11-16-0682-02-00ax CR-for-CID-on-PHY-data-field-other | EDITOR | Technical in D0.2 |  |  | I | EDITOR: 2016-06-03 17:13:26Z | 0.2 | 2016-06-03 18:50 | EDITOR
2088 | Sigurd Schelstraete | 23 | 0.1 | 26.3.10.10 | 145 | 40 | E | N | 145.4 | 40 | 26.3.10.10 |  | A | Editor |  |  | Typo | segement -> segment | ACCEPTED (EDITOR: 2016-05-13 17:21:32Z) | EDITOR | Editorials in D0.2 |  |  | I | EDITOR: 2016-05-13 17:21:35Z | 0.2 | 2016-06-03 18:52 | EDITOR
2087 | Sigurd Schelstraete | 23 | 0.1 | 26.3.10.10 | 144 | 3 | T | N | 144.03 | 3 | 26.3.10.10 |  | A | Daewon, Tianyu Wu | 11-16/0682r2 | 14 | Wrong reference | Replace 25.3.10.7 with 26.3.10.8 | ACCEPTED (PHY: 2016-05-29 09:48:42Z) | EDITOR | Technical in D0.2 |  |  | I | EDITOR: 2016-06-03 17:14:02Z | 0.2 | 2016-06-03 18:50 | EDITOR
2086 | Sigurd Schelstraete | 23 | 0.1 | 26.3.10.10 | 144 | 3 | T | N | 144.03 | 3 | 26.3.10.10 |  | V | Daewon, Tianyu Wu | 11-16/0682r2 | 14 | Wrong reference | Replace Table 26-24 with Table 26-26. | REVISED (PHY: 2016-05-29 09:48:27Z) TGax Editor: make changes for section 26.3.10.10 as in 11-16-0682-02-00ax CR-for-CID-on-PHY-data-field-other | EDITOR | Technical in D0.2 |  |  | I | EDITOR: 2016-06-03 17:14:24Z - reference removed with #1859 | 0.2 | 2016-06-03 18:50 | EDITOR
1970 | Sigurd Schelstraete | 23 | 0.1 | 26.3.8 | 96 | 30 | T | N | 96.3 | 30 | 26.3.8 |  | V | Rui Cao | 11-16/1136r3 | 80 | Formula (26-3) should account for the case where HE-SIG-B is not present. | Stating that t_HE-SIG-B is undefined (as on line 51) if the PPDU is not MU doesn't work in formula (26-3) | REVISED (PHY: 2016-09-13 21:08:14Z) Change to as in the resolution of CID1970 in doc IEEE802.11-16/1136r3. | EDITOR | Edited in D0.5 |  |  | I | EDITOR: 2016-09-26 17:33:22Z | 0.5 | 2016-09-29 18:35 | EDITOR
2095 | Sigurd Schelstraete | 23 | 0.1 | 26.3.10.12 | 149 | 29 | T | N | 149.29 | 29 | 26.3.10.12 |  | V | Bin Tian | 11-16/0623r1 | 6 | Only show values in Table 26-32, no need for background information | Delete "{pilot tone indices in 80 MHz -512, pilot tone indices in 80 MHz +512}:" | REVISED (PHY: 2016-05-29 08:28:37Z) Instruction to editor: Please modify the text according to the changes indicated under CID 2095. | EDITOR | Technical in D0.2 |  |  | I | EDITOR: 2016-06-03 18:32:27Z | 0.2 | 2016-06-03 18:50 | EDITOR
2114 | Sriram Venkateswaran | 23 | 0.1 | 9.3.1.23 | 20 | 47 | T | N | 20.47 | 47 | 9.3.1.23 |  | J | Liwen, Reza, Yunbo, Simone, Evgeny, Po-Kai, Kaiying, Kiseon, Rossi, Zhou | 11-16/0780r1 | 59 | Add 1x LTF to CP LTF size | 0: 1xLTF + 1.6us CP for full BW UL MU MIMO 2-4: current elements 1-3 | REJECTED (MAC: 2016-07-29 19:44:02Z) - UL response with 1x LTF + 1.6us is not allowed | EDITOR | No change to draft |  |  | N | EDITOR: 2016-08-01 18:35:44Z- The resolution contains no editing instructions. |  | 2016-09-29 18:37 | EDITOR
2084 | Sigurd Schelstraete | 23 | 0.1 | 26.3.10.8 | 143 | 35 | T | N | 143.35 | 35 | 26.3.10.8 |  | V | Sriram, Tianyu Wu | 11-16/0923r1 | 55 | No need for separate function q(k) | Since q(k) is now known to be simply k+N_SD/2, remove all occurrences of q(k) | REVISED (PHY: 2016-07-28 23:28:30Z) TGax Editor to make the changes shown in IEEE 802.11-16/0923r1 | EDITOR | Edited in D0.3 |  |  | I | see #482 | 0.3 | 2016-09-23 18:24 | EDITOR
2123 | Sriram Venkateswaran | 23 | 0.1 | 26.3.9.7.2 | 105 | 40 | T | N | 105.4 | 40 | 26.3.9.7.2 |  | V | Ross | 11-16/0872r1 | 30 | CP_LTF_SIZE | Specify how modes are mapped | REVISED (PHY: 2016-07-26 20:45:31Z) Instruction to Editor: Refer to the resolution to CID2005 in doc 16-872r1 | EDITOR | Edited in D0.3 |  |  | I | EDITOR: 2016-08-09 03:08:37Z - See #2005 | 0.3 | 2016-09-23 18:24 | EDITOR
2122 | Sriram Venkateswaran | 23 | 0.1 | 26.3.9.7.2 | 105 | 22 | T | N | 105.22 | 22 | 26.3.9.7.2 |  | V | Ross | 11-16/0610r3 | 2 | Format bit | Specify how '0' and '1' are mapped | REVISED (PHY: 2016-05-29 07:03:56Z) Instruction to Editor: Refer to the resolution to CID1196 as in 11-16/0610r3 | EDITOR | Technical in D0.2 |  |  | I | EDITOR: 2016-06-02 18:00:38Z - see #1196 | 0.2 | 2016-06-03 18:50 | EDITOR
2121 | Sriram Venkateswaran | 23 | 0.1 | 26.3.9.7.2 | 105 | 15 | T | N | 105.15 | 15 | 26.3.9.7.2 |  | V | Ross | 11-16/0610r3 | 2 | UL/DL bit | Specify how '0' and '1' are mapped | REVISED (PHY: 2016-05-29 07:16:44Z) Instruction to Editor: Refer to the resolution to CID 843 as in 11-16/0610r3 | EDITOR | Technical in D0.2 |  |  | I | See #2002 | 0.2 | 2016-06-03 18:50 | EDITOR
2120 | Sriram Venkateswaran | 23 | 0.1 | 26.3.9.5 | 103 | 2 | T | N | 103.02 | 2 | 26.3.9.5 |  | V | Rui Cao | 11-16/0937r7 | 37 | Length Field calculation: CEIL function expected | CEIL( (TXTIME-20)/4 ) | REVISED (PHY: 2016-07-28 07:36:15Z) Change to as in the resolution of CID2120 in doc IEEE802.11-16/0937r7. | EDITOR | Edited in D0.3 |  |  | I | EDITOR: 2016-08-05 18:40:37Z - See #1683 | 0.3 | 2016-09-23 18:24 | EDITOR
2119 | Sriram Venkateswaran | 23 | 0.1 | 10.3.2.11.4 | 44 | 40 | E | N | 44.4 | 40 | 10.3.2.11.4 |  |  | Editor |  |  | xIFS should be SIFS | Replace xIFS by SIFS |  | EDITOR | Editorials | [5 empty] | 2016-04-14 17:17 | EDITOR
2118 | Sriram Venkateswaran | 23 | 0.1 | 10.3.2.11.4 | 44 | 25 | E | N | 44.25 | 25 | 10.3.2.11.4 |  |  | Editor |  |  | xIFS should be SIFS | Replace xIFS by SIFS |  | EDITOR | Editorials | [5 empty] | 2016-04-14 17:17 | EDITOR
2117 | Sriram Venkateswaran | 23 | 0.1 | 10.3.2.11.4 | 44 | 8 | E | N | 44.08 | 8 | 10.3.2.11.4 |  |  | Editor |  |  | xIFS should be SIFS | Replace xIFS by SIFS |  | EDITOR | Editorials | [5 empty] | 2016-04-14 17:17 | EDITOR
2103 | Sigurd Schelstraete | 23 | 0.1 | 26.3.10.15 | 153 | 16 | E | N | 153.16 | 16 | 26.3.10.15 |  | A | Editor |  |  | Typo | Replace "responding the Trigger Frame" with "responding to the Trigger Frame" | ACCEPTED (EDITOR: 2016-05-14 20:15:04Z) | EDITOR | Editorials in D0.2 |  |  | I | EDITOR: 2016-05-14 20:15:09Z Good enough for now, but this protocol aspect belongs in the MAC. Something along the lines of how TXVECTOR parameters are set when responding to a Trigger frame. | 0.2 | 2016-06-03 18:52 | EDITOR
2115 | Sriram Venkateswaran | 23 | 0.1 | 10.3.2.8a.3 | 41 | 14 | T | N | 41.14 | 14 | 10.3.2.8a.3 |  | V | Po-Kai, Young Hoon, Yunbo, Kiseon, Yuichi, Weiming, Xiaofei, Jing, Yasu | 11-16/1183r3 | 100 | CTS responses from different STA to MU-RTS may coincide in both time and frequency in the air (Figure 10-3). In the case where the CTS response is non-HT, this must mean the HE-Trigger_based PPDU requirements on CFO/SFO/Power/Timing do not apply here. Is this good enough for demodulation by sender of MU-RTS? | Clarification | REVISED (MU: 2016-09-21 03:33:42Z) Agree in principal. TGax editor makes changes as shown in the 11-16/1183r3. | EDITOR | Edited in D0.5 |  |  | I | EDITOR: 2016-09-22 18:44:34Z | 0.5 | 2016-09-29 18:35 | EDITOR
2104 | Sigurd Schelstraete | 23 | 0.1 | 26.3.10.15 | 153 | 18 | T | N | 153.18 | 18 | 26.3.10.15 |  | V | Yun, Meilu | 11-16/1150r2 | 85 | TBD | Define | REVISED (PHY: 2016-09-13 06:51:07Z) Instruction to Editor: Same resolution as to CID 2135 in doc 16-1150r2 | EDITOR | Edited in D0.5 |  |  | I | EDITOR: 2016-09-23 19:55:50Z - see #2135 | 0.5 | 2016-09-29 18:35 | EDITOR
2113 | Sriram Venkateswaran | 23 | 0.1 | 9.3.1.23 | 20 | 7 | T | N | 20.07 | 7 | 9.3.1.23 |  | V | Liwen, Reza, Yunbo, Simone, Evgeny, Po-Kai, Kaiying, Kiseon, Rossi, Zhou | 11-16/0780r1 | 59 | Missing elements from Common Info Field | Add: - A factor - Padding disambiguation bit - Number of HE-LTF - Pilot mode for HE-LTF: SSP or Masking | REVISED (MAC: 2016-07-29 19:48:12Z) - This information is included in the Packet extension f [Ad hoc db editor: Apply the changes listed under this CID in 11-16/0780r1.] | EDITOR | Edited in D0.3 |  |  | I | EDITOR: 2016-08-01 18:16:02Z- Batched with edits under #101 | 0.3 | 2016-09-23 18:24 | EDITOR
2112 | Sigurd Schelstraete | 23 | 0.1 |  |  | 15 | E | N |  | 15 |  |  | A | Editor |  |  | "Task Group ah" should be "Task Group ax" | See comment | ACCEPTED (EDITOR: 2016-04-27 18:44:32Z) | EDITOR | Editorials in D0.2 |  |  | I | EDITOR: 2016-04-27 18:44:37Z | 0.2 | 2016-06-03 18:52 | EDITOR
2111 | Sigurd Schelstraete | 23 | 0.1 |  |  |  | G | N |  |  |  |  | A | Editor |  |  | Update references to Revmc D6.0 | Use Revmc D6.0 as base version for next draft. Many references throughout the draft need to be modified. | ACCEPTED (EDITOR: 2016-07-14 20:52:28Z) | EDITOR | Editorials |  |  | I | EDITOR: 2016-07-14 20:52:34Z | 0.3 | 2016-07-14 20:53 | EDITOR
2110 | Sigurd Schelstraete | 23 | 0.1 | 26.5 | 160 | 42 | E | N | 160.42 | 42 | 26.5 |  | A | Editor |  |  | Different Font | Section may be in different font. Correct. | ACCEPTED (EDITOR: 2016-05-14 20:44:18Z) | EDITOR | Editorials in D0.2 |  |  | I | EDITOR: 2016-05-14 20:44:22Z | 0.2 | 2016-06-03 18:52 | EDITOR
2109 | Sigurd Schelstraete | 23 | 0.1 | 26.5 | 160 | 40 | E | N | 160.4 | 40 | 26.5 |  | V | Editor |  |  | Numbering of "Parameters for HE-MCSs" | Is this 26.5 or 26.5.1? | REVISED (EDITOR: 2016-05-14 20:42:46Z) - Remove 1 | EDITOR | Editorials in D0.2 |  |  | I | EDITOR: 2016-05-14 20:42:56Z - see #552 | 0.2 | 2016-06-03 18:52 | EDITOR
2108 | Sigurd Schelstraete | 23 | 0.1 | 26.4.3 | 159 | 23 | T | N | 159.23 | 23 | 26.4.3 |  | V | Rui Cao | 11-16/1135r2 | 79 | (26-118) duplicates (26-68) | We should not have the same definition in multiple places. | REVISED (PHY: 2016-09-13 21:01:34Z) Change to as in the resolution of CID2108 in doc IEEE802.11-16/1135r2. | EDITOR | Edited in D0.5 |  |  | I | EDITOR: 2016-09-26 16:04:35Z | 0.5 | 2016-09-29 18:35 | EDITOR
2107 | Sigurd Schelstraete | 23 | 0.1 | 26.4.3 | 159 | 23 | T | N | 159.23 | 23 | 26.4.3 |  | J | Rui Cao | 11-16/1135r2 | 79 | Are we still using N_ES? | if N_ES is always 1, remove it from (26-118) | REJECTED (PHY: 2016-09-13 21:01:54Z) It is resolved by resolution of CID #282 | EDITOR | No change to draft |  |  | N | EDITOR: 2016-09-26 16:04:41Z- The resolution contains no editing instructions. |  | 2016-09-29 18:37 | EDITOR
2125 | Sriram Venkateswaran | 23 | 0.1 | 26.3.9.7.2 | 107 | 22 | T | N | 107.22 | 22 | 26.3.9.7.2 |  | J | Ross | 11-16/0610r4 | 3 | Text suggests that compressed SIGB is the only method for DL-MUMIMO whereas it's up to the AP to decide. | Set 1 for full BW MU MIMO. Delete the "Set to 0, otherwise" | REJECTED (PHY: 2016-05-29 07:38:02Z) Reason: The understanding is that full BW MU-MIMO mode is enabled with this bit and otherwise it’s not full BW MU-MIMO, meaning there is OFDMA. The tone plans for full BW MU-MIMO and OFDMA PPDU are different, and hence shall not allow full BW MU MMO for OFDMA PPDU. | EDITOR | No change to draft |  |  | N | No changes to draft |  | 2016-09-29 18:37 | EDITOR
2116 | Sriram Venkateswaran | 23 | 0.1 | 10.3.2.11.4 | 43 | 40 | E | N | 43.4 | 40 | 10.3.2.11.4 |  |  | Editor |  |  | xIFS should be SIFS | Replace xIFS by SIFS |  | EDITOR | Editorials | [5 empty] | 2016-04-14 17:17 | EDITOR
1852 | Sameer Vermani | 23 | 0.1 | 26.3.7.1 | 90 |  | T | Y | 90 |  | 26.3.7.1 |  | A | Jinsoo, Shahrnaz | 11-16/0658r2 | 9 | The tone indices for RU2 for 484-tone RUs should be corrected from [17, 500] to [17 : 500] | as comment | ACCEPTED (PHY: 2016-05-29 09:02:15Z) | EDITOR | Technical in D0.2 |  |  | I | See #1111 | 0.2 | 2016-06-03 18:50 | EDITOR
1842 | Sameer Vermani | 23 | 0.1 | 26.3.2 | 75 | 7 | E | Y | 75.07 | 7 | 26.3.2 | 2343 | A | Editor |  |  | Repeated entry in the table 26-2. The field "Data" sppears twice | Remove duplication | ACCEPTED (EDITOR: 2016-05-05 20:35:17Z) | EDITOR | Editorials in D0.2 |  |  | I | EDITOR: 2016-05-05 20:35:21Z - see #2343 | 0.2 | 2016-06-03 18:52 | EDITOR
1860 | Sameer Vermani | 23 | 0.1 | 26.3.10.10 | 144 |  | E | N | 144 |  | 26.3.10.10 |  | A | Editor |  |  | Change "DTM_DCM" to use sub-script | as comment | ACCEPTED (EDITOR: 2016-05-13 17:18:57Z) | EDITOR | Editorials in D0.2 |  |  | I | EDITOR: 2016-05-13 17:19:00Z | 0.2 | 2016-06-03 18:52 | EDITOR
1859 | Sameer Vermani | 23 | 0.1 | 26.3.10.10 | 144 |  | E | N | 144 |  | 26.3.10.10 |  | A | Editor |  |  | Should delete "The LDPC tone mapper parameters are defined in Table 26-24 (BCC interleaver and LDPC tone mapper parameter)." | as comment | ACCEPTED (EDITOR: 2016-05-13 17:20:22Z) | EDITOR | Editorials in D0.2 |  |  | I | EDITOR: 2016-05-13 17:20:26Z | 0.2 | 2016-06-03 18:52 | EDITOR
1858 | Sameer Vermani | 23 | 0.1 | 26.3.10.7 | 142 |  | E | N | 142 |  | 26.3.10.7 |  |  | Editor |  |  | Should delete from "Editor's Note" to Table 25-24 | as comment |  | EDITOR | Editorials | [5 empty] | 2016-04-14 17:17 | EDITOR
1857 | Sameer Vermani | 23 | 0.1 | 26.3.10.2 | 134 |  | T | Y | 134 |  | 26.3.10.2 |  | V | Rui Cao | 11-16/0937r7 | 37 | Please update Table 26-22 | as comment | REVISED (PHY: 2016-07-28 07:39:26Z) Change to as in the resolution of CID1857 in doc IEEE802.11-16/0937r7. | EDITOR | Edited in D0.3 |  |  | I | EDITOR: 2016-08-05 18:49:21Z | 0.3 | 2016-09-23 18:24 | EDITOR
1856 | Sameer Vermani | 23 | 0.1 | 26.3.10.1 | 132 |  | E | N | 132 |  | 26.3.10.1 |  | V | Editor |  |  | "Equation (25-x)" should refer to the appropriate equation number | as comment | REVISED (EDITOR: 2016-07-08 16:51:52Z) - Fixed with #2144 | EDITOR | Editorials |  |  | I | EDITOR: 2016-07-08 16:52:10Z | 0.2 | 2016-07-08 16:52 | EDITOR
1855 | Sameer Vermani | 23 | 0.1 | 26.3.8 | 96 |  | E | N | 96 |  | 26.3.8 |  | A | Editor |  |  | Fonts in Figure 26-21 need to be fixed | as comment | ACCEPTED (EDITOR: 2016-05-19 22:14:18Z) | EDITOR | Editorials in D0.2 |  |  | I | EDITOR: 2016-05-19 22:14:24Z - see #899 | 0.2 | 2016-06-03 18:52 | EDITOR
1862 | Sameer Vermani | 23 | 0.1 | 26.3.12.3.2 | 155 |  | T | Y | 155 |  | 26.3.12.3.2 |  | V | Sriram, Kome, Sameer | 11-16/0866r4 | 54 | PHY Motions 38, 101, 102 and MU Motion 46, and serveral related PHY motions in March 2016 were approved but no corresponding spec text is present in the draft | as comment | REVISED (PHY: 2016-07-28 19:27:32Z) TGax Editor to make the changes shown in IEEE 802.11-16/0866r4 under all headings that include CID 1862. | EDITOR | Edited in D0.3 |  |  | I | EDITOR: 2016-08-09 19:45:00Z - see #507 | 0.3 | 2016-09-23 18:24 | EDITOR
1853 | Sameer Vermani | 23 | 0.1 | 26.3.7.1 | 90 |  | E | Y | 90 |  | 26.3.7.1 |  | A | Editor |  |  | "Figure 26 15, Figure 26 16 and Figure 26 17" should refer to the appropriate Figures with hyperlinks | as comment | ACCEPTED (EDITOR: 2016-05-11 13:33:23Z) | EDITOR | Editorials in D0.2 |  |  | I | EDITOR: 2016-05-11 13:33:28Z - see #2759 | 0.2 | 2016-06-03 18:52 | EDITOR
1863 | Sameer Vermani | 23 | 0.1 | 26.3.12.3.3 | 155 |  | E | Y | 155 |  | 26.3.12.3.3 |  | V | Editor |  |  | Should remove "VHT" from section title | as comment | REVISED (EDITOR: 2016-05-14 20:26:33Z) - Change "a VHT MU PPDU" to "an HE MU PPDU" | EDITOR | Editorials in D0.2 |  |  | I | EDITOR: 2016-05-14 20:27:04Z | 0.2 | 2016-06-03 18:52 | EDITOR
1851 | Sameer Vermani | 23 | 0.1 | 26.3.7.1 | 88 |  | T | Y | 88 |  | 26.3.7.1 |  | V | Jinsoo, Shahrnaz | 11-16/0658r2 | 9 | The tone indices for RU1 for 26-tone RUs should be corrected from [-120 : -96] to [-121 : -96] | as comment | REVISED (PHY: 2016-05-29 09:02:06Z) See the resolution on CID 1192. (as shown in 802.11-16/0658r2) | EDITOR | Technical in D0.2 |  |  | I | See #1111 | 0.2 | 2016-06-03 18:50 | EDITOR
1850 | Sameer Vermani | 23 | 0.1 | 26.3.7.1 | 88 |  | E | N | 88 |  | 26.3.7.1 |  | V | Editor |  |  | Better change table 26-7 title from "Total number of RUs for BWs" to "Maximum number of RUs for BWs" | as comment | REVISED (EDITOR: 2016-05-09 21:35:42Z) - CBW20, etc. are CHANNEL_WIDTH parameter values. Change title to "Maximum number of RUs for each channel width" | EDITOR | Editorials in D0.2 |  |  | I | EDITOR: 2016-05-09 21:36:12Z | 0.2 | 2016-06-03 18:52 | EDITOR
1848 | Sameer Vermani | 23 | 0.1 | 26.3.8 | 99 | 34 | E | Y | 99.34 | 34 | 26.3.8 |  | A | Editor |  |  | The word "modulation" is not correct here. | for HE modulation fields needs to change to "for HE modulated fields" | ACCEPTED (EDITOR: 2016-05-11 17:33:52Z) | EDITOR | Editorials in D0.2 |  |  | I | EDITOR: 2016-05-11 17:33:57Z | 0.2 | 2016-06-03 18:52 | EDITOR
1847 | Sameer Vermani | 23 | 0.1 | 26.3.8 | 95 | 10 | T | Y | 95.1 | 10 | 26.3.8 |  | J | Rui Cao | 11-16/1136r3 | 80 | "[Q]m:n indicates a matrix consisting of columns M to N of matrix Q." the case of m,n in the symbol does not match M and N. | Make the case consistent. | REJECTED (PHY: 2016-09-13 21:07:40Z) It is resolved by resolution of CID#1052. | EDITOR | No change to draft |  |  | N | EDITOR: 2016-09-26 16:50:02Z- The resolution contains no editing instructions. |  | 2016-09-29 18:37 | EDITOR
1846 | Sameer Vermani | 23 | 0.1 | 26.3.9.7.1 | 104 | 54 | T | Y | 104.54 | 54 | 26.3.9.7.1 |  | A | Ross | 11-16/0610r3 | 2 | "The structure of the HE-SIG-A field for the first part (HE-SIG-A1) and for the second part (HE-SIG-A2) is TBD." seems superfluous. | Remove the sentence | ACCEPTED (PHY: 2016-05-29 07:14:14Z) | EDITOR | Technical in D0.2 |  |  | I | EDITOR: 2016-06-02 19:56:51Z - following the instructions in proposed change | 0.2 | 2016-06-03 18:50 | EDITOR
1845 | Sameer Vermani | 23 | 0.1 | 26.3.9.1 | 100 | 59 | E | Y | 100.59 | 59 | 26.3.9.1 |  | V | Editor |  |  | "The pre-HE modulated fields depend on the structure of the PPDU and consist of the following" is using the word "structure" incorrectly. | Replace the word "structure" by "format". Alternatively, replace "structure of the PPDU" by "PPDU format" | REVISED (EDITOR: 2016-05-11 17:51:55Z) - See #291 | EDITOR | Editorials in D0.2 |  |  | I | EDITOR: 2016-05-11 17:52:05Z - see #291 | 0.2 | 2016-06-03 18:52 | EDITOR
1844 | Sameer Vermani | 23 | 0.1 | 26.3.2 | 75 | 40 | T | Y | 75.4 | 40 | 26.3.2 |  | V | Yan Zhang | 11-16/0634r1 | 8 | The text "The HE NDP PPDU has the following properties: --It uses the HE SU PPDU format but without the Data field --is an HE SU PPDU as implied by the value of L-Length field in L-SIG field" seems redundant and unclear. The first bullet says it is an HE-SU PPDU format already and then second bullet again talks about it being an HE SU PPDU | Make this more succinct and technically precise. | REVISED (PHY: 2016-05-21 19:58:28Z) Change to as in the resolution of CID 1844 in doc IEEE802.11-16/0634r1. | EDITOR | Technical in D0.2 |  |  | I | EDITOR: 2016-06-01 19:26:16Z - see #1929 | 0.2 | 2016-06-03 18:50 | EDITOR
1972 | Sigurd Schelstraete | 23 | 0.1 | 26.3.8 | 97 | 13 | E | N | 97.13 | 13 | 26.3.8 |  | A | Editor |  |  | Typo | Change "EquationEquation" to "Equation" | ACCEPTED (EDITOR: 2016-05-11 14:13:35Z) | EDITOR | Editorials in D0.2 |  |  | I | EDITOR: 2016-05-11 14:13:38Z - see #2158 | 0.2 | 2016-06-03 18:52 | EDITOR
1854 | Sameer Vermani | 23 | 0.1 | 26.3.7.1 | 90 |  | T | N | 90 |  | 26.3.7.1 |  | J | Jinsoo, Shahrnaz |  |  | Joint Motion 8 in March 2016 (motion related to RUs not allowed to be assigned to 20 MHz operating STAs) was approved but no corresponding spec text is present in the draft | as comment | REJECTED (PHY: 2016-09-07 15:42:32Z) - Comment withdrawn From: Vermani, Sameer [mailto:svverman@qti.qualcomm.com] Sent: Wednesday, September 07, 2016 9:41 AM To: sun.bo1@zte.com.cn Cc: Osama AboulMagd <Osama.AboulMagd@huawei.com>; Tian, Bin <btian@qti.qualcomm.com>; Verma, Lochan <lverma@qti.qualcomm.com>; js.choi@lge.com Subject: CID 1854 Hi Bo and Osama, I would like to withdraw the comment corresponding to CID 1854 as the issue has already been tackled. Please make sure that the withdrawal gets reflected in the data base. Thanks, Sameer | EDITOR | No change to draft |  |  | N | EDITOR: 2016-09-29 18:42:41Z- The resolution contains no editing instructions. |  | 2016-09-29 18:43 | EDITOR
1875 | Shusaku Shimada | 23 | 0.1 | 9.3.3.1 | 23 | 25 | T | Y | 23.25 | 25 | 9.3.3.1 |  |  | Shusaku Shimada |  |  | In Table 9-27, TSF time accuracy element with the value between 125 to 255 currently reserved for future expansion may be used for HE STA (e.g. long sleeper in order to schedule accurate wake up time by itself). | Include "TSF time accuracy element with the value between 125 to 255" in Table 9-27 to indicate that AP can provide the accurate timing accuracy for STA in HE operation. |  | EDITOR | Need Proposal | [5 empty] | 2016-04-22 01:39 | EDITOR
1884 | Sigurd Schelstraete | 23 | 0.1 | 9.4.2.213 | 32 | 6 | T | N | 32.06 | 6 | 9.4.2.213 |  | J | Matt Fischer | 16/1266r3 | 119 | What is the meaning of "M1"? | Replace "M1" with "Count" | REJECTED (MAC: 2016-09-15 09:48:24Z) - Reject – M1 alone is not a term so it does not have a meaning, although the implied meaning is “minus 1” – the proposed change to count would create confusion, because the resulting field name would be NSS count, but in fact, the value in the field would not be the NSS count, but one less than the value of the NSS count, hence the current name of “NSS M1” | EDITOR | No change to draft |  |  | N | EDITOR: 2016-09-19 17:40:18Z- The resolution contains no editing instructions. |  | 2016-09-29 18:37 | EDITOR
1883 | Sigurd Schelstraete | 23 | 0.1 | 9.4.2.213 | 31 | 1 | T | N | 31.01 | 1 | 9.4.2.213 |  | V | Matt Fischer | 16/1266r3 | 119 | Wrong reference | Figure 9-554ab should be Figure 9-ax2 | REVISED (MAC: 2016-09-15 09:48:13Z) - Revise – see CID 617 <CID 617 is "Unmatched figure index. / Change index from 9-554ab to 9-ax2. / ACCEPTED"> | EDITOR | Edited in D0.5 |  | Added "<>" for context | I | EDITOR: 2016-09-19 17:34:30Z - see #617 | 0.5 | 2016-09-29 18:35 | EDITOR
1882 | Sigurd Schelstraete | 23 | 0.1 |  | 20 | 40 | T | N | 20.4 | 40 | 9.3.1.23 |  | J | Liwen, Reza, Yunbo, Simone, Evgeny, Po-Kai, Kaiying, Kiseon, Rossi, Zhou | 11-16/0780r1 | 59 | Table 9-ax1 is missing 1x LTF + 0.8 usec | Add entry. Also, keep numbering assignment of the different modes consistent with numbering used in HE-SIG-A | REJECTED (MAC: 2016-07-29 19:43:28Z) - UL response with 1x LTF + 0.8us is not allowed | EDITOR | No change to draft |  |  | N | EDITOR: 2016-08-01 18:35:39Z- The resolution contains no editing instructions. |  | 2016-09-29 18:37 | EDITOR
1881 | Sigurd Schelstraete | 23 | 0.1 | 9.2.4.6.4.2 | 14 | 25 | T | N | 14.25 | 25 | 9.2.4.6.4.2 |  | V | Alfred, Liwen, Jeongki | 11-16/766r1 | 20 | Several TBDs and unknowns in section 9.2.4.6.4.2 | See lines 25 (X,Y), 32, 36 (TBD) | REVISED (MAC: 2016-08-08 12:09:53Z)Agree in principle with the comment (assuming that the comment is indicating that we need to resolve these TBDs). The proposed resolution is to resolve the TBDs and define the unknowns of this subclause. TGax editor to make the changes shown in 11-16/0766r1 under all headings that include CID 1881. | EDITOR | Edited in D0.3 |  |  | I | see #1 | 0.3 | 2016-09-23 18:24 | EDITOR
1880 | Sigurd Schelstraete | 23 | 0.1 | 9.2.4.6.4.1 | 13 | 43 | E | N | 13.43 | 43 | 9.2.4.6.4.1 |  |  | Editor |  |  | Unclear sentence: "and the length of the Control Information subfield, which is fixed and that corresponds to each value of the Control ID subfield." | Clarify |  | EDITOR | Editorials | [5 empty] | 2016-04-14 17:17 | EDITOR
1879 | Sigurd Schelstraete | 23 | 0.1 | 9.2.4.6.1 | 12 | 20 | E | N | 12.2 | 20 | 9.2.4.6.1 |  | A | Editor |  |  | Delete "and" between "HT variant" and "VHT variant" and replace with comma | See comment | ACCEPTED (EDITOR: 2016-04-27 23:47:48Z) | EDITOR | Editorials in D0.2 |  |  | I | EDITOR: 2016-04-27 23:47:50Z | 0.2 | 2016-06-03 18:52 | EDITOR
1878 | Sigurd Schelstraete | 23 | 0.1 | 9.2.4.6.1 | 12 | 20 | T | N | 12.2 | 20 | 9.2.4.6.1 |  | A | Alfred, Liwen, Jeongki | 11-16/0798r0 | 21 | Replace "different" with "three" | See comment | ACCEPTED (MAC: 2016-08-08 12:31:40Z) | EDITOR | Edited in D0.3 |  |  | I |  | 0.3 | 2016-09-23 18:24 | EDITOR
1861 | Sameer Vermani | 23 | 0.1 | 26.3.10.10 | 144 |  | T | Y | 144 |  | 26.3.10.10 |  | V | Sameer, Tianyu Wu | 11-16/1176r1 | 87 | LDPC tone mapper for DCM is not consistent with PHY Motion 130 passed in Jan 2016 | as comment | REVISED (PHY: 2016-09-13 07:01:42Z) TGax Editor to make the changes shown in IEEE 802.11-16/1176r1 under all headings that include CID 1861 | EDITOR | Edited in D0.5 |  |  | I | EDITOR: 2016-09-23 22:24:05Z | 0.5 | 2016-09-29 18:35 | EDITOR
1876 | Sigurd Schelstraete | 23 | 0.1 | 3.4 | 3 | 16 | E | N | 3.16 | 16 | 3.4 | 2401 | A | Editor |  |  | "Dowlink" should be "Downlink" | See comment | ACCEPTED (EDITOR: 2016-04-27 23:08:40Z) - see 2401 | EDITOR | Editorials in D0.2 |  |  | I | EDITOR: 2016-04-27 23:09:03Z | 0.2 | 2016-06-03 18:52 | EDITOR
1841 | Sameer Vermani | 23 | 0.1 | 26.3.2 | 73 |  | E | Y | 73.43 |  | 26.3.2 |  |  | Editor |  |  | Diagram text "Variable durations per HE-LTF symbol" is misleading. It may lead the reader to believe that one HE-LTF symbol can have a different duration as compared to others in the same PPDU | Remove this text from the diagrams as it solves no purpose |  | EDITOR | Editorials | [5 empty] | 2016-05-05 19:59 | EDITOR
1874 | Shusaku Shimada | 23 | 0.1 | 10.44.4.1 | 49 | 55 | T | Y | 49.55 | 55 | 10.44.4.1 |  | V | Alfred, Matt, Ming Gan, Jason, Jayh, Kaiying, Jarkko, Jeongki | 16/1189r2 | 113 | The description of Broadcast TWT operation is not sufficient enough, especially for the reliable reachability of trigger frame. | As in comment, rewrite entirely. | REVISED (MAC: 2016-09-14 14:51:35Z) - Revised – Agree in principle with the comment that the description of the broadcast TWT is not sufficient enough as there are several TBDs and missing rules. However it is not clear the correlation of the broadcast TWT and the reliable reachability of a Trigger frame. TGax editor to make the changes shown in 11-16/1189r2 under all headings that include CID 1874. | EDITOR | Edited in D0.5 |  |  | I |  | 0.5 | 2016-09-29 18:35 | EDITOR
1873 | Shusaku Shimada | 23 | 0.1 | 26.3.12.4.6. | 157 | 57 | T | Y | 157.57 | 57 | 26.3.12.4.6. |  | J | Sriram, Kome, Sameer | 11-16/0615r1 | 5 | A STA transmitting an HE trigger-based PPDU which is deployed in outdoor NLOS environment should have better timing accuracy than +-0.4 us relative to the Trigger frame. | Substitute "+-0.4 us" with "+-0.2 us". | REJECTED (PHY: 2016-05-29 08:19:54Z) Please provide contribution to justify the requested change. | EDITOR | No change to draft |  |  | N | No changes to draft |  | 2016-09-29 18:37 | EDITOR
1872 | Shusaku Shimada | 23 | 0.1 | 26.3.12.4.6. | 157 | 52 | T | Y | 157.52 | 52 | 26.3.12.4.6. |  | J | Sriram, Kome, Sameer | 11-16/0615r1 | 5 | "10% point of CCDF of CFO errors in AWGN..." should mean "90% point of CCDF of CFO errors in AWGN...". | Substitute "10%" with "90%". | REJECTED (PHY: 2016-05-29 08:19:28Z) The statement is accurate as is. Please note the CCDF and NOT CDF is considered in the statement. | EDITOR | No change to draft |  |  | N | No changes to draft |  | 2016-09-29 18:37 | EDITOR
1870 | Shusaku Shimada | 23 | 0.1 | 11.6 | 52 | 1 | T | N | 52.01 | 1 | 11.6 |  |  | Shusaku Shimada |  |  | It is necessary to describe how the timer synchronization information including follow-up time stamp and sequence number is to be combined with RU. | Describe the AP side procedure as well as STA side one (11.6.2) of which time stamp may be different RU by RU in some situation. |  | EDITOR | Need Proposal | [5 empty] | 2016-04-22 01:44 | EDITOR
1869 | Shusaku Shimada | 23 | 0.1 | 6.3.28 | 10 | 1 | T | Y | 10.01 | 1 | 6.3.28 |  | V | Yasuhiko Inoue | 16/864r6 | 75 | MLME-HL-SYNC primitives should include the RU information aw well as MAC address of STA. | Define extensive primitive format of MLME-HL-SYNC which are able to contain the RU information. | REVISED (MAC: 2016-09-15 08:43:11Z) - Revised. This comment was considered in the resolution of CID 2420. | EDITOR | Edited in D0.5 |  |  | I | EDITOR: 2016-09-19 20:27:06Z - see #2420 | 0.5 | 2016-09-29 18:35 | EDITOR
1867 | Shusaku Shimada | 23 | 0.1 | 26.3.10.8 | 143 | 37 | T | Y | 143.37 | 37 | 26.3.10.8 |  | V | Sriram, Tianyu Wu | 11-16/0923r1 | 55 | Consider DCM as a spreading mechanism, and then introduce appropriate phase rotation to reduce the overall peak to average ratio. | One example of the phase rotation to be introduced is alternate inversion, i.e. pi-rotation of each alternate sub-carrier number k. Or other random sequence with k and less than pi rotation. | REVISED (PHY: 2016-07-28 23:27:03Z) TGax Editor to make the changes shown in IEEE 802.11-16/0923r1 | EDITOR | Edited in D0.3 |  |  | I | EDITOR: 2016-08-08 18:50:53Z - see #482 | 0.3 | 2016-09-23 18:24 | EDITOR
1866 | Sameer Vermani | 23 | 0.1 | 26.3.10.7 |  |  | T | Y | 144.17 |  | 26.3.10.7 |  | V | Daewon, Tianyu Wu | 11-16/0682r2 | 14 | In Table 26-26, 2x996 for table 26-26, needs to be handled in a note; we might need to say that this is happening on a per 80MHz basis. | as in comment | REVISED (PHY: 2016-05-29 09:48:01Z) TGax Editor: : make changes for section 26.3.10.10 as in 11-16-0682-02-00ax CR-for-CID-on-PHY-data-field-other | EDITOR | Technical in D0.2 |  |  | I | EDITOR: 2016-06-03 17:13:05Z | 0.2 | 2016-06-03 18:50 | EDITOR
1865 | Sameer Vermani | 23 | 0.1 | 26.3.9.10 | 129 | 38 | T | Y | 129.38 | 38 | 26.3.9.10 |  | V | Ming Gan | 11-16/1202r5 | 116 | Clarify the mapping of channels, is 80MHz_primary sequence mapped to primary channel even it is the "higher" frequency? | as in comment | REVISED (PHY: 2016-09-15 11:31:15Z) TGax editor to make the changes shown in 11-16/1202r5 under all headings that include CID 1865 | EDITOR | Edited in D0.5 |  |  | I | EDITOR: 2016-09-28 17:42:42Z | 0.5 | 2016-09-29 18:35 | EDITOR
1877 | Sigurd Schelstraete | 23 | 0.1 | 9.2.4.6.1 | 12 | 11 | T | N | 12.11 | 11 | 9.2.4.6.1 |  | A | Alfred, Liwen, Jeongki | 11-16/0798r0 | 21 | Propose to use the name "VHT Control Middle" for consistency with HT and with usage on e.g. lines 32, 65, ... | See comment | ACCEPTED (MAC: 2016-08-08 12:30:22Z) | EDITOR | Edited in D0.3 |  |  | I |  | 0.3 | 2016-09-23 18:24 | EDITOR
1807 | Rojan Chitrakar | 23 | 0.1 | 9.3.1.9.3 | 18 | 20 | T | Y | 18.2 | 20 | 9.3.1.9.3 |  | V | George Cherian, Tomo, Kaiying, Deng Yu, Xiaofei | 16/867r2 | 40 | Since some of the bits of the fragment number subfield may be used for other purposes (for e.g. to indicate the Bitmap length), it is incorrect to say "fragment number subfield is 1." | Change "fragment number subfield" to the specific bit/s used to indicate use of dynamic fragmentation. | REVISED (MAC: 2016-07-27 03:24:54Z) - Please see DCN 11-16/0867 r2 | EDITOR | Edited in D0.3 |  |  | I | EDITOR: 2016-07-29 21:24:29Z | 0.3 | 2016-09-23 18:24 | EDITOR
1843 | Sameer Vermani | 23 | 0.1 | 26.3.2 | 75 | 19 | E | Y | 75.19 | 19 | 26.3.2 |  | A | Editor |  |  | "DL HE NDP is one DL HE sounding format.: seems to be out of place | Remove the line as it is looking out of place | ACCEPTED (EDITOR: 2016-05-05 20:35:47Z) | EDITOR | Editorials in D0.2 |  |  | I | EDITOR: 2016-05-05 20:35:51Z | 0.2 | 2016-06-03 18:52 | EDITOR
1815 | Rojan Chitrakar | 23 | 0.1 | 9.3.1.23.1 | 22 | 10 | T | Y | 22.1 | 10 | 9.3.1.23.1 |  | V | Liwen, Reza, Yunbo, Simone, Evgeny, Po-Kai, Kaiying, Kiseon, Rossi, Zhou | 11-16/1239r1 | 99 | Figure is wrong. | Provide the correct figure. | REVISED (MU: 2016-09-21 01:44:29Z) The figures have been replaced with the correct figure. | EDITOR | Edited in D0.5 |  |  | I | see #5 | 0.5 | 2016-09-29 18:35 | EDITOR
1814 | Rojan Chitrakar | 23 | 0.1 | 9.3.1.9.7 | 19 | 31 | T | Y | 19.31 | 31 | 9.3.1.9.7 |  | V | George Cherian, Tomo, Kaiying, Deng Yu, Xiaofei | 16/868r1 | 60 | "16 subbitmaps", "16 MSDUs" may no longer be valid since the bitmap length may vary. | Change 16 to "BA Bitmap length"/4. | REVISED (EDITOR: 2016-08-02 17:59:26Z) - Please see DCN 11-16/868r1 | EDITOR | Edited in D0.3 |  | MAC: 2016-07-28 21:49:05Z - Please see DCN 11-16/868r1. | I | EDITOR: 2016-08-02 17:59:33Z | 0.3 | 2016-09-23 18:24 | EDITOR
1813 | Rojan Chitrakar | 23 | 0.1 | 9.3.1.9.7 | 19 | 31 | T | Y | 19.31 | 31 | 9.3.1.9.7 |  | V | George Cherian, Tomo, Kaiying, Deng Yu, Xiaofei | 16/868r1 | 60 | Since some of the bits of the fragment number subfield may be used for other purposes (for e.g. to indicate the Bitmap length), it is incorrect to say "fragment number subfield is 1." | Change "fragment number subfield" to the specific bit/s used to indicate use of dynamic fragmentation. | REVISED (EDITOR: 2016-08-02 17:59:09Z) Please see DCN 11-16/868r1 | EDITOR | Edited in D0.3 |  | MAC: 2016-07-28 21:49:05Z - Please see DCN 11-16/868r1. | I | EDITOR: 2016-08-02 17:59:15Z | 0.3 | 2016-09-23 18:24 | EDITOR
1812 | Rojan Chitrakar | 23 | 0.1 | 9.3.1.9.7 | 19 | 22 | T | Y | 19.22 | 22 | 9.3.1.9.7 |  | V | George Cherian, Tomo, Kaiying, Deng Yu, Xiaofei | 16/868r1 | 60 | Since some of the bits of the fragment number subfield may be used for other purposes (for e.g. to indicate the Bitmap length), it is incorrect to say "fragment number subfield is 1." | Change "fragment number subfield" to the specific bit/s used to indicate use of dynamic fragmentation. | REVISED (EDITOR: 2016-08-02 17:58:47Z) Please see DCN 11-16/868r1 | EDITOR | Edited in D0.3 |  | MAC: 2016-07-28 21:49:05Z - Please see DCN 11-16/868r1. | I | EDITOR: 2016-08-02 17:58:55Z | 0.3 | 2016-09-23 18:24 | EDITOR
1811 | Rojan Chitrakar | 23 | 0.1 | 9.3.1.9.7 | 19 | 12 | T | Y | 19.12 | 12 | 9.3.1.9.7 |  | V | George Cherian, Tomo, Kaiying, Deng Yu, Xiaofei | 16/868r1 | 60 | Since some of the bits of the fragment number subfield may be used for other purposes (for e.g. to indicate the Bitmap length), it is incorrect to say "fragment number subfield is 1." Also, the value should be 0 and not 1. | Change "fragment number subfield" to the specific bit/s used to indicate use of dynamic fragmentation. Change the subfield value to 0. | REVISED (EDITOR: 2016-08-02 17:56:38Z) Please see DCN 11-16/868r1 | EDITOR | Edited in D0.3 |  | MAC: 2016-07-28 21:49:05Z - Please see DCN 11-16/868r1. | I | EDITOR: 2016-08-02 17:57:42Z | 0.3 | 2016-09-23 18:24 | EDITOR
1810 | Rojan Chitrakar | 23 | 0.1 | 9.3.1.9.7 | 18 | 37 | T | Y | 18.37 | 37 | 9.3.1.9.7 |  | J | George Cherian, Tomo, Kaiying, Deng Yu, Xiaofei | 16/868r1 | 60 | Instead of being reserved, the TID_INFO subfield can be used to indicate the number of Per STA Info subfields contained in the BA Information field. | Change the sentence to "The TID_INFO subfield of the BA Control field of the Multi-STA BlockAck frame indicates the number of Per STA Info subfields, less one, that are contained in the BA Information field. For example, a value of 2 in the TID_INFO subfield means that three Per STA Info subfields are present. | REJECTED (MAC: 2016-07-28 21:33:49Z) - Using TID-INFO will limit the maximum number to 16. Instead, the number of per-AID/TID info can be derived by parsing. | EDITOR | No change to draft |  |  | N |  |  | 2016-09-29 18:37 | EDITOR
1817 | Rojan Chitrakar | 23 | 0.1 | 10.9 | 45 | 36 | T | Y | 45.36 | 36 | 10.9 |  | V | Alfred, Liwen, Jeongki | 16/1127r0 | 73 | The +HTC-HE Support subfield has not been defined in the HE capabilities element. | Define the +HTC-HE Support subfield in the HE capabilities element. | REVISED (MAC: 2016-09-13 10:43:45Z) - Revised Agree in principle with the comment. Proposed resolution is to define the subfield in the HE Capabilities element. TGax editor to make the changes shown in 11-16/ 1127r0 under all headings that include CID 1817. | EDITOR | No change to draft |  |  | N | Not implemented as instructed. See #200, which makes substantially the same change. | 0.5 | 2016-09-29 18:37 | EDITOR
1808 | Rojan Chitrakar | 23 | 0.1 | 9.3.1.9.3 | 18 | 29 | T | Y | 18.29 | 29 | 9.3.1.9.3 |  | V | George Cherian, Tomo, Kaiying, Deng Yu, Xiaofei | 16/867r2 | 40 | Since some of the bits of the fragment number subfield may be used for other purposes (for e.g. to indicate the Bitmap length), it is incorrect to say "fragment number subfield is 1." | Change "fragment number subfield" to the specific bit/s used to indicate use of dynamic fragmentation. | REVISED (MAC: 2016-07-27 03:25:52Z) - Please see DCN 11-16/0867 r2. | EDITOR | Edited in D0.3 |  |  | I | EDITOR: 2016-07-29 21:25:43Z | 0.3 | 2016-09-23 18:24 | EDITOR
1818 | Rojan Chitrakar | 23 | 0.1 | 25.3.2 | 54 | 44 | T | Y | 54.44 | 44 | 25.3.2 |  | V | Alfred, Ming Gan, Mark Rison, Laurent, Woojin, Narendar | 16/941r0 | 106 | 16 may no longer be valid since the bitmap length may vary. | Change 16 to "BA Bitmap length"/4. | REVISED (MAC: 2016-09-13 09:45:50Z) - Revised Agree in principle with the comment. Proposed resolution accounts for the suggested change and is the same as that of CID 1818. TGax editor to make the changes shown in 11-16/0941r0 under all headings that include CID 1818. | EDITOR | Edited in D0.5 |  |  | I | see also #2268 | 0.5 | 2016-09-29 18:35 | EDITOR
1806 | Rojan Chitrakar | 23 | 0.1 | 9.3.1.9.3 | 18 | 11 | T | Y | 18.11 | 11 | 9.3.1.9.3 |  | V | George Cherian, Tomo, Kaiying, Deng Yu, Xiaofei | 16/867r2 | 40 | Since some of the bits of the fragment number subfield may be used for other purposes (for e.g. to indicate the Bitmap length), it is incorrect to say "fragment number subfield is 0." | Change "fragment number subfield" to the specific bit/s used to indicate use of dynamic fragmentation. | REVISED (MAC: 2016-07-27 03:24:29Z) - Please see DCN 11-16/0867 r2. | EDITOR | Edited in D0.3 |  |  | I | EDITOR: 2016-07-29 21:22:53Z | 0.3 | 2016-09-23 18:24 | EDITOR
1805 | Rojan Chitrakar | 23 | 0.1 | 9.2.4.6.4.1 | 13 | 32 | E | N | 13.32 | 32 | 9.2.4.6.4.1 |  | A | Editor |  |  | The positioning of the bit indices B0 and B3 are not correct. This occurs throughout the document. | Correct the positioning of the bit indices throughout the document. | ACCEPTED (EDITOR: 2016-04-28 04:07:05Z) | EDITOR | Editorials in D0.2 |  |  | I | EDITOR: 2016-04-28 04:07:08Z | 0.2 | 2016-06-03 18:52 | EDITOR
1804 | Robert Stacey | 23 | 0.1 | 9.7.3 | 37 | 14 | T | N | 37.14 | 14 | 9.7.3 |  | J | Yongho, Liwen, John Son, Tomo | 16/1186r1 | 118 | Aggregating an ACK frame with other MPDUs in an A-MPDU complicates the recipient implementation. An ACK frame does not have a TA so the transmitter is inferred by the sequence. For SU sequences (Data/ACK or Management/ACK) this is not too complicated to handle. But with the A-MPDU where subsequent frames may be Data frames that require security engine setup or other context, it makes things complicated. The recipient needs special handling for the case where ACK is the first frame in the A-MPDU and TA needs to be derived from elsewhere. Overall, the benefit of allowing ACK together with other MPDU types is minimal. | Add a rule that ACK be sent stand-alone. Add a rule that Multi-STA BA (ack equivalent form) is used when aggregated with other MPDUs. | REJECTED (MAC: 2016-09-15 07:41:23Z) - Rejected. Discussion: With MU transmission, RU identifier already tells the TA. Allowing Ack in A-MPDU avoids the transmission of separate PPDU for TID without BA negotiation. | EDITOR | No change to draft |  |  | N | EDITOR: 2016-09-20 17:02:35Z- The resolution contains no editing instructions. |  | 2016-09-29 18:37 | EDITOR
1803 | Robert Stacey | 23 | 0.1 | 9.4.2.213 | 31 | 22 | T | N | 31.22 | 22 | 9.4.2.213 |  | V | Matt Fischer | 16/1266r3 | 119 | TWT might be useful for IoT use cases. IoT applications may not directly benefit from many of the HE features, especially in cost reduced applications. Make TWT available to pre-HE devices. | Move TWT capabilities to the Extended Capabilities element so the TWT is not coupled with HE functionality. | REVISED (MAC: 2016-09-15 09:47:40Z) - Revise – agree in principle with the comment, copy not move – TGax editor to make the changes shown in 11-16/1266r3 under all headings that include CID 1803 | EDITOR | Edited in D0.5 |  |  | I | EDITOR: 2016-09-19 16:56:28Z | 0.5 | 2016-09-29 18:35 | EDITOR
1802 | Robert Stacey | 23 | 0.1 | 25.5.2.1 | 56 | 56 | T | N | 56.56 | 56 | 25.5.2.1 |  | V | Simone, Rakesh, Reza, Kiseon, Lei, Tomo, John Son, Anton, Yasu, Junichi, David | 11-16/0929r3 | 70 | UL MU capabilies are not present in HE Capabilities element. | Add UL capability fields to HE Capabilities element and define what the fields mean for AP and non-AP STA. Also define relationship to DL capabilities: does support for one imply support for the other? | REVISED (MU: 2016-09-20 04:49:45Z) TGax editor to make the changes shown in 11-16/0929r3 | EDITOR | Edited in D0.5 |  |  | I |  | 0.5 | 2016-09-29 18:35 | EDITOR
1801 | Robert Stacey | 23 | 0.1 | 25.5.1.1 | 56 | 17 | T | N | 56.17 | 17 | 25.5.1.1 |  | V | Simone, Rakesh, Reza, Kiseon, Lei, Tomo, John Son, Anton, Yasu, Junichi, David | 11-16/0930r3 | 69 | DL MU capability signaling is not present in HE Capabilities element. References are made to a DL OFDMA Capable subfield and a DL MU MIMO Capable subfield which do not exist. The VHT Capability element includes MU capability as well and the relationship between VHT capability and HE capability is not clear. | Add MU capability signaling to HE Capabilities element. Define what they mean for AP and non-AP STA. Define relationship (setting) wrt VHT Capabilities. | REVISED (MU: 2016-09-15 14:25:15Z) Added capability. HE and VHT DL MU oper-ation are independently defined and have in-dependent capabilities TGax editor to make the changes shown in 11-16/0930r3 | EDITOR | Edited in D0.5 |  |  | I |  | 0.5 | 2016-09-29 18:35 | EDITOR
1800 | Robert Stacey | 23 | 0.1 | 25.3.2 | 54 | 37 | T | N | 54.37 | 37 | 25.3.2 |  | V | Alfred, Ming Gan, Mark Rison, Laurent, Woojin, Narendar | 16/941r0 | 106 | Level 3 fragmentation imposes a significant performance penalty by limiting WinSizeO to 16. This restricts the size of the A-MPDU thus limiting efficiency at high data rates. Comparing level 2 and level 3 framgmentaton performance it would seem that level 2 has the same or better performance under all circumstances. | Remove the level 3 fragmentation option | REVISED (MAC: 2016-09-13 09:45:28Z) - Revised Agree in principle with the commenter. Every buffered MPDU that is associated with this block ack agreement consumes one of these buffers regardless of whether the frame contains a whole MSDU (or a fragment thereof) or an A-MSDU and Fragment level 3 bitmap length is not changed. Hence, buffer size WinSizeO is not limited to 16 in L3 fragmentation. Proposed resolution fixes the issue where STA can not transmit more than 16 MSDU in one A-MPDU of multiple fragments TGax editor to make the changes shown in 11-16/0941r0 under all headings that include CID 1800. | EDITOR | Edited in D0.5 |  |  | I | see also #2268 | 0.5 | 2016-09-29 18:35 | EDITOR
2166 | Sriram Venkateswaran | 23 | 0.1 | 26.3.12.3.2 | 173 | 29 | T | N | 173.29 | 29 | 26.3.12.3.2 |  | V | Sriram, Kome, Sameer | 11-16/1169r1 | 88 | PHY Motion 152 was approved in Macau meeting, but no corresponding spec text is present in the draft | Add description for the following: Move to add to the spec framework that A channel quality indicator only (CQI-only) feedback (exact metric TBD) will be supported by the sounding protocol in 11ax. The request for CQI-only feedback goes in NDPA. | REVISED (PHY: 2016-09-13 07:08:31Z) Resolution already presented in IEEE 802.11-16/0773r2 | EDITOR | No change to draft |  |  | N | EDITOR: 2016-09-29 18:05:24Z- The resolution contains no editing instructions. |  | 2016-09-29 18:37 | EDITOR
1809 | Rojan Chitrakar | 23 | 0.1 | 9.3.1.9.3 | 18 | 29 | T | Y | 18.29 | 29 | 9.3.1.9.3 |  | V | George Cherian, Tomo, Kaiying, Deng Yu, Xiaofei | 16/867r2 | 40 | "16 subbitmaps", "16 MSDUs" may no longer be valid since the bitmap length may vary. | Change 16 to "BA Bitmap length"/4. | REVISED (MAC: 2016-07-27 03:25:32Z) - . Please see DCN 11-16/0867 r2 | EDITOR | Edited in D0.3 |  |  | I | EDITOR: 2016-07-29 21:25:59Z | 0.3 | 2016-09-23 18:24 | EDITOR
1831 | Rojan Chitrakar | 23 | 0.1 | 25.12 | 66 | 26 | E | Y | 66.26 | 26 | 25.12 | 1597 | A | Editor |  |  | Typo: asetermined | change to "as determined" | ACCEPTED (EDITOR: 2016-05-05 16:57:11Z) | EDITOR | Editorials in D0.2 |  |  | I | EDITOR: 2016-05-05 16:57:15Z - see #1597 | 0.2 | 2016-06-03 18:52 | EDITOR
1840 | Sameer Vermani | 23 | 0.1 | 26.3.2 | 74 | 14 | E | Y | 74.14 | 14 | 26.3.2 |  | V | Editor |  |  | Comma is missing | Change to "This format is used for SU transmission and in this format, the HE-SIG-A field is repeated. " | REVISED (EDITOR: 2016-05-05 20:28:53Z) - Change to "and, in this format, the" | EDITOR | Editorials in D0.2 |  |  | I | EDITOR: 2016-05-05 20:29:10Z | 0.2 | 2016-06-03 18:52 | EDITOR
1839 | Sameer Vermani | 23 | 0.1 | 26.3.2 | 74 | 2 | E | Y | 74.02 | 2 | 26.3.2 |  | A | Editor |  |  | "An" is missing | Change to "This format is used for an MU transmission that is not a response of a Trigger frame. " | ACCEPTED (EDITOR: 2016-05-05 20:24:59Z) - In addition, the correct article for HE-SIG-B field is "the" since there is only one such field. | EDITOR | Editorials in D0.2 |  |  | I | EDITOR: 2016-05-05 20:26:10Z | 0.2 | 2016-06-03 18:52 | EDITOR
1838 | Sameer Vermani | 23 | 0.1 | 26.3.2 | 73 | 46 | E | Y | 73.46 | 46 | 26.3.2 |  | V | Editor |  |  | The term PPD and PPDU format are not being used consistently and a comma is missing. | Change to "This PPDU format is used for SU transmission and in this format, the HE-SIG-A field is not repeated." | REVISED (EDITOR: 2016-05-05 20:13:25Z) - If we want to add commas we should parenthesize "in this format". Change to "This PPDU format is used for SU transmission and, in this format, the HE-SIG-A field is not repeated." | EDITOR | Editorials in D0.2 |  |  | I | EDITOR: 2016-05-05 20:16:02Z | 0.2 | 2016-06-03 18:52 | EDITOR
1837 | Rojan Chitrakar | 23 | 0.1 | 26.3.10.1 | 133 | 9 | E | Y | 133.09 | 9 | 26.3.10.1 |  | V | Editor |  |  | Is "Participate" the correct word? | change to a more appropriate word. | REVISED (EDITOR: 2016-05-13 00:59:55Z) - Change "participate" to "partition" | EDITOR | Editorials in D0.2 |  |  | I | EDITOR: 2016-05-13 01:00:17Z | 0.2 | 2016-06-03 18:52 | EDITOR
1836 | Rojan Chitrakar | 23 | 0.1 | 26.3.9.8.2 | 113 | 25 | E | Y | 113.25 | 25 | 26.3.9.8.2 |  | V | Editor |  |  | Non existent references: 25.3.9 | Correct the reference. | REVISED (EDITOR: 2016-05-11 21:45:50Z) - See #1006 | EDITOR | Editorials in D0.2 |  |  | I | EDITOR: 2016-05-11 21:46:07Z - See #1006 | 0.2 | 2016-06-03 18:52 | EDITOR
1835 | Rojan Chitrakar | 23 | 0.1 | 26.3.9.5 | 102 | 55 | E | Y | 102.55 | 55 | 26.3.9.5 |  | V | Editor |  |  | Is it Figure 18-5? It is Figure 17-5 in REVmc_5.0. | Verify the Figure number of Figure 18-5. | REVISED (EDITOR: 2016-05-11 18:43:38Z) - Correct references to Clause 17 | EDITOR | Editorials in D0.2 |  |  | I | EDITOR: 2016-05-11 18:44:28Z | 0.2 | 2016-06-03 18:52 | EDITOR
1834 | Rojan Chitrakar | 23 | 0.1 | 26.3.2 | 75 | 6 | E | Y | 75.06 | 6 | 26.3.2 | 2343 | A | Editor |  |  | Repeated row. | Delete the row. | ACCEPTED (EDITOR: 2016-05-05 20:34:15Z) | EDITOR | Editorials in D0.2 |  |  | I | EDITOR: 2016-05-05 20:34:18Z - see #2343 | 0.2 | 2016-06-03 18:52 | EDITOR
1816 | Rojan Chitrakar | 23 | 0.1 | 9.3.1.23.1 | 22 | 30 | E | Y | 22.3 | 30 | 9.3.1.23.1 | 2700 | A | Editor |  |  | Figure title is wrong | Change the figure title to "Trigger Dependent Per User Info field for MU-BAR variant". | ACCEPTED (EDITOR: 2016-04-29 17:00:22Z) | EDITOR | Editorials in D0.2 |  |  | I | EDITOR: 2016-04-29 17:00:25Z - see #2700 | 0.2 | 2016-06-03 18:52 | EDITOR
1832 | Rojan Chitrakar | 23 | 0.1 | 26.2.2 | 72 | 37 | E | Y | 72.37 | 37 | 26.2.2 | 1029 | A | Editor |  |  | This and the next eight lines are repeat of the earlier nine lines. | Delete the repeated lines. | ACCEPTED (EDITOR: 2016-05-05 21:01:44Z) | EDITOR | Editorials in D0.2 |  |  | I | EDITOR: 2016-05-05 19:47:58Z - see #1029 | 0.2 | 2016-06-03 18:52 | EDITOR
1887 | Sigurd Schelstraete | 23 | 0.1 | 9.4.2.213 | 32 | 30 | T | N | 32.3 | 30 | 9.4.2.213 |  | V | Matt Fischer | 16/1266r3 | 119 | Which values of NSS1 and Rum are to be included in the PPE Thresholds Info Field? | Clarify | REVISED (MAC: 2016-09-15 09:48:58Z) - Revise – TGax editor to make the changes shown in 11-16/1266r3 under all headings that include CID 1887 | EDITOR | Edited in D0.5 |  |  | I | See #200 | 0.5 | 2016-09-29 18:35 | EDITOR
1830 | Rojan Chitrakar | 23 | 0.1 | 25.10.2 | 64 | 55 | E | Y | 64.55 | 55 | 25.10.2 | 1774 | A | Editor |  |  | Two "an"s | Delete one "an" | ACCEPTED (EDITOR: 2016-05-06 16:52:52Z) | EDITOR | Editorials in D0.2 |  |  | I | EDITOR: 2016-05-06 16:52:57Z - see #1774 | 0.2 | 2016-06-03 18:52 | EDITOR
1828 | Rojan Chitrakar | 23 | 0.1 | 25.5.2.3 | 58 | 19 | T | Y | 58.19 | 19 | 25.5.2.3 |  | V | Simone, Rakesh, Reza, Kiseon, Lei, Tomo, John Son, Anton, Yasu, Junichi, David | 11-16/0929r3 | 70 | L-SIG Length field is not correct | Change "L-SIG Length field" to "length subfield of the Common Info field". | REVISED (MU: 2016-09-20 04:50:18Z) Updated the TXVECTOR paramters settings | EDITOR | Edited in D0.5 |  |  | I |  | 0.5 | 2016-09-29 18:35 | EDITOR
1826 | Rojan Chitrakar | 23 | 0.1 | 25.5.2.2.2 | 57 | 60 | E | Y | 57.6 | 60 | 25.5.2.2.2 | 2824 | A | Editor |  |  | Grammar: ... unless is it explicitly... | Change to ... unless it is explicitly... | ACCEPTED (EDITOR: 2016-05-03 18:37:13Z) | EDITOR | Editorials in D0.2 |  |  | I | EDITOR: 2016-05-03 18:37:19Z - see #2824 | 0.2 | 2016-06-03 18:52 | EDITOR
1825 | Rojan Chitrakar | 23 | 0.1 | 25.5.2.2.2 | 57 | 39 | E | Y | 57.39 | 39 | 25.5.2.2.2 | 1529 | A | Editor |  |  | Typo: Commin should be Common | Change Commin to Common | ACCEPTED (EDITOR: 2016-05-03 18:32:44Z) | EDITOR | Editorials in D0.2 |  |  | I | EDITOR: 2016-05-03 18:32:48Z - see #1529 | 0.2 | 2016-06-03 18:52 | EDITOR
1824 | Rojan Chitrakar | 23 | 0.1 | 25.3.3 | 55 | 35 | T | Y | 55.35 | 35 | 25.3.3 |  | V | Alfred, Ming Gan, Mark Rison, Laurent, Woojin, Narendar | 16/941r0 | 106 | Calculation of B as shown may not be correct, since the Fragment Number subfield and the Sequence Number subfields may not be contiguous. Also 14 bits of SC will not cover fragment numbers 0 to 3. | Clarify the formula B = SC - SSN | REVISED (MAC: 2016-09-13 09:48:38Z) - Revised Agree in principle with the comment. Proposed resolution fixes the issue and is the same as that of CID 2270. TGax editor to make the changes shown in 11-16/0941r0 under all headings that include CID 1824. | EDITOR | Edited in D0.5 |  |  | I | see also #2268 | 0.5 | 2016-09-29 18:35 | EDITOR
1823 | Rojan Chitrakar | 23 | 0.1 | 25.3.3 | 55 | 30 | T | Y | 55.3 | 30 | 25.3.3 |  | V | Alfred, Ming Gan, Mark Rison, Laurent, Woojin, Narendar | 16/941r0 | 106 | Since some of the bits of the fragment number subfield may be used for other purposes (for e.g. to indicate the Bitmap length), it is incorrect to say "fragment number subfield is 1." | Change "fragment number subfield" to the specific bit/s used to indicate use of dynamic fragmentation. | REVISED (MAC: 2016-09-13 09:48:00Z) - Revised Agree with the commenter. Proposed resolution is inline with the suggested change. TGax editor to make the changes shown in 11-16/0941r0 under all headings that include CID 1823. | EDITOR | Edited in D0.5 |  |  | I | see also #2268 | 0.5 | 2016-09-29 18:35 | EDITOR
1820 | Rojan Chitrakar | 23 | 0.1 | 25.3.3 | 55 | 12 | E | Y | 55.12 | 12 | 25.3.3 |  | V | Editor |  |  | "the A-MPDU" should be "an A-MPDU" | Change "the A-MPDU" to "an A-MPDU" | REVISED (EDITOR: 2016-05-03 17:20:57Z) - to "an A-MSDU that solicits an immediate response" (two ans) | EDITOR | Editorials in D0.2 |  |  | I | EDITOR: 2016-05-03 17:19:35Z | 0.2 | 2016-06-03 18:52 | EDITOR
1819 | Rojan Chitrakar | 23 | 0.1 | 25.3.3 | 55 | 1 | E | Y | 55.01 | 1 | 25.3.3 | 2318 | A | Editor |  |  | Incorrect reference: 9.6 (Defragmentation) should be 10.6 (Defragmentation) | Change reference to 10.6 | ACCEPTED (EDITOR: 2016-05-03 17:17:54Z) | EDITOR | Editorials in D0.2 |  |  | I | EDITOR: 2016-05-03 17:18:02Z - see #2318 | 0.2 | 2016-06-03 18:52 | EDITOR
1833 | Rojan Chitrakar | 23 | 0.1 | 26.3.2 | 74 | 25 | E | Y | 74.25 | 25 | 26.3.2 | 1032 | V | Editor |  |  | HE extended range SU PPDU is described instead of HE trigger-based PPDU. | Change the description to HE trigger-based PPDU. | REVISED (EDITOR: 2016-05-05 20:29:17Z) - see #1032 | EDITOR | Editorials in D0.2 |  |  | I | EDITOR: 2016-05-05 20:29:37Z - see #1032 | 0.2 | 2016-06-03 18:52 | EDITOR
1940 | Sigurd Schelstraete | 23 | 0.1 | 26.3.6 | 83 | 38 | T | N | 83.38 | 38 | 26.3.6 |  | V | Bin Tian | 11-16/0625r2 | 7 | Move definition of HE-LTF till after definitions of HE-LTF-1X, HE-LTF-2X and HE-LTF-4X | see comment | REVISED (PHY: 2016-05-29 08:39:03Z) Instruction to editor: The same text changes as in CID 279 in IEEE 802.11-16/0625r2 | EDITOR | Technical in D0.2 |  |  | I | EDITOR: 2016-06-02 16:51:20Z - see #279 | 0.2 | 2016-06-03 18:50 | EDITOR
1885 | Sigurd Schelstraete | 23 | 0.1 | 9.4.2.213 | 32 | 19 | T | N | 32.19 | 19 | 9.4.2.213 |  | V | Matt Fischer | 16/1266r3 | 119 | Change "RU allocation values" to "RU sizes" | "RU allocation" is used differently in other context | REVISED (MAC: 2016-09-15 09:48:33Z) - Revise – format changed entirely to a bitmask, so the problem is resolved in a different manner - TGax editor to make the changes shown in 11-16/1266r3 under all headings that include CID 1885 | EDITOR | Edited in D0.5 |  |  | I | See #200 | 0.5 | 2016-09-29 18:35 | EDITOR
1948 | Sigurd Schelstraete | 23 | 0.1 | 26.3.7 | 87 | 9 | E | N | 87.09 | 9 | 26.3.7 |  | V | Editor |  |  | Replace "a RU" with "an RU" | See comment | REVISED (EDITOR: 2016-05-09 21:29:18Z) - Replace all occurances of "a RU" with "an RU" | EDITOR | Editorials in D0.2 |  |  | I | EDITOR: 2016-05-09 21:29:36Z | 0.2 | 2016-06-03 18:52 | EDITOR
1947 | Sigurd Schelstraete | 23 | 0.1 | 26.3.7 | 87 | 3 | E | N | 87.03 | 3 | 26.3.7 |  |  | Editor |  |  | Limit repetitition | Line 3: "the frequency region includes a number of contiguous subcarriers with the exception of the RUs which straddle DC where nulls are placed in the middle of the band". Line 9: "the subcarriers that form a RU are physically adjacent (contiguous except at the middle of the band where nulls are placed at DC)" |  | EDITOR | Editorials | [5 empty] | 2016-04-14 17:17 | EDITOR
1946 | Sigurd Schelstraete | 23 | 0.1 | 26.3.7 | 86 | 63 | T | N | 86.63 | 63 | 26.3.7 |  | A | Jinsoo, Shahrnaz | 11-16/1227r2 | 117 | What is "the OFDM scheme" | Replace sentence with "OFDMA is an OFDM-based multiple-access scheme where different subsets of subcarriers are allocated to different users". | ACCEPTED (PHY: 2016-09-15 11:40:26Z) | EDITOR | Edited in D0.5 |  |  | I | EDITOR: 2016-09-26 16:10:19Z | 0.5 | 2016-09-29 18:35 | EDITOR
1945 | Sigurd Schelstraete | 23 | 0.1 | 26.3.7 | 86 | 63 | T | N | 86.63 | 63 | 26.3.7 |  | J | Jinsoo, Shahrnaz | 11-16/1227r2 | 117 | Redundancy in first sentence | "multi-user variant (...) assigning subcarriers to different users, allowing simulateous data transmission by several users". I think we get the idea that this is multi-user. Delete " allowing simultaneous data transmission by several users" | REJECTED (PHY: 2016-09-15 11:40:09Z) This section provides an overview and it is beneficial to have some explanation. | EDITOR | No change to draft |  |  | N | EDITOR: 2016-09-26 16:35:38Z- The resolution contains no editing instructions. |  | 2016-09-29 18:37 | EDITOR
1944 | Sigurd Schelstraete | 23 | 0.1 | 26.3.6 | 86 | 25 | T | N | 86.25 | 25 | 26.3.6 |  | V | Bin Tian | 11-16/0625r2 | 7 | Remove N_ES from Table | Since N_ES is always 1, there is no need to define it as a parameter. | REVISED (PHY: 2016-05-29 08:40:39Z) The same resolution as CID 282 in IEEE 802.11-16/0625r2 | EDITOR | Technical in D0.2 |  |  | I | EDITOR: 2016-06-02 20:57:41Z - see #282 | 0.2 | 2016-06-03 18:50 | EDITOR
1943 | Sigurd Schelstraete | 23 | 0.1 | 26.3.6 | 86 | 10 | T | N | 86.1 | 10 | 26.3.6 |  | J | Bin Tian | 11-16/0625r2 | 7 | Definition of N_SS for MU PPDU | Do we need an explicit definition of N_SS for MU? The number can be derived from N_STS and STBC setting. | REJECTED (PHY: 2016-05-29 08:39:59Z) The same reason as CID 1942 in IEEE 802.11-16/0625r2 | EDITOR | No change to draft |  |  | N | No changes to draft |  | 2016-09-29 18:37 | EDITOR
1950 | Sigurd Schelstraete | 23 | 0.1 | 26.3.7 | 87 | 36 | T | N | 87.36 | 36 | 26.3.7 |  | V | Jinsoo, Shahrnaz | 11-16/1227r2 | 117 | remove paragraph | The lines 26-44 are needlessly broad and contain parameters that are not used anywhere else. Remove these lines. | REVISED (PHY: 2016-09-15 11:41:30Z) Lines 26 -35 are not part of the paragraph which starts at line 36. Removed lines 36-44. It is also indicated in the resolution for CID 2526 in IEEE 802.11-16/1227r2. | EDITOR | Edited in D0.5 |  |  | I | EDITOR: 2016-09-26 16:47:39Z - see #2526 | 0.5 | 2016-09-29 18:35 | EDITOR
1941 | Sigurd Schelstraete | 23 | 0.1 | 26.3.6 | 84 | 44 | T | N | 84.44 | 44 | 26.3.6 |  | V | Bin Tian | 11-16/0625r2 | 7 | Duplicated text and wrong reference | Lines 44-45 are a repetition of lines 1-2. They should give a short description of Table 26-5 instead. | REVISED (PHY: 2016-05-29 08:39:21Z) Instruction to editor: Please modify the text according to the changes indicated under CID 1941 in 11-16/0625r2. | EDITOR | Technical in D0.2 |  |  | I | EDITOR: 2016-06-02 17:51:00Z - see #281 | 0.2 | 2016-06-03 18:50 | EDITOR
1951 | Sigurd Schelstraete | 23 | 0.1 | 26.3.7.1 | 87 | 55 | T | N | 87.55 | 55 | 26.3.7.1 |  | V | Jinsoo, Shahrnaz | 11-16/0658r2 | 9 | Definition of edge tones | Use consistent wording. Later the term "guard tones" is used (page 92, line 45) | REVISED (PHY: 2016-05-29 09:05:33Z) Modify the original text by the suggested remedy (as shown in 802.11-16/0658r2). | EDITOR | Technical in D0.2 |  |  | I | EDITOR: 2016-06-02 21:51:51Z | 0.2 | 2016-06-03 18:50 | EDITOR
1939 | Sigurd Schelstraete | 23 | 0.1 | 26.3.6 | 83 | 29 | T | N | 83.29 | 29 | 26.3.6 |  | V | Bin Tian | 11-16/0625r2 | 7 | Duration of HE-SIG-A-R is 8 usec | Delete "or 16 usec (TBD)" | REVISED (PHY: 2016-05-29 08:38:36Z) Instruction to editor: The same text change as in CID 279 in IEEE 802.11-16/0625r2 | EDITOR | Technical in D0.2 |  |  | I | EDITOR: 2016-06-02 16:50:02Z - see #279 | 0.2 | 2016-06-03 18:50 | EDITOR
1938 | Sigurd Schelstraete | 23 | 0.1 | 26.3.6 | 83 | 7 | T | N | 83.07 | 7 | 26.3.6 |  | J | Bin Tian | 11-16/0625r2 | 7 | Meaning of "symbol interval" not clear. | Replace "Symbol Interval" with "symbol duration". Also on lines 10 and 12. | REJECTED (PHY: 2016-05-29 08:38:04Z) Same term is also used in 11ac spec. It is better to keep it consistant with 11ac spec | EDITOR | No change to draft |  |  | N | No changes to draft |  | 2016-09-29 18:37 | EDITOR
1937 | Sigurd Schelstraete | 23 | 0.1 | 26.3.6 | 83 | 7 | T | N | 83.07 | 7 | 26.3.6 |  | V | Bin Tian | 11-16/0625r2 | 7 | Use "Base" or "Normal" consistently | Replace "Normal GI symbol" with "Base GI symbol" | REVISED (PHY: 2016-05-29 08:37:43Z) Instruction to editor: The same text changes as in CID 279 in IEEE 802.11-16/0625r2 | EDITOR | Technical in D0.2 |  |  | I | EDITOR: 2016-06-02 16:47:39Z - see #279 | 0.2 | 2016-06-03 18:50 | EDITOR
1936 | Sigurd Schelstraete | 23 | 0.1 | 26.3.6 | 82 | 49 | T | N | 82.49 | 49 | 26.3.6 |  | V | Bin Tian | 11-16/0625r2 | 7 | Use of "HE portion" in definition is wrong | Replace "HE portion" with "Data". | REVISED (PHY: 2016-05-29 08:37:18Z) Instruction to editor: The same text changes as in CID 279 in IEEE 802.11-16/0625r2 | EDITOR | Technical in D0.2 |  |  | I | EDITOR: 2016-06-02 16:46:38Z - See #279 | 0.2 | 2016-06-03 18:50 | EDITOR
1935 | Sigurd Schelstraete | 23 | 0.1 | 26.3.6 | 82 | 45 | T | N | 82.45 | 45 | 26.3.6 |  | V | Bin Tian | 11-16/0625r2 | 7 | Use of "HE portion" in definition is wrong | HE portion is defined in 26.3.9.1 as "The HE portion of HE format preamble consists of pre-HE modulated fields and HE modulated fields. The HE modulated fields consist of HE-STF and HE-LTF fields.". Replace "HE portion" with "HE modulated fields and Data". | REVISED (PHY: 2016-05-29 08:36:51Z) Instruction to editor: The same text changes as in CID 279 in IEEE 802.11-16/0625r2 | EDITOR | Technical in D0.2 |  |  | I | EDITOR: 2016-06-02 16:46:24Z - see #279 | 0.2 | 2016-06-03 18:50 | EDITOR
1934 | Sigurd Schelstraete | 23 | 0.1 | 26.3.6 | 82 | 42 | T | N | 82.42 | 42 | 26.3.6 |  | V | Bin Tian | 11-16/0625r2 | 7 | There is no definition of "pre-HE portion" | Define | REVISED (PHY: 2016-05-29 08:36:33Z) Instruction to editor: . The same text changes as in CID 279. | EDITOR | Technical in D0.2 |  |  | I | EDITOR: 2016-06-02 16:46:14Z - see #279 | 0.2 | 2016-06-03 18:50 | EDITOR
1933 | Sigurd Schelstraete | 23 | 0.1 | 26.3.5 | 82 | 6 | T | N | 82.06 | 6 | 26.3.5 |  | V | Eunsung | 11-16/0659r1 | 10 | Rewrite first sentence for clarity | HE-MCS is a compact representation of the coding and modulation. Both the Data field and the HE-SIG-B field use an HE-MCS. When HE-SIG-B is present, the HE-MCS for HE-SIG-B is carried in HE-SIG-A. For an HE MU PPDU, the HE-MCS for the Data field is carried in HE-SIG-B. For an HE SU PPDU and HE extended range SU PPDU, the HE-MCS for the Data field is carried in HE-SIG-A. | REVISED (PHY: 2016-05-29 09:16:56Z) Modify the original text by the suggested remedy in [16/0659r1]. | EDITOR | Technical in D0.2 |  |  | I | EDITOR: 2016-06-01 23:25:55Z - see #2518 | 0.2 | 2016-06-03 18:50 | EDITOR
1931 | Sigurd Schelstraete | 23 | 0.1 | 26.3.3 | 78 | 25 | T | N | 78.25 | 25 | 26.3.3 |  | J | Xiaogang Chen | 11-16/0653r5 | 13 | HE-SIG-B does not have pre-FEC padding | Remove pre-FEC padding block from Figure 26-8 | REJECTED (PHY: 2016-05-29 09:35:17Z) Pre-FEC padding is needed. | EDITOR | No change to draft |  |  | N | No changes to draft |  | 2016-09-29 18:37 | EDITOR
1942 | Sigurd Schelstraete | 23 | 0.1 | 26.3.6 | 85 | 52 | T | N | 85.52 | 52 | 26.3.6 |  | J | Bin Tian | 11-16/0625r2 | 7 | Definition of N_STS for MU PPDU | Do we need an explicit definition of N_STS for MU? The number will be explicitly included in TXVECTOR and HE-SIG-B anyway. | REJECTED (PHY: 2016-05-29 08:39:40Z) Both Nsts and Nss for MU defined here are used for mathematical description purpose, regardless how the values for these variables can be obtained. Note that they are used in 11ac spec for MU MIMO. | EDITOR | No change to draft |  |  | N | No changes to draft |  | 2016-09-29 18:37 | EDITOR
1960 | Sigurd Schelstraete | 23 | 0.1 | 26.3.7.1 | 91 | 47 | E | N | 91.47 | 47 | 26.3.7.1 |  | V | Editor |  |  | typo | Change "position of the pilots (...) is" to "positions of the pilots (...) are" | REVISED (EDITOR: 2016-05-11 03:08:54Z) - "The positions of the pilots for … are" | EDITOR | Editorials in D0.2 |  |  | I | EDITOR: 2016-05-11 03:09:14Z | 0.2 | 2016-06-03 18:52 | EDITOR
1969 | Sigurd Schelstraete | 23 | 0.1 | 26.3.8 | 96 | 6 | E | N | 96.06 | 6 | 26.3.8 |  | A | Editor |  |  | Labeling in Figure 26-21 is hard to read | Improve labels on arrows at lines 6 and 7 | ACCEPTED (EDITOR: 2016-05-14 21:39:16Z) | EDITOR | Editorials in D0.2 |  |  | I | EDITOR: 2016-05-14 21:39:53Z - Made boxes smaller so that overall figure is small and text is proportionally larger | 0.2 | 2016-06-03 18:52 | EDITOR
1968 | Sigurd Schelstraete | 23 | 0.1 | 26.3.8 | 95 | 57 | T | N | 95.57 | 57 | 26.3.8 |  | A | Rui Cao | 11-16/1136r3 | 80 | correct definition of fc(iseg) | The frequencies of the segments are independent of the PPDU. Change "the center frequency of the portion of the PPDU transmitted in frequency segment iseg" to "the center frequency of frequency segment iseg" | ACCEPTED (PHY: 2016-09-13 21:08:03Z) | EDITOR | Edited in D0.5 |  |  | I | EDITOR: 2016-09-26 17:30:07Z | 0.5 | 2016-09-29 18:35 | EDITOR
1967 | Sigurd Schelstraete | 23 | 0.1 | 26.3.8 | 95 | 40 | T | N | 95.4 | 40 | 26.3.8 |  | A | Rui Cao | 11-16/1136r3 | 80 | mention i_TX and i_seg | change "the actual transmitted signal" to "the actual transmitted signal on transmit chain i_TX and frequency segment i_seg" | ACCEPTED (PHY: 2016-09-13 21:07:54Z) | EDITOR | Edited in D0.5 |  |  | I | EDITOR: 2016-09-26 17:28:06Z | 0.5 | 2016-09-29 18:35 | EDITOR
1966 | Sigurd Schelstraete | 23 | 0.1 | 26.3.8 | 95 | 10 | E | N | 95.1 | 10 | 26.3.8 |  | V | Editor |  |  | lowercase -> uppercase | change "[Q]m:n" to "[Q]M:N" | REVISED (EDITOR: 2016-05-11 13:56:20Z) Change "M to N" to "m to n" with italics for m and n. | EDITOR | Editorials in D0.2 |  |  | I | EDITOR: 2016-05-11 13:56:44Z | 0.2 | 2016-06-03 18:52 | EDITOR
1965 | Sigurd Schelstraete | 23 | 0.1 | 26.3.7.3 | 93 | 34 | T | N | 93.34 | 34 | 26.3.7.3 |  | J | Jinsoo, Shahrnaz | 11-16/1227r2 | 117 | Why "If pilot tones are present"? | Remove "If pilot tones are present in the HE-LTF field," | REJECTED (PHY: 2016-09-15 11:41:48Z) There are two schemes in UL-MU-MIMO CFO tracking, one uses pilots to track CFO; another one does not need pilot in HE-LTF. Therefor there is a case where pilot tones may not be present. | EDITOR | No change to draft |  |  | N | EDITOR: 2016-09-26 16:49:34Z- The resolution contains no editing instructions. |  | 2016-09-29 18:37 | EDITOR
1964 | Sigurd Schelstraete | 23 | 0.1 | 26.3.7.1 | 92 | 45 | T | N | 92.45 | 45 | 26.3.7.1 |  | V | Jinsoo, Shahrnaz | 11-16/0658r2 | 9 | Guard subcarriers or edge subcarriers? | Ths paragraph uses the term "guard subcarriers". The title of 26.3.7.1 mentions "edge tones". Harmonize terminology. | REVISED (PHY: 2016-05-29 09:03:07Z) Modify the original text by the suggested remedy (as shown in 802.11-16/0658r2). | EDITOR | Technical in D0.2 |  |  | I | EDITOR: 2016-06-02 21:52:11Z - see #1951 | 0.2 | 2016-06-03 18:50 | EDITOR
1963 | Sigurd Schelstraete | 23 | 0.1 | 26.3.7.1 | 92 | 42 | E | N | 92.42 | 42 | 26.3.7.1 |  | V | Editor |  |  | Duplication | Sentence "The same structure as used in the 80 MHz HE SU PPDU is used for each 80 MHz frequency segment of the 160 MHz and 80+80 MHz OFDMA HE PPDU" is repetition of sentence starting on line 39. | REVISED (EDITOR: 2016-05-11 03:21:00Z) Delete the second copy | EDITOR | Editorials in D0.2 |  |  | I | EDITOR: 2016-05-11 03:21:13Z | 0.2 | 2016-06-03 18:52 | EDITOR
1949 | Sigurd Schelstraete | 23 | 0.1 | 26.3.7 | 87 | 33 | T | N | 87.33 | 33 | 26.3.7 |  | A | Jinsoo, Shahrnaz | 11-16/1227r2 | 117 | Clarify sentence | Replace "Using subchannelization, an OFDMA system can potentially allocate different transmit powers to different allocations." with "An OFDMA system may allocate different transmit powers to different subchannels." | ACCEPTED (PHY: 2016-09-15 11:40:36Z) | EDITOR | Edited in D0.5 |  |  | I | EDITOR: 2016-09-26 16:13:25Z | 0.5 | 2016-09-29 18:35 | EDITOR
1961 | Sigurd Schelstraete | 23 | 0.1 | 26.3.7.1 | 92 | 6 | E | N | 92.06 | 6 | 26.3.7.1 |  | V | Editor |  |  | typo | Change "position of the pilots (...) is" to "positions of the pilots (...) are" | REVISED (EDITOR: 2016-05-11 03:10:12Z) - "The positions of the pilots for … are" | EDITOR | Editorials in D0.2 |  |  | I | EDITOR: 2016-05-11 03:10:18Z | 0.2 | 2016-06-03 18:52 | EDITOR
1928 | Sigurd Schelstraete | 23 | 0.1 | 26.3.2 | 75 | 6 | E | N | 75.06 | 6 | 26.3.2 | 2343 | V | Editor |  |  | Row labelled "Data" in Table 26-2 is duplicated | See comment | REVISED (EDITOR: 2016-05-05 20:33:55Z) - see #2343 | EDITOR | Editorials in D0.2 |  |  | I | EDITOR: 2016-05-05 20:34:04Z - see #2343 | 0.2 | 2016-06-03 18:52 | EDITOR
1959 | Sigurd Schelstraete | 23 | 0.1 | 26.3.7.1 | 91 | 28 | E | N | 91.28 | 28 | 26.3.7.1 |  | A | Editor |  |  | Improve figures | Figure 26-17 is barely readable and too busy due to the use of different types of shading. Remove shading and increase figure size. Same for Figures 26-15 and 26-16. | ACCEPTED (EDITOR: 2016-05-19 22:13:13Z) | EDITOR | Editorials in D0.2 |  |  | I | EDITOR: 2016-05-19 22:13:17Z | 0.2 | 2016-06-03 18:52 | EDITOR
1958 | Sigurd Schelstraete | 23 | 0.1 | 26.3.7.1 | 90 | 32 | E | N | 90.32 | 32 | 26.3.7.1 |  | V | Editor |  |  | Add reference to Table 26-9 and 26-10 | Current text reads "The location of the 26-subcarrier RUs are fixed as defined in Table 26-8". This table only applies to 20 MHz. | REVISED (EDITOR: 2016-05-11 13:46:22Z) - Change to "The location of the 26-subcarrier RUs are fixed as defined in Table 26-8 (Subcarrier indices for RUs in a 20 MHz HE PPDU), Table 26-9 (Subcarrier indices for RUs in a 40 MHz HE PPDU) and Table 26-10 (Subcarrier indices for RUs in an 80 MHz HE PPDU)…" | EDITOR | Editorials in D0.2 |  |  | I | EDITOR: 2016-05-11 13:47:02Z | 0.2 | 2016-06-03 18:52 | EDITOR
1957 | Sigurd Schelstraete | 23 | 0.1 | 26.3.7.1 | 90 | 31 | E | N | 90.31 | 31 | 26.3.7.1 |  | A | Editor |  |  | typo | Change "position of the pilots (...) is" to "positions of the pilots (...) are" | ACCEPTED (EDITOR: 2016-05-11 13:43:10Z) | EDITOR | Editorials in D0.2 |  |  | I | EDITOR: 2016-05-11 13:43:14Z | 0.2 | 2016-06-03 18:52 | EDITOR
1956 | Sigurd Schelstraete | 23 | 0.1 | 26.3.7.1 | 88 | 4 | T | N | 88.04 | 4 | 26.3.7.1 |  | V | Jinsoo, Shahrnaz | 11-16/0658r2 | 9 | 996-RU is also used in 80 MHz | Replace "160 MHz and 80+80 MHz OFDMA and MU-MIMO HE PPDU formats" with "80 MHz, 160 MHz and 80+80 MHz OFDMA and MU-MIMO HE PPDU formats". This is consistent with e.g. Table 26-10. | REVISED (PHY: 2016-05-29 08:57:36Z) - Modify the original text by the suggested remedy (as shown in 802.11-16/0658r2). | EDITOR | Technical in D0.2 |  |  | I | See #888 | 0.2 | 2016-06-03 18:50 | EDITOR
1955 | Sigurd Schelstraete | 23 | 0.1 | 26.3.7.1 | 88 | 2 | T | N | 88.02 | 2 | 26.3.7.1 |  | V | Jinsoo, Shahrnaz | 11-16/0658r2 | 9 | 484-RU is also used in 40 MHz | Replace "80 MHz, 160 MHz and 80+80 MHz OFDMA and MU-MIMO HE PPDU formats" with "40 MHz, 80 MHz, 160 MHz and 80+80 MHz OFDMA and MU-MIMO HE PPDU formats". This is consistent with e.g. Table 26-9. | REVISED (PHY: 2016-05-29 08:57:19Z) - Modify the original text by the suggested remedy (as shown in 802.11-16/0658r2). | EDITOR | Technical in D0.2 |  |  | I | See #888 | 0.2 | 2016-06-03 18:50 | EDITOR
1954 | Sigurd Schelstraete | 23 | 0.1 | 26.3.7.1 | 88 | 1 | T | N | 88.01 | 1 | 26.3.7.1 |  | V | Jinsoo, Shahrnaz | 11-16/0658r2 | 9 | 242-RU is also used in 20 MHz | Replace "40 MHz, 80 MHz, 160 MHz and 80+80 MHz OFDMA and MU-MIMO HE PPDU formats" with "20 MHz, 40 MHz, 80 MHz, 160 MHz and 80+80 MHz OFDMA and MU-MIMO HE PPDU formats". This is consistent with e.g. Table 26-8. | REVISED (PHY: 2016-05-29 08:57:14Z) - Modify the original text by the suggested remedy (as shown in 802.11-16/0658r2). | EDITOR | Technical in D0.2 |  |  | I | See #888 | 0.2 | 2016-06-03 18:50 | EDITOR
1953 | Sigurd Schelstraete | 23 | 0.1 | 26.3.7.1 | 87 | 57 | T | N | 87.57 | 57 | 26.3.7.1 |  | V | Jinsoo, Shahrnaz | 11-16/0658r2 | 9 | Change wording | Change "The OFDMA structure consists of" with "HE defines the following resource units:" | REVISED (PHY: 2016-05-29 08:49:15Z) Modify the original text by the suggested remedy (as shown in 802.11-16/0658r2). | EDITOR | Technical in D0.2 |  |  | I | See #353 | 0.2 | 2016-06-03 18:50 | EDITOR
1952 | Sigurd Schelstraete | 23 | 0.1 | 26.3.7.1 | 87 | 55 | T | N | 87.55 | 55 | 26.3.7.1 |  | J | Jinsoo, Shahrnaz | 11-16/0658r2 | 9 | Replace "resource unit" with "data and pilot tones" | See comment | REJECTED (PHY: 2016-05-29 09:03:33Z) "RU" is already used in a lot of other PHY subsections and this subsection represents the description of the structure for resource unit (RU), and pilot tones are specifically described in other subsection 26.3.7.3. It's not critically seen we need to change the title here, so the recommendation is to keep the “resource unit” in the tile as it is | EDITOR | No change to draft |  |  | N | No changes to draft |  | 2016-09-29 18:37 | EDITOR
1962 | Sigurd Schelstraete | 23 | 0.1 | 26.3.7.1 | 92 | 27 | E | N | 92.27 | 27 | 26.3.7.1 |  | V | Editor |  |  | typo | Change "position of the pilots (...) is" to "positions of the pilots (...) are" | REVISED (EDITOR: 2016-05-11 03:13:24Z) - "The positions of the pilots for … are" | EDITOR | Editorials in D0.2 |  |  | I | EDITOR: 2016-05-11 03:13:32Z | 0.2 | 2016-06-03 18:52 | EDITOR
1895 | Sigurd Schelstraete | 23 | 0.1 | 9.4.2.213 | 34 | 32 | E | N | 34.32 | 32 | 9.4.2.213 |  | A | Editor |  |  | Replace "quantity of octets" with "number of octets" | See comment | ACCEPTED (EDITOR: 2016-04-29 21:23:22Z) | EDITOR | Editorials in D0.2 |  |  | I | EDITOR: 2016-04-29 21:23:26Z | 0.2 | 2016-06-03 18:52 | EDITOR
1904 | Sigurd Schelstraete | 23 | 0.1 | 25.5.2.1 | 56 | 56 | T | N | 56.56 | 56 | 25.5.2.1 |  | V | Simone, Rakesh, Reza, Kiseon, Lei, Tomo, John Son, Anton, Yasu, Junichi, David | 11-16/0929r3 | 70 | Missing subfield in HE Capabilities element | Text refers to "UL MU OFDMA Capable subfield of the HE Capabilities element". No such subfield is currently defined. Add appropriate subfield in HE Capabilities element. | REVISED (MU: 2016-09-20 04:51:16Z) Support for UL OFDMA is going to be mandatory. No capability necessary. Removed the corresponding text | EDITOR | Edited in D0.5 |  |  | I |  | 0.5 | 2016-09-29 18:35 | EDITOR
1903 | Sigurd Schelstraete | 23 | 0.1 | 25.5.1.1 | 56 | 26 | T | N | 56.26 | 26 | 25.5.1.1 |  | V | Simone, Rakesh, Reza, Kiseon, Lei, Tomo, John Son, Anton, Yasu, Junichi, David | 11-16/0930r3 | 69 | "shall end at the same time" is ambiguous | There is only one transmission, even if the PPDU format is MU. Propose to clarify that the data of all users is padded to fill the same number of symbols. | REVISED (MU: 2016-09-15 14:27:02Z) TGax editor to make the changes shown in 11-16/0930r3 | EDITOR | Edited in D0.5 |  |  | I |  | 0.5 | 2016-09-29 18:35 | EDITOR
1902 | Sigurd Schelstraete | 23 | 0.1 | 25.5.1.1 | 56 | 22 | T | N | 56.22 | 22 | 25.5.1.1 |  | V | Simone, Rakesh, Reza, Kiseon, Lei, Tomo, John Son, Anton, Yasu, Junichi, David | 11-16/0930r3 | 69 | Missing subfield in HE Capabilities element | Text refers to "DL MU MIMO Capable subfield of the HE Capabilities element". No such subfield is currently defined. Add appropriate subfield in HE Capabilities element. | REVISED (MU: 2016-09-15 14:26:29Z) TGax editor to make the changes shown in 11-16/0930r3 | EDITOR | Edited in D0.5 |  |  | I |  | 0.5 | 2016-09-29 18:35 | EDITOR
1901 | Sigurd Schelstraete | 23 | 0.1 | 25.5.1.1 | 56 | 17 | T | N | 56.17 | 17 | 25.5.1.1 |  | V | Simone, Rakesh, Reza, Kiseon, Lei, Tomo, John Son, Anton, Yasu, Junichi, David | 11-16/0930r3 | 69 | Missing subfield in HE Capabilities element | Text refers to "DL OFDMA Capable subfield of the HE Capabilities element". No such subfield is currently defined. Add appropriate subfield in HE Capabilities element. | REVISED (MU: 2016-09-15 14:25:56Z) Removed sentence TGax editor to make the changes shown in 11-16/0930r3 | EDITOR | Edited in D0.5 |  |  | I |  | 0.5 | 2016-09-29 18:35 | EDITOR
1900 | Sigurd Schelstraete | 23 | 0.1 | 25.4.1 | 55 | 56 | T | N | 55.56 | 56 | 25.4.1 |  | V | George Cherian, Tomo, Kaiying, Deng Yu, Xiaofei, Reza, Yusuke, Kiseon | 11-16/1028r3 | 68 | Missing word? | Replace "An HE STA that supports Multi-STA BA shall examine each received Multi-STA sent by an STA ..." with "An HE STA that supports Multi-STA BA shall examine each received Multi-STA BA sent by an STA ..." | REVISED (MAC: 2016-09-13 10:19:12Z) - REVISED. Agree in principle. See changes below. Also added Editor’s note. TGax editor to make the changes shown in 11-16/1028r3 under all headings that include CID 1900. | EDITOR | Edited in D0.5 |  |  | I |  | 0.5 | 2016-09-29 18:35 | EDITOR
1899 | Sigurd Schelstraete | 23 | 0.1 | 13.3.2.11.2 | 43 | 6 | T | N | 43.06 | 6 | 10.3.2.11.2 |  | A | JJ, Yongho, Junichi, Jeongki | 16/1210r1 | 114 | Title is confusing | Replace "MU acknowledgement procedure for an UL MU transmission" with "Acknowledgement procedure for an UL MU transmission" | ACCEPTED (MAC: 2016-09-14 19:07:11Z) - Accept. TGax editor to make changes as specified in 11-16/1210r1. | EDITOR | Edited in D0.5 |  |  | I | see #1410 | 0.5 | 2016-09-29 18:35 | EDITOR
1898 | Sigurd Schelstraete | 23 | 0.1 | 13.3.2.11.2 | 42 | 34 | T | N | 42.34 | 34 | 10.3.2.11.2 |  | V | JJ, Yongho, Junichi, Jeongki | 16/1210r1 | 114 | Title is confusing | Replace "MU acknowledgement procedure for DL MU PPDU in MU format" with "MU-format acknowledgement procedure for DL MU PPDU" | REVISED (MAC: 2016-09-14 19:06:58Z) - Revised: Already discussed and addressed in 16/862r1. To avoid confusion, the title should be slightly modified (see below). TGax editor to make changes as specified in 11-16/1210r1. | EDITOR | Edited in D0.5 |  |  | I | see #1410 | 0.5 | 2016-09-29 18:35 | EDITOR
1930 | Sigurd Schelstraete | 23 | 0.1 | 26.3.2 | 75 | 37 | T | N | 75.37 | 37 | 26.3.2 |  | J | Rui Cao | 11-16/0937r7 | 37 | "The presence and duration of PE are TBD" | The reason for PE does not appear to apply for sounding packet. Remove PE. | REJECTED (PHY: 2016-07-28 07:07:54Z) Reason: PE gives the beamformees sufficient time to prepare extensive feedbacks after receiving sounding NDP PPDU. Refer to PHY motion #147 in IEEE802.11-16/0235r7. | EDITOR | No change to draft |  |  | N | EDITOR: 2016-08-04 22:05:04Z- The resolution contains no editing instructions. |  | 2016-09-29 18:37 | EDITOR
1896 | Sigurd Schelstraete | 23 | 0.1 | 9.4.2.213 | 34 | 35 | T | N | 34.35 | 35 | 9.4.2.213 |  | A | Matt Fischer | 16/1266r3 | 119 | The paragraph starting at line 35 appears out of place | Move paragraph or make clear what it's relevance is here. | ACCEPTED (MAC: 2016-09-15 09:50:22Z) - Accept – TGax editor to make the changes shown in 11-16/1266r3 under all headings that include CID 1895 | EDITOR | Edited in D0.5 |  |  | I | EDITOR: 2016-09-19 17:40:45Z - see #200 | 0.5 | 2016-09-29 18:35 | EDITOR
1907 | Sigurd Schelstraete | 23 | 0.1 | 25.5.2.2.2 | 57 | 39 | E | N | 57.39 | 39 | 25.5.2.2.2 | 1529 | A | Editor |  |  | Typo: Commin -> Common | See comment | ACCEPTED (EDITOR: 2016-05-04 20:45:13Z) | EDITOR | Editorials in D0.2 |  |  | I | EDITOR: 2016-05-03 18:33:01Z - see #1529 | 0.2 | 2016-06-03 18:52 | EDITOR
1894 | Sigurd Schelstraete | 23 | 0.1 | 9.4.2.213 | 33 | 34 | T | N | 33.34 | 34 | 9.4.2.213 |  | A | Matt Fischer | 16/1266r3 | 119 | Where are the "RU allocation Index" values used or indicated? | Clarify | ACCEPTED (MAC: 2016-09-15 09:50:15Z) - Accept – TGax editor to make the changes shown in 11-16/1266r3 under all headings that include CID 1894 | EDITOR | Edited in D0.5 |  |  | I | See #200 | 0.5 | 2016-09-29 18:35 | EDITOR
1893 | Sigurd Schelstraete | 23 | 0.1 | 9.4.2.213 | 33 | 31 | T | N | 33.31 | 31 | 9.4.2.213 |  | A | Matt Fischer | 16/1266r3 | 119 | "RU allocation" should be "RU size" | See also line 37 | ACCEPTED (MAC: 2016-09-15 09:50:07Z) - Accept – TGax editor to make the changes shown in 11-16/1266r3 under all headings that include CID 1893 | EDITOR | Edited in D0.5 |  |  | I | See #200 | 0.5 | 2016-09-29 18:35 | EDITOR
1892 | Sigurd Schelstraete | 23 | 0.1 | 9.4.2.213 | 33 | 10 | T | N | 33.1 | 10 | 9.4.2.213 |  | A | Matt Fischer | 16/1266r3 | 119 | Replace "minimum duration of the post-FEC padding and packet extension for HE PPDUs" with "maximum PE duration" | See comment | ACCEPTED (MAC: 2016-09-15 09:49:58Z) - Accept – TGax editor to make the changes shown in 11-16/1266r3 under all headings that include CID 1892 | EDITOR | Edited in D0.5 |  |  | I | See #200 | 0.5 | 2016-09-29 18:35 | EDITOR
1891 | Sigurd Schelstraete | 23 | 0.1 | 9.4.2.213 | 32 | 46 | T | N | 32.46 | 46 | 9.4.2.213 |  | A | Matt Fischer | 16/1266r3 | 119 | "implicitly, for values of NSS and RU not explicitly indicated in the field.". If there is an implicit assumption about how missing values are to be interpreted, this should be clarified. | See comment | ACCEPTED (MAC: 2016-09-15 09:49:33Z) - Accept – TGax editor to make the changes shown in 11-16/1266r3 under all headings that include CID 1891 | EDITOR | Edited in D0.5 |  |  | I | See #200 | 0.5 | 2016-09-29 18:35 | EDITOR
1890 | Sigurd Schelstraete | 23 | 0.1 | 9.4.2.213 | 32 | 45 | T | N | 32.45 | 45 | 9.4.2.213 |  | A | Matt Fischer | 16/1266r3 | 119 | "combined to encode" should be "combined to determine" | See comment | ACCEPTED (MAC: 2016-09-15 09:49:26Z) - Accept – TGax editor to make the changes shown in 11-16/1266r3 under all headings that include CID 1890 | EDITOR | Edited in D0.5 |  |  | I | See #200 | 0.5 | 2016-09-29 18:35 | EDITOR
1889 | Sigurd Schelstraete | 23 | 0.1 | 9.4.2.213 | 32 | 45 | T | N | 32.45 | 45 | 9.4.2.213 |  | V | Matt Fischer | 16/1266r3 | 119 | Elsewhere "minimum duration of the post-FEC padding and packet extension for HE PPDUs" is refered to as "maximum PE duration" (see e.g. page 152) | Replace "minimum duration of the post-FEC padding and packet extension for HE PPDUs" with "maximum PE duration" | REVISED (MAC: 2016-09-15 09:49:18Z) - Revise – TGax editor to make the changes shown in 11-16/1266r3 under all headings that include CID 1889 | EDITOR | Edited in D0.5 |  |  | I | See #200 | 0.5 | 2016-09-29 18:35 | EDITOR
1888 | Sigurd Schelstraete | 23 | 0.1 | 9.4.2.213 | 32 | 39 | T | N | 32.39 | 39 | 9.4.2.213 |  | V | Matt Fischer | 16/1266r3 | 119 | Whats is the format of "Constellation Index Value"? Add reference to Table 9-ax16 if appropriate. | See also line 41 | REVISED (MAC: 2016-09-15 09:49:10Z) - Revise – TGax editor to make the changes shown in 11-16/1266r3 under all headings that include CID 1888 | EDITOR | Edited in D0.5 |  |  | I | See #200 | 0.5 | 2016-09-29 18:35 | EDITOR
1798 | Robert Stacey | 23 | 0.1 | 9.4.2.213 | 31 | 45 | T | N | 31.45 | 45 | 9.4.2.213 |  | V | Matt Fischer | 16/1266r3 | 119 | It is not clear whether fragmentation support "3" implies support for "2". And whether support "2" implies support for "1". | Clarify. Its not clear to me that level 3 support is better than level 2 support. It is just a different way of supporting fragmentation. | REVISED (MAC: 2016-09-15 09:47:24Z) - Revise – agree in principle with the comment – TGax editor to make the changes shown in 11-16/1266r3 under all headings that include CID 1798 | EDITOR | Edited in D0.5 |  |  | I | See #200 | 0.5 | 2016-09-29 18:35 | EDITOR
1897 | Sigurd Schelstraete | 23 | 0.1 | 13.3.2.11.2 | 42 | 6 | T | N | 42.06 | 6 | 10.3.2.11.2 |  | V | JJ, Yongho, Junichi, Jeongki | 16/1210r1 | 114 | "MU acknowledgement procedure for DL MU PPDU" creates the impression that both the PPDU and the acknowledgement are in MU. In fact, the acknowledgement is in SU. | Replace "MU acknowledgement procedure for DL MU PPDU in SU format" with "SU-format acknowledgement procedure for DL MU PPDU" | REVISED (MAC: 2016-09-14 19:06:53Z) - Revised: Already discussed and addressed in 16/862r1. To avoid confusion, the title should be slightly modified (see below). TGax editor to make changes as specified in 11-16/1210r1. | EDITOR | Edited in D0.5 |  |  | I | see #1410 | 0.5 | 2016-09-29 18:35 | EDITOR
1915 | Sigurd Schelstraete | 23 | 0.1 | 25.6 | 61 | 28 | T | N | 61.28 | 28 | 25.6 |  | V | Raja, Liwen, Narendar, Ross, Zhou, Kaiying | 11-16/0773r4 | 95 | Change "NDP Announcement frame" to "HE NDP Announcement frame" | See comment | REVISED (MU: 2016-09-15 13:17:30Z) - REVISED (MAC: 2016-07-29 19:08:49Z) - Proposed resolution accounts for the suggested change. Note: There has to be somewhere a statement that defines the HE NDP Announcement as an HE variant VHT NDP announcement frame. [Ad hoc db editor: Apply the changes listed under CID1915 in 11-16/0773r2.] [Ad hoc db editor: Apply the changes listed under CID1915 in 11-16/0773r4.] | EDITOR | Edited in D0.3 |  | Revisited in MU session and accepted with document revision #4 | I |  | 0.3 | 2016-09-23 18:24 | EDITOR
1886 | Sigurd Schelstraete | 23 | 0.1 | 9.4.2.213 | 32 | 20 | T | N | 32.2 | 20 | 9.4.2.213 |  | V | Matt Fischer | 16/1266r3 | 119 | Are two values enough for the field "RU Count"? | Clarify | REVISED (MAC: 2016-09-15 09:48:50Z) - Revise – there are now four values – TGax editor to make the changes shown in 11-16/1266r3 under all headings that include CID 1886 | EDITOR | Edited in D0.5 |  |  | I | See #200 | 0.5 | 2016-09-29 18:35 | EDITOR
1927 | Sigurd Schelstraete | 23 | 0.1 | 26.3.2 | 74 | 25 | T | N | 74.25 | 25 | 26.3.2 |  | J | Rui Cao | 11-16/1135r2 | 79 | "HE extended range SU PPDU" should be "HE trigger-based PPDU" | See comment | REJECTED (PHY: 2016-09-13 21:00:07Z) It is resolved by resolution of CID #1032. | EDITOR | No change to draft |  |  | N | EDITOR: 2016-09-23 22:24:23Z- The resolution contains no editing instructions. |  | 2016-09-29 18:37 | EDITOR
1926 | Sigurd Schelstraete | 23 | 0.1 | 26.3.2 | 74 | 7 | E | N | 74.07 | 7 | 26.3.2 |  | J | Editor |  |  | Figures are using different scales. | See Figure 26-1 to 26-4. It would be better to use a consistent scaling (e.g. have 16 usec be twice as long as 8 usec) to be able to more easily distinguish between the different frame formats. | REJECTED (EDITOR: 2016-05-05 20:26:35Z) - Accruate scale is not practical and not feasible for some of the variable length fields. | EDITOR | Editorials in D0.2 |  |  | N | EDITOR: 2016-05-05 20:27:32Z- The resolution contains no editing instructions. |  | 2016-06-03 18:52 | EDITOR
1925 | Sigurd Schelstraete | 23 | 0.1 | 26.2.2 | 72 | 55 | T | N | 72.55 | 55 | 26.2.2 |  | V | Bo Sun | 11-16/0663r4 | 11 | Describe concept of Beam Change | Given that "beam change" is a new concept, provide a description or definition. | REVISED (PHY: 2016-05-29 09:21:27Z) TGax Editor to make the changes shown in IEEE 802.11-16/663r4 under all headings that include CID 1925 | EDITOR | Technical in D0.2 |  |  | I | EDITOR: 2016-06-01 18:37:10Z | 0.2 | 2016-06-03 18:50 | EDITOR
1924 | Sigurd Schelstraete | 23 | 0.1 | 26.2.2 | 72 | 37 | E | N | 72.37 | 37 | 26.2.2 | 1029 | A | Editor |  |  | Text Duplication | Delete last 9 lines in third column of "FORMAT" definition | ACCEPTED (EDITOR: 2016-05-05 19:47:11Z) | EDITOR | Editorials in D0.2 |  |  | I | EDITOR: 2016-05-05 19:47:16Z - see #1029 | 0.2 | 2016-06-03 18:52 | EDITOR
1923 | Sigurd Schelstraete | 23 | 0.1 | 26.2.2 | 72 | 14 | T | N | 72.14 | 14 | 26.2.2 |  | V | Bo Sun | 11-16/0813r5 | 27 | Definition of TXVECTOR and RXVECTOR parameters is very incomplete | Many required parameters are missing from this table. | REVISED (PHY: 2016-07-26 00:41:41Z) TGax Editor to make the changes shown in IEEE 802.11-16/0813r5 under all headings that include CID 1923 | EDITOR | Edited in D0.3 |  |  | I | EDITOR: 2016-08-04 20:27:51Z - See #1780 | 0.3 | 2016-09-23 18:24 | EDITOR
1922 | Sigurd Schelstraete | 23 | 0.1 | 26.1.1 | 69 | 35 | T | N | 69.35 | 35 | 26.1.1 |  | V | Sameer, Bo Sun | 11-16/0614r1 | 4 | Use microseconds for consistency with symbol durations | Replace "800 ns, 1600 ns, and 3200 ns" with "0.8 us, 1.6 us, and 3.2 us" | REVISED (PHY: 2016-05-29 08:08:58Z) TGax Editor to make the changes shown in IEEE 802.11-16/614r1 under all headings that include CID 1922. | EDITOR | Technical in D0.2 |  |  | I | EDITOR: 2016-06-01 17:58:57Z | 0.2 | 2016-06-03 18:50 | EDITOR
1921 | Sigurd Schelstraete | 23 | 0.1 | 25.12 | 66 | 20 | T | N | 66.2 | 20 | 25.12 | [5 empty] | Use consistent naming | Replace "minimum duration of the post-FEC padding and packet extension for HE PPDUs" with "maximum PE duration" |  | EDITOR | [6 empty] | 2016-04-13 03:33 | EDITOR
1905 | Sigurd Schelstraete | 23 | 0.1 | 25.5.2.1 | 56 | 59 | T | N | 56.59 | 59 | 25.5.2.1 |  | V | Simone, Rakesh, Reza, Kiseon, Lei, Tomo, John Son, Anton, Yasu, Junichi, David | 11-16/0930r3 | 70 | Missing subfield in HE Capabilities element | Text refers to "UL MU MIMO Capable subfield of the HE Capabilities element". No such subfield is currently defined. Add appropriate subfield in HE Capabilities element. | REVISED (MU: 2016-09-20 04:52:04Z) Defined in doc 930 | EDITOR | Edited in D0.5 |  |  | I |  | 0.5 | 2016-09-29 18:35 | EDITOR
1916 | Sigurd Schelstraete | 23 | 0.1 | 25.6 | 61 | 29 | T | N | 61.29 | 29 | 25.6 |  | V | Raja, Liwen, Narendar, Ross, Zhou, Kaiying | 11-16/0773r4 | 95 | Why (TBD)? | See comment | REVISED (MU: 2016-09-15 13:28:28Z) - REVISED (MAC: 2016-07-29 19:09:07Z) - The TBDs in section 25.6 have been addressed. [Ad hoc db editor: Apply the changes listed under CID1916 (or 1222?) in 11-16/0773r2.] [Ad hoc db editor: Apply the changes listed under CID1916 (or 1222?) in 11-16/0773r4.] | EDITOR | No change to draft |  | Revisited in MU session and accepted with document revision #4 | N | EDITOR: 2016-08-03 20:36:12Z- There are no changes listed under #1916 or #1222 in cited doc. |  | 2016-09-29 18:37 | EDITOR
1906 | Sigurd Schelstraete | 23 | 0.1 | 25.5.2.2.1 | 57 | 6 | T | N | 57.06 | 6 | 25.5.2.2.1 |  | V | Simone, Rakesh, Reza, Kiseon, Lei, Tomo, John Son, Anton, Yasu, Junichi, David | 11-16/0929r3 | 70 | Is it allowed for a STA to send a trigger frame? | Clarify | REVISED (MU: 2016-09-20 04:53:18Z) TGax editor to make the changes shown in 11-16/0929r3 | EDITOR | Edited in D0.5 |  |  | I |  | 0.5 | 2016-09-29 18:35 | EDITOR
1914 | Sigurd Schelstraete | 23 | 0.1 | 25.5.2.6.1 | 60 | 8 | T | N | 60.08 | 8 | 25.5.2.6.1 |  | V | Chitto, Kiseon, Yunbo, Reza, Stephane Baron, Yong Gan, Yuichi | 11-16/1222r1 | 101 | TBD | Define | REVISED (MU: 2016-09-21 04:31:53Z) TGax Editor to make the changes as in the doc 11-16/1222r1 | EDITOR | Edited in D0.5 |  |  | I | see #450 | 0.5 | 2016-09-29 18:35 | EDITOR
1913 | Sigurd Schelstraete | 23 | 0.1 | 25.5.2.6 | 59 | 60 | T | N | 59.6 | 60 | 25.5.2.6 |  | V | Chitto, Kiseon, Yunbo, Reza, Stephane Baron, Yong Gan, Yuichi | 11-16/1222r1 | 101 | TBD parameter | Define | REVISED (MU: 2016-09-21 04:31:22Z) TGax Editor to make the changes as in the doc 11-16/1222r1 | EDITOR | Edited in D0.5 |  |  | I | see #450 | 0.5 | 2016-09-29 18:35 | EDITOR
1912 | Sigurd Schelstraete | 23 | 0.1 | 25.5.2.3 | 58 | 35 | T | N | 58.35 | 35 | 25.5.2.3 |  | V | Simone, Rakesh, Reza, Kiseon, Lei, Tomo, John Son, Anton, Yasu, Junichi, David | 11-16/0929r3 | 70 | TBD | Define | REVISED (MU: 2016-09-20 04:55:35Z) TGax editor to make the changes shown in 11-16/0929r3 | EDITOR | Edited in D0.5 |  |  | I |  | 0.5 | 2016-09-29 18:35 | EDITOR
1911 | Sigurd Schelstraete | 23 | 0.1 | 25.5.2.3 | 58 | 24 | T | N | 58.24 | 24 | 25.5.2.3 |  | V | Simone, Rakesh, Reza, Kiseon, Lei, Tomo, John Son, Anton, Yasu, Junichi, David | 11-16/0929r3 | 70 | What is SIG-A_CONT? | Define | REVISED (MU: 2016-09-20 04:55:03Z) TGax editor to make the changes shown in 11-16/0929r3 | EDITOR | Edited in D0.5 |  |  | I |  | 0.5 | 2016-09-29 18:35 | EDITOR
1910 | Sigurd Schelstraete | 23 | 0.1 | 25.5.2.3 | 58 | 20 | T | N | 58.2 | 20 | 25.5.2.3 |  | V | Simone, Rakesh, Reza, Kiseon, Lei, Tomo, John Son, Anton, Yasu, Junichi, David | 11-16/0929r3 | 70 | TBD | Define | REVISED (MU: 2016-09-20 04:54:30Z) TGax editor to make the changes shown in 11-16/0929r3 | EDITOR | Edited in D0.5 |  |  | I |  | 0.5 | 2016-09-29 18:35 | EDITOR
1909 | Sigurd Schelstraete | 23 | 0.1 | 25.5.2.3 | 58 | 19 | T | N | 58.19 | 19 | 25.5.2.3 |  | V | Simone, Rakesh, Reza, Kiseon, Lei, Tomo, John Son, Anton, Yasu, Junichi, David | 11-16/0929r3 | 70 | The first bullet states that the L_LENGTH of the frame responsing to the Trigger frame should be the same as the L_LENGTH of the trigger frame. The L_LENGTH value determines the length of the transmission. It's unlikely that both frames will have the same length. Doing this as written would incur 100% overhead for every trigger-based PPDU. | Remove "the L-SIG Length field of the eliciting Trigger frame or of" | REVISED (MU: 2016-09-20 04:53:52Z) TGax editor to make the changes shown in 11-16/0929r3 | EDITOR | Edited in D0.5 |  |  | I |  | 0.5 | 2016-09-29 18:35 | EDITOR
1908 | Sigurd Schelstraete | 23 | 0.1 | 25.5.2.3 | 57 | 60 | E | N | 57.6 | 60 | 25.5.2.3 | 2824 | A | Editor |  |  | Typo | Replace "unless is it" with "unless it is" | ACCEPTED (EDITOR: 2016-05-03 18:37:53Z) | EDITOR | Editorials in D0.2 |  |  | I | EDITOR: 2016-05-03 18:38:00Z - see #2824 | 0.2 | 2016-06-03 18:52 | EDITOR
1929 | Sigurd Schelstraete | 23 | 0.1 | 26.3.2 | 75 | 20 | T | N | 75.2 | 20 | 26.3.2 |  | V | Yan Zhang | 11-16/0634r1 | 8 | Make separate subclause for sounding PPDU | See comment | REVISED (PHY: 2016-05-21 19:59:21Z) Change to as in the resolution of CID 1929 in doc IEEE802.11-16/0634r1. | EDITOR | Technical in D0.2 |  |  | I | EDITOR: 2016-06-01 19:08:05Z - There are a number of contradictory resolutions (see 2756). Since we only define 4 PPDU formats it does not make sense to add an "HE sounding PPDU" format. There is no FORMAT parameter for this (we just have HE_SU). The only statement technical statement preset in the new subclause introduced in 16/634r1 is the statement about the 4 us PE, so I'll add that statement. | 0.2 | 2016-06-03 18:50 | EDITOR
1919 | Sigurd Schelstraete | 23 | 0.1 | 25.11 | 65 | 18 | T | N | 65.18 | 18 | 25.11 |  | J | Yongho, Alfred | 11-16/862r3 | 44 | Why is this section on TXVECTOR parameters in clause 25? | TXVECTOR is defined in 26.2.2. This text probably belongs there. | REJECTED (MAC: 2016-07-27 22:53:03Z) - Since TXVECTOR parameter is determined by the MAC sublayer, clause 25 is right. (Also refer 10.20 Group ID and partial AID in VHT PPDUs) | EDITOR | No change to draft |  |  | N |  |  | 2016-09-29 18:37 | EDITOR