## Title
IEEE P802.11 Wireless LANs
Submission
Designator: | doc.: IEEE 802.11-16/0547r0
Venue Date: | April 2016
First Author: | Ping Fang
Subject: | Comments from 1st Recirculation SB on TGai D7.0
Full Date: | 2016-04-22
Author(s): | Ping FANG
| Company: | Huawei Device
Address
Phone:
Fax:
| email: | ping.fang@huawei.com
Abstract:
Resolution to comments from 1st Recirculatoin SB on TGai D7.0

## Ping Fang
CID | Commenter | LB | Draft | Clause Number(C) | Page(C) | Line(C) | Type of Comment | Part of No Vote | Page | Line | Clause | Duplicate of CID | Resn Status | Assignee | Submission | Motion Number | Comment | Proposed Change | Resolution | Owning Ad-hoc | Comment Group | Ad-hoc Status | Ad-hoc Notes | Edit Status | Edit Notes | Edited in Draft | Last Updated | Last Updated By
20007 | Seok, Yongho | 2000 | 7 | 11.25.3.2.1 | 112 | 8 | E | Yes | 112 | 8 | 11.25.3.2.1 | [5 empty] | The new paragraphs is very specific text for 802.11ai. But, the beginning of 11.25.3.2.1 is starting from a general description of ANQP. It is not appropriate for adding very specific text at the beginning of a general description. Change the editing instruction as the following: "Insert the new paragraphs at the end of this clause as follows:" | As per comment | Revised, change the editing instruction as the following: "Insert the new paragraphs after the 4th paragraphs of this clause", the 4th paragraphs describes the content of ANQP query response. | TGai General | [6 empty] | 2016-03-31 10:17 | TGai General
20026 | Rolfe, Benjamin | 2000 | 7 | 11.47.3.2 | 117 | 14 | E | No | 117 | 14 | 11.47.3.2 | [5 empty] | "The order of forwarding the HLP packets shall be same as the order of the FILS HLP Container elements in the (Re)Association Request frame" is missing an "the" | change "shall be same" to "shall be the same" | Accepted | TGai General | [6 empty] | 2016-03-31 10:17 | TGai General
20056 | Fang, Ping | 2000 | 7 | 10.47.5.3 | 121 | 26 | E | No | 121 | 26 | 10.47.5.3 | [5 empty] | "If the last n LSBs of its MAC address match the bits used for MAC address filtering in the Bit Pattern subfield", it is supposed to be the bits value to be used for matching. | Change "If the last n LSBs of its MAC address match the bits used for MAC address filtering in the Bit Pattern subfield" to "If the value of the last n LSBs of its MAC address matches the value of the bits used for MAC address filtering in the Bit Pattern subfield" | Accepted | TGai General | [6 empty] | 2016-03-31 10:17 | TGai General
20084 | RISON, Mark | 2000 | 7 | 10.27.11 | 91 | 31 | E | Yes | 91 | 31 | 10.27.11 | [5 empty] | It says "The information that fits in a single element shall not be fragmented." but information is not countable | Change to "Information that..." | Revised, change to "Information that…", the reason is that this should be same as the previous sentence, which "Information that…" is used. | TGai General | [6 empty] | 2016-03-31 10:17 | TGai General
20085 | RISON, Mark | 2000 | 7 | 10.27.11 | 91 | 56 | E | Yes | 91 | 56 | 10.27.11 | [5 empty] | "L is the size of the information in octets." is already stated at line 52 | Delete this line | Revised, On page 91 line 56, replace "L is the size of the information in octets." with "N is equal to 1 if (L-254) mod 255 > 0 and equal to 0 otherwise." | TGai General | [6 empty] | 2016-03-31 10:17 | TGai General
20095 | RISON, Mark | 2000 | 7 | 12.11.2.6.3 | 156 | 26 | E | Yes | 156 | 26 | 12.11.2.6.3 | [5 empty] | " The GTK is carried in a GTK KDE with Tx bit equal to 0. " has the wrong font size. Next sentence too | Match the size of the surrounding text | Accepted | TGai General | [6 empty] | 2016-03-31 10:17 | TGai General
20105 | RISON, Mark | 2000 | 7 | 12.11.2.5.3 | 154 | 61 | E | Yes | 154 | 61 | 12.11.2.5.3 | [5 empty] | ¦¦ should not be used as the target of an assignment (such a construct is not used in the baseline; there was one at some point but it was removed by TGmc) | Change to use explicit extraction using the L() operator | Rejected, ¦¦ is still widely used in Revmc 5.0, 11ai draft should be compliant with the style of Revmc 5.0. | TGai General | [6 empty] | 2016-03-31 10:17 | TGai General
20112 | RISON, Mark | 2000 | 7 | C.3 | 170 | 14 | E | Yes | 170 | 14 | C.3 | [5 empty] | The indentation for dot11FILSFDFrameBeaconMaximumInterval is abnormal | Indent it like the other MIB variables | Accepted | TGai General | [6 empty] | 2016-03-31 10:17 | TGai General
20145 | Malinen, Jouni | 2000 | 7 | 10.27.11 | 91 | 56 | E | Yes | 91 | 56 | 10.27.11 | [5 empty] | It looks like the changes from 11-16-13r0 were not applied correctly here. The last item in the list was supposed to show how N is calculated for the Element ID Extension case (it is currently duplicating the first entry in the list to show how L is defined). | On page 91 line 56, replace "L is the size of the information in octets." with "N is equal to 1 if (L-254) mod 255 > 0 and equal to 0 otherwise." | Accepted | TGai General | [6 empty] | 2016-03-31 10:17 | TGai General
20159 | Malinen, Jouni | 2000 | 7 | 11.47.4 | 119 | 57 | E | Yes | 119 | 57 | 11.47.4 | [5 empty] | Since there can be multiple realms, they can indicate multiple domain names and servers. | On page 119 line 57, replace "up to 7 realms that indicate the domain name of the server" with "up to 7 realms that indicate the domain names of the servers". | Accepted | TGai General | [6 empty] | 2016-03-31 10:17 | TGai General