## Title
IEEE P802.11 Wireless LANs
Submission
Designator: | doc.: IEEE 802.11-16/0704r0
Venue Date: | May 2016
First Author: | Xiaofei Wang
Subject: | Comment resolutions for CID 20069, 20136 and 20138
Full Date: | 2016-05-17
Author(s): | Xiaofei Wang
| Company: | InterDigital
Address
Phone:
Fax:
| email: | xiaofei.wang@interdigital.com
Abstract:
Comment resolutions for CID 20069, 20136 and 20138

## XiaoFei
CID | Commenter | LB | Draft | Clause Number(C) | Page(C) | Line(C) | Type of Comment | Part of No Vote | Page | Line | Clause | Duplicate of CID | Resn Status | Assignee | Submission | Motion Number | Comment | Proposed Change | Resolution | Owning Ad-hoc | Comment Group | Ad-hoc Status | Ad-hoc Notes | Edit Status | Edit Notes | Edited in Draft | Last Updated | Last Updated By
20136 | Wang, Xiaofei | 2000 | 7 | 9.4.2.176 | 60 | 1 | T | No | 60 | 1 | 9.4.2.176 |  |  | Xiaofei |  |  | The sentence " The CAG Number element is used by the STA to determine if a change in a CAG occurred from the last visit of the STA to a particular AP." has been deleted from the draft while in comment resolution for CID 10156, the sentence has been changed to ""A STA uses the CAG Number element to determine if any change occurred in a CAG since the last visit of the STA to a particular AP." Without the said sentence in this section or in 11.25.3.2.15, it is unclear what the function of the CAG number element is and how it is used. | Insert the sentence ""A STA uses the CAG Number element to determine if any change occurred in a CAG since the last visit of the STA to a particular AP." in this paragraph or in 11.25.3.2.15. or provide a detailed procedure on how STA should transmit or use CAG number element in Beacon and probe responses. | Revised: agree in principle. Change "11.25.3.2.15 (CAG procedure)." at P60L43 into "11.25.3.2 (ANQP procedure)." In addition, insert the following paragraph at P112L22 "When dot11InterworkingServiceActivated is true, an AP may provide one or more current version numbers of the CAG (CAG Version) associated with the AP, where each version number is associated with a specific advertisement protocol by including the CAG Number element in the Beacon or Probe Response frame." | TGai General |  | submission required | TGai General: 2016-04-19 15:01:19Z - The missing sentence has no place in this clause (that is defining the frame formats). Sentence could be added to last paragraph of cited clause. Consider using "may" in the sentence. |  |  |  | 2016-04-28 07:21 | TGai General
20138 | Wang, Xiaofei | 2000 | 7 | 11.25.3.2.1 | 113 | 24 | T | No | 113 | 24 | 11.25.3.2.1 |  |  | Xiaofei |  |  | No procedure has been defined for STAs transmitting or using CAG number element in beacon or probe responses, while such procedures are essential for STAs to utilize CAG number. | Add a short description for procedures of how STAs should transmit or receive CAG number element in beacon or probe responses. | Revised: agree in principle. Change "11.25.3.2.15 (CAG procedure)." at P60L43 into "11.25.3.2 (ANQP procedure)." In addition, insert the following paragraph at P112L22 "When dot11InterworkingServiceActivated is true, an AP may provide one or more current version numbers of the CAG (CAG Version) associated with the AP, where each version number is associated with a specific advertisement protocol by including the CAG Number element in the Beacon or Probe Response frame." | TGai General |  | submission required |  |  |  |  | 2016-04-28 07:21 | TGai General
20069 | RISON, Mark | 2000 | 7 | 11.47.2.2 | 115 | 24 | T | Yes | 115 | 24 | 11.47.2.2 |  |  | Xiaofei |  |  | "If a FILS STA has the ReportingOption parameter in the MLME-SCAN.request primitive not equal to IMMEDIATE or CHANNEL_SPECIFIC, then the STA shall follow the procedures indicated in 11.1.4.1" -- but 11.47.2.2 then only describes IMMEDIATE (at 115.37), not CHANNEL_SPECIFIC | Add a description of CHANNEL_SPECIFIC to this subclause | Revised: insert the following phrases at the end of P115L41 "If the STA has the ReportingOption parameter in the MLME-SCAN. request primitive equal to CHANNEL_SPECIFIC and if the SSID in the FILS Discovery frame matches the SSID parameter or one of the SSIDs in the SSID list, the STA shall issue an MLME-SCAN.confirm primitive with the information obtained from the received FILS Discovery frame after the STA has completed the scanning of the current channel, with the ResultCode equal to INTERMEDIATE_SCAN_RESULT." | TGai General | [6 empty] | 2016-05-16 23:51 | TGai General