## Comments
CID | Commenter | LB | Draft | Clause Number(C) | Page(C) | Line(C) | Type of Comment | Part of No Vote | Page | Line | Clause | Duplicate of CID | Resn Status | Assignee | Submission | Motion Number | Comment | Proposed Change | Resolution | Owning Ad-hoc | Comment Group | Ad-hoc Status | Ad-hoc Notes | Edit Status | Edit Notes | Edited in Draft | Last Updated | Last Updated By
11001 | Wang, Xiaofei | 1003 | 8 | 10.3.2.9 | 250 | 24 | T | No | 250 | 24 | 10.3.2.9 | [5 empty] | Though this part of the text did not change in the last round, there seems to be some problem with the implicit ACK procedure after the relay has changed from 2 hop to multi-hop. Currently the implicit ack for a UL frame only works if the relay AP is directly associated with the rootAP, i.e. relaying only 2 hops. For any STA that is associated with a Relay AP that is not directly associated with the rootAP, the STA does not know the identity of the next hop AP, and therefore the implicit ACK procedure won't work, even though it may be set up. | Replace the RootAP BSSID in the Relay element with the address of the next hop AP, i.e., the parent AP to which the relay is associated | [8 empty] | 2016-05-18 05:38
11002 | Wang, Xiaofei | 1003 | 8 | 10.52.2 | 342 | 12 | T | No | 342 | 12 | 10.52.2 | [5 empty] | The reachable address update procedure may create an error in the following situation: 1. STA1 who is originally associated with relay AP1, moves to relay AP2, under the same root AP, without perfroming disassociation with relay AP1 2. relay AP2 performs reachable address update to the root AP based on condition 1) in L15 3. Before the max idle period expiry of STA1 in relay AP1, another STA2 associates with relay AP1 4. relay AP1 sends reachable address update frame containing "current list" STA1 and STA2 to root AP based on condition 1) in L15, overwriting the correct forwarding entry for STA1 in root AP 5. Later traffic to STA1 is forwarded to relay AP1, causing relay AP1 disassociation of STA1, which triggers another reachable address update frame sent to root AP, based on condition 2) in L16. This completely removes STA1 from root AP's "current list" of reachbale addresses | A potential solution may be: An S1G relay STA shall send a Reachable Address Update frame that contains the modifications of reachable addresses to the AP to which it is associated when one of the following conditions occurs: 1)A new non-AP STA associates with the S1G relay AP of the relay 2)A non-AP STA is disassociated or deauthenticated from the S1G relay AP of the S1G relay 3)A Reachable Address Update frame is received at the S1G relay AP of the S1G relay For condition 1) and 2), the reachable address update frame only contains the newly associated/disassocated STA addresses For condition 3), the relay AP ignores/removes an address from the reachable address element with add/remove subfield set to 0, from the received reachable address update frame, if the current forwarding relay for the address is not the same as the the STA sending the reachable address update frame to the relay AP | [8 empty] | 2016-05-18 05:38

## Title
IEEE P802.11 Wireless LANs
Submission
Designator: | doc.: IEEE 802.11-16/0721r0
Venue Date: | May 2016
First Author: | Yongho Seok (NEWRACOM)
Subject: | TGah SB3 comments on D8.0
Full Date: | 2016-05-18
Author(s): | Yongho Seok (NEWRACOM)
| Address: | 9008 Research Drive, Irvine, CA 92618
Phone:
Fax:
| email: | yongho.seok@newracom.com
Abstract:
This document contains working updates for comments submitted on TGah D8.0 SB3 (third sponsor recirculation ballot).