## Title
IEEE P802.11 Wireless LANs
Submission
Designator: | doc.: IEEE 802.11-16/0811r0
Venue Date: | July 2016
First Author: | Jiamin CHEN, Huawei/HiSilicon
Subject: | Comments on 802.11aj D2.0
Full Date: | 2016-07-01
Author(s): | Name(s) | Jiamin CHEN | Shiwen He
| Affiliation | Huawei/HiSilicon | SEU
Address
Phone:
Fax:
| email: | jiamin.chen@mail01.huawei.com | shiwenhe@seu.edu.cn
Abstract:
This document contains comments submitted by members of 802.11 working group on 802.11aj D2.0. This document is periodically updated to reflect the status of those comments.

## Comments
CID | Commenter | LB | Draft | Clause Number(C) | Page(C) | Line(C) | Type of Comment | Part of No Vote | Page | Line | Clause | Duplicate of CID | Resn Status | Assignee | Submission | Motion Number | Comment | Proposed Change | Resolution | Owning Ad-hoc | Comment Group | Ad-hoc Status | Ad-hoc Notes | Edit Status | Edit Notes | Edited in Draft | Last Updated | Last Updated By
1 | shiwen he | 220 | 2 |  |  |  | G | N | [8 empty] | Agree with the current verion of IEEE802.11aj. | [9 empty] | 2016-01-21 10:41
2 | Thomas Handte | 220 | 2 | 10.42.2.2 | 138 | 31 | E | N | 138.31 | 31 | 10.42.2.2 | [5 empty] | Typo: ... on the encompassing 2.16 GHz achannel... | ... on the encompassing 2.16 GHz channel... | [8 empty] | 2016-01-21 10:41
3 | Thomas Handte | 220 | 2 | 26.10 | 253 |  | G | N | 253 |  | 26.10 | [5 empty] | Channel number is not unique between bandwidths, i.e. Channel 2 can be either 2.16, 1.08, or 0.54 GHz bandwidth channel with different center frequencies. This may lead to confusion. | Clarify that channel numbering is not unique and is required to be considered in context with channel bandwidth. | [8 empty] | 2016-01-21 10:41
4 | Jouni Malinen | 220 | 2 | 9.4.2.1 | 41 | 42 | T | Y | 41.42 | 42 | 9.4.2.1 | [5 empty] | Table 9-76 shows number of Element ID Extension values as being assigned to P802.11aj. However, those do not seem to exist in the latest ANA database (11-11-0270-34). Were these properly assigned? If so, why is there no ANA database update showing that? | Either get ANA to update the database with matching Element ID Extension assignment or replace all the not-really-yet-assigned values in P802.11aj Table 9-76 with "<ANA>" to indicate that these need to be assigned by ANA. | [8 empty] | 2016-01-21 10:41
5 | Yongho Seok | 220 | 2 | 10.22.2 | 95 | 25 | T | Y | 95.25 | 25 | 10.22.2 | [5 empty] | In the resolution of CID 21 submitted on LB217 "Proposed resolution: Revised We have added the corresponding description of 45MG MAC STA architecture. A CDMG STA is a DMG STA. So it follows the same rule as DMG STAs." If you follows the same rule as DMG | remove all changes shown on the 10.22.2 (EDCA). | [8 empty] | 2016-01-21 10:41
6 | Hiroyuki Motozuka | 220 | 2 | 25.3.1 | 164 | 41 | T | Y | 164.41 | 41 | 25.3.1 | [5 empty] | The formula seems to have an error. According to the formula and the parameters in Annex E, the center frequencies of channel number 2,3,5,6,7, and 8 are calculated as 63.72, 65.88, 60.48, 61.56, 62.64, and 59.40 [GHz] respectively and they don't match wi | For 2.16 GHz band, DMG specification (i.e. 20.3.1 Channelization) can be referred. For 1.08 GHz band, suggest the following formula and parameters: Channel center frequency = Channel starting frequency + Channel spacing x (Channel number mod 32) where Ch | [8 empty] | 2016-01-21 10:41
7 | Hiroyuki Motozuka | 220 | 2 | E.1 | 284 | 27 | T | Y | 284.27 | 27 | E.1 | [5 empty] | The channel starting frequencies for operating class 10 and 11 may be incorrect. The channel starting frequencies and/or the formula in 25.3.1 (Channelization) should be corrected. | For 2.16 GHz band, the channel starting frequency should be the same as DMG. For 1.08 GHz band, suggest the following formula and parameters: Channel center frequency = Channel starting frequency + Channel spacing x (Channel number mod 32) where Channel | [8 empty] | 2016-01-21 10:41
8 | Hiroyuki Motozuka | 220 | 2 | E.1 | 284 | 22 | E | N | 284.22 | 22 | E.1 | [5 empty] | Incorrect table number in "See Table E-5 Global operating classes" | "see Table E-4 (Global operating classes)" | [8 empty] | 2016-01-21 10:41
9 | Youhan Kim | 220 | 2 |  |  |  | T | Y | [8 empty] | To ensure coexistence, 11aj should use the same BW mode and compatible preamble structure as 11ad when operating in bands where 11ad can also operate in. | To ensure coexistence, 11aj should use the same BW mode and compatible preamble structure as 11ad when operating in bands where 11ad can also operate in. | [8 empty] | 2016-01-21 10:41
10 | MARC EMMELMANN | 220 | 2 |  |  |  | T | Y | [8 empty] | Insufficient comment resolution; e.g. "ACCEPTED. See details in the corresponding submission." does a) not specific the resolution text, i.e., the submisson; and b) should be a revised if an additional submission is required | Provide a sufficient resolution for all comments of the previous ballot. A resolution has to allow a balloter to identify clearly the changes made to the draft in response to a specific comment. | [8 empty] | 2016-01-21 10:41
11 | MARC EMMELMANN | 220 | 2 |  |  |  | T | Y | [8 empty] | Insufficient comment resolution does not detail the changes to the draft, e.g. "REVISED. See details in corresponding submission." does not specify the coresponding document nor does it specify the changes made to the draft | Provide a sufficient resolution for all comments of the previous ballot. A resolution has to allow a balloter to identify clearly the changes made to the draft in response to a specific comment. | [8 empty] | 2016-01-21 10:41
12 | Payam TorabJahromi | 220 | 2 | 10.42.5 | 147 | 14 | T | Y | 147.14 | 14 | 10.42.5 | [5 empty] | The 11ad coexistence addition in Section 10.42.5 seems to suggest the following frame sequence: 2.16 GHz RTS -- 1.08 GHz RTS -- 1.08 GHz CTS -- 2.16 GHz CTS -- data -- 1.08 GHz CF-END -- 2.16 GHz CF-END This sequence is not compatible with DMG RTS/CTS tim | Consider an 11ad compatible sequence such as 2.16 GHz RTS -- 2.16 GHz CTS -- 1.08 GHz RTS -- 1.08 GHz CTS -- data -- 1.08 GHz CF-END -- 2.16 GHz CF-END | [8 empty] | 2016-01-21 10:41
13 | Payam TorabJahromi | 220 | 2 | 25.5.4.2.2 | 180 | 14 | T | Y | 180.14 | 14 | 25.5.4.2.2 | [5 empty] | Introduction of 2.16 GHz RTS and CTS exchange prior to CDMG transmission also requires extensions to CCA requirements. | CCA needs to indicate busy also with DMG transmission, i.e., requirements in 20.6.4.2.2 | [8 empty] | 2016-01-21 10:41
14 | Payam TorabJahromi | 220 | 2 | 25.4.3.2.1 | 172 | 34 | T | Y | 172.34 | 34 | 25.4.3.2.1 | [5 empty] | Robust control mode makes 11aj header different from 11ad header, raising th ebar for industry adoption; further, 3 different data rates and SNR requirements for control mode significantly complicates the protocol aspects (are we supposed to do link adapt | Remove robust PHY mode to enable downclocking the 11ad PHY to achieve 11aj, to simplify protocol aspects, and to free up header bits. | [8 empty] | 2016-01-21 10:41
15 | Payam TorabJahromi | 220 | 2 |  |  |  | E | Y | [8 empty] | Consider a name for 45MG made of alphabet letters only | Consider a name such as QDMG | [8 empty] | 2016-01-21 10:41
16 | Jiamin Chen | 220 | 2 | 3.2 | 2 | 4 | E | N | 2.04 | 4 | 3.2 | [5 empty] | "3.2 Definitions specific to IEEE 802.11". Here "IEEE 802.11" is changed to "IEEE Std 802.11" in REVmc D5.4. | Change "IEEE 802.11" to "IEEE Std 802.11". Do the same where applicable throughout the draft based on REVmc D5.4. | [8 empty] | 2016-01-21 10:41
17 | Jiamin Chen | 220 | 2 | 9.3.4.2 | 30 | 9 | T | N | 30.09 | 9 | 9.3.4.2 | [5 empty] | "The 45MG Capabilities element is optionally present; otherwise not present." Lack of the condition when the 45MG Capabilities element is present. Same problem exists in P30L11. | Per comment. | [8 empty] | 2016-01-21 10:41
18 | Jiamin Chen | 220 | 2 |  | 47 | 11 | T | N | 47.11 | 11 | [6 empty] | CDMG MCS index range should be 0 to 23 because OFDM mode is removed from 11aj. | Change "0-35" to "0-23". Fix the similar errors throughout the draft. | [8 empty] | 2016-01-21 10:41
19 | Jiamin Chen | 220 | 2 | 9.4.2.175.2 | 47 | 29 | T | N | 47.29 | 29 | 9.4.2.175.2 | [5 empty] | The values here is copy from 11ad spec and needs to be updated based on Table 25-10 (CDMG SC mode modulation and coding scheme for SC). Ditto at P47L34. | Change "0-3" to "0-8". | [8 empty] | 2016-01-21 10:41
20 | Jiamin Chen | 220 | 2 | 9.6.25.2 | 83 | 23 | E | N | 83.23 | 23 | 9.6.25.2 | [5 empty] | "The CSI frame is an ....." the frame name here should be "45MG CSI frame". Ditto at the title of Table 9-421. | Change "CSI frame" to "45MG CSI frame" where applicable. | [8 empty] | 2016-01-21 10:41
21 | Jiamin Chen | 220 | 2 | 9.6.25.3 | 83 | 46 | E | N | 83.46 | 46 | 9.6.25.3 | [5 empty] | "In a CSI frame, the subfields of the 45MG MIMO Control field ...." The 45 MIMO Control field is not a subfields. No need to say "In a CSI frame" here. | Change to "The 45MG MIMO Control field..." Fix the similar problems throughout the draft. | [8 empty] | 2016-01-21 10:41
22 | Jiamin Chen | 220 | 2 | 10.7 | 88 | 47 | T | N | 88.47 | 47 | 10.7 | [5 empty] | There is no multirate support for CDMG STAs. | Insert txt to enable multirate support for CDMG STAs. | [8 empty] | 2016-01-21 10:41
23 | Jiamin Chen | 220 | 2 | 25.1.1 | 161 | 16 | E | N | 161.16 | 16 | 25.1.1 | [5 empty] | The CDMG PHY supports two modulation methods control mode and SC mode. The OFDM mode is removed. | Change "The CDMG PHY supports three modulation methods:" to "The CDMG PHY supports two modulation methods:". | [8 empty] | 2016-01-21 10:41
24 | Jiamin Chen | 220 | 2 | 25.3.1 | 164 | 33 | E | N | 164.33 | 33 | 25.3.1 | [5 empty] | "The CDMG STAs compliant with the physical layer defined in Clause 25 (China Directional Multi-Gigabit (CDMG) PHY specification) operate in the channels defined in Annex E and shall support at least channel number 2, 5 and 6." Here the corresponding descr | Change to "The CDMG PHY operates in the channels defined in Annex E and shall support at least channel number 2, 5 and 6." in accordance with REVmc D5.4. Do the same throughout the draft. | [8 empty] | 2016-01-21 10:41
25 | Jiamin Chen | 220 | 2 | 25.1.2 | 161 | 37 | T | N | 161.37 | 37 | 25.1.2 | [5 empty] | "Depending on the CDMG MCSs, these STAs support a mixture of DMG SC mode, low-power SC mode, and DMG control mode." Copy and paste errors. Here "DMG" should be "CDMG". | Change to "Depending on the CDMG MCSs, these STAs support a mixture of CDMG SC mode, CDMG low-power SC mode, and CDMG control mode." Correct the similar error throughout the draft. | [8 empty] | 2016-01-21 10:41
26 | Jiamin Chen | 220 | 2 | 25.3.4 | 167 | 22 | T | N | 167.22 | 22 | 25.3.4 | [5 empty] | Remove OFDM mode related parameters in the table because OFDM mode is removed from 11aj. | Remove OFDM mode related parameters in Table 25-4 (Timeing-related parameters). Do the same throughout the draft. | [8 empty] | 2016-01-21 10:41
27 | Jiamin Chen | 220 | 2 | Annex B | 267 | 10 | E | N | 267.1 | 10 | Annex B | [5 empty] | Insert abbreviations used in Annex B.4 such as "CDMG-M", etc. in Annex B.2.2, | Per comment. | [8 empty] | 2016-01-21 10:41
28 | Jiamin Chen | 220 | 2 | Annex C | 279 | 62 | T | N | 279.62 | 62 | Annex C | [5 empty] | There is a copy and paste error here. "This is an entry in the dot11CDMGBeamformingConfig Table...." should be "This is an entry in the dot11CDMGOperation Table....". | Change to "This is an entry in the dot11CDMGOperation Table. ...". | [8 empty] | 2016-01-21 10:41
29 | Dejian Li | 220 | 2 | 10.42.5 | 148 | 9 | E | N | 148.09 | 9 | 10.42.5 | [5 empty] | Typo in "...between CDMG and DMG STAs." | Change to "...between CDMG STAs and DMG STAs" | [8 empty] | 2016-01-21 10:41
30 | Dejian Li | 220 | 2 | 9.4.2.132 | 43 | 27 | T | N | 43.27 | 27 | 9.4.2.132 | [5 empty] | In Table 9-235--AllocationType subfield values, there is a value of 4 to indicate "Reserved time that is available on a 2.16 GHz channel". However, this value is not necessary because its intention can be realized using the value 0 or 1. | Delete the value 4 of "Allocation Type", and reuse the value 0 or 1 instead in 10.42.5 | [8 empty] | 2016-01-21 10:41
31 | Dejian Li | 220 | 2 | 9.4.2.132 | 147 | 49 | E | N | 147.49 | 49 | 9.4.2.132 | [5 empty] | Typo in "AllocationType" | There should be a space in the "AllocationType". Correct this typo throughout the SPEC. | [8 empty] | 2016-01-21 10:41
32 | Dejian Li | 220 | 2 | 10.37a.6 | 131 | 20 | T | N | 131.2 | 20 | 10.37a.6 | [5 empty] | "links" implies there always more than one link in a BSS, which may not be true. | Check the plural "links" in this subclause, make sure it is correct. | [8 empty] | 2016-01-21 10:41
33 | Dejian Li | 220 | 2 | 10.37a.2.1 | 122 | 26 | T | N | 122.26 | 26 | 10.37a.2.1 | [5 empty] | What is "existing cluster"? Does this cluster operates on a 1.08GHz channel or 2.16GHz channel? | Change to "existing AP or PCP cluster" | [8 empty] | 2016-01-21 10:41
34 | Dejian Li | 220 | 2 | 10.38.9 | 134 | 32 | T | N | 134.32 | 32 | 10.38.9 | [5 empty] | "E-BR-R" is not a correct name. "E-BR-R OK" in these figures should also be changed to "E-BR-R enabled" | Change "E-BR-R OK" to "E-BT-R Enabled". Correct all the similar problems in this subclause. | [8 empty] | 2016-01-21 10:41
35 | Dejian Li | 220 | 2 | 10.36.6.6.2a | 113 | 38 | T | N | 113.38 | 38 | 10.36.6.6.2a | [5 empty] | The relationship between "listening mode" and the start of SP in the figure 10-57a is not very clear. | Clarify the relationship between "listening mode" and the start of SP in the figure 10-57a | [8 empty] | 2016-01-21 10:41
36 | Dejian Li | 220 | 2 | 10.36.6.6.2a | 112 | 51 | E | N | 112.51 | 51 | 10.36.6.6.2a | [5 empty] | Typo in " 10.36.6.6.1 (Introduction)2 " | Delete the number 2 | [8 empty] | 2016-01-21 10:41
37 | Dorothy Stanley | 220 | 2 |  | 6 | 12 | E | Y | 6.12 | 12 | [6 empty] | Include prior chair in list | For completeness and inclusiveness, add Xiaoming Peng's name as a chair. Should read "Xiaoming Peng and Jiamin Chen, Chairs". Note that this is what we have done in the past when over the course of development of the document there have been multiplle cha | [8 empty] | 2016-01-21 10:41
38 | Dorothy Stanley | 220 | 2 |  | 184 | 12 | T | Y | 184.12 | 12 | [6 empty] | Grammatical fix and is there a shall statement somewhere for this? | Change from "The RSN operations in 45MG BSS is the same with" to "The RSN operations in a 45MG BSS are the same as". Add a shall for this. | [8 empty] | 2016-01-21 10:41
2016-01-21 10:41
2016-01-21 10:41
2016-01-21 10:41
2016-01-21 10:41
2016-01-21 10:41
2016-01-21 10:41
2016-01-21 10:41
2016-01-21 10:41
2016-01-21 10:41
2016-01-21 10:41
2016-01-21 10:41
2016-01-21 10:41
2016-01-21 10:41
2016-01-21 10:41
2016-01-21 10:41
2016-01-21 10:41
2016-01-21 10:41
2016-01-21 10:41
2016-01-21 10:41
2016-01-21 10:41
2016-01-21 10:41
2016-01-21 10:41
2016-01-21 10:41
2016-01-21 10:41
2016-01-21 10:41
2016-01-21 10:41
2016-01-21 10:41
2016-01-21 10:41
2016-01-21 10:41
2016-01-21 10:41
2016-01-21 10:41
2016-01-21 10:41
2016-01-21 10:41
2016-01-21 10:41
2016-01-21 10:41
2016-01-21 10:41
2016-01-21 10:41
2016-01-21 10:41
2016-01-21 10:41
2016-01-21 10:41
2016-01-21 10:41
2016-01-21 10:41
2016-01-21 10:41
2016-01-21 10:41
2016-01-21 10:41
2016-01-21 10:41
2016-01-21 10:41
2016-01-21 10:41
2016-01-21 10:41
2016-01-21 10:41
2016-01-21 10:41
2016-01-21 10:41
2016-01-21 10:41
2016-01-21 10:41
2016-01-21 10:41
2016-01-21 10:41
2016-01-21 10:41
2016-01-21 10:41
2016-01-21 10:41
2016-01-21 10:41
2016-01-21 10:41
2016-01-21 10:41
2016-01-21 10:41
2016-01-21 10:41
2016-01-21 10:41
2016-01-21 10:41
2016-01-21 10:41
2016-01-21 10:41
2016-01-21 10:41
2016-01-21 10:41
2016-01-21 10:41
2016-01-21 10:41
2016-01-21 10:41
2016-01-21 10:41
2016-01-21 10:41
2016-01-21 10:41
2016-01-21 10:41
2016-01-21 10:41
2016-01-21 10:41
2016-01-21 10:41
2016-01-21 10:41
2016-01-21 10:41
2016-01-21 10:41
2016-01-21 10:41
2016-01-21 10:41
2016-01-21 10:41
2016-01-21 10:41
2016-01-21 10:41
2016-01-21 10:41
2016-01-21 10:41
2016-01-21 10:41
2016-01-21 10:41
2016-01-21 10:41
2016-01-21 10:41
2016-01-21 10:41
2016-01-21 10:41
2016-01-21 10:41
2016-01-21 10:41
2016-01-21 10:41
2016-01-21 10:41
2016-01-21 10:41
2016-01-21 10:41
2016-01-21 10:41
2016-01-21 10:41
2016-01-21 10:41
2016-01-21 10:41
2016-01-21 10:41
2016-01-21 10:41
2016-01-21 10:41
2016-01-21 10:41
2016-01-21 10:41
2016-01-21 10:41
2016-01-21 10:41
2016-01-21 10:41
2016-01-21 10:41
2016-01-21 10:41
2016-01-21 10:41
2016-01-21 10:41
2016-01-21 10:41
2016-01-21 10:41
2016-01-21 10:41
2016-01-21 10:41
2016-01-21 10:41
2016-01-21 10:41
2016-01-21 10:41
2016-01-21 10:41
2016-01-21 10:41
2016-01-21 10:41
2016-01-21 10:41
2016-01-21 10:41
2016-01-21 10:41
2016-01-21 10:41
2016-01-21 10:41
2016-01-21 10:41
2016-01-21 10:41
2016-01-21 10:41

## Revision History
Revision | Date | Description
R0 | 2016-01-22 | Comments received from LB220.

## References
References:
1. This document utilizes the template in the IEEE 802.11 comment spreadsheet.