## Title
IEEE P802.11 Wireless LANs
Submission
Designator: | doc.: IEEE 802.11-16/0811r2
Venue Date: | July 2016
First Author: | Jiamin CHEN, Huawei/HiSilicon
Subject: | Comments on 802.11aj D2.0
Full Date: | 2016-07-07
Author(s): | Name(s) | Jiamin CHEN | Shiwen He
| Affiliation | Huawei/HiSilicon | SEU
Address
Phone:
Fax:
| email: | jiamin.chen@mail01.huawei.com | shiwenhe@seu.edu.cn
Abstract:
This document contains comments submitted by members of 802.11 working group on 802.11aj D2.0. This document is periodically updated to reflect the status of those comments.

## Comments
CID | Commenter | LB | Draft | Clause Number(C) | Page(C) | Line(C) | Type of Comment | Part of No Vote | Page | Line | Clause | Duplicate of CID | Resn Status | Assignee(s) | Submission | Motion Number | Comment | Proposed Change | Resolution | Owning Ad-hoc | Comment Group | Ad-hoc Status | Ad-hoc Notes | Edit Status | Edit Notes | Edited in Draft | Last Updated | Last Updated By
401 | shiwen he | 220 | 2 |  |  |  | G | N |  |  |  |  | J | Jiamin CHEN | 11-16/0972r1 | Motion 4 in 11-16/0783r6. | Agree with the current version of IEEE802.11aj. |  | REJECTED. Thanks for the agreement to 11aj D2.0. But it is not a valid comment because there is no valid proposed change. | [7 empty] | 2016-07-07 10:07
402 | Thomas Handte | 220 | 2 | 10.42.2.2 | 138 | 31 | E | N | 138.31 | 31 | 10.42.2.2 |  | A | Jiamin CHEN | 11-16/0972r1 | Motion 4 in 11-16/0783r6. | Typo: ... on the encompassing 2.16 GHz achannel... | ... on the encompassing 2.16 GHz channel... | ACCEPTED. | [7 empty] | 2016-07-07 10:07
403 | Thomas Handte | 220 | 2 | 26.10 | 253 |  | G | N | 253 |  | 26.10 |  | J | Shiwen HE | 11-16/0832r1 | Motion 4 in 11-16/0783r6. | Channel number is not unique between bandwidths, i.e. Channel 2 can be either 2.16, 1.08, or 0.54 GHz bandwidth channel with different center frequencies. This may lead to confusion. | Clarify that channel numbering is not unique and is required to be considered in context with channel bandwidth. | REJECTED. 45MG STAs are newly defined in 11aj in parallel with HT/VHT/DMG STAs although a number of mechanisms defined for DMG STAs are adopted by 45QMG STAs. Different kinds of STAs may reuse channel numbers, such as DMG STAs and HT STAs both use channel number {1,2,3… }. In 26.10, the channel numbers are only used for the 45MG STAs that only support the channel bandwidth of 1.08 or 0.54 GHz. The channel bandwidth of 2.16 GHz is for CDMG STA that operates on 60GHz only. So 45MG STAs may reuse some of the channel numbers that are also used by CDMG STAs. | [7 empty] | 2016-07-07 10:07
404 | Jouni Malinen | 220 | 2 | 9.4.2.1 | 41 | 42 | T | Y | 41.42 | 42 | 9.4.2.1 |  | J | Jiamin CHEN | 11-16/0972r1 | Motion 4 in 11-16/0783r6. | Table 9-76 shows number of Element ID Extension values as being assigned to P802.11aj. However, those do not seem to exist in the latest ANA database (11-11-0270-34). Were these properly assigned? If so, why is there no ANA database update showing that? | Either get ANA to update the database with matching Element ID Extension assignment or replace all the not-really-yet-assigned values in P802.11aj Table 9-76 with "<ANA>" to indicate that these need to be assigned by ANA. | REJECTED. Actually the values for the Element ID Extension in Table 9-76 were assigned by ANA authority after May meeting. The authority updated the ANA database in 11-11/0270r35 (URL: https://mentor.ieee.org/802.11/dcn/11/11-11-0270-35-0000-ana-database.xls). Anyway thanks the commenter for reminding. | [7 empty] | 2016-07-07 10:07
405 | Yongho Seok | 220 | 2 | 10.22.2 | 95 | 25 | T | Y | 95.25 | 25 | 10.22.2 |  | J | Shiwen HE | 11-16/0832r1 | Motion 4 in 11-16/0783r6. | In the resolution of CID 21 submitted on LB217 "Proposed resolution: Revised We have added the corresponding description of 45MG MAC STA architecture. A CDMG STA is a DMG STA. So it follows the same rule as DMG STAs." If you follows the same rule as DMG STAs, remove all changes shown on the 10.22.2 (EDCA). | remove all changes shown on the 10.22.2 (EDCA). | REJECTED. 45MG STAs are newly defined in 11aj in parallel with HT/VHT/DMG/CDMG STAs although they also adopt a number of mechanisms currently defined for DMG STAs. We have added the corresponding description of 45MG MAC STA architecture, since 45MG STA may support omnidirectional transmission and dynamic bandwidth operation based on EDCA. Therefore, we have added some specific description in 10.22.2 for 45MG STA. In other words, the changes in 10.22.2 (EDCA) in IEEE802.11aj 2.0 are applicable for 45MG STAs only. In 45MG and CDMG STAs are two different kinds STAs that operate on different frequency band following with different PHY and MAC mechanisms. However, as defined in 11aj, CMDG STAs follow the same rule as DMG STAs but there is no change for CDMG STAs here. Therefore, the changes here could not be removed. | [7 empty] | 2016-07-07 10:07
406 | Hiroyuki Motozuka | 220 | 2 | 25.3.1 | 164 | 41 | T | Y | 164.41 | 41 | 25.3.1 |  | A | Jiamin CHEN | 11-16/0972r1 | Motion 4 in 11-16/0783r6. | The formula seems to have an error. According to the formula and the parameters in Annex E, the center frequencies of channel number 2,3,5,6,7, and 8 are calculated as 63.72, 65.88, 60.48, 61.56, 62.64, and 59.40 [GHz] respectively and they don't match with the figure in 11-16/0719r01. | For 2.16 GHz band, DMG specification (i.e. 20.3.1 Channelization) can be referred. For 1.08 GHz band, suggest the following formula and parameters: Channel center frequency = Channel starting frequency + Channel spacing x (Channel number mod 32) where Channel starting frequency is 56.70 GHz, Channel spacing = 1080 MHz, and Channel numbers are {35,36,37,38} instead of {5,6,7,8} respectively. This re-numbering enables regular numbering, and also avoids conflict with 11ay channelization seen in 11-15-1358-04-00ay(11ay SFD). | ACCEPTED. | [7 empty] | 2016-07-07 10:07
407 | Hiroyuki Motozuka | 220 | 2 | E.1 | 284 | 27 | T | Y | 284.27 | 27 | E.1 |  | A | Jiamin CHEN | 11-16/0972r1 | Motion 4 in 11-16/0783r6. | The channel starting frequencies for operating class 10 and 11 may be incorrect. The channel starting frequencies and/or the formula in 25.3.1 (Channelization) should be corrected. | For 2.16 GHz band, the channel starting frequency should be the same as DMG. For 1.08 GHz band, suggest the following formula and parameters: Channel center frequency = Channel starting frequency + Channel spacing x (Channel number mod 32) where Channel starting frequency is 56.70 GHz, Channel spacing = 1080 MHz, and Channel numbers are {35,36,37,38} instead of {5,6,7,8} respectively. This re-numbering enables regular numbering, and also avoids conflict with 11ay channelization seen in 11-15-1358-04-00ay(11ay SFD). | ACCEPTED. | [7 empty] | 2016-07-07 10:07
408 | Hiroyuki Motozuka | 220 | 2 | E.1 | 284 | 22 | E | N | 284.22 | 22 | E.1 |  | A | Jiamin CHEN | 11-16/0972r1 | Motion 4 in 11-16/0783r6. | Incorrect table number in "See Table E-5 Global operating classes" | "see Table E-4 (Global operating classes)" | ACCEPTED. | [7 empty] | 2016-07-07 10:07
409 | Youhan Kim | 220 | 2 |  |  |  | T | Y |  |  |  |  | J | Jiamin CHEN, Dejian LI | 11-16/0972r1 | Motion 4 in 11-16/0783r6. | To ensure coexistence, 11aj should use the same BW mode and compatible preamble structure as 11ad when operating in bands where 11ad can also operate in. | To ensure coexistence, 11aj should use the same BW mode and compatible preamble structure as 11ad when operating in bands where 11ad can also operate in. | REJECTED. 802.11aj was formed as a platform for collaboration between 802.11 and China wireless personal area network (CWPAN) working group. According to the radio regulations in China, there are only two physical 2.16 GHz bandwidth unlicensed channels available in 60 GHz band. When developing Chinese 60GHz national standard, the China radio regulation committee pointed out that only two physical channels will generate serious co-channel interference for many scenarios. So the China wireless personal area network (CWPAN) working group suggested further splitting two 2.16 GHz channels into four 1.08 GHz channels. The benefits would include: providing up to 4 physical channels to avoid or mitigate inter-BSS interferences and improve spectrum efficiency; more suitable for low-power portable devices such as smart phone/watch because the instantaneous power requirement is lower for battery powered devices operating on a 1.08 GHz bandwidth channel. So there exists the need and benefits to have 11aj (60 GHz). A CDMG STA a DMG STA with additional features, which means it supports both 2.16 and 1.08 GHz bandwidth channels. When operating on a 2.16 GHz channel, it uses exactly the same PHY as DMG STAs. Also In order to improve backward compatibility with DMG STA, some news rules such as Dynamic Bandwidth Control and enhanced clustering mechanisms including transmitting DMG beacons and PPDU length information both on 1.08 and 2.16 GHz channels, etc. are defined in 11aj. Similar comments were discussed and resolved in document 11-16/0719r1 for reference. | [7 empty] | 2016-07-07 10:07
410 | MARC EMMELMANN | 220 | 2 |  |  |  | T | Y |  |  |  |  | V | Jiamin CHEN | 11-16/0972r1 | Motion 4 in 11-16/0783r6. | Insufficient comment resolution; e.g. "ACCEPTED. See details in the corresponding submission." does a) not specific the resolution text, i.e., the submission; and b) should be a revised if an additional submission is required | Provide a sufficient resolution for all comments of the previous ballot. A resolution has to allow a balloter to identify clearly the changes made to the draft in response to a specific comment. | REVISED. The document number of the submission that contains the resolution to a comment is shown in the column “Submission” in the LB217 comments database 11-16/0193r4. As noted in the comment, in order to make the resolution more clear and easy to learn the changes made to the draft, the comments database 11-16/0193r4 for LB217 is updated to 11-16/0193r5. Thanks the commenter’s reminder. | [7 empty] | 2016-07-07 10:07
411 | MARC EMMELMANN | 220 | 2 |  |  |  | T | Y |  |  |  |  | V | Jiamin CHEN | 11-16/0972r1 | Motion 4 in 11-16/0783r6. | Insufficient comment resolution does not detail the changes to the draft, e.g. "REVISED. See details in corresponding submission." does not specify the corresponding document nor does it specify the changes made to the draft | Provide a sufficient resolution for all comments of the previous ballot. A resolution has to allow a balloter to identify clearly the changes made to the draft in response to a specific comment. | REVISED. The document number of the submission that contains the resolution to a comment is shown in the column “Submission” in the LB217 comments database 11-16/0193r4. As noted in the comment, in order to make the resolution more clear and easy to learn the changes made to the draft, the comments database 11-16/0193r4 for LB217 is updated to 11-16/0193r5. Thanks the commenter’s reminder. | [7 empty] | 2016-07-07 10:07
412 | Payam TorabJahromi | 220 | 2 | 10.42.5 | 147 | 14 | T | Y | 147.14 | 14 | 10.42.5 |  | V | Jiamin CHEN, Dejian LI | 11-16/0973r1 | Motion 4 in 11-16/0783r6. | The 11ad coexistence addition in Section 10.42.5 seems to suggest the following frame sequence: 2.16 GHz RTS -- 1.08 GHz RTS -- 1.08 GHz CTS -- 2.16 GHz CTS -- data -- 1.08 GHz CF-END -- 2.16 GHz CF-END This sequence is not compatible with DMG RTS/CTS timing and also the NAV reset logic (10.3.2.4 in 11mc Draft 6.0) for DMG; unintended recipient DMG STA in this case expects SIFS between 2.16 GHz RTS and 2.16 GHz CTS; in addition, if this unintended recipient does not see the 2.16 GHz CTS where it is supposed to be and does not detect any other DMG activity it will follow 10.3.2.4 and reset its NAV about SIFS + CTS-Time + SIFS + 2 x slot time after end of the 2.16 GHz RTS end -- i.e., it does not include any extra gap for 1.08 GHz RTS and CTS and two extra SIFS gaps introduced in there. | Consider an 11ad compatible sequence such as 2.16 GHz RTS -- 2.16 GHz CTS -- 1.08 GHz RTS -- 1.08 GHz CTS -- data -- 1.08 GHz CF-END -- 2.16 GHz CF-END | REVISED. Discontinuous transmission of RTS/CTS on a 2.16 GHz or a 1.08 GHz channel may cause incorrect setting of NAVs. On the other hand, if the request of a transmission on a 1.08 GHz channel fails, then there is no need to transmit RTS/ DMG CTS frame on a 2.16 GHz channel. So the proposed sequence is: “1.08 GHz RTS -- 1.08 GHz CTS -- 2.16 GHz RTS – 2.16 GHz CTS – data -- 1.08 GHz CF-END -- 2.16 GHz CF-END”. | [7 empty] | 2016-07-07 10:07
413 | Payam TorabJahromi | 220 | 2 | 25.5.4.2.2 | 180 | 14 | T | Y | 180.14 | 14 | 25.5.4.2.2 |  | J | Jiamin CHEN, Dejian LI | 11-16/0973r1 | Motion 4 in 11-16/0783r6. | Introduction of 2.16 GHz RTS and CTS exchange prior to CDMG transmission also requires extensions to CCA requirements. | CCA needs to indicate busy also with DMG transmission, i.e., requirements in 20.6.4.2.2 | REJECTED. According to the resolution to CID 412, transmission of 1.08 GHz RTS/CTS frames is prior to transmission of 2.16 GHz RTS/CTS frames. Also a CDMG STA is DMG STA when operating on a 2.16 GHz channel therefore it shall follow the CCA rule defined for DMG STAs in 20.6.4.2.2 (CCA) and it is not necessary to change here. | [7 empty] | 2016-07-07 10:07
414 | Payam TorabJahromi | 220 | 2 | 25.4.3.2.1 | 172 | 34 | T | Y | 172.34 | 34 | 25.4.3.2.1 |  | J | Jianhan LIU, Jiamin CHEN, Dejian LI | 11-16/1032r0 | Motion 4 in 11-16/0783r6. | Robust control mode makes 11aj header different from 11ad header, raising the bar for industry adoption; further, 3 different data rates and SNR requirements for control mode significantly complicates the protocol aspects (are we supposed to do link adaptation on control mode also? which mode to choose for beamforming for example, and why, etc.), and it takes two precious reserved bits in the header. | Remove robust PHY mode to enable downclocking the 11ad PHY to achieve 11aj, to simplify protocol aspects, and to free up header bits. | REJECTED. It is always allowed for next generation spec. to use the reserved bits for further features. In fact, that is what reserved bits for. The robust modes just use the reserved bits for indication of new spreading mode which is very simple. Note that the robust modes are used for data packets by using the back compatible control PHY header. Downclocking indeed significantly complicate the chip design and cost because it introduce new PHY modes. | [7 empty] | 2016-07-07 10:07
415 | Payam TorabJahromi | 220 | 2 |  |  |  | E | Y |  |  |  |  | J | Shiwen HE | 11-16/0832r1 | Motion 4 in 11-16/0783r6. | Consider a name for 45MG made of alphabet letters only | Consider a name such as QDMG | REJECTED. In IEEE802.11aj, we have defined two transmission models for 45MG STAs, namely, 45MG STAs may support directional transmission or omnidirectional transmission. In addition, CID83 (LB217) is that “I don't think Q band is a widely used name for the band. Can you provide a reference for this definition, or just use the frequency band, or provide more context or a reference to Q-band.”. The proposed change is to use 45MG. Therefore, we decide to use “45MG” instead of “QMG”. Anyway we open on this and if it does not meet requirement of the 802.11 style or there is a better suggested one. | [7 empty] | 2016-07-07 10:07
416 | Jiamin Chen | 220 | 2 | 3.2 | 2 | 4 | E | N | 2.04 | 4 | 3.2 |  | A | Jiamin CHEN | 11-16/0972r1 | Motion 4 in 11-16/0783r6. | "3.2 Definitions specific to IEEE 802.11". Here "IEEE 802.11" is changed to "IEEE Std 802.11" in REVmc D5.4. | Change "IEEE 802.11" to "IEEE Std 802.11". Do the same where applicable throughout the draft based on REVmc D5.4. | ACCEPTED. | [7 empty] | 2016-07-07 10:07
417 | Jiamin Chen | 220 | 2 | 9.3.4.2 | 30 | 9 | T | N | 30.09 | 9 | 9.3.4.2 |  | V | Shiwen HE | 11-16/0832r1 | Motion 4 in 11-16/0783r6. | "The 45MG Capabilities element is optionally present; otherwise not present." Lack of the condition when the 45MG Capabilities element is present. Same problem exists in P30L11. | Per comment. | REVISED. Add the condition as per comment. See 11-16/0832r1 | [7 empty] | 2016-07-07 10:07
418 | Jiamin Chen | 220 | 2 |  | 47 | 11 | T | N | 47.11 | 11 |  |  | A | Jiamin CHEN | 11-16/0972r1 | Motion 4 in 11-16/0783r6. | CDMG MCS index range should be 0 to 23 because OFDM mode is removed from 11aj. | Change "0-35" to "0-23". Fix the similar errors throughout the draft. | ACCEPTED. | [7 empty] | 2016-07-07 10:07
419 | Jiamin Chen | 220 | 2 | 9.4.2.175.2 | 47 | 29 | T | N | 47.29 | 29 | 9.4.2.175.2 |  | A | Jiamin CHEN | 11-16/0972r1 | Motion 4 in 11-16/0783r6. | The values here are copy from 11ad spec and need to be updated based on Table 25-10 (CDMG SC mode modulation and coding scheme for SC). Ditto at P47L34. | Change "0-3" to "0-8". | ACCEPTED. | [7 empty] | 2016-07-07 10:07
420 | Jiamin Chen | 220 | 2 | 9.6.25.2 | 83 | 23 | E | N | 83.23 | 23 | 9.6.25.2 |  | V | Shiwen HE | 11-16/0832r1 | Motion 4 in 11-16/0783r6. | "The CSI frame is an ....." the frame name here should be "45MG CSI frame". Ditto at the title of Table 9-421. | Change "CSI frame" to "45MG CSI frame" where applicable. | REVISED. Change to "The 45MG MIMO Control field is defined in 9.4.1.58 (45MG MIMO Control field)).". | [7 empty] | 2016-07-07 10:07
421 | Jiamin Chen | 220 | 2 | 9.6.25.3 | 83 | 46 | E | N | 83.46 | 46 | 9.6.25.3 |  | V | Shiwen HE | 11-16/0832r1 | Motion 4 in 11-16/0783r6. | "In a CSI frame, the subfields of the 45MG MIMO Control field ...." The 45 MIMO Control field is not a subfields. No need to say "In a CSI frame" here. | Change to "The 45MG MIMO Control field..." Fix the similar problems throughout the draft. | REVISED. Do the similar changes as the resolution to CID21. | [7 empty] | 2016-07-07 10:07
422 | Jiamin Chen | 220 | 2 | 10.7 | 87 | 47 | T | N | 88.47 | 47 | 10.7 |  | V | Jiamin CHEN | 11-16/0972r1 | Motion 4 in 11-16/0783r6. | There is no multirate support for CDMG STAs. | Insert txt to enable multirate support for CDMG STAs. | REVISED. In general, CDMG STAs follow the same rule regarding the multirate support defined for DMG STAs in 10.7 (Multirate support). While some parameters of CDMG STAs are different from those of DMG STAs in PHY layer, so some changes are necessary to support this feature for CDMG STAs. Change Table 10-6—Modulation classes as shown in 11-16/0972r1 | [7 empty] | 2016-07-07 10:07
423 | Jiamin Chen | 220 | 2 | 25.1.1 | 161 | 16 | E | N | 161.16 | 16 | 25.1.1 |  | A | Jiamin CHEN | 11-16/0972r1 | Motion 4 in 11-16/0783r6. | The CDMG PHY supports two modulation methods control mode and SC mode. The OFDM mode is removed. | Change "The CDMG PHY supports three modulation methods:" to "The CDMG PHY supports two modulation methods:". | ACCEPTED. | [7 empty] | 2016-07-07 10:07
424 | Jiamin Chen | 220 | 2 | 25.3.1 | 164 | 33 | E | N | 164.33 | 33 | 25.3.1 |  | A | Jiamin CHEN | 11-16/0972r1 | Motion 4 in 11-16/0783r6. | "The CDMG STAs compliant with the physical layer defined in Clause 25 (China Directional Multi-Gigabit (CDMG) PHY specification) operate in the channels defined in Annex E and shall support at least channel number 2, 5 and 6." Here the corresponding description for DMG STA is changed in REVmc D5.4 based on REVmc comment resolution. | Change to "The CDMG PHY operates in the channels defined in Annex E and shall support at least channel number 2, 5 and 6." in accordance with REVmc D5.4. Do the same throughout the draft. | ACCEPTED. | [7 empty] | 2016-07-07 10:07
425 | Jiamin Chen | 220 | 2 | 25.1.2 | 161 | 37 | T | N | 161.37 | 37 | 25.1.2 |  | A | Jiamin CHEN | 11-16/0972r1 | Motion 4 in 11-16/0783r6. | "Depending on the CDMG MCSs, these STAs support a mixture of DMG SC mode, low-power SC mode, and DMG control mode." Copy and paste errors. Here "DMG" should be "CDMG". | Change to "Depending on the CDMG MCSs, these STAs support a mixture of CDMG SC mode, CDMG low-power SC mode, and CDMG control mode." Correct the similar error throughout the draft. | ACCEPTED. | [7 empty] | 2016-07-07 10:07
426 | Jiamin Chen | 220 | 2 | 25.3.4 | 167 | 22 | T | N | 167.22 | 22 | 25.3.4 |  | A | Jiamin CHEN | 11-16/0972r1 | Motion 4 in 11-16/0783r6. | Remove OFDM mode related parameters in the table because OFDM mode is removed from 11aj. | Remove OFDM mode related parameters in Table 25-4 (Timing-related parameters). Do the same throughout the draft. | ACCEPTED. | [7 empty] | 2016-07-07 10:07
427 | Jiamin Chen | 220 | 2 | Annex B | 267 | 10 | E | N | 267.1 | 10 | Annex B |  | V | Jiamin CHEN | 11-16/0972r1 | Motion 4 in 11-16/0783r6. | Insert abbreviations used in Annex B.4 such as "CDMG-M", etc. in Annex B.2.2, | Per comment. | REVISED. Insert 4 abbreviations for CDMG and 45MG STAs in Annex B.2.2. See 11-16/0972r1 | [7 empty] | 2016-07-07 10:07
428 | Jiamin Chen | 220 | 2 | Annex C | 279 | 62 | T | N | 279.62 | 62 | Annex C |  | V | Jiamin CHEN | 11-16/0972r1 | Motion 4 in 11-16/0783r6. | There is a copy and paste error here. "This is an entry in the dot11CDMGBeamformingConfig Table...." should be "This is an entry in the dot11CDMGOperation Table....". | Change to "This is an entry in the dot11CDMGOperation Table. ...". | REVISED. Change as per comment. DO the same at P280L44 | [7 empty] | 2016-07-07 10:07
429 | Dejian Li | 220 | 2 | 10.42.5 | 148 | 9 | E | N | 148.09 | 9 | 10.42.5 |  | A | Dejian LI | 11-16/0944r1 | Motion 4 in 11-16/0783r6. | Typo in "...between CDMG and DMG STAs." | Change to "...between CDMG STAs and DMG STAs" | ACCEPTED. | [7 empty] | 2016-07-07 10:07
430 | Dejian Li | 220 | 2 | 9.4.2.132 | 43 | 27 | T | N | 43.27 | 27 | 9.4.2.132 |  | A | Dejian LI | 11-16/0944r1 | Motion 4 in 11-16/0783r6. | In Table 9-235--AllocationType subfield values, there is a value of 4 to indicate "Reserved time that is available on a 2.16 GHz channel". However, this value is not necessary because its intention can be realized using the value 0 or 1. | Delete the value 4 of "Allocation Type", and reuse the value 0 or 1 instead in 10.42.5 | ACCEPTED. | [7 empty] | 2016-07-07 10:07
431 | Dejian Li | 220 | 2 | 9.4.2.132 | 147 | 49 | E | N | 147.49 | 49 | 9.4.2.132 |  | V | Jiamin CHEN | 11-16/0972r1 | Motion 4 in 11-16/0783r6. | Typo in "AllocationType" | There should be a space in the "AllocationType". Correct this typo throughout the SPEC. | REVISED. There is no space in “AllocationType” when it indicates the name of the AllocationType subfield in the Allocation field in an Extended Schedule element. So there is a typo in “Allocation Type subfield” in TGaj D2.0. Change “Allocation Type subfield” to “AllocationType subfield” throughout the draft. | [7 empty] | 2016-07-07 10:07
432 | Dejian Li | 220 | 2 | 10.37a.6 | 131 | 20 | T | N | 131.2 | 20 | 10.37a.6 |  | A | Dejian LI | 11-16/0944r1 | Motion 4 in 11-16/0783r6. | "links" implies there always more than one link in a BSS, which may not be true. | Check the plural "links" in this subclause, make sure it is correct. | ACCEPTED. | [7 empty] | 2016-07-07 10:07
433 | Dejian Li | 220 | 2 | 10.37a.2.1 | 122 | 26 | T | N | 122.26 | 26 | 10.37a.2.1 |  | V | Dejian LI | 11-16/0944r1 | Motion 4 in 11-16/0783r6. | What is "existing cluster"? Does this cluster operates on a 1.08 GHz channel or 2.16 GHz channel? | Change to "existing AP or PCP cluster" | REVISED. Change to “If an existing AP or PCP cluster is operating on a 2.16 GHz channel, the decentralized clustering enabled AP or PCP shall monitor the corresponding 2.16 GHz channel and then follow the procedures defined in 10.37.2.1 (Decen-tralized AP or PCP cluster formation) to become a member AP or member PCP of this cluster.” | [7 empty] | 2016-07-07 10:07
434 | Dejian Li | 220 | 2 | 10.38.9 | 134 | 32 | T | N | 134.32 | 32 | 10.38.9 |  | A | Dejian LI | 11-16/0944r1 | Motion 4 in 11-16/0783r6. | "E-BR-R" is not a correct name. "E-BR-R OK" in these figures should also be changed to "E-BR-R enabled" | Change "E-BR-R OK" to "E-BT-R Enabled". Correct all the similar problems in this subclause. | ACCEPTED. | [7 empty] | 2016-07-07 10:07
435 | Dejian Li | 220 | 2 | 10.36.6.6.2a | 113 | 38 | T | N | 113.38 | 38 | 10.36.6.6.2a |  | V | Dejian LI | 11-16/0944r1 | Motion 4 in 11-16/0783r6. | The relationship between "listening mode" and the start of SP in the figure 10-57a is not very clear. | Clarify the relationship between "listening mode" and the start of SP in the figure 10-57a | REVISED. The relationship between "listening mode" and the start of SP in the figure 10-57a is not clear. Do as the suggested remedy. | [7 empty] | 2016-07-07 10:07
436 | Dejian Li | 220 | 2 | 10.36.6.6.2a | 112 | 51 | E | N | 112.51 | 51 | 10.36.6.6.2a |  | A | Jiamin CHEN | 11-16/0972r1 | Motion 4 in 11-16/0783r6. | Typo in " 10.36.6.6.1 (Introduction)2 " | Delete the number 2 | ACCEPTED. | [7 empty] | 2016-07-07 10:07
437 | Dorothy Stanley | 220 | 2 |  | 6 | 12 | E | Y | 6.12 | 12 |  |  | A | Jiamin CHEN | 11-16/0972r1 | Motion 4 in 11-16/0783r6. | Include prior chair in list | For completeness and inclusiveness, add Xiaoming Peng's name as a chair. Should read "Xiaoming Peng and Jiamin Chen, Chairs". Note that this is what we have done in the past when over the course of development of the document there have been multiple chairs, for example in 11mb and 11v | ACCEPTED. | [7 empty] | 2016-07-07 10:07
438 | Dorothy Stanley | 220 | 2 |  | 184 | 12 | T | Y | 184.12 | 12 |  |  | V | Shiwen HE | 11-16/0832r1 | Motion 4 in 11-16/0783r6. | Grammatical fix and is there a shall statement somewhere for this? | Change from "The RSN operations in 45MG BSS is the same with" to "The RSN operations in a 45MG BSS are the same as". Add a shall for this. | REVISED. Change to "Note: The RSN operations in a 45MG BSS is shall be the same with the RSN operations in a DMG BSS.". | [7 empty] | 2016-07-07 10:07

## Revision History
Revision | Date | Description
R0 | 2016-07-01 | Comments received from LB220.
R1 | 2016-07-06 | Added proposed assignees in column "Assignee(s)". Fixed a number of typos. Fixed the problem that some of CIDs are not complete in R0.
R2 | 2016-07-28 | Updated based on comment resolutions approved in July meeting 2016.

## References
References:
1. This document utilizes the template in the IEEE 802.11 comment spreadsheet.