## SB3000--All Comments
CID | Commenter | LB | Draft | Clause Number(C) | Page(C) | Line(C) | Type of Comment | Part of No Vote | Page | Line | Clause | Duplicate of CID | Resn Status | Assignee | Submission | Motion Number | Comment | Proposed Change | Resolution | Owning Ad-hoc | Comment Group | Ad-hoc Status | Ad-hoc Notes | Edit Status | Edit Notes | Edited in Draft | Last Updated | Last Updated By
30001 | Seok, Yongho | 3000 | 80 | AnnexC | 168 | 10 | T | No | 168 | 10 | AnnexC |  | V |  |  |  | dot11CacheIdentifier is not listed in Dot11FILSConfigEntry. | Include dot11CacheIdentifier. | REVISED (TGai General: 2016-07-25 21:31:48Z) - Insert the following line at P168L10, after "dot11HLPWaitTime Unsigned32": "dot11CacheIdentifier OCTET STRING". And insert "," immediately afrer the line "dot11HLPWaitTime Unsigned32" at P168L9. | TGai General | 2016-07-SanDiego-01 | Rdy4Motion |  |  |  |  | 2016-07-25 21:51 | TGai General
30002 | Harkins, Daniel | 3000 | 80 | 11.47.5 | 119 | 28 | T | Yes | 119 | 28 | 11.47.5 | [5 empty] | DILS functionally does not work because non-AP STAs can just claim they have priority ignore any indication by the AP to wait. They can also easily change their MAC address to pass whatever filter the AP is indicating. Now that it is optional it is even more useless because a non-AP STA might not implement it, thereby making any AP implementation be pointless! The non-AP STA will just ignore the DILS element because it didn't implement DILS. | Get rid of Differentiated Link Setup. Strike section 11.47.5 in its entirety and remove all the related components in section 9 and elsewhere in the draft. |  | TGai General |  |  | TGai General: 2016-07-25 21:40:55Z - Discussion in Mon-PM1 slot. Staw poll in favor of rejection (vs. Deleting FILS): 8-4. Asked for two alternative resolutions (precise instructions to delete text vs. Technical reason to reject) ready for Tue-PM1 slot. |  |  |  | 2016-07-25 21:41 | TGai General
30003 | Seok, Yongho | 3000 | 80 |  |  |  | G | Yes |  |  |  |  | J |  |  |  | i-640 and i-641 are my unsatisfied comment. | Remove Broadcast Probe Response procedure (10.1.4.3) and OUI Response Criteria (8.4.2.173). Or consider alternative technologies. | REJECTED (TGai General: 2016-07-25 21:41:17Z) - . The comment does not identify a specific technical remedy but is submitted to identify unsatisfied comments from the previous ballot. The BRC thanks the commenter for providing his feedback. The cited unsatisfied comments are marked as such in the comment database. | TGai General | 2016-07-SanDiego-01 | Rdy4Motion |  |  |  |  | 2016-07-25 21:51 | TGai General
30004 | Harkins, Daniel | 3000 | 80 | 12.7.12.2 | 140 | 58 | E | Yes | 140 | 58 | 12.7.12.2 |  | A |  |  |  | spurious negative sign in front of inverse(Q). | Make it "P = D(C) = elem-op(C, inverse(Q))" | ACCEPTED (TGai General: 2016-07-25 21:49:57Z) | TGai General | 2016-07-SanDiego-01 | Rdy4Motion |  |  |  |  | 2016-07-25 21:51 | TGai General
30005 | Hamilton, Mark | 3000 | 80 | 6.3.105 | 35 | 1 | T | Yes | 35 | 1 | 6.3.105 | [5 empty] | By deleting the MLME-FILSContainer primitives, there now appears to be no way to generate a FILS Container frame. | Either put these primitives back in (fixing the issues noted in previous ballot, CIDs 20175 and 20176), or delete the FILS Container frame and all associated text and semantics. |  | TGai General | [6 empty] | 2016-07-19 10:25 | TGai General
30006 | EMMELMANN, MARC | 3000 | 80 | 6.3.105 | 35 | 1 | T | Yes | 35 | 1 | 6.3.105 | [5 empty] | How do we create a FILS container without having the corresponding MLME primitives any more? I assume that the intent was not to remove the FILS container from the draft. | Revert the changes that deleted the MLME-FILSContainer primitives. Reconsider all comments from previous ballots against the reverted subclauses. |  | TGai General | [6 empty] | 2016-07-19 10:25 | TGai General

## 2016-07-SanDiego-01
CID | Commenter | LB | Draft | Clause Number(C) | Page(C) | Line(C) | Type of Comment | Part of No Vote | Page | Line | Clause | Duplicate of CID | Resn Status | Assignee | Submission | Motion Number | Comment | Proposed Change | Resolution | Owning Ad-hoc | Comment Group | Ad-hoc Status | Ad-hoc Notes | Edit Status | Edit Notes | Edited in Draft | Last Updated | Last Updated By
30004 | Harkins, Daniel | 3000 | 80 | 12.7.12.2 | 140 | 58 | E | Yes | 140 | 58 | 12.7.12.2 |  | A |  |  |  | spurious negative sign in front of inverse(Q). | Make it "P = D(C) = elem-op(C, inverse(Q))" | ACCEPTED (TGai General: 2016-07-25 21:49:57Z) | TGai General | 2016-07-SanDiego-01 | Rdy4Motion |  |  |  |  | 2016-07-25 21:51 | TGai General
30003 | Seok, Yongho | 3000 | 80 |  |  |  | G | Yes |  |  |  |  | J |  |  |  | i-640 and i-641 are my unsatisfied comment. | Remove Broadcast Probe Response procedure (10.1.4.3) and OUI Response Criteria (8.4.2.173). Or consider alternative technologies. | REJECTED (TGai General: 2016-07-25 21:41:17Z) - . The comment does not identify a specific technical remedy but is submitted to identify unsatisfied comments from the previous ballot. The BRC thanks the commenter for providing his feedback. The cited unsatisfied comments are marked as such in the comment database. | TGai General | 2016-07-SanDiego-01 | Rdy4Motion |  |  |  |  | 2016-07-25 21:51 | TGai General
30001 | Seok, Yongho | 3000 | 80 | AnnexC | 168 | 10 | T | No | 168 | 10 | AnnexC |  | V |  |  |  | dot11CacheIdentifier is not listed in Dot11FILSConfigEntry. | Include dot11CacheIdentifier. | REVISED (TGai General: 2016-07-25 21:31:48Z) - Insert the following line at P168L10, after "dot11HLPWaitTime Unsigned32": "dot11CacheIdentifier OCTET STRING". And insert "," immediately afrer the line "dot11HLPWaitTime Unsigned32" at P168L9. | TGai General | 2016-07-SanDiego-01 | Rdy4Motion |  |  |  |  | 2016-07-25 21:51 | TGai General

## Title
IEEE P802.11 Wireless LANs
Submission
Designator: | doc.: IEEE 802.11-15/0853r01
Venue Date: | July 2016
First Author: | Marc Emmelmann
Subject: | Comments from 2nd Recirculation SB on TGai D8.0
Full Date: | 2016-07-19
Author(s): | Marc Emmelmann
| Company: | self
Address
Phone:
Fax:
| email: | emmelmann@ieee.org
Abstract:
Comments from 2nd Recirculatoin SB on TGai D8.0

## Revision History
Revision | Date | Description
0 | 2016-07-19 | Initial export from DB
1 | 2016-07-25 | Motion tab for Mon PM1 session